M-058 | Lighting - Compact Fluorescent Fixture (Indoor) | PGE | COM | Electric | COMLighting - Compact Fluorescent Fixture (Indoor) | Indoor CFL Fixture (Any Shape Lamp) - Average Total Fixture Watts = 36.84, Average Total Fixture CFL Ratio = 0.353 | Indoor Incandescent Fixture (Any Shape Lamp) - Average Lamp Watts = 130.04, Average Total Fixture CFL Ratio = 0.353 | Indoor Incandescent Fixture (Any Shape Lamp) - Average Total Fixture CFL Ratio = 0.353 | Lighting | InGen | Ltg_Wired | CFL_fixt | Indoor | 1 | 0 | 1 | 0.54 | 10 | NA | 1 | NA | Fixtures | RSD | RESTAURANT - SIT-DOWN | New | CZ11 | Red Bluff Area (CZ11) |  |  |  | 1000 sf | 1.0238 | 0.69762 | 1.7214 | Fixtures/1000 sf | 177.3038 | 625.8825 | 625.8825 | 0.029367 | 0.10367 | 0.10367 | 0 | 0 | 0 | 187.2151 | 660.8693 | 660.8693 | 0.036489 | 0.1288 | 0.1288 | -1.2444 | -4.3928 | -4.3928 | 123 | 4.35 | 4.35 | 4.35 | 1.45 | 0.5 | 42.165 | 23.2971 | 23.2971 | 18.04 | 18.04 | 18.04 | 0 | 0 | 0 | 1 | 1 | 0 | 0 | [7 empty] | Low (2013) | None | None | None
M-058 | Lighting - Compact Fluorescent Fixture (Indoor) | PGE | COM | Electric | COMLighting - Compact Fluorescent Fixture (Indoor) | Indoor CFL Fixture (Any Shape Lamp) - Average Total Fixture Watts = 36.84, Average Total Fixture CFL Ratio = 0.353 | Indoor Incandescent Fixture (Any Shape Lamp) - Average Lamp Watts = 130.04, Average Total Fixture CFL Ratio = 0.353 | Indoor Incandescent Fixture (Any Shape Lamp) - Average Total Fixture CFL Ratio = 0.353 | Lighting | InGen | Ltg_Wired | CFL_fixt | Indoor | 1 | 0 | 1 | 0.54 | 10 | NA | 1 | NA | Fixtures | RSD | RESTAURANT - SIT-DOWN | New | CZ12 | Sacramento Area (CZ12) |  |  |  | 1000 sf | 1.0238 | 0.69762 | 1.7214 | Fixtures/1000 sf | 177.3101 | 625.9047 | 625.9047 | 0.029367 | 0.10367 | 0.10367 | 0 | 0 | 0 | 184.2784 | 650.5028 | 650.5028 | 0.035167 | 0.12414 | 0.12414 | -1.2518 | -4.4188 | -4.4188 | 123 | 4.35 | 4.35 | 4.35 | 1.45 | 0.5 | 42.165 | 23.2971 | 23.2971 | 18.04 | 18.04 | 18.04 | 0 | 0 | 0 | 1 | 1 | 0 | 0 | [7 empty] | Low (2013) | None | None | None
M-058 | Lighting - Compact Fluorescent Fixture (Indoor) | PGE | COM | Electric | COMLighting - Compact Fluorescent Fixture (Indoor) | Indoor CFL Fixture (Any Shape Lamp) - Average Total Fixture Watts = 36.84, Average Total Fixture CFL Ratio = 0.353 | Indoor Incandescent Fixture (Any Shape Lamp) - Average Lamp Watts = 130.04, Average Total Fixture CFL Ratio = 0.353 | Indoor Incandescent Fixture (Any Shape Lamp) - Average Total Fixture CFL Ratio = 0.353 | Lighting | InGen | Ltg_Wired | CFL_fixt | Indoor | 1 | 0 | 1 | 0.54 | 10 | NA | 1 | NA | Fixtures | RSD | RESTAURANT - SIT-DOWN | Existing | CZ12 | Sacramento Area (CZ12) |  |  |  | 1000 sf | 1.0238 | 0.69762 | 1.7214 | Fixtures/1000 sf | 177.3069 | 625.8935 | 625.8935 | 0.029366 | 0.10366 | 0.10366 | 0 | 0 | 0 | 185.7468 | 655.686 | 655.686 | 0.033662 | 0.11883 | 0.11883 | -1.16 | -4.0948 | -4.0948 | 123 | 4.35 | 4.35 | 4.35 | 1.45 | 0.5 | 42.165 | 23.2971 | 23.2971 | 18.04 | 18.04 | 18.04 | 0 | 0 | 0 | 1 | 1 | 0 | 0 | [7 empty] | Low (2013) | None | None | None
M-058 | Lighting - Compact Fluorescent Fixture (Indoor) | PGE | COM | Electric | COMLighting - Compact Fluorescent Fixture (Indoor) | Indoor CFL Fixture (Any Shape Lamp) - Average Total Fixture Watts = 36.84, Average Total Fixture CFL Ratio = 0.353 | Indoor Incandescent Fixture (Any Shape Lamp) - Average Lamp Watts = 130.04, Average Total Fixture CFL Ratio = 0.353 | Indoor Incandescent Fixture (Any Shape Lamp) - Average Total Fixture CFL Ratio = 0.353 | Lighting | InGen | Ltg_Wired | CFL_fixt | Indoor | 1 | 0 | 1 | 0.54 | 10 | NA | 1 | NA | Fixtures | RSD | RESTAURANT - SIT-DOWN | Existing | CZ13 | Fresno Area (CZ13) |  |  |  | 1000 sf | 1.0238 | 0.69762 | 1.7214 | Fixtures/1000 sf | 177.3008 | 625.8717 | 625.8717 | 0.029366 | 0.10366 | 0.10366 | 0 | 0 | 0 | 188.6835 | 666.0526 | 666.0526 | 0.034616 | 0.1222 | 0.1222 | -1.0646 | -3.7579 | -3.7579 | 123 | 4.35 | 4.35 | 4.35 | 1.45 | 0.5 | 42.165 | 23.2971 | 23.2971 | 18.04 | 18.04 | 18.04 | 0 | 0 | 0 | 1 | 1 | 0 | 0 | [7 empty] | Low (2013) | None | None | None
M-058 | Lighting - Compact Fluorescent Fixture (Indoor) | PGE | COM | Electric | COMLighting - Compact Fluorescent Fixture (Indoor) | Indoor CFL Fixture (Any Shape Lamp) - Average Total Fixture Watts = 36.84, Average Total Fixture CFL Ratio = 0.353 | Indoor Incandescent Fixture (Any Shape Lamp) - Average Lamp Watts = 130.04, Average Total Fixture CFL Ratio = 0.353 | Indoor Incandescent Fixture (Any Shape Lamp) - Average Total Fixture CFL Ratio = 0.353 | Lighting | InGen | Ltg_Wired | CFL_fixt | Indoor | 1 | 0 | 1 | 0.54 | 10 | NA | 1 | NA | Fixtures | RSD | RESTAURANT - SIT-DOWN | New | CZ13 | Fresno Area (CZ13) |  |  |  | 1000 sf | 1.0238 | 0.69762 | 1.7214 | Fixtures/1000 sf | 177.3106 | 625.9066 | 625.9066 | 0.029367 | 0.10367 | 0.10367 | 0 | 0 | 0 | 187.9493 | 663.461 | 663.461 | 0.036415 | 0.12855 | 0.12855 | -1.1894 | -4.1985 | -4.1985 | 123 | 4.35 | 4.35 | 4.35 | 1.45 | 0.5 | 42.165 | 23.2971 | 23.2971 | 18.04 | 18.04 | 18.04 | 0 | 0 | 0 | 1 | 1 | 0 | 0 | [7 empty] | Low (2013) | None | None | None
M-058 | Lighting - Compact Fluorescent Fixture (Indoor) | PGE | COM | Electric | COMLighting - Compact Fluorescent Fixture (Indoor) | Indoor CFL Fixture (Any Shape Lamp) - Average Total Fixture Watts = 36.84, Average Total Fixture CFL Ratio = 0.353 | Indoor Incandescent Fixture (Any Shape Lamp) - Average Lamp Watts = 130.04, Average Total Fixture CFL Ratio = 0.353 | Indoor Incandescent Fixture (Any Shape Lamp) - Average Total Fixture CFL Ratio = 0.353 | Lighting | InGen | Ltg_Wired | CFL_fixt | Indoor | 1 | 0 | 1 | 0.54 | 10 | NA | 1 | NA | Fixtures | RSD | RESTAURANT - SIT-DOWN | Existing | CZ16 | Mount Shasta Area (CZ16) |  |  |  | 1000 sf | 1.0238 | 0.69762 | 1.7214 | Fixtures/1000 sf | 177.3029 | 625.8791 | 625.8791 | 0.029367 | 0.10367 | 0.10367 | 0 | 0 | 0 | 172.8987 | 610.3323 | 610.3323 | 0.033625 | 0.1187 | 0.1187 | -1.9859 | -7.0104 | -7.0104 | 123 | 4.35 | 4.35 | 4.35 | 1.45 | 0.5 | 42.165 | 23.2971 | 23.2971 | 18.04 | 18.04 | 18.04 | 0 | 0 | 0 | 1 | 1 | 0 | 0 | [7 empty] | Low (2013) | None | None | None
M-058 | Lighting - Compact Fluorescent Fixture (Indoor) | PGE | COM | Electric | COMLighting - Compact Fluorescent Fixture (Indoor) | Indoor CFL Fixture (Any Shape Lamp) - Average Total Fixture Watts = 36.84, Average Total Fixture CFL Ratio = 0.353 | Indoor Incandescent Fixture (Any Shape Lamp) - Average Lamp Watts = 130.04, Average Total Fixture CFL Ratio = 0.353 | Indoor Incandescent Fixture (Any Shape Lamp) - Average Total Fixture CFL Ratio = 0.353 | Lighting | InGen | Ltg_Wired | CFL_fixt | Indoor | 1 | 0 | 1 | 0.54 | 10 | NA | 1 | NA | Fixtures | RSD | RESTAURANT - SIT-DOWN | New | CZ16 | Mount Shasta Area (CZ16) |  |  |  | 1000 sf | 1.0238 | 0.69762 | 1.7214 | Fixtures/1000 sf | 177.3045 | 625.8848 | 625.8848 | 0.029366 | 0.10366 | 0.10366 | 0 | 0 | 0 | 171.7974 | 606.4448 | 606.4448 | 0.034616 | 0.1222 | 0.1222 | -1.6592 | -5.8571 | -5.8571 | 123 | 4.35 | 4.35 | 4.35 | 1.45 | 0.5 | 42.165 | 23.2971 | 23.2971 | 18.04 | 18.04 | 18.04 | 0 | 0 | 0 | 1 | 1 | 0 | 0 | [7 empty] | Low (2013) | None | None | None
M-058 | Lighting - Compact Fluorescent Fixture (Indoor) | SCE | COM | Electric | COMLighting - Compact Fluorescent Fixture (Indoor) | Indoor CFL Fixture (Any Shape Lamp) - Average Total Fixture Watts = 36.84, Average Total Fixture CFL Ratio = 0.353 | Indoor Incandescent Fixture (Any Shape Lamp) - Average Lamp Watts = 130.04, Average Total Fixture CFL Ratio = 0.353 | Indoor Incandescent Fixture (Any Shape Lamp) - Average Total Fixture CFL Ratio = 0.353 | Lighting | InGen | Ltg_Wired | CFL_fixt | Indoor | 1 | 0 | 1 | 0.54 | 10 | NA | 1 | NA | Fixtures | RSD | RESTAURANT - SIT-DOWN | Existing | CZ05 | Santa Maria Area (CZ05) |  |  |  | 1000 sf | 0.72862 | 0.4965 | 1.2251 | Fixtures/1000 sf | 177.2765 | 625.7862 | 625.7862 | 0.029362 | 0.10365 | 0.10365 | 0 | 0 | 0 | 186.0872 | 656.8877 | 656.8877 | 0.035713 | 0.12607 | 0.12607 | -1.5929 | -5.6231 | -5.6231 | 123 | 4.35 | 4.35 | 4.35 | 1.45 | 0.5 | 42.165 | 23.2971 | 23.2971 | 18.04 | 18.04 | 18.04 | 0 | 0 | 0 | 1 | 1 | 0 | 0 | [7 empty] | Low (2013) | None | None | None
M-058 | Lighting - Compact Fluorescent Fixture (Indoor) | SCE | COM | Electric | COMLighting - Compact Fluorescent Fixture (Indoor) | Indoor CFL Fixture (Any Shape Lamp) - Average Total Fixture Watts = 36.84, Average Total Fixture CFL Ratio = 0.353 | Indoor Incandescent Fixture (Any Shape Lamp) - Average Lamp Watts = 130.04, Average Total Fixture CFL Ratio = 0.353 | Indoor Incandescent Fixture (Any Shape Lamp) - Average Total Fixture CFL Ratio = 0.353 | Lighting | InGen | Ltg_Wired | CFL_fixt | Indoor | 1 | 0 | 1 | 0.54 | 10 | NA | 1 | NA | Fixtures | RSD | RESTAURANT - SIT-DOWN | New | CZ05 | Santa Maria Area (CZ05) |  |  |  | 1000 sf | 0.72862 | 0.4965 | 1.2251 | Fixtures/1000 sf | 177.2777 | 625.7904 | 625.7904 | 0.029363 | 0.10365 | 0.10365 | 0 | 0 | 0 | 183.5179 | 647.8183 | 647.8183 | 0.036043 | 0.12723 | 0.12723 | -1.7324 | -6.1154 | -6.1154 | 123 | 4.35 | 4.35 | 4.35 | 1.45 | 0.5 | 42.165 | 23.2971 | 23.2971 | 18.04 | 18.04 | 18.04 | 0 | 0 | 0 | 1 | 1 | 0 | 0 | [7 empty] | Low (2013) | None | None | None
M-058 | Lighting - Compact Fluorescent Fixture (Indoor) | PGE | COM | Electric | COMLighting - Compact Fluorescent Fixture (Indoor) | Indoor CFL Fixture (Any Shape Lamp) - Average Total Fixture Watts = 36.84, Average Total Fixture CFL Ratio = 0.353 | Indoor Incandescent Fixture (Any Shape Lamp) - Average Lamp Watts = 130.04, Average Total Fixture CFL Ratio = 0.353 | Indoor Incandescent Fixture (Any Shape Lamp) - Average Total Fixture CFL Ratio = 0.353 | Lighting | InGen | Ltg_Wired | CFL_fixt | Indoor | 1 | 0 | 1 | 0.54 | 10 | NA | 1 | NA | Fixtures | RFF | RESTAURANT - FAST-FOOD | New | CZ05 | Santa Maria Area (CZ05) |  |  |  | 1000 sf | 1.0238 | 0.69762 | 1.7214 | Fixtures/1000 sf | 176.5686 | 623.2873 | 623.2873 | 0.02966 | 0.1047 | 0.1047 | 0 | 0 | 0 | 174.7341 | 616.8114 | 616.8114 | 0.034213 | 0.12077 | 0.12077 | -1.4463 | -5.1055 | -5.1055 | 123 | 4.35 | 4.35 | 4.35 | 1.45 | 0.5 | 42.165 | 23.2971 | 23.2971 | 18.04 | 18.04 | 18.04 | 0 | 0 | 0 | 1 | 1 | 0 | 0 | [7 empty] | Low (2013) | None | None | None
M-058 | Lighting - Compact Fluorescent Fixture (Indoor) | PGE | COM | Electric | COMLighting - Compact Fluorescent Fixture (Indoor) | Indoor CFL Fixture (Any Shape Lamp) - Average Total Fixture Watts = 36.84, Average Total Fixture CFL Ratio = 0.353 | Indoor Incandescent Fixture (Any Shape Lamp) - Average Lamp Watts = 130.04, Average Total Fixture CFL Ratio = 0.353 | Indoor Incandescent Fixture (Any Shape Lamp) - Average Total Fixture CFL Ratio = 0.353 | Lighting | InGen | Ltg_Wired | CFL_fixt | Indoor | 1 | 0 | 1 | 0.54 | 10 | NA | 1 | NA | Fixtures | RFF | RESTAURANT - FAST-FOOD | Existing | CZ05 | Santa Maria Area (CZ05) |  |  |  | 1000 sf | 1.0238 | 0.69762 | 1.7214 | Fixtures/1000 sf | 176.5751 | 623.3101 | 623.3101 | 0.029661 | 0.1047 | 0.1047 | 0 | 0 | 0 | 179.5063 | 633.6571 | 633.6571 | 0.033882 | 0.1196 | 0.1196 | -1.4463 | -5.1055 | -5.1055 | 123 | 4.35 | 4.35 | 4.35 | 1.45 | 0.5 | 42.165 | 23.2971 | 23.2971 | 18.04 | 18.04 | 18.04 | 0 | 0 | 0 | 1 | 1 | 0 | 0 | [7 empty] | Low (2013) | None | None | None
M-058 | Lighting - Compact Fluorescent Fixture (Indoor) | PGE | COM | Electric | COMLighting - Compact Fluorescent Fixture (Indoor) | Indoor CFL Fixture (Any Shape Lamp) - Average Total Fixture Watts = 36.84, Average Total Fixture CFL Ratio = 0.353 | Indoor Incandescent Fixture (Any Shape Lamp) - Average Lamp Watts = 130.04, Average Total Fixture CFL Ratio = 0.353 | Indoor Incandescent Fixture (Any Shape Lamp) - Average Total Fixture CFL Ratio = 0.353 | Lighting | InGen | Ltg_Wired | CFL_fixt | Indoor | 1 | 0 | 1 | 0.54 | 10 | NA | 1 | NA | Fixtures | RFF | RESTAURANT - FAST-FOOD | Existing | CZ11 | Red Bluff Area (CZ11) |  |  |  | 1000 sf | 1.0238 | 0.69762 | 1.7214 | Fixtures/1000 sf | 176.5618 | 623.2633 | 623.2633 | 0.02966 | 0.1047 | 0.1047 | 0 | 0 | 0 | 186.1138 | 656.9819 | 656.9819 | 0.035094 | 0.12388 | 0.12388 | -1.1123 | -3.9263 | -3.9263 | 123 | 4.35 | 4.35 | 4.35 | 1.45 | 0.5 | 42.165 | 23.2971 | 23.2971 | 18.04 | 18.04 | 18.04 | 0 | 0 | 0 | 1 | 1 | 0 | 0 | [7 empty] | Low (2013) | None | None | None
M-058 | Lighting - Compact Fluorescent Fixture (Indoor) | PGE | COM | Electric | COMLighting - Compact Fluorescent Fixture (Indoor) | Indoor CFL Fixture (Any Shape Lamp) - Average Total Fixture Watts = 36.84, Average Total Fixture CFL Ratio = 0.353 | Indoor Incandescent Fixture (Any Shape Lamp) - Average Lamp Watts = 130.04, Average Total Fixture CFL Ratio = 0.353 | Indoor Incandescent Fixture (Any Shape Lamp) - Average Total Fixture CFL Ratio = 0.353 | Lighting | InGen | Ltg_Wired | CFL_fixt | Indoor | 1 | 0 | 1 | 0.54 | 10 | NA | 1 | NA | Fixtures | RFF | RESTAURANT - FAST-FOOD | New | CZ11 | Red Bluff Area (CZ11) |  |  |  | 1000 sf | 1.0238 | 0.69762 | 1.7214 | Fixtures/1000 sf | 176.5689 | 623.2881 | 623.2881 | 0.02966 | 0.1047 | 0.1047 | 0 | 0 | 0 | 185.3797 | 654.3902 | 654.3902 | 0.036562 | 0.12906 | 0.12906 | -1.2187 | -4.3021 | -4.3021 | 123 | 4.35 | 4.35 | 4.35 | 1.45 | 0.5 | 42.165 | 23.2971 | 23.2971 | 18.04 | 18.04 | 18.04 | 0 | 0 | 0 | 1 | 1 | 0 | 0 | [7 empty] | Low (2013) | None | None | None
M-058 | Lighting - Compact Fluorescent Fixture (Indoor) | PGE | COM | Electric | COMLighting - Compact Fluorescent Fixture (Indoor) | Indoor CFL Fixture (Any Shape Lamp) - Average Total Fixture Watts = 36.84, Average Total Fixture CFL Ratio = 0.353 | Indoor Incandescent Fixture (Any Shape Lamp) - Average Lamp Watts = 130.04, Average Total Fixture CFL Ratio = 0.353 | Indoor Incandescent Fixture (Any Shape Lamp) - Average Total Fixture CFL Ratio = 0.353 | Lighting | InGen | Ltg_Wired | CFL_fixt | Indoor | 1 | 0 | 1 | 0.54 | 10 | NA | 1 | NA | Fixtures | RFF | RESTAURANT - FAST-FOOD | New | CZ12 | Sacramento Area (CZ12) |  |  |  | 1000 sf | 1.0238 | 0.69762 | 1.7214 | Fixtures/1000 sf | 176.5697 | 623.2911 | 623.2911 | 0.029661 | 0.1047 | 0.1047 | 0 | 0 | 0 | 183.5442 | 647.9111 | 647.9111 | 0.036195 | 0.12777 | 0.12777 | -1.4316 | -5.0537 | -5.0537 | 123 | 4.35 | 4.35 | 4.35 | 1.45 | 0.5 | 42.165 | 23.2971 | 23.2971 | 18.04 | 18.04 | 18.04 | 0 | 0 | 0 | 1 | 1 | 0 | 0 | [7 empty] | Low (2013) | None | None | None
M-058 | Lighting - Compact Fluorescent Fixture (Indoor) | PGE | COM | Electric | COMLighting - Compact Fluorescent Fixture (Indoor) | Indoor CFL Fixture (Any Shape Lamp) - Average Total Fixture Watts = 36.84, Average Total Fixture CFL Ratio = 0.353 | Indoor Incandescent Fixture (Any Shape Lamp) - Average Lamp Watts = 130.04, Average Total Fixture CFL Ratio = 0.353 | Indoor Incandescent Fixture (Any Shape Lamp) - Average Total Fixture CFL Ratio = 0.353 | Lighting | InGen | Ltg_Wired | CFL_fixt | Indoor | 1 | 0 | 1 | 0.54 | 10 | NA | 1 | NA | Fixtures | RFF | RESTAURANT - FAST-FOOD | Existing | CZ12 | Sacramento Area (CZ12) |  |  |  | 1000 sf | 1.0238 | 0.69762 | 1.7214 | Fixtures/1000 sf | 176.5724 | 623.3006 | 623.3006 | 0.029661 | 0.1047 | 0.1047 | 0 | 0 | 0 | 185.0126 | 653.0944 | 653.0944 | 0.034727 | 0.12258 | 0.12258 | -1.1637 | -4.1078 | -4.1078 | 123 | 4.35 | 4.35 | 4.35 | 1.45 | 0.5 | 42.165 | 23.2971 | 23.2971 | 18.04 | 18.04 | 18.04 | 0 | 0 | 0 | 1 | 1 | 0 | 0 | [7 empty] | Low (2013) | None | None | None
M-058 | Lighting - Compact Fluorescent Fixture (Indoor) | PGE | COM | Electric | COMLighting - Compact Fluorescent Fixture (Indoor) | Indoor CFL Fixture (Any Shape Lamp) - Average Total Fixture Watts = 36.84, Average Total Fixture CFL Ratio = 0.353 | Indoor Incandescent Fixture (Any Shape Lamp) - Average Lamp Watts = 130.04, Average Total Fixture CFL Ratio = 0.353 | Indoor Incandescent Fixture (Any Shape Lamp) - Average Total Fixture CFL Ratio = 0.353 | Lighting | InGen | Ltg_Wired | CFL_fixt | Indoor | 1 | 0 | 1 | 0.54 | 10 | NA | 1 | NA | Fixtures | RFF | RESTAURANT - FAST-FOOD | Existing | CZ13 | Fresno Area (CZ13) |  |  |  | 1000 sf | 1.0238 | 0.69762 | 1.7214 | Fixtures/1000 sf | 176.5751 | 623.31 | 623.31 | 0.029662 | 0.10471 | 0.10471 | 0 | 0 | 0 | 186.4809 | 658.2777 | 658.2777 | 0.03458 | 0.12207 | 0.12207 | -1.0646 | -3.7579 | -3.7579 | 123 | 4.35 | 4.35 | 4.35 | 1.45 | 0.5 | 42.165 | 23.2971 | 23.2971 | 18.04 | 18.04 | 18.04 | 0 | 0 | 0 | 1 | 1 | 0 | 0 | [7 empty] | Low (2013) | None | None | None
M-058 | Lighting - Compact Fluorescent Fixture (Indoor) | PGE | COM | Electric | COMLighting - Compact Fluorescent Fixture (Indoor) | Indoor CFL Fixture (Any Shape Lamp) - Average Total Fixture Watts = 36.84, Average Total Fixture CFL Ratio = 0.353 | Indoor Incandescent Fixture (Any Shape Lamp) - Average Lamp Watts = 130.04, Average Total Fixture CFL Ratio = 0.353 | Indoor Incandescent Fixture (Any Shape Lamp) - Average Total Fixture CFL Ratio = 0.353 | Lighting | InGen | Ltg_Wired | CFL_fixt | Indoor | 1 | 0 | 1 | 0.54 | 10 | NA | 1 | NA | Fixtures | RFF | RESTAURANT - FAST-FOOD | New | CZ13 | Fresno Area (CZ13) |  |  |  | 1000 sf | 1.0238 | 0.69762 | 1.7214 | Fixtures/1000 sf | 176.5654 | 623.2757 | 623.2757 | 0.029661 | 0.1047 | 0.1047 | 0 | 0 | 0 | 185.7468 | 655.686 | 655.686 | 0.036122 | 0.12751 | 0.12751 | -1.2701 | -4.4835 | -4.4835 | 123 | 4.35 | 4.35 | 4.35 | 1.45 | 0.5 | 42.165 | 23.2971 | 23.2971 | 18.04 | 18.04 | 18.04 | 0 | 0 | 0 | 1 | 1 | 0 | 0 | [7 empty] | Low (2013) | None | None | None
M-058 | Lighting - Compact Fluorescent Fixture (Indoor) | PGE | COM | Electric | COMLighting - Compact Fluorescent Fixture (Indoor) | Indoor CFL Fixture (Any Shape Lamp) - Average Total Fixture Watts = 36.84, Average Total Fixture CFL Ratio = 0.353 | Indoor Incandescent Fixture (Any Shape Lamp) - Average Lamp Watts = 130.04, Average Total Fixture CFL Ratio = 0.353 | Indoor Incandescent Fixture (Any Shape Lamp) - Average Total Fixture CFL Ratio = 0.353 | Lighting | InGen | Ltg_Wired | CFL_fixt | Indoor | 1 | 0 | 1 | 0.54 | 10 | NA | 1 | NA | Fixtures | RFF | RESTAURANT - FAST-FOOD | Existing | CZ16 | Mount Shasta Area (CZ16) |  |  |  | 1000 sf | 1.0238 | 0.69762 | 1.7214 | Fixtures/1000 sf | 176.5694 | 623.2898 | 623.2898 | 0.02966 | 0.1047 | 0.1047 | 0 | 0 | 0 | 173.2657 | 611.6281 | 611.6281 | 0.034103 | 0.12038 | 0.12038 | -2.03 | -7.1659 | -7.1659 | 123 | 4.35 | 4.35 | 4.35 | 1.45 | 0.5 | 42.165 | 23.2971 | 23.2971 | 18.04 | 18.04 | 18.04 | 0 | 0 | 0 | 1 | 1 | 0 | 0 | [7 empty] | Low (2013) | None | None | None
M-058 | Lighting - Compact Fluorescent Fixture (Indoor) | PGE | COM | Electric | COMLighting - Compact Fluorescent Fixture (Indoor) | Indoor CFL Fixture (Any Shape Lamp) - Average Total Fixture Watts = 36.84, Average Total Fixture CFL Ratio = 0.353 | Indoor Incandescent Fixture (Any Shape Lamp) - Average Lamp Watts = 130.04, Average Total Fixture CFL Ratio = 0.353 | Indoor Incandescent Fixture (Any Shape Lamp) - Average Total Fixture CFL Ratio = 0.353 | Lighting | InGen | Ltg_Wired | CFL_fixt | Indoor | 1 | 0 | 1 | 0.54 | 10 | NA | 1 | NA | Fixtures | RFF | RESTAURANT - FAST-FOOD | New | CZ16 | Mount Shasta Area (CZ16) |  |  |  | 1000 sf | 1.0238 | 0.69762 | 1.7214 | Fixtures/1000 sf | 176.5701 | 623.2924 | 623.2924 | 0.029661 | 0.1047 | 0.1047 | 0 | 0 | 0 | 171.7974 | 606.4448 | 606.4448 | 0.034947 | 0.12336 | 0.12336 | -2.2576 | -7.9693 | -7.9693 | 123 | 4.35 | 4.35 | 4.35 | 1.45 | 0.5 | 42.165 | 23.2971 | 23.2971 | 18.04 | 18.04 | 18.04 | 0 | 0 | 0 | 1 | 1 | 0 | 0 | [7 empty] | Low (2013) | None | None | None
M-058 | Lighting - Compact Fluorescent Fixture (Indoor) | SCE | COM | Electric | COMLighting - Compact Fluorescent Fixture (Indoor) | Indoor CFL Fixture (Any Shape Lamp) - Average Total Fixture Watts = 36.84, Average Total Fixture CFL Ratio = 0.353 | Indoor Incandescent Fixture (Any Shape Lamp) - Average Lamp Watts = 130.04, Average Total Fixture CFL Ratio = 0.353 | Indoor Incandescent Fixture (Any Shape Lamp) - Average Total Fixture CFL Ratio = 0.353 | Lighting | InGen | Ltg_Wired | CFL_fixt | Indoor | 1 | 0 | 1 | 0.54 | 10 | NA | 1 | NA | Fixtures | RFF | RESTAURANT - FAST-FOOD | Existing | CZ05 | Santa Maria Area (CZ05) |  |  |  | 1000 sf | 0.72862 | 0.4965 | 1.2251 | Fixtures/1000 sf | 176.5444 | 623.2018 | 623.2018 | 0.029657 | 0.10469 | 0.10469 | 0 | 0 | 0 | 183.5179 | 647.8183 | 647.8183 | 0.035125 | 0.12399 | 0.12399 | -1.648 | -5.8174 | -5.8174 | 123 | 4.35 | 4.35 | 4.35 | 1.45 | 0.5 | 42.165 | 23.2971 | 23.2971 | 18.04 | 18.04 | 18.04 | 0 | 0 | 0 | 1 | 1 | 0 | 0 | [7 empty] | Low (2013) | None | None | None
M-058 | Lighting - Compact Fluorescent Fixture (Indoor) | SCE | COM | Electric | COMLighting - Compact Fluorescent Fixture (Indoor) | Indoor CFL Fixture (Any Shape Lamp) - Average Total Fixture Watts = 36.84, Average Total Fixture CFL Ratio = 0.353 | Indoor Incandescent Fixture (Any Shape Lamp) - Average Lamp Watts = 130.04, Average Total Fixture CFL Ratio = 0.353 | Indoor Incandescent Fixture (Any Shape Lamp) - Average Total Fixture CFL Ratio = 0.353 | Lighting | InGen | Ltg_Wired | CFL_fixt | Indoor | 1 | 0 | 1 | 0.54 | 10 | NA | 1 | NA | Fixtures | RFF | RESTAURANT - FAST-FOOD | New | CZ05 | Santa Maria Area (CZ05) |  |  |  | 1000 sf | 0.72862 | 0.4965 | 1.2251 | Fixtures/1000 sf | 176.5525 | 623.2304 | 623.2304 | 0.029657 | 0.10469 | 0.10469 | 0 | 0 | 0 | 180.9487 | 638.7488 | 638.7488 | 0.035639 | 0.12581 | 0.12581 | -1.6003 | -5.649 | -5.649 | 123 | 4.35 | 4.35 | 4.35 | 1.45 | 0.5 | 42.165 | 23.2971 | 23.2971 | 18.04 | 18.04 | 18.04 | 0 | 0 | 0 | 1 | 1 | 0 | 0 | [7 empty] | Low (2013) | None | None | None
M-058 | Lighting - Compact Fluorescent Fixture (Indoor) | SCE | COM | Electric | COMLighting - Compact Fluorescent Fixture (Indoor) | Indoor CFL Fixture (Any Shape Lamp) - Average Total Fixture Watts = 36.84, Average Total Fixture CFL Ratio = 0.353 | Indoor Incandescent Fixture (Any Shape Lamp) - Average Lamp Watts = 130.04, Average Total Fixture CFL Ratio = 0.353 | Indoor Incandescent Fixture (Any Shape Lamp) - Average Total Fixture CFL Ratio = 0.353 | Lighting | InGen | Ltg_Wired | CFL_fixt | Indoor | 1 | 0 | 1 | 0.54 | 10 | NA | 1 | NA | Fixtures | RFF | RESTAURANT - FAST-FOOD | New | CZ06 | Los Angeles Area (CZ06) |  |  |  | 1000 sf | 0.72862 | 0.4965 | 1.2251 | Fixtures/1000 sf | 176.5385 | 623.1809 | 623.1809 | 0.029656 | 0.10469 | 0.10469 | 0 | 0 | 0 | 189.3905 | 668.5485 | 668.5485 | 0.036667 | 0.12943 | 0.12943 | -0.95062 | -3.3557 | -3.3557 | 123 | 4.35 | 4.35 | 4.35 | 1.45 | 0.5 | 42.165 | 23.2971 | 23.2971 | 18.04 | 18.04 | 18.04 | 0 | 0 | 0 | 1 | 1 | 0 | 0 | [7 empty] | Low (2013) | None | None | None
M-058 | Lighting - Compact Fluorescent Fixture (Indoor) | SCE | COM | Electric | COMLighting - Compact Fluorescent Fixture (Indoor) | Indoor CFL Fixture (Any Shape Lamp) - Average Total Fixture Watts = 36.84, Average Total Fixture CFL Ratio = 0.353 | Indoor Incandescent Fixture (Any Shape Lamp) - Average Lamp Watts = 130.04, Average Total Fixture CFL Ratio = 0.353 | Indoor Incandescent Fixture (Any Shape Lamp) - Average Total Fixture CFL Ratio = 0.353 | Lighting | InGen | Ltg_Wired | CFL_fixt | Indoor | 1 | 0 | 1 | 0.54 | 10 | NA | 1 | NA | Fixtures | RFF | RESTAURANT - FAST-FOOD | Existing | CZ06 | Los Angeles Area (CZ06) |  |  |  | 1000 sf | 0.72862 | 0.4965 | 1.2251 | Fixtures/1000 sf | 176.5438 | 623.1995 | 623.1995 | 0.029656 | 0.10469 | 0.10469 | 0 | 0 | 0 | 192.3268 | 678.9135 | 678.9135 | 0.035896 | 0.12671 | 0.12671 | -0.92126 | -3.252 | -3.252 | 123 | 4.35 | 4.35 | 4.35 | 1.45 | 0.5 | 42.165 | 23.2971 | 23.2971 | 18.04 | 18.04 | 18.04 | 0 | 0 | 0 | 1 | 1 | 0 | 0 | [7 empty] | Low (2013) | None | None | None
M-058 | Lighting - Compact Fluorescent Fixture (Indoor) | SCE | COM | Electric | COMLighting - Compact Fluorescent Fixture (Indoor) | Indoor CFL Fixture (Any Shape Lamp) - Average Total Fixture Watts = 36.84, Average Total Fixture CFL Ratio = 0.353 | Indoor Incandescent Fixture (Any Shape Lamp) - Average Lamp Watts = 130.04, Average Total Fixture CFL Ratio = 0.353 | Indoor Incandescent Fixture (Any Shape Lamp) - Average Total Fixture CFL Ratio = 0.353 | Lighting | InGen | Ltg_Wired | CFL_fixt | Indoor | 1 | 0 | 1 | 0.54 | 10 | NA | 1 | NA | Fixtures | RFF | RESTAURANT - FAST-FOOD | New | CZ08 | El Toro Area (CZ08) |  |  |  | 1000 sf | 0.72862 | 0.4965 | 1.2251 | Fixtures/1000 sf | 176.5515 | 623.2267 | 623.2267 | 0.029656 | 0.10469 | 0.10469 | 0 | 0 | 0 | 189.7575 | 669.8441 | 669.8441 | 0.035602 | 0.12568 | 0.12568 | -0.93594 | -3.3039 | -3.3039 | 123 | 4.35 | 4.35 | 4.35 | 1.45 | 0.5 | 42.165 | 23.2971 | 23.2971 | 18.04 | 18.04 | 18.04 | 0 | 0 | 0 | 1 | 1 | 0 | 0 | [7 empty] | Low (2013) | None | None | None
M-058 | Lighting - Compact Fluorescent Fixture (Indoor) | SCE | COM | Electric | COMLighting - Compact Fluorescent Fixture (Indoor) | Indoor CFL Fixture (Any Shape Lamp) - Average Total Fixture Watts = 36.84, Average Total Fixture CFL Ratio = 0.353 | Indoor Incandescent Fixture (Any Shape Lamp) - Average Lamp Watts = 130.04, Average Total Fixture CFL Ratio = 0.353 | Indoor Incandescent Fixture (Any Shape Lamp) - Average Total Fixture CFL Ratio = 0.353 | Lighting | InGen | Ltg_Wired | CFL_fixt | Indoor | 1 | 0 | 1 | 0.54 | 10 | NA | 1 | NA | Fixtures | RFF | RESTAURANT - FAST-FOOD | Existing | CZ08 | El Toro Area (CZ08) |  |  |  | 1000 sf | 0.72862 | 0.4965 | 1.2251 | Fixtures/1000 sf | 176.543 | 623.1967 | 623.1967 | 0.029656 | 0.10469 | 0.10469 | 0 | 0 | 0 | 194.162 | 685.3917 | 685.3917 | 0.035602 | 0.12568 | 0.12568 | -0.81115 | -2.8634 | -2.8634 | 123 | 4.35 | 4.35 | 4.35 | 1.45 | 0.5 | 42.165 | 23.2971 | 23.2971 | 18.04 | 18.04 | 18.04 | 0 | 0 | 0 | 1 | 1 | 0 | 0 | [7 empty] | Low (2013) | None | None | None
M-058 | Lighting - Compact Fluorescent Fixture (Indoor) | SCE | COM | Electric | COMLighting - Compact Fluorescent Fixture (Indoor) | Indoor CFL Fixture (Any Shape Lamp) - Average Total Fixture Watts = 36.84, Average Total Fixture CFL Ratio = 0.353 | Indoor Incandescent Fixture (Any Shape Lamp) - Average Lamp Watts = 130.04, Average Total Fixture CFL Ratio = 0.353 | Indoor Incandescent Fixture (Any Shape Lamp) - Average Total Fixture CFL Ratio = 0.353 | Lighting | InGen | Ltg_Wired | CFL_fixt | Indoor | 1 | 0 | 1 | 0.54 | 10 | NA | 1 | NA | Fixtures | RFF | RESTAURANT - FAST-FOOD | Existing | CZ09 | Pasadena Area (CZ09) |  |  |  | 1000 sf | 0.72862 | 0.4965 | 1.2251 | Fixtures/1000 sf | 176.5396 | 623.1848 | 623.1848 | 0.029658 | 0.10469 | 0.10469 | 0 | 0 | 0 | 194.529 | 686.6874 | 686.6874 | 0.036337 | 0.12827 | 0.12827 | -0.84785 | -2.9929 | -2.9929 | 123 | 4.35 | 4.35 | 4.35 | 1.45 | 0.5 | 42.165 | 23.2971 | 23.2971 | 18.04 | 18.04 | 18.04 | 0 | 0 | 0 | 1 | 1 | 0 | 0 | [7 empty] | Low (2013) | None | None | None
M-058 | Lighting - Compact Fluorescent Fixture (Indoor) | SCE | COM | Electric | COMLighting - Compact Fluorescent Fixture (Indoor) | Indoor CFL Fixture (Any Shape Lamp) - Average Total Fixture Watts = 36.84, Average Total Fixture CFL Ratio = 0.353 | Indoor Incandescent Fixture (Any Shape Lamp) - Average Lamp Watts = 130.04, Average Total Fixture CFL Ratio = 0.353 | Indoor Incandescent Fixture (Any Shape Lamp) - Average Total Fixture CFL Ratio = 0.353 | Lighting | InGen | Ltg_Wired | CFL_fixt | Indoor | 1 | 0 | 1 | 0.54 | 10 | NA | 1 | NA | Fixtures | RFF | RESTAURANT - FAST-FOOD | New | CZ09 | Pasadena Area (CZ09) |  |  |  | 1000 sf | 0.72862 | 0.4965 | 1.2251 | Fixtures/1000 sf | 176.5497 | 623.2206 | 623.2206 | 0.029657 | 0.10469 | 0.10469 | 0 | 0 | 0 | 193.4279 | 682.8005 | 682.8005 | 0.038172 | 0.13475 | 0.13475 | -1.0461 | -3.6926 | -3.6926 | 123 | 4.35 | 4.35 | 4.35 | 1.45 | 0.5 | 42.165 | 23.2971 | 23.2971 | 18.04 | 18.04 | 18.04 | 0 | 0 | 0 | 1 | 1 | 0 | 0 | [7 empty] | Low (2013) | None | None | None
M-058 | Lighting - Compact Fluorescent Fixture (Indoor) | SCE | COM | Electric | COMLighting - Compact Fluorescent Fixture (Indoor) | Indoor CFL Fixture (Any Shape Lamp) - Average Total Fixture Watts = 36.84, Average Total Fixture CFL Ratio = 0.353 | Indoor Incandescent Fixture (Any Shape Lamp) - Average Lamp Watts = 130.04, Average Total Fixture CFL Ratio = 0.353 | Indoor Incandescent Fixture (Any Shape Lamp) - Average Total Fixture CFL Ratio = 0.353 | Lighting | InGen | Ltg_Wired | CFL_fixt | Indoor | 1 | 0 | 1 | 0.54 | 10 | NA | 1 | NA | Fixtures | RFF | RESTAURANT - FAST-FOOD | New | CZ10 | San Bernardino Area (CZ10) |  |  |  | 1000 sf | 0.72862 | 0.4965 | 1.2251 | Fixtures/1000 sf | 176.543 | 623.1967 | 623.1967 | 0.029657 | 0.10469 | 0.10469 | 0 | 0 | 0 | 194.162 | 685.3917 | 685.3917 | 0.038172 | 0.13475 | 0.13475 | -1.0864 | -3.8351 | -3.8351 | 123 | 4.35 | 4.35 | 4.35 | 1.45 | 0.5 | 42.165 | 23.2971 | 23.2971 | 18.04 | 18.04 | 18.04 | 0 | 0 | 0 | 1 | 1 | 0 | 0 | [7 empty] | Low (2013) | None | None | None
M-058 | Lighting - Compact Fluorescent Fixture (Indoor) | SCE | COM | Electric | COMLighting - Compact Fluorescent Fixture (Indoor) | Indoor CFL Fixture (Any Shape Lamp) - Average Total Fixture Watts = 36.84, Average Total Fixture CFL Ratio = 0.353 | Indoor Incandescent Fixture (Any Shape Lamp) - Average Lamp Watts = 130.04, Average Total Fixture CFL Ratio = 0.353 | Indoor Incandescent Fixture (Any Shape Lamp) - Average Total Fixture CFL Ratio = 0.353 | Lighting | InGen | Ltg_Wired | CFL_fixt | Indoor | 1 | 0 | 1 | 0.54 | 10 | NA | 1 | NA | Fixtures | RFF | RESTAURANT - FAST-FOOD | Existing | CZ10 | San Bernardino Area (CZ10) |  |  |  | 1000 sf | 0.72862 | 0.4965 | 1.2251 | Fixtures/1000 sf | 176.5412 | 623.1903 | 623.1903 | 0.029658 | 0.10469 | 0.10469 | 0 | 0 | 0 | 190.8586 | 673.731 | 673.731 | 0.035749 | 0.12619 | 0.12619 | -0.93961 | -3.3168 | -3.3168 | 123 | 4.35 | 4.35 | 4.35 | 1.45 | 0.5 | 42.165 | 23.2971 | 23.2971 | 18.04 | 18.04 | 18.04 | 0 | 0 | 0 | 1 | 1 | 0 | 0 | [7 empty] | Low (2013) | None | None | None
M-058 | Lighting - Compact Fluorescent Fixture (Indoor) | SCE | COM | Electric | COMLighting - Compact Fluorescent Fixture (Indoor) | Indoor CFL Fixture (Any Shape Lamp) - Average Total Fixture Watts = 36.84, Average Total Fixture CFL Ratio = 0.353 | Indoor Incandescent Fixture (Any Shape Lamp) - Average Lamp Watts = 130.04, Average Total Fixture CFL Ratio = 0.353 | Indoor Incandescent Fixture (Any Shape Lamp) - Average Total Fixture CFL Ratio = 0.353 | Lighting | InGen | Ltg_Wired | CFL_fixt | Indoor | 1 | 0 | 1 | 0.54 | 10 | NA | 1 | NA | Fixtures | RFF | RESTAURANT - FAST-FOOD | Existing | CZ13 | Fresno Area (CZ13) |  |  |  | 1000 sf | 0.72862 | 0.4965 | 1.2251 | Fixtures/1000 sf | 176.5412 | 623.1903 | 623.1903 | 0.029656 | 0.10468 | 0.10468 | 0 | 0 | 0 | 190.8586 | 673.731 | 673.731 | 0.03597 | 0.12697 | 0.12697 | -1.2406 | -4.3793 | -4.3793 | 123 | 4.35 | 4.35 | 4.35 | 1.45 | 0.5 | 42.165 | 23.2971 | 23.2971 | 18.04 | 18.04 | 18.04 | 0 | 0 | 0 | 1 | 1 | 0 | 0 | [7 empty] | Low (2013) | None | None | None
M-058 | Lighting - Compact Fluorescent Fixture (Indoor) | SCE | COM | Electric | COMLighting - Compact Fluorescent Fixture (Indoor) | Indoor CFL Fixture (Any Shape Lamp) - Average Total Fixture Watts = 36.84, Average Total Fixture CFL Ratio = 0.353 | Indoor Incandescent Fixture (Any Shape Lamp) - Average Lamp Watts = 130.04, Average Total Fixture CFL Ratio = 0.353 | Indoor Incandescent Fixture (Any Shape Lamp) - Average Total Fixture CFL Ratio = 0.353 | Lighting | InGen | Ltg_Wired | CFL_fixt | Indoor | 1 | 0 | 1 | 0.54 | 10 | NA | 1 | NA | Fixtures | RFF | RESTAURANT - FAST-FOOD | New | CZ13 | Fresno Area (CZ13) |  |  |  | 1000 sf | 0.72862 | 0.4965 | 1.2251 | Fixtures/1000 sf | 176.5463 | 623.2086 | 623.2086 | 0.029657 | 0.10469 | 0.10469 | 0 | 0 | 0 | 193.7949 | 684.0961 | 684.0961 | 0.038172 | 0.13475 | 0.13475 | -1.4241 | -5.0271 | -5.0271 | 123 | 4.35 | 4.35 | 4.35 | 1.45 | 0.5 | 42.165 | 23.2971 | 23.2971 | 18.04 | 18.04 | 18.04 | 0 | 0 | 0 | 1 | 1 | 0 | 0 | [7 empty] | Low (2013) | None | None | None
M-058 | Lighting - Compact Fluorescent Fixture (Indoor) | SCE | COM | Electric | COMLighting - Compact Fluorescent Fixture (Indoor) | Indoor CFL Fixture (Any Shape Lamp) - Average Total Fixture Watts = 36.84, Average Total Fixture CFL Ratio = 0.353 | Indoor Incandescent Fixture (Any Shape Lamp) - Average Lamp Watts = 130.04, Average Total Fixture CFL Ratio = 0.353 | Indoor Incandescent Fixture (Any Shape Lamp) - Average Total Fixture CFL Ratio = 0.353 | Lighting | InGen | Ltg_Wired | CFL_fixt | Indoor | 1 | 0 | 1 | 0.54 | 10 | NA | 1 | NA | Fixtures | RFF | RESTAURANT - FAST-FOOD | New | CZ14 | China Lake Area (CZ14) |  |  |  | 1000 sf | 0.72862 | 0.4965 | 1.2251 | Fixtures/1000 sf | 176.5497 | 623.2206 | 623.2206 | 0.029657 | 0.10469 | 0.10469 | 0 | 0 | 0 | 193.4279 | 682.8005 | 682.8005 | 0.038539 | 0.13604 | 0.13604 | -1.5159 | -5.351 | -5.351 | 123 | 4.35 | 4.35 | 4.35 | 1.45 | 0.5 | 42.165 | 23.2971 | 23.2971 | 18.04 | 18.04 | 18.04 | 0 | 0 | 0 | 1 | 1 | 0 | 0 | [7 empty] | Low (2013) | None | None | None
M-058 | Lighting - Compact Fluorescent Fixture (Indoor) | SCE | COM | Electric | COMLighting - Compact Fluorescent Fixture (Indoor) | Indoor CFL Fixture (Any Shape Lamp) - Average Total Fixture Watts = 36.84, Average Total Fixture CFL Ratio = 0.353 | Indoor Incandescent Fixture (Any Shape Lamp) - Average Lamp Watts = 130.04, Average Total Fixture CFL Ratio = 0.353 | Indoor Incandescent Fixture (Any Shape Lamp) - Average Total Fixture CFL Ratio = 0.353 | Lighting | InGen | Ltg_Wired | CFL_fixt | Indoor | 1 | 0 | 1 | 0.54 | 10 | NA | 1 | NA | Fixtures | RFF | RESTAURANT - FAST-FOOD | Existing | CZ14 | China Lake Area (CZ14) |  |  |  | 1000 sf | 0.72862 | 0.4965 | 1.2251 | Fixtures/1000 sf | 176.5385 | 623.1809 | 623.1809 | 0.029656 | 0.10469 | 0.10469 | 0 | 0 | 0 | 189.3905 | 668.5485 | 668.5485 | 0.036373 | 0.1284 | 0.1284 | -1.3103 | -4.6254 | -4.6254 | 123 | 4.35 | 4.35 | 4.35 | 1.45 | 0.5 | 42.165 | 23.2971 | 23.2971 | 18.04 | 18.04 | 18.04 | 0 | 0 | 0 | 1 | 1 | 0 | 0 | [7 empty] | Low (2013) | None | None | None
M-058 | Lighting - Compact Fluorescent Fixture (Indoor) | SCE | COM | Electric | COMLighting - Compact Fluorescent Fixture (Indoor) | Indoor CFL Fixture (Any Shape Lamp) - Average Total Fixture Watts = 36.84, Average Total Fixture CFL Ratio = 0.353 | Indoor Incandescent Fixture (Any Shape Lamp) - Average Lamp Watts = 130.04, Average Total Fixture CFL Ratio = 0.353 | Indoor Incandescent Fixture (Any Shape Lamp) - Average Total Fixture CFL Ratio = 0.353 | Lighting | InGen | Ltg_Wired | CFL_fixt | Indoor | 1 | 0 | 1 | 0.54 | 10 | NA | 1 | NA | Fixtures | RFF | RESTAURANT - FAST-FOOD | New | CZ15 | Blythe Area (CZ15) |  |  |  | 1000 sf | 0.72862 | 0.4965 | 1.2251 | Fixtures/1000 sf | 176.5497 | 623.2204 | 623.2204 | 0.029656 | 0.10469 | 0.10469 | 0 | 0 | 0 | 207.3753 | 732.0346 | 732.0346 | 0.038906 | 0.13734 | 0.13734 | -0.53954 | -1.9046 | -1.9046 | 123 | 4.35 | 4.35 | 4.35 | 1.45 | 0.5 | 42.165 | 23.2971 | 23.2971 | 18.04 | 18.04 | 18.04 | 0 | 0 | 0 | 1 | 1 | 0 | 0 | [7 empty] | Low (2013) | None | None | None
M-058 | Lighting - Compact Fluorescent Fixture (Indoor) | SCE | COM | Electric | COMLighting - Compact Fluorescent Fixture (Indoor) | Indoor CFL Fixture (Any Shape Lamp) - Average Total Fixture Watts = 36.84, Average Total Fixture CFL Ratio = 0.353 | Indoor Incandescent Fixture (Any Shape Lamp) - Average Lamp Watts = 130.04, Average Total Fixture CFL Ratio = 0.353 | Indoor Incandescent Fixture (Any Shape Lamp) - Average Total Fixture CFL Ratio = 0.353 | Lighting | InGen | Ltg_Wired | CFL_fixt | Indoor | 1 | 0 | 1 | 0.54 | 10 | NA | 1 | NA | Fixtures | RFF | RESTAURANT - FAST-FOOD | Existing | CZ15 | Blythe Area (CZ15) |  |  |  | 1000 sf | 0.72862 | 0.4965 | 1.2251 | Fixtures/1000 sf | 176.5456 | 623.2061 | 623.2061 | 0.029657 | 0.10469 | 0.10469 | 0 | 0 | 0 | 202.6038 | 715.1914 | 715.1914 | 0.036226 | 0.12788 | 0.12788 | -0.44044 | -1.5548 | -1.5548 | 123 | 4.35 | 4.35 | 4.35 | 1.45 | 0.5 | 42.165 | 23.2971 | 23.2971 | 18.04 | 18.04 | 18.04 | 0 | 0 | 0 | 1 | 1 | 0 | 0 | [7 empty] | Low (2013) | None | None | None
M-058 | Lighting - Compact Fluorescent Fixture (Indoor) | SCE | COM | Electric | COMLighting - Compact Fluorescent Fixture (Indoor) | Indoor CFL Fixture (Any Shape Lamp) - Average Total Fixture Watts = 36.84, Average Total Fixture CFL Ratio = 0.353 | Indoor Incandescent Fixture (Any Shape Lamp) - Average Lamp Watts = 130.04, Average Total Fixture CFL Ratio = 0.353 | Indoor Incandescent Fixture (Any Shape Lamp) - Average Total Fixture CFL Ratio = 0.353 | Lighting | InGen | Ltg_Wired | CFL_fixt | Indoor | 1 | 0 | 1 | 0.54 | 10 | NA | 1 | NA | Fixtures | RFF | RESTAURANT - FAST-FOOD | Existing | CZ16 | Mount Shasta Area (CZ16) |  |  |  | 1000 sf | 0.72862 | 0.4965 | 1.2251 | Fixtures/1000 sf | 176.5442 | 623.2012 | 623.2012 | 0.029656 | 0.10469 | 0.10469 | 0 | 0 | 0 | 176.5442 | 623.2012 | 623.2012 | 0.035199 | 0.12425 | 0.12425 | -2.3821 | -8.4087 | -8.4087 | 123 | 4.35 | 4.35 | 4.35 | 1.45 | 0.5 | 42.165 | 23.2971 | 23.2971 | 18.04 | 18.04 | 18.04 | 0 | 0 | 0 | 1 | 1 | 0 | 0 | [7 empty] | Low (2013) | None | None | None
M-058 | Lighting - Compact Fluorescent Fixture (Indoor) | SCE | COM | Electric | COMLighting - Compact Fluorescent Fixture (Indoor) | Indoor CFL Fixture (Any Shape Lamp) - Average Total Fixture Watts = 36.84, Average Total Fixture CFL Ratio = 0.353 | Indoor Incandescent Fixture (Any Shape Lamp) - Average Lamp Watts = 130.04, Average Total Fixture CFL Ratio = 0.353 | Indoor Incandescent Fixture (Any Shape Lamp) - Average Total Fixture CFL Ratio = 0.353 | Lighting | InGen | Ltg_Wired | CFL_fixt | Indoor | 1 | 0 | 1 | 0.54 | 10 | NA | 1 | NA | Fixtures | RFF | RESTAURANT - FAST-FOOD | New | CZ16 | Mount Shasta Area (CZ16) |  |  |  | 1000 sf | 0.72862 | 0.4965 | 1.2251 | Fixtures/1000 sf | 176.5397 | 623.1852 | 623.1852 | 0.029658 | 0.10469 | 0.10469 | 0 | 0 | 0 | 178.7465 | 630.975 | 630.975 | 0.03663 | 0.1293 | 0.1293 | -2.5582 | -9.0306 | -9.0306 | 123 | 4.35 | 4.35 | 4.35 | 1.45 | 0.5 | 42.165 | 23.2971 | 23.2971 | 18.04 | 18.04 | 18.04 | 0 | 0 | 0 | 1 | 1 | 0 | 0 | [7 empty] | Low (2013) | None | None | None
M-058 | Lighting - Compact Fluorescent Fixture (Indoor) | SDGE | COM | Electric | COMLighting - Compact Fluorescent Fixture (Indoor) | Indoor CFL Fixture (Any Shape Lamp) - Average Total Fixture Watts = 36.84, Average Total Fixture CFL Ratio = 0.353 | Indoor Incandescent Fixture (Any Shape Lamp) - Average Lamp Watts = 130.04, Average Total Fixture CFL Ratio = 0.353 | Indoor Incandescent Fixture (Any Shape Lamp) - Average Total Fixture CFL Ratio = 0.353 | Lighting | InGen | Ltg_Wired | CFL_fixt | Indoor | 1 | 0 | 1 | 0.54 | 10 | NA | 1 | NA | Fixtures | RFF | RESTAURANT - FAST-FOOD | Existing | CZ06 | Los Angeles Area (CZ06) |  |  |  | 1000 sf | 1.0198 | 0.6949 | 1.7147 | Fixtures/1000 sf | 179.1036 | 632.2357 | 632.2357 | 0.030088 | 0.10621 | 0.10621 | 0 | 0 | 0 | 198.8408 | 701.908 | 701.908 | 0.036752 | 0.12973 | 0.12973 | -0.96069 | -3.3912 | -3.3912 | 123 | 4.35 | 4.35 | 4.35 | 1.45 | 0.5 | 42.165 | 23.2971 | 23.2971 | 18.04 | 18.04 | 18.04 | 0 | 0 | 0 | 1 | 1 | 0 | 0 | [7 empty] | Low (2013) | None | None | None
M-058 | Lighting - Compact Fluorescent Fixture (Indoor) | SDGE | COM | Electric | COMLighting - Compact Fluorescent Fixture (Indoor) | Indoor CFL Fixture (Any Shape Lamp) - Average Total Fixture Watts = 36.84, Average Total Fixture CFL Ratio = 0.353 | Indoor Incandescent Fixture (Any Shape Lamp) - Average Lamp Watts = 130.04, Average Total Fixture CFL Ratio = 0.353 | Indoor Incandescent Fixture (Any Shape Lamp) - Average Total Fixture CFL Ratio = 0.353 | Lighting | InGen | Ltg_Wired | CFL_fixt | Indoor | 1 | 0 | 1 | 0.54 | 10 | NA | 1 | NA | Fixtures | RFF | RESTAURANT - FAST-FOOD | New | CZ06 | Los Angeles Area (CZ06) |  |  |  | 1000 sf | 1.0198 | 0.6949 | 1.7147 | Fixtures/1000 sf | 179.1033 | 632.2348 | 632.2348 | 0.030087 | 0.10621 | 0.10621 | 0 | 0 | 0 | 191.7659 | 676.9338 | 676.9338 | 0.037236 | 0.13144 | 0.13144 | -1.0054 | -3.549 | -3.549 | 123 | 4.35 | 4.35 | 4.35 | 1.45 | 0.5 | 42.165 | 23.2971 | 23.2971 | 18.04 | 18.04 | 18.04 | 0 | 0 | 0 | 1 | 1 | 0 | 0 | [7 empty] | Low (2013) | None | None | None
M-058 | Lighting - Compact Fluorescent Fixture (Indoor) | SDGE | COM | Electric | COMLighting - Compact Fluorescent Fixture (Indoor) | Indoor CFL Fixture (Any Shape Lamp) - Average Total Fixture Watts = 36.84, Average Total Fixture CFL Ratio = 0.353 | Indoor Incandescent Fixture (Any Shape Lamp) - Average Lamp Watts = 130.04, Average Total Fixture CFL Ratio = 0.353 | Indoor Incandescent Fixture (Any Shape Lamp) - Average Total Fixture CFL Ratio = 0.353 | Lighting | InGen | Ltg_Wired | CFL_fixt | Indoor | 1 | 0 | 1 | 0.54 | 10 | NA | 1 | NA | Fixtures | RFF | RESTAURANT - FAST-FOOD | Existing | CZ07 | San Diego Area (CZ07) |  |  |  | 1000 sf | 1.0198 | 0.6949 | 1.7147 | Fixtures/1000 sf | 179.1002 | 632.2238 | 632.2238 | 0.030088 | 0.10621 | 0.10621 | 0 | 0 | 0 | 199.2132 | 703.2225 | 703.2225 | 0.036454 | 0.12868 | 0.12868 | -0.86015 | -3.0363 | -3.0363 | 123 | 4.35 | 4.35 | 4.35 | 1.45 | 0.5 | 42.165 | 23.2971 | 23.2971 | 18.04 | 18.04 | 18.04 | 0 | 0 | 0 | 1 | 1 | 0 | 0 | [7 empty] | Low (2013) | None | None | None
M-058 | Lighting - Compact Fluorescent Fixture (Indoor) | SDGE | COM | Electric | COMLighting - Compact Fluorescent Fixture (Indoor) | Indoor CFL Fixture (Any Shape Lamp) - Average Total Fixture Watts = 36.84, Average Total Fixture CFL Ratio = 0.353 | Indoor Incandescent Fixture (Any Shape Lamp) - Average Lamp Watts = 130.04, Average Total Fixture CFL Ratio = 0.353 | Indoor Incandescent Fixture (Any Shape Lamp) - Average Total Fixture CFL Ratio = 0.353 | Lighting | InGen | Ltg_Wired | CFL_fixt | Indoor | 1 | 0 | 1 | 0.54 | 10 | NA | 1 | NA | Fixtures | RFF | RESTAURANT - FAST-FOOD | New | CZ07 | San Diego Area (CZ07) |  |  |  | 1000 sf | 1.0198 | 0.6949 | 1.7147 | Fixtures/1000 sf | 179.1104 | 632.2597 | 632.2597 | 0.030086 | 0.1062 | 0.1062 | 0 | 0 | 0 | 191.0212 | 674.3049 | 674.3049 | 0.036975 | 0.13052 | 0.13052 | -1.065 | -3.7593 | -3.7593 | 123 | 4.35 | 4.35 | 4.35 | 1.45 | 0.5 | 42.165 | 23.2971 | 23.2971 | 18.04 | 18.04 | 18.04 | 0 | 0 | 0 | 1 | 1 | 0 | 0 | [7 empty] | Low (2013) | None | None | None
M-058 | Lighting - Compact Fluorescent Fixture (Indoor) | SDGE | COM | Electric | COMLighting - Compact Fluorescent Fixture (Indoor) | Indoor CFL Fixture (Any Shape Lamp) - Average Total Fixture Watts = 36.84, Average Total Fixture CFL Ratio = 0.353 | Indoor Incandescent Fixture (Any Shape Lamp) - Average Lamp Watts = 130.04, Average Total Fixture CFL Ratio = 0.353 | Indoor Incandescent Fixture (Any Shape Lamp) - Average Total Fixture CFL Ratio = 0.353 | Lighting | InGen | Ltg_Wired | CFL_fixt | Indoor | 1 | 0 | 1 | 0.54 | 10 | NA | 1 | NA | Fixtures | RFF | RESTAURANT - FAST-FOOD | Existing | CZ08 | El Toro Area (CZ08) |  |  |  | 1000 sf | 1.0198 | 0.6949 | 1.7147 | Fixtures/1000 sf | 179.1062 | 632.2448 | 632.2448 | 0.030087 | 0.10621 | 0.10621 | 0 | 0 | 0 | 200.3303 | 707.1658 | 707.1658 | 0.036417 | 0.12855 | 0.12855 | -0.84154 | -2.9706 | -2.9706 | 123 | 4.35 | 4.35 | 4.35 | 1.45 | 0.5 | 42.165 | 23.2971 | 23.2971 | 18.04 | 18.04 | 18.04 | 0 | 0 | 0 | 1 | 1 | 0 | 0 | [7 empty] | Low (2013) | None | None | None
M-058 | Lighting - Compact Fluorescent Fixture (Indoor) | SDGE | COM | Electric | COMLighting - Compact Fluorescent Fixture (Indoor) | Indoor CFL Fixture (Any Shape Lamp) - Average Total Fixture Watts = 36.84, Average Total Fixture CFL Ratio = 0.353 | Indoor Incandescent Fixture (Any Shape Lamp) - Average Lamp Watts = 130.04, Average Total Fixture CFL Ratio = 0.353 | Indoor Incandescent Fixture (Any Shape Lamp) - Average Total Fixture CFL Ratio = 0.353 | Lighting | InGen | Ltg_Wired | CFL_fixt | Indoor | 1 | 0 | 1 | 0.54 | 10 | NA | 1 | NA | Fixtures | RFF | RESTAURANT - FAST-FOOD | New | CZ08 | El Toro Area (CZ08) |  |  |  | 1000 sf | 1.0198 | 0.6949 | 1.7147 | Fixtures/1000 sf | 179.113 | 632.2689 | 632.2689 | 0.030086 | 0.1062 | 0.1062 | 0 | 0 | 0 | 192.5107 | 679.5627 | 679.5627 | 0.036193 | 0.12776 | 0.12776 | -0.98303 | -3.4701 | -3.4701 | 123 | 4.35 | 4.35 | 4.35 | 1.45 | 0.5 | 42.165 | 23.2971 | 23.2971 | 18.04 | 18.04 | 18.04 | 0 | 0 | 0 | 1 | 1 | 0 | 0 | [7 empty] | Low (2013) | None | None | None
M-058 | Lighting - Compact Fluorescent Fixture (Indoor) | SDGE | COM | Electric | COMLighting - Compact Fluorescent Fixture (Indoor) | Indoor CFL Fixture (Any Shape Lamp) - Average Total Fixture Watts = 36.84, Average Total Fixture CFL Ratio = 0.353 | Indoor Incandescent Fixture (Any Shape Lamp) - Average Lamp Watts = 130.04, Average Total Fixture CFL Ratio = 0.353 | Indoor Incandescent Fixture (Any Shape Lamp) - Average Total Fixture CFL Ratio = 0.353 | Lighting | InGen | Ltg_Wired | CFL_fixt | Indoor | 1 | 0 | 1 | 0.54 | 10 | NA | 1 | NA | Fixtures | RFF | RESTAURANT - FAST-FOOD | Existing | CZ10 | San Bernardino Area (CZ10) |  |  |  | 1000 sf | 1.0198 | 0.6949 | 1.7147 | Fixtures/1000 sf | 179.2468 | 632.7411 | 632.7411 | 0.030088 | 0.10621 | 0.10621 | 0 | 0 | 0 | 200.7026 | 708.4802 | 708.4802 | 0.03705 | 0.13079 | 0.13079 | -0.93835 | -3.3124 | -3.3124 | 123 | 4.35 | 4.35 | 4.35 | 1.45 | 0.5 | 42.165 | 23.2971 | 23.2971 | 18.04 | 18.04 | 18.04 | 0 | 0 | 0 | 1 | 1 | 0 | 0 | [7 empty] | Low (2013) | None | None | None
M-058 | Lighting - Compact Fluorescent Fixture (Indoor) | SDGE | COM | Electric | COMLighting - Compact Fluorescent Fixture (Indoor) | Indoor CFL Fixture (Any Shape Lamp) - Average Total Fixture Watts = 36.84, Average Total Fixture CFL Ratio = 0.353 | Indoor Incandescent Fixture (Any Shape Lamp) - Average Lamp Watts = 130.04, Average Total Fixture CFL Ratio = 0.353 | Indoor Incandescent Fixture (Any Shape Lamp) - Average Total Fixture CFL Ratio = 0.353 | Lighting | InGen | Ltg_Wired | CFL_fixt | Indoor | 1 | 0 | 1 | 0.54 | 10 | NA | 1 | NA | Fixtures | RFF | RESTAURANT - FAST-FOOD | New | CZ10 | San Bernardino Area (CZ10) |  |  |  | 1000 sf | 1.0198 | 0.6949 | 1.7147 | Fixtures/1000 sf | 179.1044 | 632.2385 | 632.2385 | 0.030087 | 0.10621 | 0.10621 | 0 | 0 | 0 | 196.979 | 695.3359 | 695.3359 | 0.039098 | 0.13802 | 0.13802 | -1.1469 | -4.0485 | -4.0485 | 123 | 4.35 | 4.35 | 4.35 | 1.45 | 0.5 | 42.165 | 23.2971 | 23.2971 | 18.04 | 18.04 | 18.04 | 0 | 0 | 0 | 1 | 1 | 0 | 0 | [7 empty] | Low (2013) | None | None | None
M-058 | Lighting - Compact Fluorescent Fixture (Indoor) | SCE | COM | Electric | COMLighting - Compact Fluorescent Fixture (Indoor) | Indoor CFL Fixture (Any Shape Lamp) - Average Total Fixture Watts = 36.84, Average Total Fixture CFL Ratio = 0.353 | Indoor Incandescent Fixture (Any Shape Lamp) - Average Lamp Watts = 130.04, Average Total Fixture CFL Ratio = 0.353 | Indoor Incandescent Fixture (Any Shape Lamp) - Average Total Fixture CFL Ratio = 0.353 | Lighting | InGen | Ltg_Wired | CFL_fixt | Indoor | 1 | 0 | 1 | 0.54 | 10 | NA | 1 | NA | Fixtures | RSD | RESTAURANT - SIT-DOWN | New | CZ06 | Los Angeles Area (CZ06) |  |  |  | 1000 sf | 0.72862 | 0.4965 | 1.2251 | Fixtures/1000 sf | 177.2731 | 625.774 | 625.774 | 0.029363 | 0.10365 | 0.10365 | 0 | 0 | 0 | 193.7949 | 684.0961 | 684.0961 | 0.03663 | 0.1293 | 0.1293 | -0.97632 | -3.4464 | -3.4464 | 123 | 4.35 | 4.35 | 4.35 | 1.45 | 0.5 | 42.165 | 23.2971 | 23.2971 | 18.04 | 18.04 | 18.04 | 0 | 0 | 0 | 1 | 1 | 0 | 0 | [7 empty] | Low (2013) | None | None | None
M-058 | Lighting - Compact Fluorescent Fixture (Indoor) | SCE | COM | Electric | COMLighting - Compact Fluorescent Fixture (Indoor) | Indoor CFL Fixture (Any Shape Lamp) - Average Total Fixture Watts = 36.84, Average Total Fixture CFL Ratio = 0.353 | Indoor Incandescent Fixture (Any Shape Lamp) - Average Lamp Watts = 130.04, Average Total Fixture CFL Ratio = 0.353 | Indoor Incandescent Fixture (Any Shape Lamp) - Average Total Fixture CFL Ratio = 0.353 | Lighting | InGen | Ltg_Wired | CFL_fixt | Indoor | 1 | 0 | 1 | 0.54 | 10 | NA | 1 | NA | Fixtures | RSD | RESTAURANT - SIT-DOWN | Existing | CZ06 | Los Angeles Area (CZ06) |  |  |  | 1000 sf | 0.72862 | 0.4965 | 1.2251 | Fixtures/1000 sf | 177.2785 | 625.7931 | 625.7931 | 0.029362 | 0.10365 | 0.10365 | 0 | 0 | 0 | 197.0982 | 695.7568 | 695.7568 | 0.036153 | 0.12762 | 0.12762 | -0.81849 | -2.8893 | -2.8893 | 123 | 4.35 | 4.35 | 4.35 | 1.45 | 0.5 | 42.165 | 23.2971 | 23.2971 | 18.04 | 18.04 | 18.04 | 0 | 0 | 0 | 1 | 1 | 0 | 0 | [7 empty] | Low (2013) | None | None | None
M-058 | Lighting - Compact Fluorescent Fixture (Indoor) | SCE | COM | Electric | COMLighting - Compact Fluorescent Fixture (Indoor) | Indoor CFL Fixture (Any Shape Lamp) - Average Total Fixture Watts = 36.84, Average Total Fixture CFL Ratio = 0.353 | Indoor Incandescent Fixture (Any Shape Lamp) - Average Lamp Watts = 130.04, Average Total Fixture CFL Ratio = 0.353 | Indoor Incandescent Fixture (Any Shape Lamp) - Average Total Fixture CFL Ratio = 0.353 | Lighting | InGen | Ltg_Wired | CFL_fixt | Indoor | 1 | 0 | 1 | 0.54 | 10 | NA | 1 | NA | Fixtures | RSD | RESTAURANT - SIT-DOWN | New | CZ08 | El Toro Area (CZ08) |  |  |  | 1000 sf | 0.72862 | 0.4965 | 1.2251 | Fixtures/1000 sf | 177.2839 | 625.8123 | 625.8123 | 0.029363 | 0.10365 | 0.10365 | 0 | 0 | 0 | 190.4916 | 672.4354 | 672.4354 | 0.031932 | 0.11272 | 0.11272 | -0.81482 | -2.8763 | -2.8763 | 123 | 4.35 | 4.35 | 4.35 | 1.45 | 0.5 | 42.165 | 23.2971 | 23.2971 | 18.04 | 18.04 | 18.04 | 0 | 0 | 0 | 1 | 1 | 0 | 0 | [7 empty] | Low (2013) | None | None | None
M-058 | Lighting - Compact Fluorescent Fixture (Indoor) | SCE | COM | Electric | COMLighting - Compact Fluorescent Fixture (Indoor) | Indoor CFL Fixture (Any Shape Lamp) - Average Total Fixture Watts = 36.84, Average Total Fixture CFL Ratio = 0.353 | Indoor Incandescent Fixture (Any Shape Lamp) - Average Lamp Watts = 130.04, Average Total Fixture CFL Ratio = 0.353 | Indoor Incandescent Fixture (Any Shape Lamp) - Average Total Fixture CFL Ratio = 0.353 | Lighting | InGen | Ltg_Wired | CFL_fixt | Indoor | 1 | 0 | 1 | 0.54 | 10 | NA | 1 | NA | Fixtures | RSD | RESTAURANT - SIT-DOWN | Existing | CZ08 | El Toro Area (CZ08) |  |  |  | 1000 sf | 0.72862 | 0.4965 | 1.2251 | Fixtures/1000 sf | 177.2756 | 625.7828 | 625.7828 | 0.029363 | 0.10365 | 0.10365 | 0 | 0 | 0 | 198.5664 | 700.9394 | 700.9394 | 0.035235 | 0.12438 | 0.12438 | -0.69737 | -2.4617 | -2.4617 | 123 | 4.35 | 4.35 | 4.35 | 1.45 | 0.5 | 42.165 | 23.2971 | 23.2971 | 18.04 | 18.04 | 18.04 | 0 | 0 | 0 | 1 | 1 | 0 | 0 | [7 empty] | Low (2013) | None | None | None
M-058 | Lighting - Compact Fluorescent Fixture (Indoor) | SCE | COM | Electric | COMLighting - Compact Fluorescent Fixture (Indoor) | Indoor CFL Fixture (Any Shape Lamp) - Average Total Fixture Watts = 36.84, Average Total Fixture CFL Ratio = 0.353 | Indoor Incandescent Fixture (Any Shape Lamp) - Average Lamp Watts = 130.04, Average Total Fixture CFL Ratio = 0.353 | Indoor Incandescent Fixture (Any Shape Lamp) - Average Total Fixture CFL Ratio = 0.353 | Lighting | InGen | Ltg_Wired | CFL_fixt | Indoor | 1 | 0 | 1 | 0.54 | 10 | NA | 1 | NA | Fixtures | RSD | RESTAURANT - SIT-DOWN | Existing | CZ09 | Pasadena Area (CZ09) |  |  |  | 1000 sf | 0.72862 | 0.4965 | 1.2251 | Fixtures/1000 sf | 177.2756 | 625.7828 | 625.7828 | 0.029363 | 0.10365 | 0.10365 | 0 | 0 | 0 | 198.5664 | 700.9394 | 700.9394 | 0.035823 | 0.12645 | 0.12645 | -0.7928 | -2.7986 | -2.7986 | 123 | 4.35 | 4.35 | 4.35 | 1.45 | 0.5 | 42.165 | 23.2971 | 23.2971 | 18.04 | 18.04 | 18.04 | 0 | 0 | 0 | 1 | 1 | 0 | 0 | [7 empty] | Low (2013) | None | None | None
M-058 | Lighting - Compact Fluorescent Fixture (Indoor) | SCE | COM | Electric | COMLighting - Compact Fluorescent Fixture (Indoor) | Indoor CFL Fixture (Any Shape Lamp) - Average Total Fixture Watts = 36.84, Average Total Fixture CFL Ratio = 0.353 | Indoor Incandescent Fixture (Any Shape Lamp) - Average Lamp Watts = 130.04, Average Total Fixture CFL Ratio = 0.353 | Indoor Incandescent Fixture (Any Shape Lamp) - Average Total Fixture CFL Ratio = 0.353 | Lighting | InGen | Ltg_Wired | CFL_fixt | Indoor | 1 | 0 | 1 | 0.54 | 10 | NA | 1 | NA | Fixtures | RSD | RESTAURANT - SIT-DOWN | New | CZ09 | Pasadena Area (CZ09) |  |  |  | 1000 sf | 0.72862 | 0.4965 | 1.2251 | Fixtures/1000 sf | 177.2785 | 625.7931 | 625.7931 | 0.029363 | 0.10365 | 0.10365 | 0 | 0 | 0 | 197.0982 | 695.7568 | 695.7568 | 0.038539 | 0.13604 | 0.13604 | -0.90291 | -3.1873 | -3.1873 | 123 | 4.35 | 4.35 | 4.35 | 1.45 | 0.5 | 42.165 | 23.2971 | 23.2971 | 18.04 | 18.04 | 18.04 | 0 | 0 | 0 | 1 | 1 | 0 | 0 | [7 empty] | Low (2013) | None | None | None
M-058 | Lighting - Compact Fluorescent Fixture (Indoor) | SCE | COM | Electric | COMLighting - Compact Fluorescent Fixture (Indoor) | Indoor CFL Fixture (Any Shape Lamp) - Average Total Fixture Watts = 36.84, Average Total Fixture CFL Ratio = 0.353 | Indoor Incandescent Fixture (Any Shape Lamp) - Average Lamp Watts = 130.04, Average Total Fixture CFL Ratio = 0.353 | Indoor Incandescent Fixture (Any Shape Lamp) - Average Total Fixture CFL Ratio = 0.353 | Lighting | InGen | Ltg_Wired | CFL_fixt | Indoor | 1 | 0 | 1 | 0.54 | 10 | NA | 1 | NA | Fixtures | RSD | RESTAURANT - SIT-DOWN | Existing | CZ10 | San Bernardino Area (CZ10) |  |  |  | 1000 sf | 0.72862 | 0.4965 | 1.2251 | Fixtures/1000 sf | 177.2749 | 625.7804 | 625.7804 | 0.029363 | 0.10365 | 0.10365 | 0 | 0 | 0 | 194.896 | 687.983 | 687.983 | 0.034722 | 0.12257 | 0.12257 | -0.83684 | -2.9541 | -2.9541 | 123 | 4.35 | 4.35 | 4.35 | 1.45 | 0.5 | 42.165 | 23.2971 | 23.2971 | 18.04 | 18.04 | 18.04 | 0 | 0 | 0 | 1 | 1 | 0 | 0 | [7 empty] | Low (2013) | None | None | None
M-058 | Lighting - Compact Fluorescent Fixture (Indoor) | SCE | COM | Electric | COMLighting - Compact Fluorescent Fixture (Indoor) | Indoor CFL Fixture (Any Shape Lamp) - Average Total Fixture Watts = 36.84, Average Total Fixture CFL Ratio = 0.353 | Indoor Incandescent Fixture (Any Shape Lamp) - Average Lamp Watts = 130.04, Average Total Fixture CFL Ratio = 0.353 | Indoor Incandescent Fixture (Any Shape Lamp) - Average Total Fixture CFL Ratio = 0.353 | Lighting | InGen | Ltg_Wired | CFL_fixt | Indoor | 1 | 0 | 1 | 0.54 | 10 | NA | 1 | NA | Fixtures | RSD | RESTAURANT - SIT-DOWN | New | CZ10 | San Bernardino Area (CZ10) |  |  |  | 1000 sf | 0.72862 | 0.4965 | 1.2251 | Fixtures/1000 sf | 177.285 | 625.816 | 625.816 | 0.029363 | 0.10365 | 0.10365 | 0 | 0 | 0 | 197.8323 | 698.3481 | 698.3481 | 0.038539 | 0.13604 | 0.13604 | -0.92493 | -3.265 | -3.265 | 123 | 4.35 | 4.35 | 4.35 | 1.45 | 0.5 | 42.165 | 23.2971 | 23.2971 | 18.04 | 18.04 | 18.04 | 0 | 0 | 0 | 1 | 1 | 0 | 0 | [7 empty] | Low (2013) | None | None | None
M-058 | Lighting - Compact Fluorescent Fixture (Indoor) | SCE | COM | Electric | COMLighting - Compact Fluorescent Fixture (Indoor) | Indoor CFL Fixture (Any Shape Lamp) - Average Total Fixture Watts = 36.84, Average Total Fixture CFL Ratio = 0.353 | Indoor Incandescent Fixture (Any Shape Lamp) - Average Lamp Watts = 130.04, Average Total Fixture CFL Ratio = 0.353 | Indoor Incandescent Fixture (Any Shape Lamp) - Average Total Fixture CFL Ratio = 0.353 | Lighting | InGen | Ltg_Wired | CFL_fixt | Indoor | 1 | 0 | 1 | 0.54 | 10 | NA | 1 | NA | Fixtures | RSD | RESTAURANT - SIT-DOWN | Existing | CZ13 | Fresno Area (CZ13) |  |  |  | 1000 sf | 0.72862 | 0.4965 | 1.2251 | Fixtures/1000 sf | 177.2731 | 625.774 | 625.774 | 0.029362 | 0.10365 | 0.10365 | 0 | 0 | 0 | 193.7949 | 684.0961 | 684.0961 | 0.036153 | 0.12762 | 0.12762 | -1.2296 | -4.3404 | -4.3404 | 123 | 4.35 | 4.35 | 4.35 | 1.45 | 0.5 | 42.165 | 23.2971 | 23.2971 | 18.04 | 18.04 | 18.04 | 0 | 0 | 0 | 1 | 1 | 0 | 0 | [7 empty] | Low (2013) | None | None | None
M-058 | Lighting - Compact Fluorescent Fixture (Indoor) | SCE | COM | Electric | COMLighting - Compact Fluorescent Fixture (Indoor) | Indoor CFL Fixture (Any Shape Lamp) - Average Total Fixture Watts = 36.84, Average Total Fixture CFL Ratio = 0.353 | Indoor Incandescent Fixture (Any Shape Lamp) - Average Lamp Watts = 130.04, Average Total Fixture CFL Ratio = 0.353 | Indoor Incandescent Fixture (Any Shape Lamp) - Average Total Fixture CFL Ratio = 0.353 | Lighting | InGen | Ltg_Wired | CFL_fixt | Indoor | 1 | 0 | 1 | 0.54 | 10 | NA | 1 | NA | Fixtures | RSD | RESTAURANT - SIT-DOWN | New | CZ13 | Fresno Area (CZ13) |  |  |  | 1000 sf | 0.72862 | 0.4965 | 1.2251 | Fixtures/1000 sf | 177.2767 | 625.7868 | 625.7868 | 0.029363 | 0.10365 | 0.10365 | 0 | 0 | 0 | 195.9971 | 691.8699 | 691.8699 | 0.038539 | 0.13604 | 0.13604 | -1.336 | -4.7161 | -4.7161 | 123 | 4.35 | 4.35 | 4.35 | 1.45 | 0.5 | 42.165 | 23.2971 | 23.2971 | 18.04 | 18.04 | 18.04 | 0 | 0 | 0 | 1 | 1 | 0 | 0 | [7 empty] | Low (2013) | None | None | None
M-058 | Lighting - Compact Fluorescent Fixture (Indoor) | SCE | COM | Electric | COMLighting - Compact Fluorescent Fixture (Indoor) | Indoor CFL Fixture (Any Shape Lamp) - Average Total Fixture Watts = 36.84, Average Total Fixture CFL Ratio = 0.353 | Indoor Incandescent Fixture (Any Shape Lamp) - Average Lamp Watts = 130.04, Average Total Fixture CFL Ratio = 0.353 | Indoor Incandescent Fixture (Any Shape Lamp) - Average Total Fixture CFL Ratio = 0.353 | Lighting | InGen | Ltg_Wired | CFL_fixt | Indoor | 1 | 0 | 1 | 0.54 | 10 | NA | 1 | NA | Fixtures | RSD | RESTAURANT - SIT-DOWN | New | CZ14 | China Lake Area (CZ14) |  |  |  | 1000 sf | 0.72862 | 0.4965 | 1.2251 | Fixtures/1000 sf | 177.2862 | 625.8204 | 625.8204 | 0.029363 | 0.10365 | 0.10365 | 0 | 0 | 0 | 195.2631 | 689.2786 | 689.2786 | 0.038539 | 0.13604 | 0.13604 | -1.3727 | -4.8457 | -4.8457 | 123 | 4.35 | 4.35 | 4.35 | 1.45 | 0.5 | 42.165 | 23.2971 | 23.2971 | 18.04 | 18.04 | 18.04 | 0 | 0 | 0 | 1 | 1 | 0 | 0 | [7 empty] | Low (2013) | None | None | None
M-058 | Lighting - Compact Fluorescent Fixture (Indoor) | SCE | COM | Electric | COMLighting - Compact Fluorescent Fixture (Indoor) | Indoor CFL Fixture (Any Shape Lamp) - Average Total Fixture Watts = 36.84, Average Total Fixture CFL Ratio = 0.353 | Indoor Incandescent Fixture (Any Shape Lamp) - Average Lamp Watts = 130.04, Average Total Fixture CFL Ratio = 0.353 | Indoor Incandescent Fixture (Any Shape Lamp) - Average Total Fixture CFL Ratio = 0.353 | Lighting | InGen | Ltg_Wired | CFL_fixt | Indoor | 1 | 0 | 1 | 0.54 | 10 | NA | 1 | NA | Fixtures | RSD | RESTAURANT - SIT-DOWN | Existing | CZ14 | China Lake Area (CZ14) |  |  |  | 1000 sf | 0.72862 | 0.4965 | 1.2251 | Fixtures/1000 sf | 177.2809 | 625.8015 | 625.8015 | 0.029363 | 0.10365 | 0.10365 | 0 | 0 | 0 | 191.9597 | 677.6179 | 677.6179 | 0.034795 | 0.12283 | 0.12283 | -1.2736 | -4.4959 | -4.4959 | 123 | 4.35 | 4.35 | 4.35 | 1.45 | 0.5 | 42.165 | 23.2971 | 23.2971 | 18.04 | 18.04 | 18.04 | 0 | 0 | 0 | 1 | 1 | 0 | 0 | [7 empty] | Low (2013) | None | None | None
M-058 | Lighting - Compact Fluorescent Fixture (Indoor) | SCE | COM | Electric | COMLighting - Compact Fluorescent Fixture (Indoor) | Indoor CFL Fixture (Any Shape Lamp) - Average Total Fixture Watts = 36.84, Average Total Fixture CFL Ratio = 0.353 | Indoor Incandescent Fixture (Any Shape Lamp) - Average Lamp Watts = 130.04, Average Total Fixture CFL Ratio = 0.353 | Indoor Incandescent Fixture (Any Shape Lamp) - Average Total Fixture CFL Ratio = 0.353 | Lighting | InGen | Ltg_Wired | CFL_fixt | Indoor | 1 | 0 | 1 | 0.54 | 10 | NA | 1 | NA | Fixtures | RSD | RESTAURANT - SIT-DOWN | New | CZ15 | Blythe Area (CZ15) |  |  |  | 1000 sf | 0.72862 | 0.4965 | 1.2251 | Fixtures/1000 sf | 177.2721 | 625.7704 | 625.7704 | 0.029363 | 0.10365 | 0.10365 | 0 | 0 | 0 | 212.5138 | 750.1736 | 750.1736 | 0.03964 | 0.13993 | 0.13993 | -0.40007 | -1.4122 | -1.4122 | 123 | 4.35 | 4.35 | 4.35 | 1.45 | 0.5 | 42.165 | 23.2971 | 23.2971 | 18.04 | 18.04 | 18.04 | 0 | 0 | 0 | 1 | 1 | 0 | 0 | [7 empty] | Low (2013) | None | None | None
M-058 | Lighting - Compact Fluorescent Fixture (Indoor) | SCE | COM | Electric | COMLighting - Compact Fluorescent Fixture (Indoor) | Indoor CFL Fixture (Any Shape Lamp) - Average Total Fixture Watts = 36.84, Average Total Fixture CFL Ratio = 0.353 | Indoor Incandescent Fixture (Any Shape Lamp) - Average Lamp Watts = 130.04, Average Total Fixture CFL Ratio = 0.353 | Indoor Incandescent Fixture (Any Shape Lamp) - Average Total Fixture CFL Ratio = 0.353 | Lighting | InGen | Ltg_Wired | CFL_fixt | Indoor | 1 | 0 | 1 | 0.54 | 10 | NA | 1 | NA | Fixtures | RSD | RESTAURANT - SIT-DOWN | Existing | CZ15 | Blythe Area (CZ15) |  |  |  | 1000 sf | 0.72862 | 0.4965 | 1.2251 | Fixtures/1000 sf | 177.2758 | 625.7836 | 625.7836 | 0.029363 | 0.10365 | 0.10365 | 0 | 0 | 0 | 208.4764 | 735.9216 | 735.9216 | 0.036704 | 0.12956 | 0.12956 | -0.31528 | -1.113 | -1.113 | 123 | 4.35 | 4.35 | 4.35 | 1.45 | 0.5 | 42.165 | 23.2971 | 23.2971 | 18.04 | 18.04 | 18.04 | 0 | 0 | 0 | 1 | 1 | 0 | 0 | [7 empty] | Low (2013) | None | None | None
M-058 | Lighting - Compact Fluorescent Fixture (Indoor) | SCE | COM | Electric | COMLighting - Compact Fluorescent Fixture (Indoor) | Indoor CFL Fixture (Any Shape Lamp) - Average Total Fixture Watts = 36.84, Average Total Fixture CFL Ratio = 0.353 | Indoor Incandescent Fixture (Any Shape Lamp) - Average Lamp Watts = 130.04, Average Total Fixture CFL Ratio = 0.353 | Indoor Incandescent Fixture (Any Shape Lamp) - Average Total Fixture CFL Ratio = 0.353 | Lighting | InGen | Ltg_Wired | CFL_fixt | Indoor | 1 | 0 | 1 | 0.54 | 10 | NA | 1 | NA | Fixtures | RSD | RESTAURANT - SIT-DOWN | Existing | CZ16 | Mount Shasta Area (CZ16) |  |  |  | 1000 sf | 0.72862 | 0.4965 | 1.2251 | Fixtures/1000 sf | 177.2855 | 625.8179 | 625.8179 | 0.029363 | 0.10365 | 0.10365 | 0 | 0 | 0 | 178.0124 | 628.3837 | 628.3837 | 0.034795 | 0.12283 | 0.12283 | -2.2683 | -8.007 | -8.007 | 123 | 4.35 | 4.35 | 4.35 | 1.45 | 0.5 | 42.165 | 23.2971 | 23.2971 | 18.04 | 18.04 | 18.04 | 0 | 0 | 0 | 1 | 1 | 0 | 0 | [7 empty] | Low (2013) | None | None | None
M-058 | Lighting - Compact Fluorescent Fixture (Indoor) | SCE | COM | Electric | COMLighting - Compact Fluorescent Fixture (Indoor) | Indoor CFL Fixture (Any Shape Lamp) - Average Total Fixture Watts = 36.84, Average Total Fixture CFL Ratio = 0.353 | Indoor Incandescent Fixture (Any Shape Lamp) - Average Lamp Watts = 130.04, Average Total Fixture CFL Ratio = 0.353 | Indoor Incandescent Fixture (Any Shape Lamp) - Average Total Fixture CFL Ratio = 0.353 | Lighting | InGen | Ltg_Wired | CFL_fixt | Indoor | 1 | 0 | 1 | 0.54 | 10 | NA | 1 | NA | Fixtures | RSD | RESTAURANT - SIT-DOWN | New | CZ16 | Mount Shasta Area (CZ16) |  |  |  | 1000 sf | 0.72862 | 0.4965 | 1.2251 | Fixtures/1000 sf | 177.2822 | 625.8063 | 625.8063 | 0.029363 | 0.10365 | 0.10365 | 0 | 0 | 0 | 179.4805 | 633.5663 | 633.5663 | 0.036337 | 0.12827 | 0.12827 | -1.8792 | -6.6337 | -6.6337 | 123 | 4.35 | 4.35 | 4.35 | 1.45 | 0.5 | 42.165 | 23.2971 | 23.2971 | 18.04 | 18.04 | 18.04 | 0 | 0 | 0 | 1 | 1 | 0 | 0 | [7 empty] | Low (2013) | None | None | None
M-058 | Lighting - Compact Fluorescent Fixture (Indoor) | SDGE | COM | Electric | COMLighting - Compact Fluorescent Fixture (Indoor) | Indoor CFL Fixture (Any Shape Lamp) - Average Total Fixture Watts = 36.84, Average Total Fixture CFL Ratio = 0.353 | Indoor Incandescent Fixture (Any Shape Lamp) - Average Lamp Watts = 130.04, Average Total Fixture CFL Ratio = 0.353 | Indoor Incandescent Fixture (Any Shape Lamp) - Average Total Fixture CFL Ratio = 0.353 | Lighting | InGen | Ltg_Wired | CFL_fixt | Indoor | 1 | 0 | 1 | 0.54 | 10 | NA | 1 | NA | Fixtures | RSD | RESTAURANT - SIT-DOWN | Existing | CZ06 | Los Angeles Area (CZ06) |  |  |  | 1000 sf | 1.0198 | 0.6949 | 1.7147 | Fixtures/1000 sf | 179.8128 | 634.7393 | 634.7393 | 0.029789 | 0.10515 | 0.10515 | 0 | 0 | 0 | 202.9368 | 716.3668 | 716.3668 | 0.037013 | 0.13065 | 0.13065 | -0.85643 | -3.0232 | -3.0232 | 123 | 4.35 | 4.35 | 4.35 | 1.45 | 0.5 | 42.165 | 23.2971 | 23.2971 | 18.04 | 18.04 | 18.04 | 0 | 0 | 0 | 1 | 1 | 0 | 0 | [7 empty] | Low (2013) | None | None | None
M-058 | Lighting - Compact Fluorescent Fixture (Indoor) | SDGE | COM | Electric | COMLighting - Compact Fluorescent Fixture (Indoor) | Indoor CFL Fixture (Any Shape Lamp) - Average Total Fixture Watts = 36.84, Average Total Fixture CFL Ratio = 0.353 | Indoor Incandescent Fixture (Any Shape Lamp) - Average Lamp Watts = 130.04, Average Total Fixture CFL Ratio = 0.353 | Indoor Incandescent Fixture (Any Shape Lamp) - Average Total Fixture CFL Ratio = 0.353 | Lighting | InGen | Ltg_Wired | CFL_fixt | Indoor | 1 | 0 | 1 | 0.54 | 10 | NA | 1 | NA | Fixtures | RSD | RESTAURANT - SIT-DOWN | New | CZ06 | Los Angeles Area (CZ06) |  |  |  | 1000 sf | 1.0198 | 0.6949 | 1.7147 | Fixtures/1000 sf | 179.8451 | 634.8531 | 634.8531 | 0.029789 | 0.10515 | 0.10515 | 0 | 0 | 0 | 196.6066 | 694.0214 | 694.0214 | 0.037236 | 0.13144 | 0.13144 | -1.0314 | -3.641 | -3.641 | 123 | 4.35 | 4.35 | 4.35 | 1.45 | 0.5 | 42.165 | 23.2971 | 23.2971 | 18.04 | 18.04 | 18.04 | 0 | 0 | 0 | 1 | 1 | 0 | 0 | [7 empty] | Low (2013) | None | None | None
M-058 | Lighting - Compact Fluorescent Fixture (Indoor) | SDGE | COM | Electric | COMLighting - Compact Fluorescent Fixture (Indoor) | Indoor CFL Fixture (Any Shape Lamp) - Average Total Fixture Watts = 36.84, Average Total Fixture CFL Ratio = 0.353 | Indoor Incandescent Fixture (Any Shape Lamp) - Average Lamp Watts = 130.04, Average Total Fixture CFL Ratio = 0.353 | Indoor Incandescent Fixture (Any Shape Lamp) - Average Total Fixture CFL Ratio = 0.353 | Lighting | InGen | Ltg_Wired | CFL_fixt | Indoor | 1 | 0 | 1 | 0.54 | 10 | NA | 1 | NA | Fixtures | RSD | RESTAURANT - SIT-DOWN | Existing | CZ07 | San Diego Area (CZ07) |  |  |  | 1000 sf | 1.0198 | 0.6949 | 1.7147 | Fixtures/1000 sf | 179.8559 | 634.8914 | 634.8914 | 0.029789 | 0.10515 | 0.10515 | 0 | 0 | 0 | 203.3091 | 717.6813 | 717.6813 | 0.037162 | 0.13118 | 0.13118 | -0.74845 | -2.642 | -2.642 | 123 | 4.35 | 4.35 | 4.35 | 1.45 | 0.5 | 42.165 | 23.2971 | 23.2971 | 18.04 | 18.04 | 18.04 | 0 | 0 | 0 | 1 | 1 | 0 | 0 | [7 empty] | Low (2013) | None | None | None
M-058 | Lighting - Compact Fluorescent Fixture (Indoor) | SDGE | COM | Electric | COMLighting - Compact Fluorescent Fixture (Indoor) | Indoor CFL Fixture (Any Shape Lamp) - Average Total Fixture Watts = 36.84, Average Total Fixture CFL Ratio = 0.353 | Indoor Incandescent Fixture (Any Shape Lamp) - Average Lamp Watts = 130.04, Average Total Fixture CFL Ratio = 0.353 | Indoor Incandescent Fixture (Any Shape Lamp) - Average Total Fixture CFL Ratio = 0.353 | Lighting | InGen | Ltg_Wired | CFL_fixt | Indoor | 1 | 0 | 1 | 0.54 | 10 | NA | 1 | NA | Fixtures | RSD | RESTAURANT - SIT-DOWN | New | CZ07 | San Diego Area (CZ07) |  |  |  | 1000 sf | 1.0198 | 0.6949 | 1.7147 | Fixtures/1000 sf | 179.8548 | 634.8876 | 634.8876 | 0.029789 | 0.10515 | 0.10515 | 0 | 0 | 0 | 195.8619 | 691.3926 | 691.3926 | 0.037236 | 0.13144 | 0.13144 | -0.94952 | -3.3518 | -3.3518 | 123 | 4.35 | 4.35 | 4.35 | 1.45 | 0.5 | 42.165 | 23.2971 | 23.2971 | 18.04 | 18.04 | 18.04 | 0 | 0 | 0 | 1 | 1 | 0 | 0 | [7 empty] | Low (2013) | None | None | None
M-058 | Lighting - Compact Fluorescent Fixture (Indoor) | SDGE | COM | Electric | COMLighting - Compact Fluorescent Fixture (Indoor) | Indoor CFL Fixture (Any Shape Lamp) - Average Total Fixture Watts = 36.84, Average Total Fixture CFL Ratio = 0.353 | Indoor Incandescent Fixture (Any Shape Lamp) - Average Lamp Watts = 130.04, Average Total Fixture CFL Ratio = 0.353 | Indoor Incandescent Fixture (Any Shape Lamp) - Average Total Fixture CFL Ratio = 0.353 | Lighting | InGen | Ltg_Wired | CFL_fixt | Indoor | 1 | 0 | 1 | 0.54 | 10 | NA | 1 | NA | Fixtures | RSD | RESTAURANT - SIT-DOWN | Existing | CZ08 | El Toro Area (CZ08) |  |  |  | 1000 sf | 1.0198 | 0.6949 | 1.7147 | Fixtures/1000 sf | 179.8102 | 634.73 | 634.73 | 0.029789 | 0.10515 | 0.10515 | 0 | 0 | 0 | 204.4262 | 721.6246 | 721.6246 | 0.036119 | 0.1275 | 0.1275 | -0.72983 | -2.5763 | -2.5763 | 123 | 4.35 | 4.35 | 4.35 | 1.45 | 0.5 | 42.165 | 23.2971 | 23.2971 | 18.04 | 18.04 | 18.04 | 0 | 0 | 0 | 1 | 1 | 0 | 0 | [7 empty] | Low (2013) | None | None | None
M-058 | Lighting - Compact Fluorescent Fixture (Indoor) | SDGE | COM | Electric | COMLighting - Compact Fluorescent Fixture (Indoor) | Indoor CFL Fixture (Any Shape Lamp) - Average Total Fixture Watts = 36.84, Average Total Fixture CFL Ratio = 0.353 | Indoor Incandescent Fixture (Any Shape Lamp) - Average Lamp Watts = 130.04, Average Total Fixture CFL Ratio = 0.353 | Indoor Incandescent Fixture (Any Shape Lamp) - Average Total Fixture CFL Ratio = 0.353 | Lighting | InGen | Ltg_Wired | CFL_fixt | Indoor | 1 | 0 | 1 | 0.54 | 10 | NA | 1 | NA | Fixtures | RSD | RESTAURANT - SIT-DOWN | New | CZ08 | El Toro Area (CZ08) |  |  |  | 1000 sf | 1.0198 | 0.6949 | 1.7147 | Fixtures/1000 sf | 179.8561 | 634.8921 | 634.8921 | 0.029788 | 0.10515 | 0.10515 | 0 | 0 | 0 | 193.2554 | 682.1915 | 682.1915 | 0.032433 | 0.11449 | 0.11449 | -0.85271 | -3.0101 | -3.0101 | 123 | 4.35 | 4.35 | 4.35 | 1.45 | 0.5 | 42.165 | 23.2971 | 23.2971 | 18.04 | 18.04 | 18.04 | 0 | 0 | 0 | 1 | 1 | 0 | 0 | [7 empty] | Low (2013) | None | None | None
M-058 | Lighting - Compact Fluorescent Fixture (Indoor) | SDGE | COM | Electric | COMLighting - Compact Fluorescent Fixture (Indoor) | Indoor CFL Fixture (Any Shape Lamp) - Average Total Fixture Watts = 36.84, Average Total Fixture CFL Ratio = 0.353 | Indoor Incandescent Fixture (Any Shape Lamp) - Average Lamp Watts = 130.04, Average Total Fixture CFL Ratio = 0.353 | Indoor Incandescent Fixture (Any Shape Lamp) - Average Total Fixture CFL Ratio = 0.353 | Lighting | InGen | Ltg_Wired | CFL_fixt | Indoor | 1 | 0 | 1 | 0.54 | 10 | NA | 1 | NA | Fixtures | RSD | RESTAURANT - SIT-DOWN | Existing | CZ10 | San Bernardino Area (CZ10) |  |  |  | 1000 sf | 1.0198 | 0.6949 | 1.7147 | Fixtures/1000 sf | 179.8512 | 634.8748 | 634.8748 | 0.029789 | 0.10515 | 0.10515 | 0 | 0 | 0 | 203.6815 | 718.9957 | 718.9957 | 0.035672 | 0.12592 | 0.12592 | -0.86015 | -3.0363 | -3.0363 | 123 | 4.35 | 4.35 | 4.35 | 1.45 | 0.5 | 42.165 | 23.2971 | 23.2971 | 18.04 | 18.04 | 18.04 | 0 | 0 | 0 | 1 | 1 | 0 | 0 | [7 empty] | Low (2013) | None | None | None
M-058 | Lighting - Compact Fluorescent Fixture (Indoor) | SDGE | COM | Electric | COMLighting - Compact Fluorescent Fixture (Indoor) | Indoor CFL Fixture (Any Shape Lamp) - Average Total Fixture Watts = 36.84, Average Total Fixture CFL Ratio = 0.353 | Indoor Incandescent Fixture (Any Shape Lamp) - Average Lamp Watts = 130.04, Average Total Fixture CFL Ratio = 0.353 | Indoor Incandescent Fixture (Any Shape Lamp) - Average Total Fixture CFL Ratio = 0.353 | Lighting | InGen | Ltg_Wired | CFL_fixt | Indoor | 1 | 0 | 1 | 0.54 | 10 | NA | 1 | NA | Fixtures | RSD | RESTAURANT - SIT-DOWN | New | CZ10 | San Bernardino Area (CZ10) |  |  |  | 1000 sf | 1.0198 | 0.6949 | 1.7147 | Fixtures/1000 sf | 179.8524 | 634.8789 | 634.8789 | 0.029789 | 0.10515 | 0.10515 | 0 | 0 | 0 | 201.075 | 709.7947 | 709.7947 | 0.039098 | 0.13802 | 0.13802 | -0.97559 | -3.4438 | -3.4438 | 123 | 4.35 | 4.35 | 4.35 | 1.45 | 0.5 | 42.165 | 23.2971 | 23.2971 | 18.04 | 18.04 | 18.04 | 0 | 0 | 0 | 1 | 1 | 0 | 0 | [7 empty] | Low (2013) | None | None | None
M-058 | Lighting - Compact Fluorescent Fixture (Indoor) | SDGE | COM | Electric | COMLighting - Compact Fluorescent Fixture (Indoor) | Indoor CFL Fixture (Any Shape Lamp) - Average Total Fixture Watts = 36.84, Average Total Fixture CFL Ratio = 0.353 | Indoor Incandescent Fixture (Any Shape Lamp) - Average Lamp Watts = 130.04, Average Total Fixture CFL Ratio = 0.353 | Indoor Incandescent Fixture (Any Shape Lamp) - Average Total Fixture CFL Ratio = 0.353 | Lighting | InGen | Ltg_Wired | CFL_fixt | Indoor | 1 | 0 | 1 | 0.54 | 10 | NA | 1 | NA | Fixtures | RSD | RESTAURANT - SIT-DOWN | New | CZ14 | China Lake Area (CZ14) |  |  |  | 1000 sf | 1.0198 | 0.6949 | 1.7147 | Fixtures/1000 sf | 179.8469 | 634.8597 | 634.8597 | 0.029789 | 0.10515 | 0.10515 | 0 | 0 | 0 | 197.7237 | 697.9647 | 697.9647 | 0.039098 | 0.13802 | 0.13802 | -1.4448 | -5.1 | -5.1 | 123 | 4.35 | 4.35 | 4.35 | 1.45 | 0.5 | 42.165 | 23.2971 | 23.2971 | 18.04 | 18.04 | 18.04 | 0 | 0 | 0 | 1 | 1 | 0 | 0 | [7 empty] | Low (2013) | None | None | None
M-058 | Lighting - Compact Fluorescent Fixture (Indoor) | SDGE | COM | Electric | COMLighting - Compact Fluorescent Fixture (Indoor) | Indoor CFL Fixture (Any Shape Lamp) - Average Total Fixture Watts = 36.84, Average Total Fixture CFL Ratio = 0.353 | Indoor Incandescent Fixture (Any Shape Lamp) - Average Lamp Watts = 130.04, Average Total Fixture CFL Ratio = 0.353 | Indoor Incandescent Fixture (Any Shape Lamp) - Average Total Fixture CFL Ratio = 0.353 | Lighting | InGen | Ltg_Wired | CFL_fixt | Indoor | 1 | 0 | 1 | 0.54 | 10 | NA | 1 | NA | Fixtures | RSD | RESTAURANT - SIT-DOWN | Existing | CZ14 | China Lake Area (CZ14) |  |  |  | 1000 sf | 1.0198 | 0.6949 | 1.7147 | Fixtures/1000 sf | 179.8488 | 634.8662 | 634.8662 | 0.029789 | 0.10515 | 0.10515 | 0 | 0 | 0 | 198.8408 | 701.908 | 701.908 | 0.035747 | 0.12619 | 0.12619 | -1.3368 | -4.7188 | -4.7188 | 123 | 4.35 | 4.35 | 4.35 | 1.45 | 0.5 | 42.165 | 23.2971 | 23.2971 | 18.04 | 18.04 | 18.04 | 0 | 0 | 0 | 1 | 1 | 0 | 0 | [7 empty] | Low (2013) | None | None | None
M-058 | Lighting - Compact Fluorescent Fixture (Indoor) | SDGE | COM | Electric | COMLighting - Compact Fluorescent Fixture (Indoor) | Indoor CFL Fixture (Any Shape Lamp) - Average Total Fixture Watts = 36.84, Average Total Fixture CFL Ratio = 0.353 | Indoor Incandescent Fixture (Any Shape Lamp) - Average Lamp Watts = 130.04, Average Total Fixture CFL Ratio = 0.353 | Indoor Incandescent Fixture (Any Shape Lamp) - Average Total Fixture CFL Ratio = 0.353 | Lighting | InGen | Ltg_Wired | CFL_fixt | Indoor | 1 | 0 | 1 | 0.54 | 10 | NA | 1 | NA | Fixtures | RSD | RESTAURANT - SIT-DOWN | Existing | CZ15 | Blythe Area (CZ15) |  |  |  | 1000 sf | 1.0198 | 0.6949 | 1.7147 | Fixtures/1000 sf | 179.8491 | 634.8674 | 634.8674 | 0.029789 | 0.10515 | 0.10515 | 0 | 0 | 0 | 218.9483 | 772.8875 | 772.8875 | 0.037981 | 0.13407 | 0.13407 | -0.318 | -1.1225 | -1.1225 | 123 | 4.35 | 4.35 | 4.35 | 1.45 | 0.5 | 42.165 | 23.2971 | 23.2971 | 18.04 | 18.04 | 18.04 | 0 | 0 | 0 | 1 | 1 | 0 | 0 | [7 empty] | Low (2013) | None | None | None
M-058 | Lighting - Compact Fluorescent Fixture (Indoor) | SDGE | COM | Electric | COMLighting - Compact Fluorescent Fixture (Indoor) | Indoor CFL Fixture (Any Shape Lamp) - Average Total Fixture Watts = 36.84, Average Total Fixture CFL Ratio = 0.353 | Indoor Incandescent Fixture (Any Shape Lamp) - Average Lamp Watts = 130.04, Average Total Fixture CFL Ratio = 0.353 | Indoor Incandescent Fixture (Any Shape Lamp) - Average Total Fixture CFL Ratio = 0.353 | Lighting | InGen | Ltg_Wired | CFL_fixt | Indoor | 1 | 0 | 1 | 0.54 | 10 | NA | 1 | NA | Fixtures | RSD | RESTAURANT - SIT-DOWN | New | CZ15 | Blythe Area (CZ15) |  |  |  | 1000 sf | 1.0198 | 0.6949 | 1.7147 | Fixtures/1000 sf | 179.8546 | 634.8868 | 634.8868 | 0.029789 | 0.10515 | 0.10515 | 0 | 0 | 0 | 215.9694 | 762.372 | 762.372 | 0.040215 | 0.14196 | 0.14196 | -0.42077 | -1.4853 | -1.4853 | 123 | 4.35 | 4.35 | 4.35 | 1.45 | 0.5 | 42.165 | 23.2971 | 23.2971 | 18.04 | 18.04 | 18.04 | 0 | 0 | 0 | 1 | 1 | 0 | 0 | [7 empty] | Low (2013) | None | None | None
M-058 | Lighting - Compact Fluorescent Fixture (Indoor) | PGE | COM | Electric | COMLighting - Compact Fluorescent Fixture (Indoor) | Indoor CFL Fixture (Any Shape Lamp) - Average Total Fixture Watts = 36.84, Average Total Fixture CFL Ratio = 0.353 | Indoor Incandescent Fixture (Any Shape Lamp) - Average Lamp Watts = 130.04, Average Total Fixture CFL Ratio = 0.353 | Indoor Incandescent Fixture (Any Shape Lamp) - Average Total Fixture CFL Ratio = 0.353 | Lighting | InGen | Ltg_Wired | CFL_fixt | Indoor | 1 | 0 | 1 | 0.54 | 10 | NA | 1 | NA | Fixtures | RT3 | RETAIL - MULTISTORY LARGE | New | CZ01 | Arcata Area (CZ01) |  |  |  | 1000 sf | 1.0238 | 0.69762 | 1.7214 | Fixtures/1000 sf | 136.1899 | 480.7505 | 480.7505 | 0.023163 | 0.081766 | 0.081766 | 0 | 0 | 0 | 128.1139 | 452.242 | 452.242 | 0.028229 | 0.099649 | 0.099649 | -2.2062 | -7.7879 | -7.7879 | 123 | 4.35 | 4.35 | 4.35 | 1.45 | 0.5 | 42.165 | 23.2971 | 23.2971 | 18.04 | 18.04 | 18.04 | 0 | 0 | 0 | 1 | 1 | 0 | 0 | [7 empty] | Low (2013) | None | None | None
M-058 | Lighting - Compact Fluorescent Fixture (Indoor) | PGE | COM | Electric | COMLighting - Compact Fluorescent Fixture (Indoor) | Indoor CFL Fixture (Any Shape Lamp) - Average Total Fixture Watts = 36.84, Average Total Fixture CFL Ratio = 0.353 | Indoor Incandescent Fixture (Any Shape Lamp) - Average Lamp Watts = 130.04, Average Total Fixture CFL Ratio = 0.353 | Indoor Incandescent Fixture (Any Shape Lamp) - Average Total Fixture CFL Ratio = 0.353 | Lighting | InGen | Ltg_Wired | CFL_fixt | Indoor | 1 | 0 | 1 | 0.54 | 10 | NA | 1 | NA | Fixtures | RT3 | RETAIL - MULTISTORY LARGE | Existing | CZ01 | Arcata Area (CZ01) |  |  |  | 1000 sf | 1.0238 | 0.69762 | 1.7214 | Fixtures/1000 sf | 136.1896 | 480.7494 | 480.7494 | 0.023163 | 0.081767 | 0.081767 | 0 | 0 | 0 | 130.6835 | 461.3127 | 461.3127 | 0.028706 | 0.10133 | 0.10133 | -2.0006 | -7.0622 | -7.0622 | 123 | 4.35 | 4.35 | 4.35 | 1.45 | 0.5 | 42.165 | 23.2971 | 23.2971 | 18.04 | 18.04 | 18.04 | 0 | 0 | 0 | 1 | 1 | 0 | 0 | [7 empty] | Low (2013) | None | None | None
M-058 | Lighting - Compact Fluorescent Fixture (Indoor) | PGE | COM | Electric | COMLighting - Compact Fluorescent Fixture (Indoor) | Indoor CFL Fixture (Any Shape Lamp) - Average Total Fixture Watts = 36.84, Average Total Fixture CFL Ratio = 0.353 | Indoor Incandescent Fixture (Any Shape Lamp) - Average Lamp Watts = 130.04, Average Total Fixture CFL Ratio = 0.353 | Indoor Incandescent Fixture (Any Shape Lamp) - Average Total Fixture CFL Ratio = 0.353 | Lighting | InGen | Ltg_Wired | CFL_fixt | Indoor | 1 | 0 | 1 | 0.54 | 10 | NA | 1 | NA | Fixtures | RT3 | RETAIL - MULTISTORY LARGE | Existing | CZ02 | Santa Rosa Area (CZ02) |  |  |  | 1000 sf | 1.0238 | 0.69762 | 1.7214 | Fixtures/1000 sf | 136.1915 | 480.756 | 480.756 | 0.023164 | 0.081768 | 0.081768 | 0 | 0 | 0 | 143.1645 | 505.3707 | 505.3707 | 0.028156 | 0.09939 | 0.09939 | -1.0168 | -3.5894 | -3.5894 | 123 | 4.35 | 4.35 | 4.35 | 1.45 | 0.5 | 42.165 | 23.2971 | 23.2971 | 18.04 | 18.04 | 18.04 | 0 | 0 | 0 | 1 | 1 | 0 | 0 | [7 empty] | Low (2013) | None | None | None
M-058 | Lighting - Compact Fluorescent Fixture (Indoor) | PGE | COM | Electric | COMLighting - Compact Fluorescent Fixture (Indoor) | Indoor CFL Fixture (Any Shape Lamp) - Average Total Fixture Watts = 36.84, Average Total Fixture CFL Ratio = 0.353 | Indoor Incandescent Fixture (Any Shape Lamp) - Average Lamp Watts = 130.04, Average Total Fixture CFL Ratio = 0.353 | Indoor Incandescent Fixture (Any Shape Lamp) - Average Total Fixture CFL Ratio = 0.353 | Lighting | InGen | Ltg_Wired | CFL_fixt | Indoor | 1 | 0 | 1 | 0.54 | 10 | NA | 1 | NA | Fixtures | RT3 | RETAIL - MULTISTORY LARGE | New | CZ02 | Santa Rosa Area (CZ02) |  |  |  | 1000 sf | 1.0238 | 0.69762 | 1.7214 | Fixtures/1000 sf | 136.1843 | 480.7307 | 480.7307 | 0.023163 | 0.081766 | 0.081766 | 0 | 0 | 0 | 139.4936 | 492.4124 | 492.4124 | 0.027532 | 0.097187 | 0.097187 | -1.1894 | -4.1985 | -4.1985 | 123 | 4.35 | 4.35 | 4.35 | 1.45 | 0.5 | 42.165 | 23.2971 | 23.2971 | 18.04 | 18.04 | 18.04 | 0 | 0 | 0 | 1 | 1 | 0 | 0 | [7 empty] | Low (2013) | None | None | None
M-058 | Lighting - Compact Fluorescent Fixture (Indoor) | PGE | COM | Electric | COMLighting - Compact Fluorescent Fixture (Indoor) | Indoor CFL Fixture (Any Shape Lamp) - Average Total Fixture Watts = 36.84, Average Total Fixture CFL Ratio = 0.353 | Indoor Incandescent Fixture (Any Shape Lamp) - Average Lamp Watts = 130.04, Average Total Fixture CFL Ratio = 0.353 | Indoor Incandescent Fixture (Any Shape Lamp) - Average Total Fixture CFL Ratio = 0.353 | Lighting | InGen | Ltg_Wired | CFL_fixt | Indoor | 1 | 0 | 1 | 0.54 | 10 | NA | 1 | NA | Fixtures | RT3 | RETAIL - MULTISTORY LARGE | New | CZ03 | Oakland Area (CZ03) |  |  |  | 1000 sf | 1.0238 | 0.69762 | 1.7214 | Fixtures/1000 sf | 136.1867 | 480.7392 | 480.7392 | 0.023164 | 0.081767 | 0.081767 | 0 | 0 | 0 | 138.0253 | 487.2292 | 487.2292 | 0.027715 | 0.097835 | 0.097835 | -1.2077 | -4.2633 | -4.2633 | 123 | 4.35 | 4.35 | 4.35 | 1.45 | 0.5 | 42.165 | 23.2971 | 23.2971 | 18.04 | 18.04 | 18.04 | 0 | 0 | 0 | 1 | 1 | 0 | 0 | [7 empty] | Low (2013) | None | None | None
M-058 | Lighting - Compact Fluorescent Fixture (Indoor) | PGE | COM | Electric | COMLighting - Compact Fluorescent Fixture (Indoor) | Indoor CFL Fixture (Any Shape Lamp) - Average Total Fixture Watts = 36.84, Average Total Fixture CFL Ratio = 0.353 | Indoor Incandescent Fixture (Any Shape Lamp) - Average Lamp Watts = 130.04, Average Total Fixture CFL Ratio = 0.353 | Indoor Incandescent Fixture (Any Shape Lamp) - Average Total Fixture CFL Ratio = 0.353 | Lighting | InGen | Ltg_Wired | CFL_fixt | Indoor | 1 | 0 | 1 | 0.54 | 10 | NA | 1 | NA | Fixtures | RT3 | RETAIL - MULTISTORY LARGE | Existing | CZ03 | Oakland Area (CZ03) |  |  |  | 1000 sf | 1.0238 | 0.69762 | 1.7214 | Fixtures/1000 sf | 136.1903 | 480.7518 | 480.7518 | 0.023162 | 0.081763 | 0.081763 | 0 | 0 | 0 | 143.8987 | 507.9623 | 507.9623 | 0.028339 | 0.10004 | 0.10004 | -0.97646 | -3.4469 | -3.4469 | 123 | 4.35 | 4.35 | 4.35 | 1.45 | 0.5 | 42.165 | 23.2971 | 23.2971 | 18.04 | 18.04 | 18.04 | 0 | 0 | 0 | 1 | 1 | 0 | 0 | [7 empty] | Low (2013) | None | None | None
M-058 | Lighting - Compact Fluorescent Fixture (Indoor) | PGE | COM | Electric | COMLighting - Compact Fluorescent Fixture (Indoor) | Indoor CFL Fixture (Any Shape Lamp) - Average Total Fixture Watts = 36.84, Average Total Fixture CFL Ratio = 0.353 | Indoor Incandescent Fixture (Any Shape Lamp) - Average Lamp Watts = 130.04, Average Total Fixture CFL Ratio = 0.353 | Indoor Incandescent Fixture (Any Shape Lamp) - Average Total Fixture CFL Ratio = 0.353 | Lighting | InGen | Ltg_Wired | CFL_fixt | Indoor | 1 | 0 | 1 | 0.54 | 10 | NA | 1 | NA | Fixtures | RT3 | RETAIL - MULTISTORY LARGE | New | CZ04 | Sunnyvale Area (CZ04) |  |  |  | 1000 sf | 1.0238 | 0.69762 | 1.7214 | Fixtures/1000 sf | 136.1933 | 480.7623 | 480.7623 | 0.023164 | 0.081769 | 0.081769 | 0 | 0 | 0 | 142.0632 | 501.4832 | 501.4832 | 0.027899 | 0.098482 | 0.098482 | -0.86633 | -3.0581 | -3.0581 | 123 | 4.35 | 4.35 | 4.35 | 1.45 | 0.5 | 42.165 | 23.2971 | 23.2971 | 18.04 | 18.04 | 18.04 | 0 | 0 | 0 | 1 | 1 | 0 | 0 | [7 empty] | Low (2013) | None | None | None
M-058 | Lighting - Compact Fluorescent Fixture (Indoor) | PGE | COM | Electric | COMLighting - Compact Fluorescent Fixture (Indoor) | Indoor CFL Fixture (Any Shape Lamp) - Average Total Fixture Watts = 36.84, Average Total Fixture CFL Ratio = 0.353 | Indoor Incandescent Fixture (Any Shape Lamp) - Average Lamp Watts = 130.04, Average Total Fixture CFL Ratio = 0.353 | Indoor Incandescent Fixture (Any Shape Lamp) - Average Total Fixture CFL Ratio = 0.353 | Lighting | InGen | Ltg_Wired | CFL_fixt | Indoor | 1 | 0 | 1 | 0.54 | 10 | NA | 1 | NA | Fixtures | RT3 | RETAIL - MULTISTORY LARGE | Existing | CZ04 | Sunnyvale Area (CZ04) |  |  |  | 1000 sf | 1.0238 | 0.69762 | 1.7214 | Fixtures/1000 sf | 136.1862 | 480.7374 | 480.7374 | 0.023163 | 0.081764 | 0.081764 | 0 | 0 | 0 | 146.4683 | 517.0331 | 517.0331 | 0.028303 | 0.099908 | 0.099908 | -0.67177 | -2.3714 | -2.3714 | 123 | 4.35 | 4.35 | 4.35 | 1.45 | 0.5 | 42.165 | 23.2971 | 23.2971 | 18.04 | 18.04 | 18.04 | 0 | 0 | 0 | 1 | 1 | 0 | 0 | [7 empty] | Low (2013) | None | None | None
M-058 | Lighting - Compact Fluorescent Fixture (Indoor) | PGE | COM | Electric | COMLighting - Compact Fluorescent Fixture (Indoor) | Indoor CFL Fixture (Any Shape Lamp) - Average Total Fixture Watts = 36.84, Average Total Fixture CFL Ratio = 0.353 | Indoor Incandescent Fixture (Any Shape Lamp) - Average Lamp Watts = 130.04, Average Total Fixture CFL Ratio = 0.353 | Indoor Incandescent Fixture (Any Shape Lamp) - Average Total Fixture CFL Ratio = 0.353 | Lighting | InGen | Ltg_Wired | CFL_fixt | Indoor | 1 | 0 | 1 | 0.54 | 10 | NA | 1 | NA | Fixtures | RT3 | RETAIL - MULTISTORY LARGE | New | CZ05 | Santa Maria Area (CZ05) |  |  |  | 1000 sf | 1.0238 | 0.69762 | 1.7214 | Fixtures/1000 sf | 136.1843 | 480.7307 | 480.7307 | 0.023162 | 0.081764 | 0.081764 | 0 | 0 | 0 | 139.4936 | 492.4124 | 492.4124 | 0.027605 | 0.097446 | 0.097446 | -1.0058 | -3.5506 | -3.5506 | 123 | 4.35 | 4.35 | 4.35 | 1.45 | 0.5 | 42.165 | 23.2971 | 23.2971 | 18.04 | 18.04 | 18.04 | 0 | 0 | 0 | 1 | 1 | 0 | 0 | [7 empty] | Low (2013) | None | None | None
M-058 | Lighting - Compact Fluorescent Fixture (Indoor) | PGE | COM | Electric | COMLighting - Compact Fluorescent Fixture (Indoor) | Indoor CFL Fixture (Any Shape Lamp) - Average Total Fixture Watts = 36.84, Average Total Fixture CFL Ratio = 0.353 | Indoor Incandescent Fixture (Any Shape Lamp) - Average Lamp Watts = 130.04, Average Total Fixture CFL Ratio = 0.353 | Indoor Incandescent Fixture (Any Shape Lamp) - Average Total Fixture CFL Ratio = 0.353 | Lighting | InGen | Ltg_Wired | CFL_fixt | Indoor | 1 | 0 | 1 | 0.54 | 10 | NA | 1 | NA | Fixtures | RT3 | RETAIL - MULTISTORY LARGE | Existing | CZ05 | Santa Maria Area (CZ05) |  |  |  | 1000 sf | 1.0238 | 0.69762 | 1.7214 | Fixtures/1000 sf | 136.1897 | 480.7497 | 480.7497 | 0.023163 | 0.081765 | 0.081765 | 0 | 0 | 0 | 144.2658 | 509.2581 | 509.2581 | 0.028046 | 0.099001 | 0.099001 | -0.80759 | -2.8508 | -2.8508 | 123 | 4.35 | 4.35 | 4.35 | 1.45 | 0.5 | 42.165 | 23.2971 | 23.2971 | 18.04 | 18.04 | 18.04 | 0 | 0 | 0 | 1 | 1 | 0 | 0 | [7 empty] | Low (2013) | None | None | None
M-058 | Lighting - Compact Fluorescent Fixture (Indoor) | PGE | COM | Electric | COMLighting - Compact Fluorescent Fixture (Indoor) | Indoor CFL Fixture (Any Shape Lamp) - Average Total Fixture Watts = 36.84, Average Total Fixture CFL Ratio = 0.353 | Indoor Incandescent Fixture (Any Shape Lamp) - Average Lamp Watts = 130.04, Average Total Fixture CFL Ratio = 0.353 | Indoor Incandescent Fixture (Any Shape Lamp) - Average Total Fixture CFL Ratio = 0.353 | Lighting | InGen | Ltg_Wired | CFL_fixt | Indoor | 1 | 0 | 1 | 0.54 | 10 | NA | 1 | NA | Fixtures | RT3 | RETAIL - MULTISTORY LARGE | Existing | CZ11 | Red Bluff Area (CZ11) |  |  |  | 1000 sf | 1.0238 | 0.69762 | 1.7214 | Fixtures/1000 sf | 136.1903 | 480.7518 | 480.7518 | 0.023164 | 0.081768 | 0.081768 | 0 | 0 | 0 | 143.8987 | 507.9623 | 507.9623 | 0.028413 | 0.1003 | 0.1003 | -0.96544 | -3.408 | -3.408 | 123 | 4.35 | 4.35 | 4.35 | 1.45 | 0.5 | 42.165 | 23.2971 | 23.2971 | 18.04 | 18.04 | 18.04 | 0 | 0 | 0 | 1 | 1 | 0 | 0 | [7 empty] | Low (2013) | None | None | None
M-058 | Lighting - Compact Fluorescent Fixture (Indoor) | PGE | COM | Electric | COMLighting - Compact Fluorescent Fixture (Indoor) | Indoor CFL Fixture (Any Shape Lamp) - Average Total Fixture Watts = 36.84, Average Total Fixture CFL Ratio = 0.353 | Indoor Incandescent Fixture (Any Shape Lamp) - Average Lamp Watts = 130.04, Average Total Fixture CFL Ratio = 0.353 | Indoor Incandescent Fixture (Any Shape Lamp) - Average Total Fixture CFL Ratio = 0.353 | Lighting | InGen | Ltg_Wired | CFL_fixt | Indoor | 1 | 0 | 1 | 0.54 | 10 | NA | 1 | NA | Fixtures | RT3 | RETAIL - MULTISTORY LARGE | New | CZ11 | Red Bluff Area (CZ11) |  |  |  | 1000 sf | 1.0238 | 0.69762 | 1.7214 | Fixtures/1000 sf | 136.1921 | 480.7581 | 480.7581 | 0.023163 | 0.081765 | 0.081765 | 0 | 0 | 0 | 142.7974 | 504.0748 | 504.0748 | 0.028523 | 0.10069 | 0.10069 | -1.0242 | -3.6153 | -3.6153 | 123 | 4.35 | 4.35 | 4.35 | 1.45 | 0.5 | 42.165 | 23.2971 | 23.2971 | 18.04 | 18.04 | 18.04 | 0 | 0 | 0 | 1 | 1 | 0 | 0 | [7 empty] | Low (2013) | None | None | None
M-058 | Lighting - Compact Fluorescent Fixture (Indoor) | PGE | COM | Electric | COMLighting - Compact Fluorescent Fixture (Indoor) | Indoor CFL Fixture (Any Shape Lamp) - Average Total Fixture Watts = 36.84, Average Total Fixture CFL Ratio = 0.353 | Indoor Incandescent Fixture (Any Shape Lamp) - Average Lamp Watts = 130.04, Average Total Fixture CFL Ratio = 0.353 | Indoor Incandescent Fixture (Any Shape Lamp) - Average Total Fixture CFL Ratio = 0.353 | Lighting | InGen | Ltg_Wired | CFL_fixt | Indoor | 1 | 0 | 1 | 0.54 | 10 | NA | 1 | NA | Fixtures | RT3 | RETAIL - MULTISTORY LARGE | New | CZ12 | Sacramento Area (CZ12) |  |  |  | 1000 sf | 1.0238 | 0.69762 | 1.7214 | Fixtures/1000 sf | 136.1933 | 480.7623 | 480.7623 | 0.023164 | 0.081768 | 0.081768 | 0 | 0 | 0 | 142.0632 | 501.4832 | 501.4832 | 0.028413 | 0.1003 | 0.1003 | -1.0939 | -3.8616 | -3.8616 | 123 | 4.35 | 4.35 | 4.35 | 1.45 | 0.5 | 42.165 | 23.2971 | 23.2971 | 18.04 | 18.04 | 18.04 | 0 | 0 | 0 | 1 | 1 | 0 | 0 | [7 empty] | Low (2013) | None | None | None
M-058 | Lighting - Compact Fluorescent Fixture (Indoor) | PGE | COM | Electric | COMLighting - Compact Fluorescent Fixture (Indoor) | Indoor CFL Fixture (Any Shape Lamp) - Average Total Fixture Watts = 36.84, Average Total Fixture CFL Ratio = 0.353 | Indoor Incandescent Fixture (Any Shape Lamp) - Average Lamp Watts = 130.04, Average Total Fixture CFL Ratio = 0.353 | Indoor Incandescent Fixture (Any Shape Lamp) - Average Total Fixture CFL Ratio = 0.353 | Lighting | InGen | Ltg_Wired | CFL_fixt | Indoor | 1 | 0 | 1 | 0.54 | 10 | NA | 1 | NA | Fixtures | RT3 | RETAIL - MULTISTORY LARGE | Existing | CZ12 | Sacramento Area (CZ12) |  |  |  | 1000 sf | 1.0238 | 0.69762 | 1.7214 | Fixtures/1000 sf | 136.1897 | 480.7497 | 480.7497 | 0.023163 | 0.081764 | 0.081764 | 0 | 0 | 0 | 144.2658 | 509.2581 | 509.2581 | 0.028559 | 0.10081 | 0.10081 | -0.93975 | -3.3173 | -3.3173 | 123 | 4.35 | 4.35 | 4.35 | 1.45 | 0.5 | 42.165 | 23.2971 | 23.2971 | 18.04 | 18.04 | 18.04 | 0 | 0 | 0 | 1 | 1 | 0 | 0 | [7 empty] | Low (2013) | None | None | None
M-058 | Lighting - Compact Fluorescent Fixture (Indoor) | PGE | COM | Electric | COMLighting - Compact Fluorescent Fixture (Indoor) | Indoor CFL Fixture (Any Shape Lamp) - Average Total Fixture Watts = 36.84, Average Total Fixture CFL Ratio = 0.353 | Indoor Incandescent Fixture (Any Shape Lamp) - Average Lamp Watts = 130.04, Average Total Fixture CFL Ratio = 0.353 | Indoor Incandescent Fixture (Any Shape Lamp) - Average Total Fixture CFL Ratio = 0.353 | Lighting | InGen | Ltg_Wired | CFL_fixt | Indoor | 1 | 0 | 1 | 0.54 | 10 | NA | 1 | NA | Fixtures | RT3 | RETAIL - MULTISTORY LARGE | Existing | CZ13 | Fresno Area (CZ13) |  |  |  | 1000 sf | 1.0238 | 0.69762 | 1.7214 | Fixtures/1000 sf | 136.1885 | 480.7455 | 480.7455 | 0.023162 | 0.081763 | 0.081763 | 0 | 0 | 0 | 144.9999 | 511.8498 | 511.8498 | 0.028339 | 0.10004 | 0.10004 | -0.88835 | -3.1359 | -3.1359 | 123 | 4.35 | 4.35 | 4.35 | 1.45 | 0.5 | 42.165 | 23.2971 | 23.2971 | 18.04 | 18.04 | 18.04 | 0 | 0 | 0 | 1 | 1 | 0 | 0 | [7 empty] | Low (2013) | None | None | None
M-058 | Lighting - Compact Fluorescent Fixture (Indoor) | PGE | COM | Electric | COMLighting - Compact Fluorescent Fixture (Indoor) | Indoor CFL Fixture (Any Shape Lamp) - Average Total Fixture Watts = 36.84, Average Total Fixture CFL Ratio = 0.353 | Indoor Incandescent Fixture (Any Shape Lamp) - Average Lamp Watts = 130.04, Average Total Fixture CFL Ratio = 0.353 | Indoor Incandescent Fixture (Any Shape Lamp) - Average Total Fixture CFL Ratio = 0.353 | Lighting | InGen | Ltg_Wired | CFL_fixt | Indoor | 1 | 0 | 1 | 0.54 | 10 | NA | 1 | NA | Fixtures | RT3 | RETAIL - MULTISTORY LARGE | New | CZ13 | Fresno Area (CZ13) |  |  |  | 1000 sf | 1.0238 | 0.69762 | 1.7214 | Fixtures/1000 sf | 136.1909 | 480.7539 | 480.7539 | 0.023163 | 0.081766 | 0.081766 | 0 | 0 | 0 | 143.5316 | 506.6665 | 506.6665 | 0.028229 | 0.099649 | 0.099649 | -0.9838 | -3.4728 | -3.4728 | 123 | 4.35 | 4.35 | 4.35 | 1.45 | 0.5 | 42.165 | 23.2971 | 23.2971 | 18.04 | 18.04 | 18.04 | 0 | 0 | 0 | 1 | 1 | 0 | 0 | [7 empty] | Low (2013) | None | None | None
M-058 | Lighting - Compact Fluorescent Fixture (Indoor) | PGE | COM | Electric | COMLighting - Compact Fluorescent Fixture (Indoor) | Indoor CFL Fixture (Any Shape Lamp) - Average Total Fixture Watts = 36.84, Average Total Fixture CFL Ratio = 0.353 | Indoor Incandescent Fixture (Any Shape Lamp) - Average Lamp Watts = 130.04, Average Total Fixture CFL Ratio = 0.353 | Indoor Incandescent Fixture (Any Shape Lamp) - Average Total Fixture CFL Ratio = 0.353 | Lighting | InGen | Ltg_Wired | CFL_fixt | Indoor | 1 | 0 | 1 | 0.54 | 10 | NA | 1 | NA | Fixtures | RT3 | RETAIL - MULTISTORY LARGE | New | CZ16 | Mount Shasta Area (CZ16) |  |  |  | 1000 sf | 1.0238 | 0.69762 | 1.7214 | Fixtures/1000 sf | 136.1895 | 480.749 | 480.749 | 0.023164 | 0.081769 | 0.081769 | 0 | 0 | 0 | 129.9493 | 458.7211 | 458.7211 | 0.025476 | 0.08993 | 0.08993 | -1.784 | -6.2977 | -6.2977 | 123 | 4.35 | 4.35 | 4.35 | 1.45 | 0.5 | 42.165 | 23.2971 | 23.2971 | 18.04 | 18.04 | 18.04 | 0 | 0 | 0 | 1 | 1 | 0 | 0 | [7 empty] | Low (2013) | None | None | None
M-058 | Lighting - Compact Fluorescent Fixture (Indoor) | PGE | COM | Electric | COMLighting - Compact Fluorescent Fixture (Indoor) | Indoor CFL Fixture (Any Shape Lamp) - Average Total Fixture Watts = 36.84, Average Total Fixture CFL Ratio = 0.353 | Indoor Incandescent Fixture (Any Shape Lamp) - Average Lamp Watts = 130.04, Average Total Fixture CFL Ratio = 0.353 | Indoor Incandescent Fixture (Any Shape Lamp) - Average Total Fixture CFL Ratio = 0.353 | Lighting | InGen | Ltg_Wired | CFL_fixt | Indoor | 1 | 0 | 1 | 0.54 | 10 | NA | 1 | NA | Fixtures | RT3 | RETAIL - MULTISTORY LARGE | Existing | CZ16 | Mount Shasta Area (CZ16) |  |  |  | 1000 sf | 1.0238 | 0.69762 | 1.7214 | Fixtures/1000 sf | 136.1892 | 480.748 | 480.748 | 0.023164 | 0.081767 | 0.081767 | 0 | 0 | 0 | 132.5189 | 467.7918 | 467.7918 | 0.027715 | 0.097835 | 0.097835 | -1.8648 | -6.5828 | -6.5828 | 123 | 4.35 | 4.35 | 4.35 | 1.45 | 0.5 | 42.165 | 23.2971 | 23.2971 | 18.04 | 18.04 | 18.04 | 0 | 0 | 0 | 1 | 1 | 0 | 0 | [7 empty] | Low (2013) | None | None | None
M-058 | Lighting - Compact Fluorescent Fixture (Indoor) | SCE | COM | Electric | COMLighting - Compact Fluorescent Fixture (Indoor) | Indoor CFL Fixture (Any Shape Lamp) - Average Total Fixture Watts = 36.84, Average Total Fixture CFL Ratio = 0.353 | Indoor Incandescent Fixture (Any Shape Lamp) - Average Lamp Watts = 130.04, Average Total Fixture CFL Ratio = 0.353 | Indoor Incandescent Fixture (Any Shape Lamp) - Average Total Fixture CFL Ratio = 0.353 | Lighting | InGen | Ltg_Wired | CFL_fixt | Indoor | 1 | 0 | 1 | 0.54 | 10 | NA | 1 | NA | Fixtures | RT3 | RETAIL - MULTISTORY LARGE | Existing | CZ05 | Santa Maria Area (CZ05) |  |  |  | 1000 sf | 0.85397 | 0.58191 | 1.4359 | Fixtures/1000 sf | 136.1667 | 480.6685 | 480.6685 | 0.023159 | 0.081753 | 0.081753 | 0 | 0 | 0 | 146.4473 | 516.959 | 516.959 | 0.029253 | 0.10326 | 0.10326 | -0.76343 | -2.6949 | -2.6949 | 123 | 4.35 | 4.35 | 4.35 | 1.45 | 0.5 | 42.165 | 23.2971 | 23.2971 | 18.04 | 18.04 | 18.04 | 0 | 0 | 0 | 1 | 1 | 0 | 0 | [7 empty] | Low (2013) | None | None | None
M-058 | Lighting - Compact Fluorescent Fixture (Indoor) | SCE | COM | Electric | COMLighting - Compact Fluorescent Fixture (Indoor) | Indoor CFL Fixture (Any Shape Lamp) - Average Total Fixture Watts = 36.84, Average Total Fixture CFL Ratio = 0.353 | Indoor Incandescent Fixture (Any Shape Lamp) - Average Lamp Watts = 130.04, Average Total Fixture CFL Ratio = 0.353 | Indoor Incandescent Fixture (Any Shape Lamp) - Average Total Fixture CFL Ratio = 0.353 | Lighting | InGen | Ltg_Wired | CFL_fixt | Indoor | 1 | 0 | 1 | 0.54 | 10 | NA | 1 | NA | Fixtures | RT3 | RETAIL - MULTISTORY LARGE | New | CZ05 | Santa Maria Area (CZ05) |  |  |  | 1000 sf | 0.85397 | 0.58191 | 1.4359 | Fixtures/1000 sf | 136.1756 | 480.6999 | 480.6999 | 0.023161 | 0.081757 | 0.081757 | 0 | 0 | 0 | 140.9418 | 497.5244 | 497.5244 | 0.028629 | 0.10106 | 0.10106 | -0.94328 | -3.3298 | -3.3298 | 123 | 4.35 | 4.35 | 4.35 | 1.45 | 0.5 | 42.165 | 23.2971 | 23.2971 | 18.04 | 18.04 | 18.04 | 0 | 0 | 0 | 1 | 1 | 0 | 0 | [7 empty] | Low (2013) | None | None | None
M-058 | Lighting - Compact Fluorescent Fixture (Indoor) | SCE | COM | Electric | COMLighting - Compact Fluorescent Fixture (Indoor) | Indoor CFL Fixture (Any Shape Lamp) - Average Total Fixture Watts = 36.84, Average Total Fixture CFL Ratio = 0.353 | Indoor Incandescent Fixture (Any Shape Lamp) - Average Lamp Watts = 130.04, Average Total Fixture CFL Ratio = 0.353 | Indoor Incandescent Fixture (Any Shape Lamp) - Average Total Fixture CFL Ratio = 0.353 | Lighting | InGen | Ltg_Wired | CFL_fixt | Indoor | 1 | 0 | 1 | 0.54 | 10 | NA | 1 | NA | Fixtures | RT3 | RETAIL - MULTISTORY LARGE | New | CZ06 | Los Angeles Area (CZ06) |  |  |  | 1000 sf | 0.85397 | 0.58191 | 1.4359 | Fixtures/1000 sf | 136.1724 | 480.6884 | 480.6884 | 0.023159 | 0.081752 | 0.081752 | 0 | 0 | 0 | 150.8517 | 532.5066 | 532.5066 | 0.028335 | 0.10002 | 0.10002 | -0.28445 | -1.0041 | -1.0041 | 123 | 4.35 | 4.35 | 4.35 | 1.45 | 0.5 | 42.165 | 23.2971 | 23.2971 | 18.04 | 18.04 | 18.04 | 0 | 0 | 0 | 1 | 1 | 0 | 0 | [7 empty] | Low (2013) | None | None | None
M-058 | Lighting - Compact Fluorescent Fixture (Indoor) | SCE | COM | Electric | COMLighting - Compact Fluorescent Fixture (Indoor) | Indoor CFL Fixture (Any Shape Lamp) - Average Total Fixture Watts = 36.84, Average Total Fixture CFL Ratio = 0.353 | Indoor Incandescent Fixture (Any Shape Lamp) - Average Lamp Watts = 130.04, Average Total Fixture CFL Ratio = 0.353 | Indoor Incandescent Fixture (Any Shape Lamp) - Average Total Fixture CFL Ratio = 0.353 | Lighting | InGen | Ltg_Wired | CFL_fixt | Indoor | 1 | 0 | 1 | 0.54 | 10 | NA | 1 | NA | Fixtures | RT3 | RETAIL - MULTISTORY LARGE | Existing | CZ06 | Los Angeles Area (CZ06) |  |  |  | 1000 sf | 0.85397 | 0.58191 | 1.4359 | Fixtures/1000 sf | 136.1749 | 480.6973 | 480.6973 | 0.023159 | 0.081752 | 0.081752 | 0 | 0 | 0 | 157.0913 | 554.5324 | 554.5324 | 0.029289 | 0.10339 | 0.10339 | -0.19747 | -0.69705 | -0.69705 | 123 | 4.35 | 4.35 | 4.35 | 1.45 | 0.5 | 42.165 | 23.2971 | 23.2971 | 18.04 | 18.04 | 18.04 | 0 | 0 | 0 | 1 | 1 | 0 | 0 | [7 empty] | Low (2013) | None | None | None
M-058 | Lighting - Compact Fluorescent Fixture (Indoor) | SCE | COM | Electric | COMLighting - Compact Fluorescent Fixture (Indoor) | Indoor CFL Fixture (Any Shape Lamp) - Average Total Fixture Watts = 36.84, Average Total Fixture CFL Ratio = 0.353 | Indoor Incandescent Fixture (Any Shape Lamp) - Average Lamp Watts = 130.04, Average Total Fixture CFL Ratio = 0.353 | Indoor Incandescent Fixture (Any Shape Lamp) - Average Total Fixture CFL Ratio = 0.353 | Lighting | InGen | Ltg_Wired | CFL_fixt | Indoor | 1 | 0 | 1 | 0.54 | 10 | NA | 1 | NA | Fixtures | RT3 | RETAIL - MULTISTORY LARGE | Existing | CZ08 | El Toro Area (CZ08) |  |  |  | 1000 sf | 0.85397 | 0.58191 | 1.4359 | Fixtures/1000 sf | 136.1743 | 480.6954 | 480.6954 | 0.023161 | 0.081757 | 0.081757 | 0 | 0 | 0 | 157.4584 | 555.8281 | 555.8281 | 0.028849 | 0.10184 | 0.10184 | -0.17287 | -0.61024 | -0.61024 | 123 | 4.35 | 4.35 | 4.35 | 1.45 | 0.5 | 42.165 | 23.2971 | 23.2971 | 18.04 | 18.04 | 18.04 | 0 | 0 | 0 | 1 | 1 | 0 | 0 | [7 empty] | Low (2013) | None | None | None
M-058 | Lighting - Compact Fluorescent Fixture (Indoor) | SCE | COM | Electric | COMLighting - Compact Fluorescent Fixture (Indoor) | Indoor CFL Fixture (Any Shape Lamp) - Average Total Fixture Watts = 36.84, Average Total Fixture CFL Ratio = 0.353 | Indoor Incandescent Fixture (Any Shape Lamp) - Average Lamp Watts = 130.04, Average Total Fixture CFL Ratio = 0.353 | Indoor Incandescent Fixture (Any Shape Lamp) - Average Total Fixture CFL Ratio = 0.353 | Lighting | InGen | Ltg_Wired | CFL_fixt | Indoor | 1 | 0 | 1 | 0.54 | 10 | NA | 1 | NA | Fixtures | RT3 | RETAIL - MULTISTORY LARGE | New | CZ08 | El Toro Area (CZ08) |  |  |  | 1000 sf | 0.85397 | 0.58191 | 1.4359 | Fixtures/1000 sf | 136.1701 | 480.6805 | 480.6805 | 0.02316 | 0.081755 | 0.081755 | 0 | 0 | 0 | 152.3199 | 537.6892 | 537.6892 | 0.027968 | 0.098728 | 0.098728 | -0.2327 | -0.82143 | -0.82143 | 123 | 4.35 | 4.35 | 4.35 | 1.45 | 0.5 | 42.165 | 23.2971 | 23.2971 | 18.04 | 18.04 | 18.04 | 0 | 0 | 0 | 1 | 1 | 0 | 0 | [7 empty] | Low (2013) | None | None | None
M-058 | Lighting - Compact Fluorescent Fixture (Indoor) | SCE | COM | Electric | COMLighting - Compact Fluorescent Fixture (Indoor) | Indoor CFL Fixture (Any Shape Lamp) - Average Total Fixture Watts = 36.84, Average Total Fixture CFL Ratio = 0.353 | Indoor Incandescent Fixture (Any Shape Lamp) - Average Lamp Watts = 130.04, Average Total Fixture CFL Ratio = 0.353 | Indoor Incandescent Fixture (Any Shape Lamp) - Average Total Fixture CFL Ratio = 0.353 | Lighting | InGen | Ltg_Wired | CFL_fixt | Indoor | 1 | 0 | 1 | 0.54 | 10 | NA | 1 | NA | Fixtures | RT3 | RETAIL - MULTISTORY LARGE | Existing | CZ09 | Pasadena Area (CZ09) |  |  |  | 1000 sf | 0.85397 | 0.58191 | 1.4359 | Fixtures/1000 sf | 136.1657 | 480.665 | 480.665 | 0.02316 | 0.081754 | 0.081754 | 0 | 0 | 0 | 155.2562 | 548.0543 | 548.0543 | 0.029216 | 0.10313 | 0.10313 | -0.26537 | -0.93675 | -0.93675 | 123 | 4.35 | 4.35 | 4.35 | 1.45 | 0.5 | 42.165 | 23.2971 | 23.2971 | 18.04 | 18.04 | 18.04 | 0 | 0 | 0 | 1 | 1 | 0 | 0 | [7 empty] | Low (2013) | None | None | None
M-058 | Lighting - Compact Fluorescent Fixture (Indoor) | SCE | COM | Electric | COMLighting - Compact Fluorescent Fixture (Indoor) | Indoor CFL Fixture (Any Shape Lamp) - Average Total Fixture Watts = 36.84, Average Total Fixture CFL Ratio = 0.353 | Indoor Incandescent Fixture (Any Shape Lamp) - Average Lamp Watts = 130.04, Average Total Fixture CFL Ratio = 0.353 | Indoor Incandescent Fixture (Any Shape Lamp) - Average Total Fixture CFL Ratio = 0.353 | Lighting | InGen | Ltg_Wired | CFL_fixt | Indoor | 1 | 0 | 1 | 0.54 | 10 | NA | 1 | NA | Fixtures | RT3 | RETAIL - MULTISTORY LARGE | New | CZ09 | Pasadena Area (CZ09) |  |  |  | 1000 sf | 0.85397 | 0.58191 | 1.4359 | Fixtures/1000 sf | 136.1729 | 480.6904 | 480.6904 | 0.023161 | 0.081757 | 0.081757 | 0 | 0 | 0 | 150.4847 | 531.211 | 531.211 | 0.028629 | 0.10106 | 0.10106 | -0.34979 | -1.2347 | -1.2347 | 123 | 4.35 | 4.35 | 4.35 | 1.45 | 0.5 | 42.165 | 23.2971 | 23.2971 | 18.04 | 18.04 | 18.04 | 0 | 0 | 0 | 1 | 1 | 0 | 0 | [7 empty] | Low (2013) | None | None | None
M-058 | Lighting - Compact Fluorescent Fixture (Indoor) | SCE | COM | Electric | COMLighting - Compact Fluorescent Fixture (Indoor) | Indoor CFL Fixture (Any Shape Lamp) - Average Total Fixture Watts = 36.84, Average Total Fixture CFL Ratio = 0.353 | Indoor Incandescent Fixture (Any Shape Lamp) - Average Lamp Watts = 130.04, Average Total Fixture CFL Ratio = 0.353 | Indoor Incandescent Fixture (Any Shape Lamp) - Average Total Fixture CFL Ratio = 0.353 | Lighting | InGen | Ltg_Wired | CFL_fixt | Indoor | 1 | 0 | 1 | 0.54 | 10 | NA | 1 | NA | Fixtures | RT3 | RETAIL - MULTISTORY LARGE | Existing | CZ10 | San Bernardino Area (CZ10) |  |  |  | 1000 sf | 0.85397 | 0.58191 | 1.4359 | Fixtures/1000 sf | 136.1712 | 480.6844 | 480.6844 | 0.023159 | 0.081752 | 0.081752 | 0 | 0 | 0 | 151.5858 | 535.0979 | 535.0979 | 0.028812 | 0.10171 | 0.10171 | -0.31051 | -1.0961 | -1.0961 | 123 | 4.35 | 4.35 | 4.35 | 1.45 | 0.5 | 42.165 | 23.2971 | 23.2971 | 18.04 | 18.04 | 18.04 | 0 | 0 | 0 | 1 | 1 | 0 | 0 | [7 empty] | Low (2013) | None | None | None
M-058 | Lighting - Compact Fluorescent Fixture (Indoor) | SCE | COM | Electric | COMLighting - Compact Fluorescent Fixture (Indoor) | Indoor CFL Fixture (Any Shape Lamp) - Average Total Fixture Watts = 36.84, Average Total Fixture CFL Ratio = 0.353 | Indoor Incandescent Fixture (Any Shape Lamp) - Average Lamp Watts = 130.04, Average Total Fixture CFL Ratio = 0.353 | Indoor Incandescent Fixture (Any Shape Lamp) - Average Total Fixture CFL Ratio = 0.353 | Lighting | InGen | Ltg_Wired | CFL_fixt | Indoor | 1 | 0 | 1 | 0.54 | 10 | NA | 1 | NA | Fixtures | RT3 | RETAIL - MULTISTORY LARGE | New | CZ10 | San Bernardino Area (CZ10) |  |  |  | 1000 sf | 0.85397 | 0.58191 | 1.4359 | Fixtures/1000 sf | 136.1724 | 480.6884 | 480.6884 | 0.02316 | 0.081756 | 0.081756 | 0 | 0 | 0 | 150.8517 | 532.5066 | 532.5066 | 0.028886 | 0.10197 | 0.10197 | -0.40374 | -1.4252 | -1.4252 | 123 | 4.35 | 4.35 | 4.35 | 1.45 | 0.5 | 42.165 | 23.2971 | 23.2971 | 18.04 | 18.04 | 18.04 | 0 | 0 | 0 | 1 | 1 | 0 | 0 | [7 empty] | Low (2013) | None | None | None
M-058 | Lighting - Compact Fluorescent Fixture (Indoor) | SCE | COM | Electric | COMLighting - Compact Fluorescent Fixture (Indoor) | Indoor CFL Fixture (Any Shape Lamp) - Average Total Fixture Watts = 36.84, Average Total Fixture CFL Ratio = 0.353 | Indoor Incandescent Fixture (Any Shape Lamp) - Average Lamp Watts = 130.04, Average Total Fixture CFL Ratio = 0.353 | Indoor Incandescent Fixture (Any Shape Lamp) - Average Total Fixture CFL Ratio = 0.353 | Lighting | InGen | Ltg_Wired | CFL_fixt | Indoor | 1 | 0 | 1 | 0.54 | 10 | NA | 1 | NA | Fixtures | RT3 | RETAIL - MULTISTORY LARGE | Existing | CZ13 | Fresno Area (CZ13) |  |  |  | 1000 sf | 0.85397 | 0.58191 | 1.4359 | Fixtures/1000 sf | 136.1645 | 480.6605 | 480.6605 | 0.02316 | 0.081754 | 0.081754 | 0 | 0 | 0 | 147.9154 | 522.1415 | 522.1415 | 0.029473 | 0.10404 | 0.10404 | -0.84785 | -2.9929 | -2.9929 | 123 | 4.35 | 4.35 | 4.35 | 1.45 | 0.5 | 42.165 | 23.2971 | 23.2971 | 18.04 | 18.04 | 18.04 | 0 | 0 | 0 | 1 | 1 | 0 | 0 | [7 empty] | Low (2013) | None | None | None
M-058 | Lighting - Compact Fluorescent Fixture (Indoor) | SCE | COM | Electric | COMLighting - Compact Fluorescent Fixture (Indoor) | Indoor CFL Fixture (Any Shape Lamp) - Average Total Fixture Watts = 36.84, Average Total Fixture CFL Ratio = 0.353 | Indoor Incandescent Fixture (Any Shape Lamp) - Average Lamp Watts = 130.04, Average Total Fixture CFL Ratio = 0.353 | Indoor Incandescent Fixture (Any Shape Lamp) - Average Total Fixture CFL Ratio = 0.353 | Lighting | InGen | Ltg_Wired | CFL_fixt | Indoor | 1 | 0 | 1 | 0.54 | 10 | NA | 1 | NA | Fixtures | RT3 | RETAIL - MULTISTORY LARGE | New | CZ13 | Fresno Area (CZ13) |  |  |  | 1000 sf | 0.85397 | 0.58191 | 1.4359 | Fixtures/1000 sf | 136.1673 | 480.6705 | 480.6705 | 0.02316 | 0.081756 | 0.081756 | 0 | 0 | 0 | 146.0803 | 515.6633 | 515.6633 | 0.0294 | 0.10378 | 0.10378 | -0.92493 | -3.265 | -3.265 | 123 | 4.35 | 4.35 | 4.35 | 1.45 | 0.5 | 42.165 | 23.2971 | 23.2971 | 18.04 | 18.04 | 18.04 | 0 | 0 | 0 | 1 | 1 | 0 | 0 | [7 empty] | Low (2013) | None | None | None
M-058 | Lighting - Compact Fluorescent Fixture (Indoor) | SCE | COM | Electric | COMLighting - Compact Fluorescent Fixture (Indoor) | Indoor CFL Fixture (Any Shape Lamp) - Average Total Fixture Watts = 36.84, Average Total Fixture CFL Ratio = 0.353 | Indoor Incandescent Fixture (Any Shape Lamp) - Average Lamp Watts = 130.04, Average Total Fixture CFL Ratio = 0.353 | Indoor Incandescent Fixture (Any Shape Lamp) - Average Total Fixture CFL Ratio = 0.353 | Lighting | InGen | Ltg_Wired | CFL_fixt | Indoor | 1 | 0 | 1 | 0.54 | 10 | NA | 1 | NA | Fixtures | RT3 | RETAIL - MULTISTORY LARGE | New | CZ14 | China Lake Area (CZ14) |  |  |  | 1000 sf | 0.85397 | 0.58191 | 1.4359 | Fixtures/1000 sf | 136.1679 | 480.6726 | 480.6726 | 0.023161 | 0.081757 | 0.081757 | 0 | 0 | 0 | 145.7132 | 514.3677 | 514.3677 | 0.029106 | 0.10274 | 0.10274 | -0.96163 | -3.3946 | -3.3946 | 123 | 4.35 | 4.35 | 4.35 | 1.45 | 0.5 | 42.165 | 23.2971 | 23.2971 | 18.04 | 18.04 | 18.04 | 0 | 0 | 0 | 1 | 1 | 0 | 0 | [7 empty] | Low (2013) | None | None | None
M-058 | Lighting - Compact Fluorescent Fixture (Indoor) | SCE | COM | Electric | COMLighting - Compact Fluorescent Fixture (Indoor) | Indoor CFL Fixture (Any Shape Lamp) - Average Total Fixture Watts = 36.84, Average Total Fixture CFL Ratio = 0.353 | Indoor Incandescent Fixture (Any Shape Lamp) - Average Lamp Watts = 130.04, Average Total Fixture CFL Ratio = 0.353 | Indoor Incandescent Fixture (Any Shape Lamp) - Average Total Fixture CFL Ratio = 0.353 | Lighting | InGen | Ltg_Wired | CFL_fixt | Indoor | 1 | 0 | 1 | 0.54 | 10 | NA | 1 | NA | Fixtures | RT3 | RETAIL - MULTISTORY LARGE | Existing | CZ14 | China Lake Area (CZ14) |  |  |  | 1000 sf | 0.85397 | 0.58191 | 1.4359 | Fixtures/1000 sf | 136.1679 | 480.6726 | 480.6726 | 0.02316 | 0.081755 | 0.081755 | 0 | 0 | 0 | 145.7132 | 514.3677 | 514.3677 | 0.029179 | 0.103 | 0.103 | -0.91025 | -3.2132 | -3.2132 | 123 | 4.35 | 4.35 | 4.35 | 1.45 | 0.5 | 42.165 | 23.2971 | 23.2971 | 18.04 | 18.04 | 18.04 | 0 | 0 | 0 | 1 | 1 | 0 | 0 | [7 empty] | Low (2013) | None | None | None
M-058 | Lighting - Compact Fluorescent Fixture (Indoor) | SCE | COM | Electric | COMLighting - Compact Fluorescent Fixture (Indoor) | Indoor CFL Fixture (Any Shape Lamp) - Average Total Fixture Watts = 36.84, Average Total Fixture CFL Ratio = 0.353 | Indoor Incandescent Fixture (Any Shape Lamp) - Average Lamp Watts = 130.04, Average Total Fixture CFL Ratio = 0.353 | Indoor Incandescent Fixture (Any Shape Lamp) - Average Total Fixture CFL Ratio = 0.353 | Lighting | InGen | Ltg_Wired | CFL_fixt | Indoor | 1 | 0 | 1 | 0.54 | 10 | NA | 1 | NA | Fixtures | RT3 | RETAIL - MULTISTORY LARGE | New | CZ15 | Blythe Area (CZ15) |  |  |  | 1000 sf | 0.85397 | 0.58191 | 1.4359 | Fixtures/1000 sf | 136.1722 | 480.6877 | 480.6877 | 0.02316 | 0.081753 | 0.081753 | 0 | 0 | 0 | 158.9265 | 561.0106 | 561.0106 | 0.030941 | 0.10922 | 0.10922 | -0.061662 | -0.21767 | -0.21767 | 123 | 4.35 | 4.35 | 4.35 | 1.45 | 0.5 | 42.165 | 23.2971 | 23.2971 | 18.04 | 18.04 | 18.04 | 0 | 0 | 0 | 1 | 1 | 0 | 0 | [7 empty] | Low (2013) | None | None | None
M-058 | Lighting - Compact Fluorescent Fixture (Indoor) | SCE | COM | Electric | COMLighting - Compact Fluorescent Fixture (Indoor) | Indoor CFL Fixture (Any Shape Lamp) - Average Total Fixture Watts = 36.84, Average Total Fixture CFL Ratio = 0.353 | Indoor Incandescent Fixture (Any Shape Lamp) - Average Lamp Watts = 130.04, Average Total Fixture CFL Ratio = 0.353 | Indoor Incandescent Fixture (Any Shape Lamp) - Average Total Fixture CFL Ratio = 0.353 | Lighting | InGen | Ltg_Wired | CFL_fixt | Indoor | 1 | 0 | 1 | 0.54 | 10 | NA | 1 | NA | Fixtures | RT3 | RETAIL - MULTISTORY LARGE | Existing | CZ15 | Blythe Area (CZ15) |  |  |  | 1000 sf | 0.85397 | 0.58191 | 1.4359 | Fixtures/1000 sf | 136.1749 | 480.6973 | 480.6973 | 0.02316 | 0.081755 | 0.081755 | 0 | 0 | 0 | 157.0913 | 554.5324 | 554.5324 | 0.029656 | 0.10469 | 0.10469 | -0.078546 | -0.27727 | -0.27727 | 123 | 4.35 | 4.35 | 4.35 | 1.45 | 0.5 | 42.165 | 23.2971 | 23.2971 | 18.04 | 18.04 | 18.04 | 0 | 0 | 0 | 1 | 1 | 0 | 0 | [7 empty] | Low (2013) | None | None | None
M-058 | Lighting - Compact Fluorescent Fixture (Indoor) | SCE | COM | Electric | COMLighting - Compact Fluorescent Fixture (Indoor) | Indoor CFL Fixture (Any Shape Lamp) - Average Total Fixture Watts = 36.84, Average Total Fixture CFL Ratio = 0.353 | Indoor Incandescent Fixture (Any Shape Lamp) - Average Lamp Watts = 130.04, Average Total Fixture CFL Ratio = 0.353 | Indoor Incandescent Fixture (Any Shape Lamp) - Average Total Fixture CFL Ratio = 0.353 | Lighting | InGen | Ltg_Wired | CFL_fixt | Indoor | 1 | 0 | 1 | 0.54 | 10 | NA | 1 | NA | Fixtures | RT3 | RETAIL - MULTISTORY LARGE | Existing | CZ16 | Mount Shasta Area (CZ16) |  |  |  | 1000 sf | 0.85397 | 0.58191 | 1.4359 | Fixtures/1000 sf | 136.1698 | 480.6795 | 480.6795 | 0.02316 | 0.081756 | 0.081756 | 0 | 0 | 0 | 133.234 | 470.3161 | 470.3161 | 0.028665 | 0.10119 | 0.10119 | -1.7581 | -6.2061 | -6.2061 | 123 | 4.35 | 4.35 | 4.35 | 1.45 | 0.5 | 42.165 | 23.2971 | 23.2971 | 18.04 | 18.04 | 18.04 | 0 | 0 | 0 | 1 | 1 | 0 | 0 | [7 empty] | Low (2013) | None | None | None
M-058 | Lighting - Compact Fluorescent Fixture (Indoor) | SCE | COM | Electric | COMLighting - Compact Fluorescent Fixture (Indoor) | Indoor CFL Fixture (Any Shape Lamp) - Average Total Fixture Watts = 36.84, Average Total Fixture CFL Ratio = 0.353 | Indoor Incandescent Fixture (Any Shape Lamp) - Average Lamp Watts = 130.04, Average Total Fixture CFL Ratio = 0.353 | Indoor Incandescent Fixture (Any Shape Lamp) - Average Total Fixture CFL Ratio = 0.353 | Lighting | InGen | Ltg_Wired | CFL_fixt | Indoor | 1 | 0 | 1 | 0.54 | 10 | NA | 1 | NA | Fixtures | RT3 | RETAIL - MULTISTORY LARGE | New | CZ16 | Mount Shasta Area (CZ16) |  |  |  | 1000 sf | 0.85397 | 0.58191 | 1.4359 | Fixtures/1000 sf | 136.1702 | 480.6809 | 480.6809 | 0.023159 | 0.081752 | 0.081752 | 0 | 0 | 0 | 131.3988 | 463.8379 | 463.8379 | 0.026133 | 0.092249 | 0.092249 | -1.6737 | -5.9081 | -5.9081 | 123 | 4.35 | 4.35 | 4.35 | 1.45 | 0.5 | 42.165 | 23.2971 | 23.2971 | 18.04 | 18.04 | 18.04 | 0 | 0 | 0 | 1 | 1 | 0 | 0 | [7 empty] | Low (2013) | None | None | None
M-058 | Lighting - Compact Fluorescent Fixture (Indoor) | SDGE | COM | Electric | COMLighting - Compact Fluorescent Fixture (Indoor) | Indoor CFL Fixture (Any Shape Lamp) - Average Total Fixture Watts = 36.84, Average Total Fixture CFL Ratio = 0.353 | Indoor Incandescent Fixture (Any Shape Lamp) - Average Lamp Watts = 130.04, Average Total Fixture CFL Ratio = 0.353 | Indoor Incandescent Fixture (Any Shape Lamp) - Average Total Fixture CFL Ratio = 0.353 | Lighting | InGen | Ltg_Wired | CFL_fixt | Indoor | 1 | 0 | 1 | 0.54 | 10 | NA | 1 | NA | Fixtures | RT3 | RETAIL - MULTISTORY LARGE | Existing | CZ06 | Los Angeles Area (CZ06) |  |  |  | 1000 sf | 1.0198 | 0.6949 | 1.7147 | Fixtures/1000 sf | 138.1413 | 487.6388 | 487.6388 | 0.023497 | 0.082943 | 0.082943 | 0 | 0 | 0 | 157.5087 | 556.0058 | 556.0058 | 0.029528 | 0.10423 | 0.10423 | -0.19884 | -0.70191 | -0.70191 | 123 | 4.35 | 4.35 | 4.35 | 1.45 | 0.5 | 42.165 | 23.2971 | 23.2971 | 18.04 | 18.04 | 18.04 | 0 | 0 | 0 | 1 | 1 | 0 | 0 | [7 empty] | Low (2013) | None | None | None
M-058 | Lighting - Compact Fluorescent Fixture (Indoor) | SDGE | COM | Electric | COMLighting - Compact Fluorescent Fixture (Indoor) | Indoor CFL Fixture (Any Shape Lamp) - Average Total Fixture Watts = 36.84, Average Total Fixture CFL Ratio = 0.353 | Indoor Incandescent Fixture (Any Shape Lamp) - Average Lamp Watts = 130.04, Average Total Fixture CFL Ratio = 0.353 | Indoor Incandescent Fixture (Any Shape Lamp) - Average Total Fixture CFL Ratio = 0.353 | Lighting | InGen | Ltg_Wired | CFL_fixt | Indoor | 1 | 0 | 1 | 0.54 | 10 | NA | 1 | NA | Fixtures | RT3 | RETAIL - MULTISTORY LARGE | New | CZ06 | Los Angeles Area (CZ06) |  |  |  | 1000 sf | 1.0198 | 0.6949 | 1.7147 | Fixtures/1000 sf | 138.148 | 487.6626 | 487.6626 | 0.023495 | 0.082939 | 0.082939 | 0 | 0 | 0 | 153.0404 | 540.2326 | 540.2326 | 0.028709 | 0.10134 | 0.10134 | -0.29565 | -1.0437 | -1.0437 | 123 | 4.35 | 4.35 | 4.35 | 1.45 | 0.5 | 42.165 | 23.2971 | 23.2971 | 18.04 | 18.04 | 18.04 | 0 | 0 | 0 | 1 | 1 | 0 | 0 | [7 empty] | Low (2013) | None | None | None
M-058 | Lighting - Compact Fluorescent Fixture (Indoor) | SDGE | COM | Electric | COMLighting - Compact Fluorescent Fixture (Indoor) | Indoor CFL Fixture (Any Shape Lamp) - Average Total Fixture Watts = 36.84, Average Total Fixture CFL Ratio = 0.353 | Indoor Incandescent Fixture (Any Shape Lamp) - Average Lamp Watts = 130.04, Average Total Fixture CFL Ratio = 0.353 | Indoor Incandescent Fixture (Any Shape Lamp) - Average Total Fixture CFL Ratio = 0.353 | Lighting | InGen | Ltg_Wired | CFL_fixt | Indoor | 1 | 0 | 1 | 0.54 | 10 | NA | 1 | NA | Fixtures | RT3 | RETAIL - MULTISTORY LARGE | Existing | CZ07 | San Diego Area (CZ07) |  |  |  | 1000 sf | 1.0198 | 0.6949 | 1.7147 | Fixtures/1000 sf | 138.1402 | 487.635 | 487.635 | 0.023495 | 0.082938 | 0.082938 | 0 | 0 | 0 | 158.2535 | 558.6347 | 558.6347 | 0.02897 | 0.10226 | 0.10226 | -0.091228 | -0.32204 | -0.32204 | 123 | 4.35 | 4.35 | 4.35 | 1.45 | 0.5 | 42.165 | 23.2971 | 23.2971 | 18.04 | 18.04 | 18.04 | 0 | 0 | 0 | 1 | 1 | 0 | 0 | [7 empty] | Low (2013) | None | None | None
M-058 | Lighting - Compact Fluorescent Fixture (Indoor) | SDGE | COM | Electric | COMLighting - Compact Fluorescent Fixture (Indoor) | Indoor CFL Fixture (Any Shape Lamp) - Average Total Fixture Watts = 36.84, Average Total Fixture CFL Ratio = 0.353 | Indoor Incandescent Fixture (Any Shape Lamp) - Average Lamp Watts = 130.04, Average Total Fixture CFL Ratio = 0.353 | Indoor Incandescent Fixture (Any Shape Lamp) - Average Total Fixture CFL Ratio = 0.353 | Lighting | InGen | Ltg_Wired | CFL_fixt | Indoor | 1 | 0 | 1 | 0.54 | 10 | NA | 1 | NA | Fixtures | RT3 | RETAIL - MULTISTORY LARGE | New | CZ07 | San Diego Area (CZ07) |  |  |  | 1000 sf | 1.0198 | 0.6949 | 1.7147 | Fixtures/1000 sf | 138.1463 | 487.6565 | 487.6565 | 0.023495 | 0.082937 | 0.082937 | 0 | 0 | 0 | 154.1575 | 544.1759 | 544.1759 | 0.027778 | 0.098057 | 0.098057 | -0.14075 | -0.49686 | -0.49686 | 123 | 4.35 | 4.35 | 4.35 | 1.45 | 0.5 | 42.165 | 23.2971 | 23.2971 | 18.04 | 18.04 | 18.04 | 0 | 0 | 0 | 1 | 1 | 0 | 0 | [7 empty] | Low (2013) | None | None | None
M-058 | Lighting - Compact Fluorescent Fixture (Indoor) | SDGE | COM | Electric | COMLighting - Compact Fluorescent Fixture (Indoor) | Indoor CFL Fixture (Any Shape Lamp) - Average Total Fixture Watts = 36.84, Average Total Fixture CFL Ratio = 0.353 | Indoor Incandescent Fixture (Any Shape Lamp) - Average Lamp Watts = 130.04, Average Total Fixture CFL Ratio = 0.353 | Indoor Incandescent Fixture (Any Shape Lamp) - Average Total Fixture CFL Ratio = 0.353 | Lighting | InGen | Ltg_Wired | CFL_fixt | Indoor | 1 | 0 | 1 | 0.54 | 10 | NA | 1 | NA | Fixtures | RT3 | RETAIL - MULTISTORY LARGE | Existing | CZ08 | El Toro Area (CZ08) |  |  |  | 1000 sf | 1.0198 | 0.6949 | 1.7147 | Fixtures/1000 sf | 138.1408 | 487.6369 | 487.6369 | 0.023496 | 0.082942 | 0.082942 | 0 | 0 | 0 | 157.8811 | 557.3202 | 557.3202 | 0.029081 | 0.10266 | 0.10266 | -0.17278 | -0.6099 | -0.6099 | 123 | 4.35 | 4.35 | 4.35 | 1.45 | 0.5 | 42.165 | 23.2971 | 23.2971 | 18.04 | 18.04 | 18.04 | 0 | 0 | 0 | 1 | 1 | 0 | 0 | [7 empty] | Low (2013) | None | None | None
M-058 | Lighting - Compact Fluorescent Fixture (Indoor) | SDGE | COM | Electric | COMLighting - Compact Fluorescent Fixture (Indoor) | Indoor CFL Fixture (Any Shape Lamp) - Average Total Fixture Watts = 36.84, Average Total Fixture CFL Ratio = 0.353 | Indoor Incandescent Fixture (Any Shape Lamp) - Average Lamp Watts = 130.04, Average Total Fixture CFL Ratio = 0.353 | Indoor Incandescent Fixture (Any Shape Lamp) - Average Total Fixture CFL Ratio = 0.353 | Lighting | InGen | Ltg_Wired | CFL_fixt | Indoor | 1 | 0 | 1 | 0.54 | 10 | NA | 1 | NA | Fixtures | RT3 | RETAIL - MULTISTORY LARGE | New | CZ08 | El Toro Area (CZ08) |  |  |  | 1000 sf | 1.0198 | 0.6949 | 1.7147 | Fixtures/1000 sf | 138.1463 | 487.6565 | 487.6565 | 0.023497 | 0.082943 | 0.082943 | 0 | 0 | 0 | 154.1575 | 544.1759 | 544.1759 | 0.028299 | 0.099897 | 0.099897 | -0.24055 | -0.84912 | -0.84912 | 123 | 4.35 | 4.35 | 4.35 | 1.45 | 0.5 | 42.165 | 23.2971 | 23.2971 | 18.04 | 18.04 | 18.04 | 0 | 0 | 0 | 1 | 1 | 0 | 0 | [7 empty] | Low (2013) | None | None | None
M-058 | Lighting - Compact Fluorescent Fixture (Indoor) | SDGE | COM | Electric | COMLighting - Compact Fluorescent Fixture (Indoor) | Indoor CFL Fixture (Any Shape Lamp) - Average Total Fixture Watts = 36.84, Average Total Fixture CFL Ratio = 0.353 | Indoor Incandescent Fixture (Any Shape Lamp) - Average Lamp Watts = 130.04, Average Total Fixture CFL Ratio = 0.353 | Indoor Incandescent Fixture (Any Shape Lamp) - Average Total Fixture CFL Ratio = 0.353 | Lighting | InGen | Ltg_Wired | CFL_fixt | Indoor | 1 | 0 | 1 | 0.54 | 10 | NA | 1 | NA | Fixtures | RT3 | RETAIL - MULTISTORY LARGE | Existing | CZ10 | San Bernardino Area (CZ10) |  |  |  | 1000 sf | 1.0198 | 0.6949 | 1.7147 | Fixtures/1000 sf | 138.1441 | 487.6486 | 487.6486 | 0.023495 | 0.082939 | 0.082939 | 0 | 0 | 0 | 155.6469 | 549.4336 | 549.4336 | 0.029454 | 0.10397 | 0.10397 | -0.30385 | -1.0726 | -1.0726 | 123 | 4.35 | 4.35 | 4.35 | 1.45 | 0.5 | 42.165 | 23.2971 | 23.2971 | 18.04 | 18.04 | 18.04 | 0 | 0 | 0 | 1 | 1 | 0 | 0 | [7 empty] | Low (2013) | None | None | None
M-058 | Lighting - Compact Fluorescent Fixture (Indoor) | SDGE | COM | Electric | COMLighting - Compact Fluorescent Fixture (Indoor) | Indoor CFL Fixture (Any Shape Lamp) - Average Total Fixture Watts = 36.84, Average Total Fixture CFL Ratio = 0.353 | Indoor Incandescent Fixture (Any Shape Lamp) - Average Lamp Watts = 130.04, Average Total Fixture CFL Ratio = 0.353 | Indoor Incandescent Fixture (Any Shape Lamp) - Average Total Fixture CFL Ratio = 0.353 | Lighting | InGen | Ltg_Wired | CFL_fixt | Indoor | 1 | 0 | 1 | 0.54 | 10 | NA | 1 | NA | Fixtures | RT3 | RETAIL - MULTISTORY LARGE | New | CZ10 | San Bernardino Area (CZ10) |  |  |  | 1000 sf | 1.0198 | 0.6949 | 1.7147 | Fixtures/1000 sf | 138.1486 | 487.6646 | 487.6646 | 0.023497 | 0.082944 | 0.082944 | 0 | 0 | 0 | 152.668 | 538.9182 | 538.9182 | 0.029268 | 0.10331 | 0.10331 | -0.41704 | -1.4722 | -1.4722 | 123 | 4.35 | 4.35 | 4.35 | 1.45 | 0.5 | 42.165 | 23.2971 | 23.2971 | 18.04 | 18.04 | 18.04 | 0 | 0 | 0 | 1 | 1 | 0 | 0 | [7 empty] | Low (2013) | None | None | None
M-058 | Lighting - Compact Fluorescent Fixture (Indoor) | SDGE | COM | Electric | COMLighting - Compact Fluorescent Fixture (Indoor) | Indoor CFL Fixture (Any Shape Lamp) - Average Total Fixture Watts = 36.84, Average Total Fixture CFL Ratio = 0.353 | Indoor Incandescent Fixture (Any Shape Lamp) - Average Lamp Watts = 130.04, Average Total Fixture CFL Ratio = 0.353 | Indoor Incandescent Fixture (Any Shape Lamp) - Average Total Fixture CFL Ratio = 0.353 | Lighting | InGen | Ltg_Wired | CFL_fixt | Indoor | 1 | 0 | 1 | 0.54 | 10 | NA | 1 | NA | Fixtures | RT3 | RETAIL - MULTISTORY LARGE | Existing | CZ14 | China Lake Area (CZ14) |  |  |  | 1000 sf | 1.0198 | 0.6949 | 1.7147 | Fixtures/1000 sf | 138.1429 | 487.6444 | 487.6444 | 0.023496 | 0.082939 | 0.082939 | 0 | 0 | 0 | 148.1997 | 523.145 | 523.145 | 0.029677 | 0.10476 | 0.10476 | -0.93463 | -3.2992 | -3.2992 | 123 | 4.35 | 4.35 | 4.35 | 1.45 | 0.5 | 42.165 | 23.2971 | 23.2971 | 18.04 | 18.04 | 18.04 | 0 | 0 | 0 | 1 | 1 | 0 | 0 | [7 empty] | Low (2013) | None | None | None
M-058 | Lighting - Compact Fluorescent Fixture (Indoor) | SDGE | COM | Electric | COMLighting - Compact Fluorescent Fixture (Indoor) | Indoor CFL Fixture (Any Shape Lamp) - Average Total Fixture Watts = 36.84, Average Total Fixture CFL Ratio = 0.353 | Indoor Incandescent Fixture (Any Shape Lamp) - Average Lamp Watts = 130.04, Average Total Fixture CFL Ratio = 0.353 | Indoor Incandescent Fixture (Any Shape Lamp) - Average Total Fixture CFL Ratio = 0.353 | Lighting | InGen | Ltg_Wired | CFL_fixt | Indoor | 1 | 0 | 1 | 0.54 | 10 | NA | 1 | NA | Fixtures | RT3 | RETAIL - MULTISTORY LARGE | New | CZ14 | China Lake Area (CZ14) |  |  |  | 1000 sf | 1.0198 | 0.6949 | 1.7147 | Fixtures/1000 sf | 138.1441 | 487.6486 | 487.6486 | 0.023496 | 0.08294 | 0.08294 | 0 | 0 | 0 | 147.455 | 520.5161 | 520.5161 | 0.029417 | 0.10384 | 0.10384 | -1.0054 | -3.549 | -3.549 | 123 | 4.35 | 4.35 | 4.35 | 1.45 | 0.5 | 42.165 | 23.2971 | 23.2971 | 18.04 | 18.04 | 18.04 | 0 | 0 | 0 | 1 | 1 | 0 | 0 | [7 empty] | Low (2013) | None | None | None
M-058 | Lighting - Compact Fluorescent Fixture (Indoor) | SDGE | COM | Electric | COMLighting - Compact Fluorescent Fixture (Indoor) | Indoor CFL Fixture (Any Shape Lamp) - Average Total Fixture Watts = 36.84, Average Total Fixture CFL Ratio = 0.353 | Indoor Incandescent Fixture (Any Shape Lamp) - Average Lamp Watts = 130.04, Average Total Fixture CFL Ratio = 0.353 | Indoor Incandescent Fixture (Any Shape Lamp) - Average Total Fixture CFL Ratio = 0.353 | Lighting | InGen | Ltg_Wired | CFL_fixt | Indoor | 1 | 0 | 1 | 0.54 | 10 | NA | 1 | NA | Fixtures | RT3 | RETAIL - MULTISTORY LARGE | Existing | CZ15 | Blythe Area (CZ15) |  |  |  | 1000 sf | 1.0198 | 0.6949 | 1.7147 | Fixtures/1000 sf | 138.1478 | 487.6619 | 487.6619 | 0.023497 | 0.082944 | 0.082944 | 0 | 0 | 0 | 161.2323 | 569.1502 | 569.1502 | 0.030236 | 0.10673 | 0.10673 | -0.077079 | -0.27209 | -0.27209 | 123 | 4.35 | 4.35 | 4.35 | 1.45 | 0.5 | 42.165 | 23.2971 | 23.2971 | 18.04 | 18.04 | 18.04 | 0 | 0 | 0 | 1 | 1 | 0 | 0 | [7 empty] | Low (2013) | None | None | None
M-058 | Lighting - Compact Fluorescent Fixture (Indoor) | SDGE | COM | Electric | COMLighting - Compact Fluorescent Fixture (Indoor) | Indoor CFL Fixture (Any Shape Lamp) - Average Total Fixture Watts = 36.84, Average Total Fixture CFL Ratio = 0.353 | Indoor Incandescent Fixture (Any Shape Lamp) - Average Lamp Watts = 130.04, Average Total Fixture CFL Ratio = 0.353 | Indoor Incandescent Fixture (Any Shape Lamp) - Average Total Fixture CFL Ratio = 0.353 | Lighting | InGen | Ltg_Wired | CFL_fixt | Indoor | 1 | 0 | 1 | 0.54 | 10 | NA | 1 | NA | Fixtures | RT3 | RETAIL - MULTISTORY LARGE | New | CZ15 | Blythe Area (CZ15) |  |  |  | 1000 sf | 1.0198 | 0.6949 | 1.7147 | Fixtures/1000 sf | 138.1478 | 487.6619 | 487.6619 | 0.023496 | 0.082941 | 0.082941 | 0 | 0 | 0 | 161.2323 | 569.1502 | 569.1502 | 0.031316 | 0.11054 | 0.11054 | -0.062557 | -0.22083 | -0.22083 | 123 | 4.35 | 4.35 | 4.35 | 1.45 | 0.5 | 42.165 | 23.2971 | 23.2971 | 18.04 | 18.04 | 18.04 | 0 | 0 | 0 | 1 | 1 | 0 | 0 | [7 empty] | Low (2013) | None | None | None
M-058 | Lighting - Compact Fluorescent Fixture (Indoor) | PGE | COM | Electric | COMLighting - Compact Fluorescent Fixture (Indoor) | Indoor CFL Fixture (Any Shape Lamp) - Average Total Fixture Watts = 36.84, Average Total Fixture CFL Ratio = 0.353 | Indoor Incandescent Fixture (Any Shape Lamp) - Average Lamp Watts = 130.04, Average Total Fixture CFL Ratio = 0.353 | Indoor Incandescent Fixture (Any Shape Lamp) - Average Total Fixture CFL Ratio = 0.353 | Lighting | InGen | Ltg_Wired | CFL_fixt | Indoor | 1 | 0 | 1 | 0.54 | 10 | NA | 1 | NA | Fixtures | RTL | RETAIL - SINGLE-STORY LARGE | New | CZ01 | Arcata Area (CZ01) |  |  |  | 1000 sf | 1.0238 | 0.69762 | 1.7214 | Fixtures/1000 sf | 159.6832 | 563.6817 | 563.6817 | 0.025293 | 0.089285 | 0.089285 | 0 | 0 | 0 | 153.8101 | 542.9495 | 542.9495 | 0.030175 | 0.10652 | 0.10652 | -2.3934 | -8.4488 | -8.4488 | 123 | 4.35 | 4.35 | 4.35 | 1.45 | 0.5 | 42.165 | 23.2971 | 23.2971 | 18.04 | 18.04 | 18.04 | 0 | 0 | 0 | 1 | 1 | 0 | 0 | [7 empty] | Low (2013) | None | None | None
M-058 | Lighting - Compact Fluorescent Fixture (Indoor) | PGE | COM | Electric | COMLighting - Compact Fluorescent Fixture (Indoor) | Indoor CFL Fixture (Any Shape Lamp) - Average Total Fixture Watts = 36.84, Average Total Fixture CFL Ratio = 0.353 | Indoor Incandescent Fixture (Any Shape Lamp) - Average Lamp Watts = 130.04, Average Total Fixture CFL Ratio = 0.353 | Indoor Incandescent Fixture (Any Shape Lamp) - Average Total Fixture CFL Ratio = 0.353 | Lighting | InGen | Ltg_Wired | CFL_fixt | Indoor | 1 | 0 | 1 | 0.54 | 10 | NA | 1 | NA | Fixtures | RTL | RETAIL - SINGLE-STORY LARGE | Existing | CZ01 | Arcata Area (CZ01) |  |  |  | 1000 sf | 1.0238 | 0.69762 | 1.7214 | Fixtures/1000 sf | 159.6843 | 563.6855 | 563.6855 | 0.025293 | 0.089283 | 0.089283 | 0 | 0 | 0 | 154.9113 | 546.837 | 546.837 | 0.030799 | 0.10872 | 0.10872 | -2.1548 | -7.6065 | -7.6065 | 123 | 4.35 | 4.35 | 4.35 | 1.45 | 0.5 | 42.165 | 23.2971 | 23.2971 | 18.04 | 18.04 | 18.04 | 0 | 0 | 0 | 1 | 1 | 0 | 0 | [7 empty] | Low (2013) | None | None | None
M-058 | Lighting - Compact Fluorescent Fixture (Indoor) | PGE | COM | Electric | COMLighting - Compact Fluorescent Fixture (Indoor) | Indoor CFL Fixture (Any Shape Lamp) - Average Total Fixture Watts = 36.84, Average Total Fixture CFL Ratio = 0.353 | Indoor Incandescent Fixture (Any Shape Lamp) - Average Lamp Watts = 130.04, Average Total Fixture CFL Ratio = 0.353 | Indoor Incandescent Fixture (Any Shape Lamp) - Average Total Fixture CFL Ratio = 0.353 | Lighting | InGen | Ltg_Wired | CFL_fixt | Indoor | 1 | 0 | 1 | 0.54 | 10 | NA | 1 | NA | Fixtures | RTL | RETAIL - SINGLE-STORY LARGE | Existing | CZ02 | Santa Rosa Area (CZ02) |  |  |  | 1000 sf | 1.0238 | 0.69762 | 1.7214 | Fixtures/1000 sf | 159.6796 | 563.6691 | 563.6691 | 0.025292 | 0.089282 | 0.089282 | 0 | 0 | 0 | 167.7594 | 592.1908 | 592.1908 | 0.030725 | 0.10846 | 0.10846 | -1.1196 | -3.9523 | -3.9523 | 123 | 4.35 | 4.35 | 4.35 | 1.45 | 0.5 | 42.165 | 23.2971 | 23.2971 | 18.04 | 18.04 | 18.04 | 0 | 0 | 0 | 1 | 1 | 0 | 0 | [7 empty] | Low (2013) | None | None | None
M-058 | Lighting - Compact Fluorescent Fixture (Indoor) | PGE | COM | Electric | COMLighting - Compact Fluorescent Fixture (Indoor) | Indoor CFL Fixture (Any Shape Lamp) - Average Total Fixture Watts = 36.84, Average Total Fixture CFL Ratio = 0.353 | Indoor Incandescent Fixture (Any Shape Lamp) - Average Lamp Watts = 130.04, Average Total Fixture CFL Ratio = 0.353 | Indoor Incandescent Fixture (Any Shape Lamp) - Average Total Fixture CFL Ratio = 0.353 | Lighting | InGen | Ltg_Wired | CFL_fixt | Indoor | 1 | 0 | 1 | 0.54 | 10 | NA | 1 | NA | Fixtures | RTL | RETAIL - SINGLE-STORY LARGE | New | CZ02 | Santa Rosa Area (CZ02) |  |  |  | 1000 sf | 1.0238 | 0.69762 | 1.7214 | Fixtures/1000 sf | 159.6805 | 563.6721 | 563.6721 | 0.025292 | 0.089279 | 0.089279 | 0 | 0 | 0 | 165.924 | 585.7116 | 585.7116 | 0.032194 | 0.11364 | 0.11364 | -1.2738 | -4.4965 | -4.4965 | 123 | 4.35 | 4.35 | 4.35 | 1.45 | 0.5 | 42.165 | 23.2971 | 23.2971 | 18.04 | 18.04 | 18.04 | 0 | 0 | 0 | 1 | 1 | 0 | 0 | [7 empty] | Low (2013) | None | None | None
M-058 | Lighting - Compact Fluorescent Fixture (Indoor) | PGE | COM | Electric | COMLighting - Compact Fluorescent Fixture (Indoor) | Indoor CFL Fixture (Any Shape Lamp) - Average Total Fixture Watts = 36.84, Average Total Fixture CFL Ratio = 0.353 | Indoor Incandescent Fixture (Any Shape Lamp) - Average Lamp Watts = 130.04, Average Total Fixture CFL Ratio = 0.353 | Indoor Incandescent Fixture (Any Shape Lamp) - Average Total Fixture CFL Ratio = 0.353 | Lighting | InGen | Ltg_Wired | CFL_fixt | Indoor | 1 | 0 | 1 | 0.54 | 10 | NA | 1 | NA | Fixtures | RTL | RETAIL - SINGLE-STORY LARGE | Existing | CZ05 | Santa Maria Area (CZ05) |  |  |  | 1000 sf | 1.0238 | 0.69762 | 1.7214 | Fixtures/1000 sf | 159.6795 | 563.6685 | 563.6685 | 0.025292 | 0.089281 | 0.089281 | 0 | 0 | 0 | 168.1265 | 593.4866 | 593.4866 | 0.030211 | 0.10665 | 0.10665 | -1.0425 | -3.6801 | -3.6801 | 123 | 4.35 | 4.35 | 4.35 | 1.45 | 0.5 | 42.165 | 23.2971 | 23.2971 | 18.04 | 18.04 | 18.04 | 0 | 0 | 0 | 1 | 1 | 0 | 0 | [7 empty] | Low (2013) | None | None | None
M-058 | Lighting - Compact Fluorescent Fixture (Indoor) | PGE | COM | Electric | COMLighting - Compact Fluorescent Fixture (Indoor) | Indoor CFL Fixture (Any Shape Lamp) - Average Total Fixture Watts = 36.84, Average Total Fixture CFL Ratio = 0.353 | Indoor Incandescent Fixture (Any Shape Lamp) - Average Lamp Watts = 130.04, Average Total Fixture CFL Ratio = 0.353 | Indoor Incandescent Fixture (Any Shape Lamp) - Average Total Fixture CFL Ratio = 0.353 | Lighting | InGen | Ltg_Wired | CFL_fixt | Indoor | 1 | 0 | 1 | 0.54 | 10 | NA | 1 | NA | Fixtures | RTL | RETAIL - SINGLE-STORY LARGE | New | CZ12 | Sacramento Area (CZ12) |  |  |  | 1000 sf | 1.0238 | 0.69762 | 1.7214 | Fixtures/1000 sf | 159.6788 | 563.6662 | 563.6662 | 0.025293 | 0.089284 | 0.089284 | 0 | 0 | 0 | 169.5949 | 598.6699 | 598.6699 | 0.032671 | 0.11533 | 0.11533 | -1.1196 | -3.9523 | -3.9523 | 123 | 4.35 | 4.35 | 4.35 | 1.45 | 0.5 | 42.165 | 23.2971 | 23.2971 | 18.04 | 18.04 | 18.04 | 0 | 0 | 0 | 1 | 1 | 0 | 0 | [7 empty] | Low (2013) | None | None | None
M-058 | Lighting - Compact Fluorescent Fixture (Indoor) | PGE | COM | Electric | COMLighting - Compact Fluorescent Fixture (Indoor) | Indoor CFL Fixture (Any Shape Lamp) - Average Total Fixture Watts = 36.84, Average Total Fixture CFL Ratio = 0.353 | Indoor Incandescent Fixture (Any Shape Lamp) - Average Lamp Watts = 130.04, Average Total Fixture CFL Ratio = 0.353 | Indoor Incandescent Fixture (Any Shape Lamp) - Average Total Fixture CFL Ratio = 0.353 | Lighting | InGen | Ltg_Wired | CFL_fixt | Indoor | 1 | 0 | 1 | 0.54 | 10 | NA | 1 | NA | Fixtures | RTL | RETAIL - SINGLE-STORY LARGE | Existing | CZ12 | Sacramento Area (CZ12) |  |  |  | 1000 sf | 1.0238 | 0.69762 | 1.7214 | Fixtures/1000 sf | 159.679 | 563.6668 | 563.6668 | 0.025293 | 0.089284 | 0.089284 | 0 | 0 | 0 | 169.2278 | 597.374 | 597.374 | 0.031313 | 0.11053 | 0.11053 | -0.97646 | -3.4469 | -3.4469 | 123 | 4.35 | 4.35 | 4.35 | 1.45 | 0.5 | 42.165 | 23.2971 | 23.2971 | 18.04 | 18.04 | 18.04 | 0 | 0 | 0 | 1 | 1 | 0 | 0 | [7 empty] | Low (2013) | None | None | None
M-058 | Lighting - Compact Fluorescent Fixture (Indoor) | PGE | COM | Electric | COMLighting - Compact Fluorescent Fixture (Indoor) | Indoor CFL Fixture (Any Shape Lamp) - Average Total Fixture Watts = 36.84, Average Total Fixture CFL Ratio = 0.353 | Indoor Incandescent Fixture (Any Shape Lamp) - Average Lamp Watts = 130.04, Average Total Fixture CFL Ratio = 0.353 | Indoor Incandescent Fixture (Any Shape Lamp) - Average Total Fixture CFL Ratio = 0.353 | Lighting | InGen | Ltg_Wired | CFL_fixt | Indoor | 1 | 0 | 1 | 0.54 | 10 | NA | 1 | NA | Fixtures | RTL | RETAIL - SINGLE-STORY LARGE | Existing | CZ13 | Fresno Area (CZ13) |  |  |  | 1000 sf | 1.0238 | 0.69762 | 1.7214 | Fixtures/1000 sf | 159.6785 | 563.6651 | 563.6651 | 0.025292 | 0.08928 | 0.08928 | 0 | 0 | 0 | 170.329 | 601.2615 | 601.2615 | 0.031056 | 0.10963 | 0.10963 | -0.94342 | -3.3303 | -3.3303 | 123 | 4.35 | 4.35 | 4.35 | 1.45 | 0.5 | 42.165 | 23.2971 | 23.2971 | 18.04 | 18.04 | 18.04 | 0 | 0 | 0 | 1 | 1 | 0 | 0 | [7 empty] | Low (2013) | None | None | None
M-058 | Lighting - Compact Fluorescent Fixture (Indoor) | PGE | COM | Electric | COMLighting - Compact Fluorescent Fixture (Indoor) | Indoor CFL Fixture (Any Shape Lamp) - Average Total Fixture Watts = 36.84, Average Total Fixture CFL Ratio = 0.353 | Indoor Incandescent Fixture (Any Shape Lamp) - Average Lamp Watts = 130.04, Average Total Fixture CFL Ratio = 0.353 | Indoor Incandescent Fixture (Any Shape Lamp) - Average Total Fixture CFL Ratio = 0.353 | Lighting | InGen | Ltg_Wired | CFL_fixt | Indoor | 1 | 0 | 1 | 0.54 | 10 | NA | 1 | NA | Fixtures | RTL | RETAIL - SINGLE-STORY LARGE | New | CZ13 | Fresno Area (CZ13) |  |  |  | 1000 sf | 1.0238 | 0.69762 | 1.7214 | Fixtures/1000 sf | 159.678 | 563.6634 | 563.6634 | 0.025292 | 0.08928 | 0.08928 | 0 | 0 | 0 | 171.4303 | 605.149 | 605.149 | 0.032414 | 0.11442 | 0.11442 | -1.0646 | -3.7579 | -3.7579 | 123 | 4.35 | 4.35 | 4.35 | 1.45 | 0.5 | 42.165 | 23.2971 | 23.2971 | 18.04 | 18.04 | 18.04 | 0 | 0 | 0 | 1 | 1 | 0 | 0 | [7 empty] | Low (2013) | None | None | None
M-058 | Lighting - Compact Fluorescent Fixture (Indoor) | PGE | COM | Electric | COMLighting - Compact Fluorescent Fixture (Indoor) | Indoor CFL Fixture (Any Shape Lamp) - Average Total Fixture Watts = 36.84, Average Total Fixture CFL Ratio = 0.353 | Indoor Incandescent Fixture (Any Shape Lamp) - Average Lamp Watts = 130.04, Average Total Fixture CFL Ratio = 0.353 | Indoor Incandescent Fixture (Any Shape Lamp) - Average Total Fixture CFL Ratio = 0.353 | Lighting | InGen | Ltg_Wired | CFL_fixt | Indoor | 1 | 0 | 1 | 0.54 | 10 | NA | 1 | NA | Fixtures | RTL | RETAIL - SINGLE-STORY LARGE | New | CZ16 | Mount Shasta Area (CZ16) |  |  |  | 1000 sf | 1.0238 | 0.69762 | 1.7214 | Fixtures/1000 sf | 159.6835 | 563.6829 | 563.6829 | 0.025292 | 0.089279 | 0.089279 | 0 | 0 | 0 | 156.3797 | 552.0203 | 552.0203 | 0.030909 | 0.10911 | 0.10911 | -2.2356 | -7.8916 | -7.8916 | 123 | 4.35 | 4.35 | 4.35 | 1.45 | 0.5 | 42.165 | 23.2971 | 23.2971 | 18.04 | 18.04 | 18.04 | 0 | 0 | 0 | 1 | 1 | 0 | 0 | [7 empty] | Low (2013) | None | None | None
M-058 | Lighting - Compact Fluorescent Fixture (Indoor) | PGE | COM | Electric | COMLighting - Compact Fluorescent Fixture (Indoor) | Indoor CFL Fixture (Any Shape Lamp) - Average Total Fixture Watts = 36.84, Average Total Fixture CFL Ratio = 0.353 | Indoor Incandescent Fixture (Any Shape Lamp) - Average Lamp Watts = 130.04, Average Total Fixture CFL Ratio = 0.353 | Indoor Incandescent Fixture (Any Shape Lamp) - Average Total Fixture CFL Ratio = 0.353 | Lighting | InGen | Ltg_Wired | CFL_fixt | Indoor | 1 | 0 | 1 | 0.54 | 10 | NA | 1 | NA | Fixtures | RTL | RETAIL - SINGLE-STORY LARGE | Existing | CZ16 | Mount Shasta Area (CZ16) |  |  |  | 1000 sf | 1.0238 | 0.69762 | 1.7214 | Fixtures/1000 sf | 159.6841 | 563.6849 | 563.6849 | 0.025293 | 0.089284 | 0.089284 | 0 | 0 | 0 | 155.2784 | 548.1328 | 548.1328 | 0.029808 | 0.10522 | 0.10522 | -2.1218 | -7.4899 | -7.4899 | 123 | 4.35 | 4.35 | 4.35 | 1.45 | 0.5 | 42.165 | 23.2971 | 23.2971 | 18.04 | 18.04 | 18.04 | 0 | 0 | 0 | 1 | 1 | 0 | 0 | [7 empty] | Low (2013) | None | None | None
M-058 | Lighting - Compact Fluorescent Fixture (Indoor) | SCE | COM | Electric | COMLighting - Compact Fluorescent Fixture (Indoor) | Indoor CFL Fixture (Any Shape Lamp) - Average Total Fixture Watts = 36.84, Average Total Fixture CFL Ratio = 0.353 | Indoor Incandescent Fixture (Any Shape Lamp) - Average Lamp Watts = 130.04, Average Total Fixture CFL Ratio = 0.353 | Indoor Incandescent Fixture (Any Shape Lamp) - Average Total Fixture CFL Ratio = 0.353 | Lighting | InGen | Ltg_Wired | CFL_fixt | Indoor | 1 | 0 | 1 | 0.54 | 10 | NA | 1 | NA | Fixtures | RTL | RETAIL - SINGLE-STORY LARGE | Existing | CZ05 | Santa Maria Area (CZ05) |  |  |  | 1000 sf | 0.85397 | 0.58191 | 1.4359 | Fixtures/1000 sf | 159.6553 | 563.5831 | 563.5831 | 0.025288 | 0.089268 | 0.089268 | 0 | 0 | 0 | 171.0387 | 603.7666 | 603.7666 | 0.031492 | 0.11117 | 0.11117 | -0.95796 | -3.3816 | -3.3816 | 123 | 4.35 | 4.35 | 4.35 | 1.45 | 0.5 | 42.165 | 23.2971 | 23.2971 | 18.04 | 18.04 | 18.04 | 0 | 0 | 0 | 1 | 1 | 0 | 0 | [7 empty] | Low (2013) | None | None | None
M-058 | Lighting - Compact Fluorescent Fixture (Indoor) | SCE | COM | Electric | COMLighting - Compact Fluorescent Fixture (Indoor) | Indoor CFL Fixture (Any Shape Lamp) - Average Total Fixture Watts = 36.84, Average Total Fixture CFL Ratio = 0.353 | Indoor Incandescent Fixture (Any Shape Lamp) - Average Lamp Watts = 130.04, Average Total Fixture CFL Ratio = 0.353 | Indoor Incandescent Fixture (Any Shape Lamp) - Average Total Fixture CFL Ratio = 0.353 | Lighting | InGen | Ltg_Wired | CFL_fixt | Indoor | 1 | 0 | 1 | 0.54 | 10 | NA | 1 | NA | Fixtures | RTL | RETAIL - SINGLE-STORY LARGE | New | CZ05 | Santa Maria Area (CZ05) |  |  |  | 1000 sf | 0.85397 | 0.58191 | 1.4359 | Fixtures/1000 sf | 159.6576 | 563.5913 | 563.5913 | 0.02529 | 0.089272 | 0.089272 | 0 | 0 | 0 | 165.9002 | 585.6277 | 585.6277 | 0.031675 | 0.11181 | 0.11181 | -1.1415 | -4.0294 | -4.0294 | 123 | 4.35 | 4.35 | 4.35 | 1.45 | 0.5 | 42.165 | 23.2971 | 23.2971 | 18.04 | 18.04 | 18.04 | 0 | 0 | 0 | 1 | 1 | 0 | 0 | [7 empty] | Low (2013) | None | None | None
M-058 | Lighting - Compact Fluorescent Fixture (Indoor) | SCE | COM | Electric | COMLighting - Compact Fluorescent Fixture (Indoor) | Indoor CFL Fixture (Any Shape Lamp) - Average Total Fixture Watts = 36.84, Average Total Fixture CFL Ratio = 0.353 | Indoor Incandescent Fixture (Any Shape Lamp) - Average Lamp Watts = 130.04, Average Total Fixture CFL Ratio = 0.353 | Indoor Incandescent Fixture (Any Shape Lamp) - Average Total Fixture CFL Ratio = 0.353 | Lighting | InGen | Ltg_Wired | CFL_fixt | Indoor | 1 | 0 | 1 | 0.54 | 10 | NA | 1 | NA | Fixtures | RTL | RETAIL - SINGLE-STORY LARGE | New | CZ06 | Los Angeles Area (CZ06) |  |  |  | 1000 sf | 0.85397 | 0.58191 | 1.4359 | Fixtures/1000 sf | 159.6536 | 563.5771 | 563.5771 | 0.025289 | 0.08927 | 0.08927 | 0 | 0 | 0 | 175.0761 | 618.0186 | 618.0186 | 0.032226 | 0.11376 | 0.11376 | -0.52853 | -1.8657 | -1.8657 | 123 | 4.35 | 4.35 | 4.35 | 1.45 | 0.5 | 42.165 | 23.2971 | 23.2971 | 18.04 | 18.04 | 18.04 | 0 | 0 | 0 | 1 | 1 | 0 | 0 | [7 empty] | Low (2013) | None | None | None
M-058 | Lighting - Compact Fluorescent Fixture (Indoor) | SCE | COM | Electric | COMLighting - Compact Fluorescent Fixture (Indoor) | Indoor CFL Fixture (Any Shape Lamp) - Average Total Fixture Watts = 36.84, Average Total Fixture CFL Ratio = 0.353 | Indoor Incandescent Fixture (Any Shape Lamp) - Average Lamp Watts = 130.04, Average Total Fixture CFL Ratio = 0.353 | Indoor Incandescent Fixture (Any Shape Lamp) - Average Total Fixture CFL Ratio = 0.353 | Lighting | InGen | Ltg_Wired | CFL_fixt | Indoor | 1 | 0 | 1 | 0.54 | 10 | NA | 1 | NA | Fixtures | RTL | RETAIL - SINGLE-STORY LARGE | Existing | CZ06 | Los Angeles Area (CZ06) |  |  |  | 1000 sf | 0.85397 | 0.58191 | 1.4359 | Fixtures/1000 sf | 159.6649 | 563.6173 | 563.6173 | 0.025289 | 0.08927 | 0.08927 | 0 | 0 | 0 | 181.6827 | 641.3401 | 641.3401 | 0.032006 | 0.11298 | 0.11298 | -0.38539 | -1.3604 | -1.3604 | 123 | 4.35 | 4.35 | 4.35 | 1.45 | 0.5 | 42.165 | 23.2971 | 23.2971 | 18.04 | 18.04 | 18.04 | 0 | 0 | 0 | 1 | 1 | 0 | 0 | [7 empty] | Low (2013) | None | None | None
M-058 | Lighting - Compact Fluorescent Fixture (Indoor) | SCE | COM | Electric | COMLighting - Compact Fluorescent Fixture (Indoor) | Indoor CFL Fixture (Any Shape Lamp) - Average Total Fixture Watts = 36.84, Average Total Fixture CFL Ratio = 0.353 | Indoor Incandescent Fixture (Any Shape Lamp) - Average Lamp Watts = 130.04, Average Total Fixture CFL Ratio = 0.353 | Indoor Incandescent Fixture (Any Shape Lamp) - Average Total Fixture CFL Ratio = 0.353 | Lighting | InGen | Ltg_Wired | CFL_fixt | Indoor | 1 | 0 | 1 | 0.54 | 10 | NA | 1 | NA | Fixtures | RTL | RETAIL - SINGLE-STORY LARGE | Existing | CZ08 | El Toro Area (CZ08) |  |  |  | 1000 sf | 0.85397 | 0.58191 | 1.4359 | Fixtures/1000 sf | 159.6648 | 563.6167 | 563.6167 | 0.025288 | 0.089266 | 0.089266 | 0 | 0 | 0 | 182.0498 | 642.6357 | 642.6357 | 0.032042 | 0.11311 | 0.11311 | -0.33217 | -1.1726 | -1.1726 | 123 | 4.35 | 4.35 | 4.35 | 1.45 | 0.5 | 42.165 | 23.2971 | 23.2971 | 18.04 | 18.04 | 18.04 | 0 | 0 | 0 | 1 | 1 | 0 | 0 | [7 empty] | Low (2013) | None | None | None
M-058 | Lighting - Compact Fluorescent Fixture (Indoor) | SCE | COM | Electric | COMLighting - Compact Fluorescent Fixture (Indoor) | Indoor CFL Fixture (Any Shape Lamp) - Average Total Fixture Watts = 36.84, Average Total Fixture CFL Ratio = 0.353 | Indoor Incandescent Fixture (Any Shape Lamp) - Average Lamp Watts = 130.04, Average Total Fixture CFL Ratio = 0.353 | Indoor Incandescent Fixture (Any Shape Lamp) - Average Total Fixture CFL Ratio = 0.353 | Lighting | InGen | Ltg_Wired | CFL_fixt | Indoor | 1 | 0 | 1 | 0.54 | 10 | NA | 1 | NA | Fixtures | RTL | RETAIL - SINGLE-STORY LARGE | New | CZ08 | El Toro Area (CZ08) |  |  |  | 1000 sf | 0.85397 | 0.58191 | 1.4359 | Fixtures/1000 sf | 159.667 | 563.6246 | 563.6246 | 0.025289 | 0.089271 | 0.089271 | 0 | 0 | 0 | 177.2783 | 625.7924 | 625.7924 | 0.032666 | 0.11531 | 0.11531 | -0.44778 | -1.5807 | -1.5807 | 123 | 4.35 | 4.35 | 4.35 | 1.45 | 0.5 | 42.165 | 23.2971 | 23.2971 | 18.04 | 18.04 | 18.04 | 0 | 0 | 0 | 1 | 1 | 0 | 0 | [7 empty] | Low (2013) | None | None | None
M-058 | Lighting - Compact Fluorescent Fixture (Indoor) | PGE | COM | Electric | COMLighting - Compact Fluorescent Fixture (Indoor) | Indoor CFL Fixture (Any Shape Lamp) - Average Total Fixture Watts = 36.84, Average Total Fixture CFL Ratio = 0.353 | Indoor Incandescent Fixture (Any Shape Lamp) - Average Lamp Watts = 130.04, Average Total Fixture CFL Ratio = 0.353 | Indoor Incandescent Fixture (Any Shape Lamp) - Average Total Fixture CFL Ratio = 0.353 | Lighting | InGen | Ltg_Wired | CFL_fixt | Indoor | 1 | 0 | 1 | 0.54 | 10 | NA | 1 | NA | Fixtures | RTS | RETAIL - SMALL | Existing | CZ03 | Oakland Area (CZ03) |  |  |  | 1000 sf | 1.0238 | 0.69762 | 1.7214 | Fixtures/1000 sf | 147.2016 | 519.6217 | 519.6217 | 0.025697 | 0.09071 | 0.09071 | 0 | 0 | 0 | 153.443 | 541.6537 | 541.6537 | 0.031129 | 0.10989 | 0.10989 | -0.91038 | -3.2136 | -3.2136 | 123 | 4.35 | 4.35 | 4.35 | 1.45 | 0.5 | 42.165 | 23.2971 | 23.2971 | 18.04 | 18.04 | 18.04 | 0 | 0 | 0 | 1 | 1 | 0 | 0 | [7 empty] | Low (2013) | None | None | None
M-058 | Lighting - Compact Fluorescent Fixture (Indoor) | PGE | COM | Electric | COMLighting - Compact Fluorescent Fixture (Indoor) | Indoor CFL Fixture (Any Shape Lamp) - Average Total Fixture Watts = 36.84, Average Total Fixture CFL Ratio = 0.353 | Indoor Incandescent Fixture (Any Shape Lamp) - Average Lamp Watts = 130.04, Average Total Fixture CFL Ratio = 0.353 | Indoor Incandescent Fixture (Any Shape Lamp) - Average Total Fixture CFL Ratio = 0.353 | Lighting | InGen | Ltg_Wired | CFL_fixt | Indoor | 1 | 0 | 1 | 0.54 | 10 | NA | 1 | NA | Fixtures | RTS | RETAIL - SMALL | New | CZ03 | Oakland Area (CZ03) |  |  |  | 1000 sf | 1.0238 | 0.69762 | 1.7214 | Fixtures/1000 sf | 147.197 | 519.6056 | 519.6056 | 0.025696 | 0.090705 | 0.090705 | 0 | 0 | 0 | 149.405 | 527.3996 | 527.3996 | 0.030799 | 0.10872 | 0.10872 | -1.0132 | -3.5765 | -3.5765 | 123 | 4.35 | 4.35 | 4.35 | 1.45 | 0.5 | 42.165 | 23.2971 | 23.2971 | 18.04 | 18.04 | 18.04 | 0 | 0 | 0 | 1 | 1 | 0 | 0 | [7 empty] | Low (2013) | None | None | None
M-058 | Lighting - Compact Fluorescent Fixture (Indoor) | SCE | COM | Electric | COMLighting - Compact Fluorescent Fixture (Indoor) | Indoor CFL Fixture (Any Shape Lamp) - Average Total Fixture Watts = 36.84, Average Total Fixture CFL Ratio = 0.353 | Indoor Incandescent Fixture (Any Shape Lamp) - Average Lamp Watts = 130.04, Average Total Fixture CFL Ratio = 0.353 | Indoor Incandescent Fixture (Any Shape Lamp) - Average Total Fixture CFL Ratio = 0.353 | Lighting | InGen | Ltg_Wired | CFL_fixt | Indoor | 1 | 0 | 1 | 0.54 | 10 | NA | 1 | NA | Fixtures | RTS | RETAIL - SMALL | Existing | CZ05 | Santa Maria Area (CZ05) |  |  |  | 1000 sf | 0.85397 | 0.58191 | 1.4359 | Fixtures/1000 sf | 147.1753 | 519.5289 | 519.5289 | 0.025692 | 0.090691 | 0.090691 | 0 | 0 | 0 | 155.6232 | 549.3499 | 549.3499 | 0.031932 | 0.11272 | 0.11272 | -0.77078 | -2.7208 | -2.7208 | 123 | 4.35 | 4.35 | 4.35 | 1.45 | 0.5 | 42.165 | 23.2971 | 23.2971 | 18.04 | 18.04 | 18.04 | 0 | 0 | 0 | 1 | 1 | 0 | 0 | [7 empty] | Low (2013) | None | None | None
M-058 | Lighting - Compact Fluorescent Fixture (Indoor) | SCE | COM | Electric | COMLighting - Compact Fluorescent Fixture (Indoor) | Indoor CFL Fixture (Any Shape Lamp) - Average Total Fixture Watts = 36.84, Average Total Fixture CFL Ratio = 0.353 | Indoor Incandescent Fixture (Any Shape Lamp) - Average Lamp Watts = 130.04, Average Total Fixture CFL Ratio = 0.353 | Indoor Incandescent Fixture (Any Shape Lamp) - Average Total Fixture CFL Ratio = 0.353 | Lighting | InGen | Ltg_Wired | CFL_fixt | Indoor | 1 | 0 | 1 | 0.54 | 10 | NA | 1 | NA | Fixtures | RTS | RETAIL - SMALL | New | CZ05 | Santa Maria Area (CZ05) |  |  |  | 1000 sf | 0.85397 | 0.58191 | 1.4359 | Fixtures/1000 sf | 147.1859 | 519.5661 | 519.5661 | 0.025693 | 0.090696 | 0.090696 | 0 | 0 | 0 | 151.2188 | 533.8023 | 533.8023 | 0.031235 | 0.11026 | 0.11026 | -0.85886 | -3.0318 | -3.0318 | 123 | 4.35 | 4.35 | 4.35 | 1.45 | 0.5 | 42.165 | 23.2971 | 23.2971 | 18.04 | 18.04 | 18.04 | 0 | 0 | 0 | 1 | 1 | 0 | 0 | [7 empty] | Low (2013) | None | None | None
M-058 | Lighting - Compact Fluorescent Fixture (Indoor) | SCE | COM | Electric | COMLighting - Compact Fluorescent Fixture (Indoor) | Indoor CFL Fixture (Any Shape Lamp) - Average Total Fixture Watts = 36.84, Average Total Fixture CFL Ratio = 0.353 | Indoor Incandescent Fixture (Any Shape Lamp) - Average Lamp Watts = 130.04, Average Total Fixture CFL Ratio = 0.353 | Indoor Incandescent Fixture (Any Shape Lamp) - Average Total Fixture CFL Ratio = 0.353 | Lighting | InGen | Ltg_Wired | CFL_fixt | Indoor | 1 | 0 | 1 | 0.54 | 10 | NA | 1 | NA | Fixtures | RTL | RETAIL - SINGLE-STORY LARGE | Existing | CZ09 | Pasadena Area (CZ09) |  |  |  | 1000 sf | 0.85397 | 0.58191 | 1.4359 | Fixtures/1000 sf | 159.6656 | 563.6197 | 563.6197 | 0.025289 | 0.089272 | 0.089272 | 0 | 0 | 0 | 180.2146 | 636.1575 | 636.1575 | 0.032813 | 0.11583 | 0.11583 | -0.40007 | -1.4122 | -1.4122 | 123 | 4.35 | 4.35 | 4.35 | 1.45 | 0.5 | 42.165 | 23.2971 | 23.2971 | 18.04 | 18.04 | 18.04 | 0 | 0 | 0 | 1 | 1 | 0 | 0 | [7 empty] | Low (2013) | None | None | None
M-058 | Lighting - Compact Fluorescent Fixture (Indoor) | SCE | COM | Electric | COMLighting - Compact Fluorescent Fixture (Indoor) | Indoor CFL Fixture (Any Shape Lamp) - Average Total Fixture Watts = 36.84, Average Total Fixture CFL Ratio = 0.353 | Indoor Incandescent Fixture (Any Shape Lamp) - Average Lamp Watts = 130.04, Average Total Fixture CFL Ratio = 0.353 | Indoor Incandescent Fixture (Any Shape Lamp) - Average Total Fixture CFL Ratio = 0.353 | Lighting | InGen | Ltg_Wired | CFL_fixt | Indoor | 1 | 0 | 1 | 0.54 | 10 | NA | 1 | NA | Fixtures | RTL | RETAIL - SINGLE-STORY LARGE | New | CZ09 | Pasadena Area (CZ09) |  |  |  | 1000 sf | 0.85397 | 0.58191 | 1.4359 | Fixtures/1000 sf | 159.6669 | 563.624 | 563.624 | 0.025289 | 0.089272 | 0.089272 | 0 | 0 | 0 | 177.6453 | 627.0881 | 627.0881 | 0.034244 | 0.12088 | 0.12088 | -0.44411 | -1.5677 | -1.5677 | 123 | 4.35 | 4.35 | 4.35 | 1.45 | 0.5 | 42.165 | 23.2971 | 23.2971 | 18.04 | 18.04 | 18.04 | 0 | 0 | 0 | 1 | 1 | 0 | 0 | [7 empty] | Low (2013) | None | None | None
M-058 | Lighting - Compact Fluorescent Fixture (Indoor) | SCE | COM | Electric | COMLighting - Compact Fluorescent Fixture (Indoor) | Indoor CFL Fixture (Any Shape Lamp) - Average Total Fixture Watts = 36.84, Average Total Fixture CFL Ratio = 0.353 | Indoor Incandescent Fixture (Any Shape Lamp) - Average Lamp Watts = 130.04, Average Total Fixture CFL Ratio = 0.353 | Indoor Incandescent Fixture (Any Shape Lamp) - Average Total Fixture CFL Ratio = 0.353 | Lighting | InGen | Ltg_Wired | CFL_fixt | Indoor | 1 | 0 | 1 | 0.54 | 10 | NA | 1 | NA | Fixtures | RTL | RETAIL - SINGLE-STORY LARGE | Existing | CZ10 | San Bernardino Area (CZ10) |  |  |  | 1000 sf | 0.85397 | 0.58191 | 1.4359 | Fixtures/1000 sf | 159.667 | 563.6246 | 563.6246 | 0.025288 | 0.089267 | 0.089267 | 0 | 0 | 0 | 177.2783 | 625.7924 | 625.7924 | 0.032409 | 0.1144 | 0.1144 | -0.44044 | -1.5548 | -1.5548 | 123 | 4.35 | 4.35 | 4.35 | 1.45 | 0.5 | 42.165 | 23.2971 | 23.2971 | 18.04 | 18.04 | 18.04 | 0 | 0 | 0 | 1 | 1 | 0 | 0 | [7 empty] | Low (2013) | None | None | None
M-058 | Lighting - Compact Fluorescent Fixture (Indoor) | SCE | COM | Electric | COMLighting - Compact Fluorescent Fixture (Indoor) | Indoor CFL Fixture (Any Shape Lamp) - Average Total Fixture Watts = 36.84, Average Total Fixture CFL Ratio = 0.353 | Indoor Incandescent Fixture (Any Shape Lamp) - Average Lamp Watts = 130.04, Average Total Fixture CFL Ratio = 0.353 | Indoor Incandescent Fixture (Any Shape Lamp) - Average Total Fixture CFL Ratio = 0.353 | Lighting | InGen | Ltg_Wired | CFL_fixt | Indoor | 1 | 0 | 1 | 0.54 | 10 | NA | 1 | NA | Fixtures | RTL | RETAIL - SINGLE-STORY LARGE | New | CZ10 | San Bernardino Area (CZ10) |  |  |  | 1000 sf | 0.85397 | 0.58191 | 1.4359 | Fixtures/1000 sf | 159.6665 | 563.6228 | 563.6228 | 0.025289 | 0.089269 | 0.089269 | 0 | 0 | 0 | 178.3794 | 629.6794 | 629.6794 | 0.034355 | 0.12127 | 0.12127 | -0.51752 | -1.8268 | -1.8268 | 123 | 4.35 | 4.35 | 4.35 | 1.45 | 0.5 | 42.165 | 23.2971 | 23.2971 | 18.04 | 18.04 | 18.04 | 0 | 0 | 0 | 1 | 1 | 0 | 0 | [7 empty] | Low (2013) | None | None | None
M-058 | Lighting - Compact Fluorescent Fixture (Indoor) | SCE | COM | Electric | COMLighting - Compact Fluorescent Fixture (Indoor) | Indoor CFL Fixture (Any Shape Lamp) - Average Total Fixture Watts = 36.84, Average Total Fixture CFL Ratio = 0.353 | Indoor Incandescent Fixture (Any Shape Lamp) - Average Lamp Watts = 130.04, Average Total Fixture CFL Ratio = 0.353 | Indoor Incandescent Fixture (Any Shape Lamp) - Average Total Fixture CFL Ratio = 0.353 | Lighting | InGen | Ltg_Wired | CFL_fixt | Indoor | 1 | 0 | 1 | 0.54 | 10 | NA | 1 | NA | Fixtures | RTL | RETAIL - SINGLE-STORY LARGE | Existing | CZ13 | Fresno Area (CZ13) |  |  |  | 1000 sf | 0.85397 | 0.58191 | 1.4359 | Fixtures/1000 sf | 159.654 | 563.5787 | 563.5787 | 0.025288 | 0.089268 | 0.089268 | 0 | 0 | 0 | 173.975 | 614.1317 | 614.1317 | 0.032629 | 0.11518 | 0.11518 | -0.86987 | -3.0707 | -3.0707 | 123 | 4.35 | 4.35 | 4.35 | 1.45 | 0.5 | 42.165 | 23.2971 | 23.2971 | 18.04 | 18.04 | 18.04 | 0 | 0 | 0 | 1 | 1 | 0 | 0 | [7 empty] | Low (2013) | None | None | None
M-058 | Lighting - Compact Fluorescent Fixture (Indoor) | SCE | COM | Electric | COMLighting - Compact Fluorescent Fixture (Indoor) | Indoor CFL Fixture (Any Shape Lamp) - Average Total Fixture Watts = 36.84, Average Total Fixture CFL Ratio = 0.353 | Indoor Incandescent Fixture (Any Shape Lamp) - Average Lamp Watts = 130.04, Average Total Fixture CFL Ratio = 0.353 | Indoor Incandescent Fixture (Any Shape Lamp) - Average Total Fixture CFL Ratio = 0.353 | Lighting | InGen | Ltg_Wired | CFL_fixt | Indoor | 1 | 0 | 1 | 0.54 | 10 | NA | 1 | NA | Fixtures | RTL | RETAIL - SINGLE-STORY LARGE | New | CZ13 | Fresno Area (CZ13) |  |  |  | 1000 sf | 0.85397 | 0.58191 | 1.4359 | Fixtures/1000 sf | 159.6537 | 563.5776 | 563.5776 | 0.025289 | 0.089271 | 0.089271 | 0 | 0 | 0 | 174.7091 | 616.723 | 616.723 | 0.034024 | 0.12011 | 0.12011 | -0.97999 | -3.4593 | -3.4593 | 123 | 4.35 | 4.35 | 4.35 | 1.45 | 0.5 | 42.165 | 23.2971 | 23.2971 | 18.04 | 18.04 | 18.04 | 0 | 0 | 0 | 1 | 1 | 0 | 0 | [7 empty] | Low (2013) | None | None | None
M-058 | Lighting - Compact Fluorescent Fixture (Indoor) | SCE | COM | Electric | COMLighting - Compact Fluorescent Fixture (Indoor) | Indoor CFL Fixture (Any Shape Lamp) - Average Total Fixture Watts = 36.84, Average Total Fixture CFL Ratio = 0.353 | Indoor Incandescent Fixture (Any Shape Lamp) - Average Lamp Watts = 130.04, Average Total Fixture CFL Ratio = 0.353 | Indoor Incandescent Fixture (Any Shape Lamp) - Average Total Fixture CFL Ratio = 0.353 | Lighting | InGen | Ltg_Wired | CFL_fixt | Indoor | 1 | 0 | 1 | 0.54 | 10 | NA | 1 | NA | Fixtures | RTL | RETAIL - SINGLE-STORY LARGE | New | CZ14 | China Lake Area (CZ14) |  |  |  | 1000 sf | 0.85397 | 0.58191 | 1.4359 | Fixtures/1000 sf | 159.6539 | 563.5782 | 563.5782 | 0.025289 | 0.089271 | 0.089271 | 0 | 0 | 0 | 174.342 | 615.4274 | 615.4274 | 0.034098 | 0.12036 | 0.12036 | -1.002 | -3.5371 | -3.5371 | 123 | 4.35 | 4.35 | 4.35 | 1.45 | 0.5 | 42.165 | 23.2971 | 23.2971 | 18.04 | 18.04 | 18.04 | 0 | 0 | 0 | 1 | 1 | 0 | 0 | [7 empty] | Low (2013) | None | None | None
M-058 | Lighting - Compact Fluorescent Fixture (Indoor) | SCE | COM | Electric | COMLighting - Compact Fluorescent Fixture (Indoor) | Indoor CFL Fixture (Any Shape Lamp) - Average Total Fixture Watts = 36.84, Average Total Fixture CFL Ratio = 0.353 | Indoor Incandescent Fixture (Any Shape Lamp) - Average Lamp Watts = 130.04, Average Total Fixture CFL Ratio = 0.353 | Indoor Incandescent Fixture (Any Shape Lamp) - Average Total Fixture CFL Ratio = 0.353 | Lighting | InGen | Ltg_Wired | CFL_fixt | Indoor | 1 | 0 | 1 | 0.54 | 10 | NA | 1 | NA | Fixtures | RTL | RETAIL - SINGLE-STORY LARGE | Existing | CZ14 | China Lake Area (CZ14) |  |  |  | 1000 sf | 0.85397 | 0.58191 | 1.4359 | Fixtures/1000 sf | 159.6546 | 563.5809 | 563.5809 | 0.025289 | 0.089272 | 0.089272 | 0 | 0 | 0 | 172.5068 | 608.9492 | 608.9492 | 0.032886 | 0.11609 | 0.11609 | -0.90291 | -3.1873 | -3.1873 | 123 | 4.35 | 4.35 | 4.35 | 1.45 | 0.5 | 42.165 | 23.2971 | 23.2971 | 18.04 | 18.04 | 18.04 | 0 | 0 | 0 | 1 | 1 | 0 | 0 | [7 empty] | Low (2013) | None | None | None
M-058 | Lighting - Compact Fluorescent Fixture (Indoor) | SCE | COM | Electric | COMLighting - Compact Fluorescent Fixture (Indoor) | Indoor CFL Fixture (Any Shape Lamp) - Average Total Fixture Watts = 36.84, Average Total Fixture CFL Ratio = 0.353 | Indoor Incandescent Fixture (Any Shape Lamp) - Average Lamp Watts = 130.04, Average Total Fixture CFL Ratio = 0.353 | Indoor Incandescent Fixture (Any Shape Lamp) - Average Total Fixture CFL Ratio = 0.353 | Lighting | InGen | Ltg_Wired | CFL_fixt | Indoor | 1 | 0 | 1 | 0.54 | 10 | NA | 1 | NA | Fixtures | RTL | RETAIL - SINGLE-STORY LARGE | Existing | CZ15 | Blythe Area (CZ15) |  |  |  | 1000 sf | 0.85397 | 0.58191 | 1.4359 | Fixtures/1000 sf | 159.6633 | 563.6114 | 563.6114 | 0.025289 | 0.089269 | 0.089269 | 0 | 0 | 0 | 185.3531 | 654.2965 | 654.2965 | 0.032997 | 0.11648 | 0.11648 | -0.15562 | -0.54935 | -0.54935 | 123 | 4.35 | 4.35 | 4.35 | 1.45 | 0.5 | 42.165 | 23.2971 | 23.2971 | 18.04 | 18.04 | 18.04 | 0 | 0 | 0 | 1 | 1 | 0 | 0 | [7 empty] | Low (2013) | None | None | None
M-058 | Lighting - Compact Fluorescent Fixture (Indoor) | SCE | COM | Electric | COMLighting - Compact Fluorescent Fixture (Indoor) | Indoor CFL Fixture (Any Shape Lamp) - Average Total Fixture Watts = 36.84, Average Total Fixture CFL Ratio = 0.353 | Indoor Incandescent Fixture (Any Shape Lamp) - Average Lamp Watts = 130.04, Average Total Fixture CFL Ratio = 0.353 | Indoor Incandescent Fixture (Any Shape Lamp) - Average Total Fixture CFL Ratio = 0.353 | Lighting | InGen | Ltg_Wired | CFL_fixt | Indoor | 1 | 0 | 1 | 0.54 | 10 | NA | 1 | NA | Fixtures | RTL | RETAIL - SINGLE-STORY LARGE | New | CZ15 | Blythe Area (CZ15) |  |  |  | 1000 sf | 0.85397 | 0.58191 | 1.4359 | Fixtures/1000 sf | 159.6618 | 563.6063 | 563.6063 | 0.025289 | 0.08927 | 0.08927 | 0 | 0 | 0 | 188.6564 | 665.9572 | 665.9572 | 0.034722 | 0.12257 | 0.12257 | -0.15195 | -0.53639 | -0.53639 | 123 | 4.35 | 4.35 | 4.35 | 1.45 | 0.5 | 42.165 | 23.2971 | 23.2971 | 18.04 | 18.04 | 18.04 | 0 | 0 | 0 | 1 | 1 | 0 | 0 | [7 empty] | Low (2013) | None | None | None
M-058 | Lighting - Compact Fluorescent Fixture (Indoor) | SCE | COM | Electric | COMLighting - Compact Fluorescent Fixture (Indoor) | Indoor CFL Fixture (Any Shape Lamp) - Average Total Fixture Watts = 36.84, Average Total Fixture CFL Ratio = 0.353 | Indoor Incandescent Fixture (Any Shape Lamp) - Average Lamp Watts = 130.04, Average Total Fixture CFL Ratio = 0.353 | Indoor Incandescent Fixture (Any Shape Lamp) - Average Total Fixture CFL Ratio = 0.353 | Lighting | InGen | Ltg_Wired | CFL_fixt | Indoor | 1 | 0 | 1 | 0.54 | 10 | NA | 1 | NA | Fixtures | RTL | RETAIL - SINGLE-STORY LARGE | Existing | CZ16 | Mount Shasta Area (CZ16) |  |  |  | 1000 sf | 0.85397 | 0.58191 | 1.4359 | Fixtures/1000 sf | 159.6605 | 563.6014 | 563.6014 | 0.025289 | 0.089271 | 0.089271 | 0 | 0 | 0 | 156.7243 | 553.2368 | 553.2368 | 0.031088 | 0.10974 | 0.10974 | -1.9967 | -7.0483 | -7.0483 | 123 | 4.35 | 4.35 | 4.35 | 1.45 | 0.5 | 42.165 | 23.2971 | 23.2971 | 18.04 | 18.04 | 18.04 | 0 | 0 | 0 | 1 | 1 | 0 | 0 | [7 empty] | Low (2013) | None | None | None
M-058 | Lighting - Compact Fluorescent Fixture (Indoor) | SCE | COM | Electric | COMLighting - Compact Fluorescent Fixture (Indoor) | Indoor CFL Fixture (Any Shape Lamp) - Average Total Fixture Watts = 36.84, Average Total Fixture CFL Ratio = 0.353 | Indoor Incandescent Fixture (Any Shape Lamp) - Average Lamp Watts = 130.04, Average Total Fixture CFL Ratio = 0.353 | Indoor Incandescent Fixture (Any Shape Lamp) - Average Total Fixture CFL Ratio = 0.353 | Lighting | InGen | Ltg_Wired | CFL_fixt | Indoor | 1 | 0 | 1 | 0.54 | 10 | NA | 1 | NA | Fixtures | RTL | RETAIL - SINGLE-STORY LARGE | New | CZ16 | Mount Shasta Area (CZ16) |  |  |  | 1000 sf | 0.85397 | 0.58191 | 1.4359 | Fixtures/1000 sf | 159.6599 | 563.5995 | 563.5995 | 0.025289 | 0.08927 | 0.08927 | 0 | 0 | 0 | 157.8254 | 557.1237 | 557.1237 | 0.032152 | 0.1135 | 0.1135 | -2.0738 | -7.3203 | -7.3203 | 123 | 4.35 | 4.35 | 4.35 | 1.45 | 0.5 | 42.165 | 23.2971 | 23.2971 | 18.04 | 18.04 | 18.04 | 0 | 0 | 0 | 1 | 1 | 0 | 0 | [7 empty] | Low (2013) | None | None | None
M-058 | Lighting - Compact Fluorescent Fixture (Indoor) | SDGE | COM | Electric | COMLighting - Compact Fluorescent Fixture (Indoor) | Indoor CFL Fixture (Any Shape Lamp) - Average Total Fixture Watts = 36.84, Average Total Fixture CFL Ratio = 0.353 | Indoor Incandescent Fixture (Any Shape Lamp) - Average Lamp Watts = 130.04, Average Total Fixture CFL Ratio = 0.353 | Indoor Incandescent Fixture (Any Shape Lamp) - Average Total Fixture CFL Ratio = 0.353 | Lighting | InGen | Ltg_Wired | CFL_fixt | Indoor | 1 | 0 | 1 | 0.54 | 10 | NA | 1 | NA | Fixtures | RTL | RETAIL - SINGLE-STORY LARGE | Existing | CZ06 | Los Angeles Area (CZ06) |  |  |  | 1000 sf | 1.0198 | 0.6949 | 1.7147 | Fixtures/1000 sf | 161.9824 | 571.7977 | 571.7977 | 0.025656 | 0.090565 | 0.090565 | 0 | 0 | 0 | 182.4569 | 644.0729 | 644.0729 | 0.032395 | 0.11436 | 0.11436 | -0.39843 | -1.4064 | -1.4064 | 123 | 4.35 | 4.35 | 4.35 | 1.45 | 0.5 | 42.165 | 23.2971 | 23.2971 | 18.04 | 18.04 | 18.04 | 0 | 0 | 0 | 1 | 1 | 0 | 0 | [7 empty] | Low (2013) | None | None | None
M-058 | Lighting - Compact Fluorescent Fixture (Indoor) | SDGE | COM | Electric | COMLighting - Compact Fluorescent Fixture (Indoor) | Indoor CFL Fixture (Any Shape Lamp) - Average Total Fixture Watts = 36.84, Average Total Fixture CFL Ratio = 0.353 | Indoor Incandescent Fixture (Any Shape Lamp) - Average Lamp Watts = 130.04, Average Total Fixture CFL Ratio = 0.353 | Indoor Incandescent Fixture (Any Shape Lamp) - Average Total Fixture CFL Ratio = 0.353 | Lighting | InGen | Ltg_Wired | CFL_fixt | Indoor | 1 | 0 | 1 | 0.54 | 10 | NA | 1 | NA | Fixtures | RTL | RETAIL - SINGLE-STORY LARGE | New | CZ06 | Los Angeles Area (CZ06) |  |  |  | 1000 sf | 1.0198 | 0.6949 | 1.7147 | Fixtures/1000 sf | 161.9701 | 571.7544 | 571.7544 | 0.025656 | 0.090565 | 0.090565 | 0 | 0 | 0 | 177.2439 | 625.6708 | 625.6708 | 0.032619 | 0.11514 | 0.11514 | -0.55482 | -1.9585 | -1.9585 | 123 | 4.35 | 4.35 | 4.35 | 1.45 | 0.5 | 42.165 | 23.2971 | 23.2971 | 18.04 | 18.04 | 18.04 | 0 | 0 | 0 | 1 | 1 | 0 | 0 | [7 empty] | Low (2013) | None | None | None
M-058 | Lighting - Compact Fluorescent Fixture (Indoor) | SDGE | COM | Electric | COMLighting - Compact Fluorescent Fixture (Indoor) | Indoor CFL Fixture (Any Shape Lamp) - Average Total Fixture Watts = 36.84, Average Total Fixture CFL Ratio = 0.353 | Indoor Incandescent Fixture (Any Shape Lamp) - Average Lamp Watts = 130.04, Average Total Fixture CFL Ratio = 0.353 | Indoor Incandescent Fixture (Any Shape Lamp) - Average Total Fixture CFL Ratio = 0.353 | Lighting | InGen | Ltg_Wired | CFL_fixt | Indoor | 1 | 0 | 1 | 0.54 | 10 | NA | 1 | NA | Fixtures | RTL | RETAIL - SINGLE-STORY LARGE | Existing | CZ07 | San Diego Area (CZ07) |  |  |  | 1000 sf | 1.0198 | 0.6949 | 1.7147 | Fixtures/1000 sf | 161.9818 | 571.7958 | 571.7958 | 0.025657 | 0.090568 | 0.090568 | 0 | 0 | 0 | 183.574 | 648.0162 | 648.0162 | 0.032358 | 0.11422 | 0.11422 | -0.28672 | -1.0121 | -1.0121 | 123 | 4.35 | 4.35 | 4.35 | 1.45 | 0.5 | 42.165 | 23.2971 | 23.2971 | 18.04 | 18.04 | 18.04 | 0 | 0 | 0 | 1 | 1 | 0 | 0 | [7 empty] | Low (2013) | None | None | None
M-058 | Lighting - Compact Fluorescent Fixture (Indoor) | SDGE | COM | Electric | COMLighting - Compact Fluorescent Fixture (Indoor) | Indoor CFL Fixture (Any Shape Lamp) - Average Total Fixture Watts = 36.84, Average Total Fixture CFL Ratio = 0.353 | Indoor Incandescent Fixture (Any Shape Lamp) - Average Lamp Watts = 130.04, Average Total Fixture CFL Ratio = 0.353 | Indoor Incandescent Fixture (Any Shape Lamp) - Average Total Fixture CFL Ratio = 0.353 | Lighting | InGen | Ltg_Wired | CFL_fixt | Indoor | 1 | 0 | 1 | 0.54 | 10 | NA | 1 | NA | Fixtures | RTL | RETAIL - SINGLE-STORY LARGE | New | CZ07 | San Diego Area (CZ07) |  |  |  | 1000 sf | 1.0198 | 0.6949 | 1.7147 | Fixtures/1000 sf | 161.9704 | 571.7555 | 571.7555 | 0.025655 | 0.090562 | 0.090562 | 0 | 0 | 0 | 176.4991 | 623.042 | 623.042 | 0.031427 | 0.11094 | 0.11094 | -0.39843 | -1.4064 | -1.4064 | 123 | 4.35 | 4.35 | 4.35 | 1.45 | 0.5 | 42.165 | 23.2971 | 23.2971 | 18.04 | 18.04 | 18.04 | 0 | 0 | 0 | 1 | 1 | 0 | 0 | [7 empty] | Low (2013) | None | None | None
M-058 | Lighting - Compact Fluorescent Fixture (Indoor) | SDGE | COM | Electric | COMLighting - Compact Fluorescent Fixture (Indoor) | Indoor CFL Fixture (Any Shape Lamp) - Average Total Fixture Watts = 36.84, Average Total Fixture CFL Ratio = 0.353 | Indoor Incandescent Fixture (Any Shape Lamp) - Average Lamp Watts = 130.04, Average Total Fixture CFL Ratio = 0.353 | Indoor Incandescent Fixture (Any Shape Lamp) - Average Total Fixture CFL Ratio = 0.353 | Lighting | InGen | Ltg_Wired | CFL_fixt | Indoor | 1 | 0 | 1 | 0.54 | 10 | NA | 1 | NA | Fixtures | RTL | RETAIL - SINGLE-STORY LARGE | Existing | CZ08 | El Toro Area (CZ08) |  |  |  | 1000 sf | 1.0198 | 0.6949 | 1.7147 | Fixtures/1000 sf | 161.8531 | 571.3415 | 571.3415 | 0.025656 | 0.090565 | 0.090565 | 0 | 0 | 0 | 182.8293 | 645.3874 | 645.3874 | 0.032395 | 0.11436 | 0.11436 | -0.34332 | -1.2119 | -1.2119 | 123 | 4.35 | 4.35 | 4.35 | 1.45 | 0.5 | 42.165 | 23.2971 | 23.2971 | 18.04 | 18.04 | 18.04 | 0 | 0 | 0 | 1 | 1 | 0 | 0 | [7 empty] | Low (2013) | None | None | None
M-058 | Lighting - Compact Fluorescent Fixture (Indoor) | SDGE | COM | Electric | COMLighting - Compact Fluorescent Fixture (Indoor) | Indoor CFL Fixture (Any Shape Lamp) - Average Total Fixture Watts = 36.84, Average Total Fixture CFL Ratio = 0.353 | Indoor Incandescent Fixture (Any Shape Lamp) - Average Lamp Watts = 130.04, Average Total Fixture CFL Ratio = 0.353 | Indoor Incandescent Fixture (Any Shape Lamp) - Average Total Fixture CFL Ratio = 0.353 | Lighting | InGen | Ltg_Wired | CFL_fixt | Indoor | 1 | 0 | 1 | 0.54 | 10 | NA | 1 | NA | Fixtures | RTL | RETAIL - SINGLE-STORY LARGE | New | CZ08 | El Toro Area (CZ08) |  |  |  | 1000 sf | 1.0198 | 0.6949 | 1.7147 | Fixtures/1000 sf | 161.9838 | 571.8028 | 571.8028 | 0.025656 | 0.090566 | 0.090566 | 0 | 0 | 0 | 179.478 | 633.5575 | 633.5575 | 0.033066 | 0.11672 | 0.11672 | -0.46917 | -1.6562 | -1.6562 | 123 | 4.35 | 4.35 | 4.35 | 1.45 | 0.5 | 42.165 | 23.2971 | 23.2971 | 18.04 | 18.04 | 18.04 | 0 | 0 | 0 | 1 | 1 | 0 | 0 | [7 empty] | Low (2013) | None | None | None
M-058 | Lighting - Compact Fluorescent Fixture (Indoor) | SDGE | COM | Electric | COMLighting - Compact Fluorescent Fixture (Indoor) | Indoor CFL Fixture (Any Shape Lamp) - Average Total Fixture Watts = 36.84, Average Total Fixture CFL Ratio = 0.353 | Indoor Incandescent Fixture (Any Shape Lamp) - Average Lamp Watts = 130.04, Average Total Fixture CFL Ratio = 0.353 | Indoor Incandescent Fixture (Any Shape Lamp) - Average Total Fixture CFL Ratio = 0.353 | Lighting | InGen | Ltg_Wired | CFL_fixt | Indoor | 1 | 0 | 1 | 0.54 | 10 | NA | 1 | NA | Fixtures | RTL | RETAIL - SINGLE-STORY LARGE | Existing | CZ10 | San Bernardino Area (CZ10) |  |  |  | 1000 sf | 1.0198 | 0.6949 | 1.7147 | Fixtures/1000 sf | 161.9827 | 571.7989 | 571.7989 | 0.025656 | 0.090566 | 0.090566 | 0 | 0 | 0 | 181.7122 | 641.4441 | 641.4441 | 0.032991 | 0.11646 | 0.11646 | -0.458 | -1.6168 | -1.6168 | 123 | 4.35 | 4.35 | 4.35 | 1.45 | 0.5 | 42.165 | 23.2971 | 23.2971 | 18.04 | 18.04 | 18.04 | 0 | 0 | 0 | 1 | 1 | 0 | 0 | [7 empty] | Low (2013) | None | None | None
M-058 | Lighting - Compact Fluorescent Fixture (Indoor) | SDGE | COM | Electric | COMLighting - Compact Fluorescent Fixture (Indoor) | Indoor CFL Fixture (Any Shape Lamp) - Average Total Fixture Watts = 36.84, Average Total Fixture CFL Ratio = 0.353 | Indoor Incandescent Fixture (Any Shape Lamp) - Average Lamp Watts = 130.04, Average Total Fixture CFL Ratio = 0.353 | Indoor Incandescent Fixture (Any Shape Lamp) - Average Total Fixture CFL Ratio = 0.353 | Lighting | InGen | Ltg_Wired | CFL_fixt | Indoor | 1 | 0 | 1 | 0.54 | 10 | NA | 1 | NA | Fixtures | RTL | RETAIL - SINGLE-STORY LARGE | New | CZ10 | San Bernardino Area (CZ10) |  |  |  | 1000 sf | 1.0198 | 0.6949 | 1.7147 | Fixtures/1000 sf | 161.9831 | 571.8002 | 571.8002 | 0.025655 | 0.090564 | 0.090564 | 0 | 0 | 0 | 180.9675 | 638.8152 | 638.8152 | 0.034779 | 0.12277 | 0.12277 | -0.53992 | -1.9059 | -1.9059 | 123 | 4.35 | 4.35 | 4.35 | 1.45 | 0.5 | 42.165 | 23.2971 | 23.2971 | 18.04 | 18.04 | 18.04 | 0 | 0 | 0 | 1 | 1 | 0 | 0 | [7 empty] | Low (2013) | None | None | None
M-058 | Lighting - Compact Fluorescent Fixture (Indoor) | SDGE | COM | Electric | COMLighting - Compact Fluorescent Fixture (Indoor) | Indoor CFL Fixture (Any Shape Lamp) - Average Total Fixture Watts = 36.84, Average Total Fixture CFL Ratio = 0.353 | Indoor Incandescent Fixture (Any Shape Lamp) - Average Lamp Watts = 130.04, Average Total Fixture CFL Ratio = 0.353 | Indoor Incandescent Fixture (Any Shape Lamp) - Average Total Fixture CFL Ratio = 0.353 | Lighting | InGen | Ltg_Wired | CFL_fixt | Indoor | 1 | 0 | 1 | 0.54 | 10 | NA | 1 | NA | Fixtures | RTL | RETAIL - SINGLE-STORY LARGE | New | CZ14 | China Lake Area (CZ14) |  |  |  | 1000 sf | 1.0198 | 0.6949 | 1.7147 | Fixtures/1000 sf | 161.9702 | 571.755 | 571.755 | 0.025656 | 0.090566 | 0.090566 | 0 | 0 | 0 | 176.8715 | 624.3564 | 624.3564 | 0.034518 | 0.12185 | 0.12185 | -1.0501 | -3.7067 | -3.7067 | 123 | 4.35 | 4.35 | 4.35 | 1.45 | 0.5 | 42.165 | 23.2971 | 23.2971 | 18.04 | 18.04 | 18.04 | 0 | 0 | 0 | 1 | 1 | 0 | 0 | [7 empty] | Low (2013) | None | None | None
M-058 | Lighting - Compact Fluorescent Fixture (Indoor) | SDGE | COM | Electric | COMLighting - Compact Fluorescent Fixture (Indoor) | Indoor CFL Fixture (Any Shape Lamp) - Average Total Fixture Watts = 36.84, Average Total Fixture CFL Ratio = 0.353 | Indoor Incandescent Fixture (Any Shape Lamp) - Average Lamp Watts = 130.04, Average Total Fixture CFL Ratio = 0.353 | Indoor Incandescent Fixture (Any Shape Lamp) - Average Total Fixture CFL Ratio = 0.353 | Lighting | InGen | Ltg_Wired | CFL_fixt | Indoor | 1 | 0 | 1 | 0.54 | 10 | NA | 1 | NA | Fixtures | RTL | RETAIL - SINGLE-STORY LARGE | Existing | CZ14 | China Lake Area (CZ14) |  |  |  | 1000 sf | 1.0198 | 0.6949 | 1.7147 | Fixtures/1000 sf | 161.9709 | 571.7572 | 571.7572 | 0.025656 | 0.090567 | 0.090567 | 0 | 0 | 0 | 175.3821 | 619.0987 | 619.0987 | 0.033438 | 0.11804 | 0.11804 | -0.93835 | -3.3124 | -3.3124 | 123 | 4.35 | 4.35 | 4.35 | 1.45 | 0.5 | 42.165 | 23.2971 | 23.2971 | 18.04 | 18.04 | 18.04 | 0 | 0 | 0 | 1 | 1 | 0 | 0 | [7 empty] | Low (2013) | None | None | None
M-058 | Lighting - Compact Fluorescent Fixture (Indoor) | SDGE | COM | Electric | COMLighting - Compact Fluorescent Fixture (Indoor) | Indoor CFL Fixture (Any Shape Lamp) - Average Total Fixture Watts = 36.84, Average Total Fixture CFL Ratio = 0.353 | Indoor Incandescent Fixture (Any Shape Lamp) - Average Lamp Watts = 130.04, Average Total Fixture CFL Ratio = 0.353 | Indoor Incandescent Fixture (Any Shape Lamp) - Average Total Fixture CFL Ratio = 0.353 | Lighting | InGen | Ltg_Wired | CFL_fixt | Indoor | 1 | 0 | 1 | 0.54 | 10 | NA | 1 | NA | Fixtures | RTL | RETAIL - SINGLE-STORY LARGE | Existing | CZ15 | Blythe Area (CZ15) |  |  |  | 1000 sf | 1.0198 | 0.6949 | 1.7147 | Fixtures/1000 sf | 161.9791 | 571.7863 | 571.7863 | 0.025656 | 0.090564 | 0.090564 | 0 | 0 | 0 | 189.5318 | 669.0472 | 669.0472 | 0.033624 | 0.11869 | 0.11869 | -0.16347 | -0.57704 | -0.57704 | 123 | 4.35 | 4.35 | 4.35 | 1.45 | 0.5 | 42.165 | 23.2971 | 23.2971 | 18.04 | 18.04 | 18.04 | 0 | 0 | 0 | 1 | 1 | 0 | 0 | [7 empty] | Low (2013) | None | None | None
M-058 | Lighting - Compact Fluorescent Fixture (Indoor) | SDGE | COM | Electric | COMLighting - Compact Fluorescent Fixture (Indoor) | Indoor CFL Fixture (Any Shape Lamp) - Average Total Fixture Watts = 36.84, Average Total Fixture CFL Ratio = 0.353 | Indoor Incandescent Fixture (Any Shape Lamp) - Average Lamp Watts = 130.04, Average Total Fixture CFL Ratio = 0.353 | Indoor Incandescent Fixture (Any Shape Lamp) - Average Total Fixture CFL Ratio = 0.353 | Lighting | InGen | Ltg_Wired | CFL_fixt | Indoor | 1 | 0 | 1 | 0.54 | 10 | NA | 1 | NA | Fixtures | RTL | RETAIL - SINGLE-STORY LARGE | New | CZ15 | Blythe Area (CZ15) |  |  |  | 1000 sf | 1.0198 | 0.6949 | 1.7147 | Fixtures/1000 sf | 161.9783 | 571.7835 | 571.7835 | 0.025656 | 0.090565 | 0.090565 | 0 | 0 | 0 | 191.3936 | 675.6194 | 675.6194 | 0.035151 | 0.12408 | 0.12408 | -0.15788 | -0.55732 | -0.55732 | 123 | 4.35 | 4.35 | 4.35 | 1.45 | 0.5 | 42.165 | 23.2971 | 23.2971 | 18.04 | 18.04 | 18.04 | 0 | 0 | 0 | 1 | 1 | 0 | 0 | [7 empty] | Low (2013) | None | None | None
M-058 | Lighting - Compact Fluorescent Fixture (Indoor) | PGE | COM | Electric | COMLighting - Compact Fluorescent Fixture (Indoor) | Indoor CFL Fixture (Any Shape Lamp) - Average Total Fixture Watts = 36.84, Average Total Fixture CFL Ratio = 0.353 | Indoor Incandescent Fixture (Any Shape Lamp) - Average Lamp Watts = 130.04, Average Total Fixture CFL Ratio = 0.353 | Indoor Incandescent Fixture (Any Shape Lamp) - Average Total Fixture CFL Ratio = 0.353 | Lighting | InGen | Ltg_Wired | CFL_fixt | Indoor | 1 | 0 | 1 | 0.54 | 10 | NA | 1 | NA | Fixtures | RTS | RETAIL - SMALL | New | CZ01 | Arcata Area (CZ01) |  |  |  | 1000 sf | 1.0238 | 0.69762 | 1.7214 | Fixtures/1000 sf | 147.203 | 519.6266 | 519.6266 | 0.025696 | 0.090706 | 0.090706 | 0 | 0 | 0 | 141.6961 | 500.1874 | 500.1874 | 0.029918 | 0.10561 | 0.10561 | -1.9749 | -6.9715 | -6.9715 | 123 | 4.35 | 4.35 | 4.35 | 1.45 | 0.5 | 42.165 | 23.2971 | 23.2971 | 18.04 | 18.04 | 18.04 | 0 | 0 | 0 | 1 | 1 | 0 | 0 | [7 empty] | Low (2013) | None | None | None
M-058 | Lighting - Compact Fluorescent Fixture (Indoor) | PGE | COM | Electric | COMLighting - Compact Fluorescent Fixture (Indoor) | Indoor CFL Fixture (Any Shape Lamp) - Average Total Fixture Watts = 36.84, Average Total Fixture CFL Ratio = 0.353 | Indoor Incandescent Fixture (Any Shape Lamp) - Average Lamp Watts = 130.04, Average Total Fixture CFL Ratio = 0.353 | Indoor Incandescent Fixture (Any Shape Lamp) - Average Total Fixture CFL Ratio = 0.353 | Lighting | InGen | Ltg_Wired | CFL_fixt | Indoor | 1 | 0 | 1 | 0.54 | 10 | NA | 1 | NA | Fixtures | RTS | RETAIL - SMALL | Existing | CZ01 | Arcata Area (CZ01) |  |  |  | 1000 sf | 1.0238 | 0.69762 | 1.7214 | Fixtures/1000 sf | 147.2026 | 519.6253 | 519.6253 | 0.025697 | 0.09071 | 0.09071 | 0 | 0 | 0 | 142.4303 | 502.779 | 502.779 | 0.030358 | 0.10716 | 0.10716 | -1.7657 | -6.2329 | -6.2329 | 123 | 4.35 | 4.35 | 4.35 | 1.45 | 0.5 | 42.165 | 23.2971 | 23.2971 | 18.04 | 18.04 | 18.04 | 0 | 0 | 0 | 1 | 1 | 0 | 0 | [7 empty] | Low (2013) | None | None | None
M-058 | Lighting - Compact Fluorescent Fixture (Indoor) | PGE | COM | Electric | COMLighting - Compact Fluorescent Fixture (Indoor) | Indoor CFL Fixture (Any Shape Lamp) - Average Total Fixture Watts = 36.84, Average Total Fixture CFL Ratio = 0.353 | Indoor Incandescent Fixture (Any Shape Lamp) - Average Lamp Watts = 130.04, Average Total Fixture CFL Ratio = 0.353 | Indoor Incandescent Fixture (Any Shape Lamp) - Average Total Fixture CFL Ratio = 0.353 | Lighting | InGen | Ltg_Wired | CFL_fixt | Indoor | 1 | 0 | 1 | 0.54 | 10 | NA | 1 | NA | Fixtures | RTS | RETAIL - SMALL | Existing | CZ02 | Santa Rosa Area (CZ02) |  |  |  | 1000 sf | 1.0238 | 0.69762 | 1.7214 | Fixtures/1000 sf | 147.2016 | 519.6217 | 519.6217 | 0.025695 | 0.090704 | 0.090704 | 0 | 0 | 0 | 153.443 | 541.6537 | 541.6537 | 0.030652 | 0.1082 | 0.1082 | -0.96544 | -3.408 | -3.408 | 123 | 4.35 | 4.35 | 4.35 | 1.45 | 0.5 | 42.165 | 23.2971 | 23.2971 | 18.04 | 18.04 | 18.04 | 0 | 0 | 0 | 1 | 1 | 0 | 0 | [7 empty] | Low (2013) | None | None | None
M-058 | Lighting - Compact Fluorescent Fixture (Indoor) | PGE | COM | Electric | COMLighting - Compact Fluorescent Fixture (Indoor) | Indoor CFL Fixture (Any Shape Lamp) - Average Total Fixture Watts = 36.84, Average Total Fixture CFL Ratio = 0.353 | Indoor Incandescent Fixture (Any Shape Lamp) - Average Lamp Watts = 130.04, Average Total Fixture CFL Ratio = 0.353 | Indoor Incandescent Fixture (Any Shape Lamp) - Average Total Fixture CFL Ratio = 0.353 | Lighting | InGen | Ltg_Wired | CFL_fixt | Indoor | 1 | 0 | 1 | 0.54 | 10 | NA | 1 | NA | Fixtures | RTS | RETAIL - SMALL | New | CZ02 | Santa Rosa Area (CZ02) |  |  |  | 1000 sf | 1.0238 | 0.69762 | 1.7214 | Fixtures/1000 sf | 147.2061 | 519.6374 | 519.6374 | 0.025697 | 0.09071 | 0.09071 | 0 | 0 | 0 | 151.6075 | 535.1746 | 535.1746 | 0.031386 | 0.11079 | 0.11079 | -1.0646 | -3.7579 | -3.7579 | 123 | 4.35 | 4.35 | 4.35 | 1.45 | 0.5 | 42.165 | 23.2971 | 23.2971 | 18.04 | 18.04 | 18.04 | 0 | 0 | 0 | 1 | 1 | 0 | 0 | [7 empty] | Low (2013) | None | None | None
M-058 | Lighting - Compact Fluorescent Fixture (Indoor) | SCE | COM | Electric | COMLighting - Compact Fluorescent Fixture (Indoor) | Indoor CFL Fixture (Any Shape Lamp) - Average Total Fixture Watts = 36.84, Average Total Fixture CFL Ratio = 0.353 | Indoor Incandescent Fixture (Any Shape Lamp) - Average Lamp Watts = 130.04, Average Total Fixture CFL Ratio = 0.353 | Indoor Incandescent Fixture (Any Shape Lamp) - Average Total Fixture CFL Ratio = 0.353 | Lighting | InGen | Ltg_Wired | CFL_fixt | Indoor | 1 | 0 | 1 | 0.54 | 10 | NA | 1 | NA | Fixtures | RTS | RETAIL - SMALL | New | CZ06 | Los Angeles Area (CZ06) |  |  |  | 1000 sf | 0.85397 | 0.58191 | 1.4359 | Fixtures/1000 sf | 147.1806 | 519.5475 | 519.5475 | 0.025693 | 0.090697 | 0.090697 | 0 | 0 | 0 | 159.2936 | 562.3063 | 562.3063 | 0.031638 | 0.11168 | 0.11168 | -0.35933 | -1.2684 | -1.2684 | 123 | 4.35 | 4.35 | 4.35 | 1.45 | 0.5 | 42.165 | 23.2971 | 23.2971 | 18.04 | 18.04 | 18.04 | 0 | 0 | 0 | 1 | 1 | 0 | 0 | [7 empty] | Low (2013) | None | None | None
M-058 | Lighting - Compact Fluorescent Fixture (Indoor) | SCE | COM | Electric | COMLighting - Compact Fluorescent Fixture (Indoor) | Indoor CFL Fixture (Any Shape Lamp) - Average Total Fixture Watts = 36.84, Average Total Fixture CFL Ratio = 0.353 | Indoor Incandescent Fixture (Any Shape Lamp) - Average Lamp Watts = 130.04, Average Total Fixture CFL Ratio = 0.353 | Indoor Incandescent Fixture (Any Shape Lamp) - Average Total Fixture CFL Ratio = 0.353 | Lighting | InGen | Ltg_Wired | CFL_fixt | Indoor | 1 | 0 | 1 | 0.54 | 10 | NA | 1 | NA | Fixtures | RTS | RETAIL - SMALL | Existing | CZ06 | Los Angeles Area (CZ06) |  |  |  | 1000 sf | 0.85397 | 0.58191 | 1.4359 | Fixtures/1000 sf | 147.1815 | 519.5506 | 519.5506 | 0.025693 | 0.090696 | 0.090696 | 0 | 0 | 0 | 164.7991 | 581.7408 | 581.7408 | 0.032262 | 0.11389 | 0.11389 | -0.28262 | -0.99764 | -0.99764 | 123 | 4.35 | 4.35 | 4.35 | 1.45 | 0.5 | 42.165 | 23.2971 | 23.2971 | 18.04 | 18.04 | 18.04 | 0 | 0 | 0 | 1 | 1 | 0 | 0 | [7 empty] | Low (2013) | None | None | None
M-058 | Lighting - Compact Fluorescent Fixture (Indoor) | SCE | COM | Electric | COMLighting - Compact Fluorescent Fixture (Indoor) | Indoor CFL Fixture (Any Shape Lamp) - Average Total Fixture Watts = 36.84, Average Total Fixture CFL Ratio = 0.353 | Indoor Incandescent Fixture (Any Shape Lamp) - Average Lamp Watts = 130.04, Average Total Fixture CFL Ratio = 0.353 | Indoor Incandescent Fixture (Any Shape Lamp) - Average Total Fixture CFL Ratio = 0.353 | Lighting | InGen | Ltg_Wired | CFL_fixt | Indoor | 1 | 0 | 1 | 0.54 | 10 | NA | 1 | NA | Fixtures | RTS | RETAIL - SMALL | Existing | CZ08 | El Toro Area (CZ08) |  |  |  | 1000 sf | 0.85397 | 0.58191 | 1.4359 | Fixtures/1000 sf | 147.1798 | 519.5448 | 519.5448 | 0.025692 | 0.090692 | 0.090692 | 0 | 0 | 0 | 165.5332 | 584.3321 | 584.3321 | 0.032336 | 0.11415 | 0.11415 | -0.24151 | -0.85253 | -0.85253 | 123 | 4.35 | 4.35 | 4.35 | 1.45 | 0.5 | 42.165 | 23.2971 | 23.2971 | 18.04 | 18.04 | 18.04 | 0 | 0 | 0 | 1 | 1 | 0 | 0 | [7 empty] | Low (2013) | None | None | None
M-058 | Lighting - Compact Fluorescent Fixture (Indoor) | SCE | COM | Electric | COMLighting - Compact Fluorescent Fixture (Indoor) | Indoor CFL Fixture (Any Shape Lamp) - Average Total Fixture Watts = 36.84, Average Total Fixture CFL Ratio = 0.353 | Indoor Incandescent Fixture (Any Shape Lamp) - Average Lamp Watts = 130.04, Average Total Fixture CFL Ratio = 0.353 | Indoor Incandescent Fixture (Any Shape Lamp) - Average Total Fixture CFL Ratio = 0.353 | Lighting | InGen | Ltg_Wired | CFL_fixt | Indoor | 1 | 0 | 1 | 0.54 | 10 | NA | 1 | NA | Fixtures | RTS | RETAIL - SMALL | New | CZ08 | El Toro Area (CZ08) |  |  |  | 1000 sf | 0.85397 | 0.58191 | 1.4359 | Fixtures/1000 sf | 147.1772 | 519.5357 | 519.5357 | 0.025693 | 0.090696 | 0.090696 | 0 | 0 | 0 | 160.7617 | 567.4888 | 567.4888 | 0.032006 | 0.11298 | 0.11298 | -0.30024 | -1.0598 | -1.0598 | 123 | 4.35 | 4.35 | 4.35 | 1.45 | 0.5 | 42.165 | 23.2971 | 23.2971 | 18.04 | 18.04 | 18.04 | 0 | 0 | 0 | 1 | 1 | 0 | 0 | [7 empty] | Low (2013) | None | None | None
M-058 | Lighting - Compact Fluorescent Fixture (Indoor) | SCE | COM | Electric | COMLighting - Compact Fluorescent Fixture (Indoor) | Indoor CFL Fixture (Any Shape Lamp) - Average Total Fixture Watts = 36.84, Average Total Fixture CFL Ratio = 0.353 | Indoor Incandescent Fixture (Any Shape Lamp) - Average Lamp Watts = 130.04, Average Total Fixture CFL Ratio = 0.353 | Indoor Incandescent Fixture (Any Shape Lamp) - Average Total Fixture CFL Ratio = 0.353 | Lighting | InGen | Ltg_Wired | CFL_fixt | Indoor | 1 | 0 | 1 | 0.54 | 10 | NA | 1 | NA | Fixtures | RTS | RETAIL - SMALL | Existing | CZ09 | Pasadena Area (CZ09) |  |  |  | 1000 sf | 0.85397 | 0.58191 | 1.4359 | Fixtures/1000 sf | 147.1823 | 519.5535 | 519.5535 | 0.025693 | 0.090698 | 0.090698 | 0 | 0 | 0 | 164.4321 | 580.4452 | 580.4452 | 0.032813 | 0.11583 | 0.11583 | -0.30611 | -1.0806 | -1.0806 | 123 | 4.35 | 4.35 | 4.35 | 1.45 | 0.5 | 42.165 | 23.2971 | 23.2971 | 18.04 | 18.04 | 18.04 | 0 | 0 | 0 | 1 | 1 | 0 | 0 | [7 empty] | Low (2013) | None | None | None
M-058 | Lighting - Compact Fluorescent Fixture (Indoor) | SCE | COM | Electric | COMLighting - Compact Fluorescent Fixture (Indoor) | Indoor CFL Fixture (Any Shape Lamp) - Average Total Fixture Watts = 36.84, Average Total Fixture CFL Ratio = 0.353 | Indoor Incandescent Fixture (Any Shape Lamp) - Average Lamp Watts = 130.04, Average Total Fixture CFL Ratio = 0.353 | Indoor Incandescent Fixture (Any Shape Lamp) - Average Total Fixture CFL Ratio = 0.353 | Lighting | InGen | Ltg_Wired | CFL_fixt | Indoor | 1 | 0 | 1 | 0.54 | 10 | NA | 1 | NA | Fixtures | RTS | RETAIL - SMALL | New | CZ09 | Pasadena Area (CZ09) |  |  |  | 1000 sf | 0.85397 | 0.58191 | 1.4359 | Fixtures/1000 sf | 147.1781 | 519.5386 | 519.5386 | 0.025692 | 0.090693 | 0.090693 | 0 | 0 | 0 | 160.3947 | 566.1932 | 566.1932 | 0.03285 | 0.11596 | 0.11596 | -0.34611 | -1.2218 | -1.2218 | 123 | 4.35 | 4.35 | 4.35 | 1.45 | 0.5 | 42.165 | 23.2971 | 23.2971 | 18.04 | 18.04 | 18.04 | 0 | 0 | 0 | 1 | 1 | 0 | 0 | [7 empty] | Low (2013) | None | None | None
M-058 | Lighting - Compact Fluorescent Fixture (Indoor) | SCE | COM | Electric | COMLighting - Compact Fluorescent Fixture (Indoor) | Indoor CFL Fixture (Any Shape Lamp) - Average Total Fixture Watts = 36.84, Average Total Fixture CFL Ratio = 0.353 | Indoor Incandescent Fixture (Any Shape Lamp) - Average Lamp Watts = 130.04, Average Total Fixture CFL Ratio = 0.353 | Indoor Incandescent Fixture (Any Shape Lamp) - Average Total Fixture CFL Ratio = 0.353 | Lighting | InGen | Ltg_Wired | CFL_fixt | Indoor | 1 | 0 | 1 | 0.54 | 10 | NA | 1 | NA | Fixtures | RTS | RETAIL - SMALL | Existing | CZ10 | San Bernardino Area (CZ10) |  |  |  | 1000 sf | 0.85397 | 0.58191 | 1.4359 | Fixtures/1000 sf | 147.1756 | 519.5298 | 519.5298 | 0.025693 | 0.090698 | 0.090698 | 0 | 0 | 0 | 161.4958 | 570.0801 | 570.0801 | 0.032299 | 0.11402 | 0.11402 | -0.34318 | -1.2114 | -1.2114 | 123 | 4.35 | 4.35 | 4.35 | 1.45 | 0.5 | 42.165 | 23.2971 | 23.2971 | 18.04 | 18.04 | 18.04 | 0 | 0 | 0 | 1 | 1 | 0 | 0 | [7 empty] | Low (2013) | None | None | None
M-058 | Lighting - Compact Fluorescent Fixture (Indoor) | SCE | COM | Electric | COMLighting - Compact Fluorescent Fixture (Indoor) | Indoor CFL Fixture (Any Shape Lamp) - Average Total Fixture Watts = 36.84, Average Total Fixture CFL Ratio = 0.353 | Indoor Incandescent Fixture (Any Shape Lamp) - Average Lamp Watts = 130.04, Average Total Fixture CFL Ratio = 0.353 | Indoor Incandescent Fixture (Any Shape Lamp) - Average Total Fixture CFL Ratio = 0.353 | Lighting | InGen | Ltg_Wired | CFL_fixt | Indoor | 1 | 0 | 1 | 0.54 | 10 | NA | 1 | NA | Fixtures | RTS | RETAIL - SMALL | New | CZ10 | San Bernardino Area (CZ10) |  |  |  | 1000 sf | 0.85397 | 0.58191 | 1.4359 | Fixtures/1000 sf | 147.1748 | 519.5269 | 519.5269 | 0.025692 | 0.090693 | 0.090693 | 0 | 0 | 0 | 161.8628 | 571.3757 | 571.3757 | 0.033364 | 0.11777 | 0.11777 | -0.35933 | -1.2684 | -1.2684 | 123 | 4.35 | 4.35 | 4.35 | 1.45 | 0.5 | 42.165 | 23.2971 | 23.2971 | 18.04 | 18.04 | 18.04 | 0 | 0 | 0 | 1 | 1 | 0 | 0 | [7 empty] | Low (2013) | None | None | None
M-058 | Lighting - Compact Fluorescent Fixture (Indoor) | SCE | COM | Electric | COMLighting - Compact Fluorescent Fixture (Indoor) | Indoor CFL Fixture (Any Shape Lamp) - Average Total Fixture Watts = 36.84, Average Total Fixture CFL Ratio = 0.353 | Indoor Incandescent Fixture (Any Shape Lamp) - Average Lamp Watts = 130.04, Average Total Fixture CFL Ratio = 0.353 | Indoor Incandescent Fixture (Any Shape Lamp) - Average Total Fixture CFL Ratio = 0.353 | Lighting | InGen | Ltg_Wired | CFL_fixt | Indoor | 1 | 0 | 1 | 0.54 | 10 | NA | 1 | NA | Fixtures | RTS | RETAIL - SMALL | Existing | CZ13 | Fresno Area (CZ13) |  |  |  | 1000 sf | 0.85397 | 0.58191 | 1.4359 | Fixtures/1000 sf | 147.1823 | 519.5535 | 519.5535 | 0.025692 | 0.090693 | 0.090693 | 0 | 0 | 0 | 158.5595 | 559.715 | 559.715 | 0.032593 | 0.11505 | 0.11505 | -0.81115 | -2.8634 | -2.8634 | 123 | 4.35 | 4.35 | 4.35 | 1.45 | 0.5 | 42.165 | 23.2971 | 23.2971 | 18.04 | 18.04 | 18.04 | 0 | 0 | 0 | 1 | 1 | 0 | 0 | [7 empty] | Low (2013) | None | None | None
M-058 | Lighting - Compact Fluorescent Fixture (Indoor) | SCE | COM | Electric | COMLighting - Compact Fluorescent Fixture (Indoor) | Indoor CFL Fixture (Any Shape Lamp) - Average Total Fixture Watts = 36.84, Average Total Fixture CFL Ratio = 0.353 | Indoor Incandescent Fixture (Any Shape Lamp) - Average Lamp Watts = 130.04, Average Total Fixture CFL Ratio = 0.353 | Indoor Incandescent Fixture (Any Shape Lamp) - Average Total Fixture CFL Ratio = 0.353 | Lighting | InGen | Ltg_Wired | CFL_fixt | Indoor | 1 | 0 | 1 | 0.54 | 10 | NA | 1 | NA | Fixtures | RTS | RETAIL - SMALL | New | CZ13 | Fresno Area (CZ13) |  |  |  | 1000 sf | 0.85397 | 0.58191 | 1.4359 | Fixtures/1000 sf | 147.184 | 519.5596 | 519.5596 | 0.025693 | 0.090695 | 0.090695 | 0 | 0 | 0 | 157.8254 | 557.1237 | 557.1237 | 0.032886 | 0.11609 | 0.11609 | -0.83684 | -2.9541 | -2.9541 | 123 | 4.35 | 4.35 | 4.35 | 1.45 | 0.5 | 42.165 | 23.2971 | 23.2971 | 18.04 | 18.04 | 18.04 | 0 | 0 | 0 | 1 | 1 | 0 | 0 | [7 empty] | Low (2013) | None | None | None
M-058 | Lighting - Compact Fluorescent Fixture (Indoor) | SCE | COM | Electric | COMLighting - Compact Fluorescent Fixture (Indoor) | Indoor CFL Fixture (Any Shape Lamp) - Average Total Fixture Watts = 36.84, Average Total Fixture CFL Ratio = 0.353 | Indoor Incandescent Fixture (Any Shape Lamp) - Average Lamp Watts = 130.04, Average Total Fixture CFL Ratio = 0.353 | Indoor Incandescent Fixture (Any Shape Lamp) - Average Total Fixture CFL Ratio = 0.353 | Lighting | InGen | Ltg_Wired | CFL_fixt | Indoor | 1 | 0 | 1 | 0.54 | 10 | NA | 1 | NA | Fixtures | RTS | RETAIL - SMALL | New | CZ14 | China Lake Area (CZ14) |  |  |  | 1000 sf | 0.85397 | 0.58191 | 1.4359 | Fixtures/1000 sf | 147.1832 | 519.5565 | 519.5565 | 0.025693 | 0.090697 | 0.090697 | 0 | 0 | 0 | 158.1924 | 558.4193 | 558.4193 | 0.032923 | 0.11622 | 0.11622 | -0.78546 | -2.7727 | -2.7727 | 123 | 4.35 | 4.35 | 4.35 | 1.45 | 0.5 | 42.165 | 23.2971 | 23.2971 | 18.04 | 18.04 | 18.04 | 0 | 0 | 0 | 1 | 1 | 0 | 0 | [7 empty] | Low (2013) | None | None | None
M-058 | Lighting - Compact Fluorescent Fixture (Indoor) | SCE | COM | Electric | COMLighting - Compact Fluorescent Fixture (Indoor) | Indoor CFL Fixture (Any Shape Lamp) - Average Total Fixture Watts = 36.84, Average Total Fixture CFL Ratio = 0.353 | Indoor Incandescent Fixture (Any Shape Lamp) - Average Lamp Watts = 130.04, Average Total Fixture CFL Ratio = 0.353 | Indoor Incandescent Fixture (Any Shape Lamp) - Average Total Fixture CFL Ratio = 0.353 | Lighting | InGen | Ltg_Wired | CFL_fixt | Indoor | 1 | 0 | 1 | 0.54 | 10 | NA | 1 | NA | Fixtures | RTS | RETAIL - SMALL | Existing | CZ14 | China Lake Area (CZ14) |  |  |  | 1000 sf | 0.85397 | 0.58191 | 1.4359 | Fixtures/1000 sf | 147.1832 | 519.5565 | 519.5565 | 0.025693 | 0.090697 | 0.090697 | 0 | 0 | 0 | 158.1924 | 558.4193 | 558.4193 | 0.032409 | 0.1144 | 0.1144 | -0.74508 | -2.6301 | -2.6301 | 123 | 4.35 | 4.35 | 4.35 | 1.45 | 0.5 | 42.165 | 23.2971 | 23.2971 | 18.04 | 18.04 | 18.04 | 0 | 0 | 0 | 1 | 1 | 0 | 0 | [7 empty] | Low (2013) | None | None | None
M-058 | Lighting - Compact Fluorescent Fixture (Indoor) | PGE | COM | Electric | COMLighting - Compact Fluorescent Fixture (Indoor) | Indoor CFL Fixture (Any Shape Lamp) - Average Total Fixture Watts = 36.84, Average Total Fixture CFL Ratio = 0.353 | Indoor Incandescent Fixture (Any Shape Lamp) - Average Lamp Watts = 130.04, Average Total Fixture CFL Ratio = 0.353 | Indoor Incandescent Fixture (Any Shape Lamp) - Average Total Fixture CFL Ratio = 0.353 | Lighting | InGen | Ltg_Wired | CFL_fixt | Indoor | 1 | 0 | 1 | 0.54 | 10 | NA | 1 | NA | Fixtures | SUN | STORAGE - UNCONDITIONED | New | CZ16 | Mount Shasta Area (CZ16) |  |  |  | 1000 sf | 0.02041 | 0.013907 | 0.034317 | Fixtures/1000 sf | 101.3164 | 357.6469 | 357.6469 | 0.021108 | 0.07451 | 0.07451 | 0 | 0 | 0 | 101.3164 | 357.6469 | 357.6469 | 0.021108 | 0.07451 | 0.07451 | 0 | 0 | 0 | 123 | 4.35 | 4.35 | 4.35 | 1.45 | 0.5 | 42.165 | 23.2971 | 23.2971 | 18.04 | 18.04 | 18.04 | 0 | 0 | 0 | 1 | 1 | 0 | 0 | [7 empty] | Low (2013) | None | None | None
M-058 | Lighting - Compact Fluorescent Fixture (Indoor) | PGE | COM | Electric | COMLighting - Compact Fluorescent Fixture (Indoor) | Indoor CFL Fixture (Any Shape Lamp) - Average Total Fixture Watts = 36.84, Average Total Fixture CFL Ratio = 0.353 | Indoor Incandescent Fixture (Any Shape Lamp) - Average Lamp Watts = 130.04, Average Total Fixture CFL Ratio = 0.353 | Indoor Incandescent Fixture (Any Shape Lamp) - Average Total Fixture CFL Ratio = 0.353 | Lighting | InGen | Ltg_Wired | CFL_fixt | Indoor | 1 | 0 | 1 | 0.54 | 10 | NA | 1 | NA | Fixtures | SUN | STORAGE - UNCONDITIONED | Existing | CZ16 | Mount Shasta Area (CZ16) |  |  |  | 1000 sf | 0.02041 | 0.013907 | 0.034317 | Fixtures/1000 sf | 101.3164 | 357.6469 | 357.6469 | 0.021108 | 0.07451 | 0.07451 | 0 | 0 | 0 | 101.3164 | 357.6469 | 357.6469 | 0.021108 | 0.07451 | 0.07451 | 0 | 0 | 0 | 123 | 4.35 | 4.35 | 4.35 | 1.45 | 0.5 | 42.165 | 23.2971 | 23.2971 | 18.04 | 18.04 | 18.04 | 0 | 0 | 0 | 1 | 1 | 0 | 0 | [7 empty] | Low (2013) | None | None | None
M-058 | Lighting - Compact Fluorescent Fixture (Indoor) | SCE | COM | Electric | COMLighting - Compact Fluorescent Fixture (Indoor) | Indoor CFL Fixture (Any Shape Lamp) - Average Total Fixture Watts = 36.84, Average Total Fixture CFL Ratio = 0.353 | Indoor Incandescent Fixture (Any Shape Lamp) - Average Lamp Watts = 130.04, Average Total Fixture CFL Ratio = 0.353 | Indoor Incandescent Fixture (Any Shape Lamp) - Average Total Fixture CFL Ratio = 0.353 | Lighting | InGen | Ltg_Wired | CFL_fixt | Indoor | 1 | 0 | 1 | 0.54 | 10 | NA | 1 | NA | Fixtures | SUN | STORAGE - UNCONDITIONED | New | CZ05 | Santa Maria Area (CZ05) |  |  |  | 1000 sf | 0.058881 | 0.040122 | 0.099004 | Fixtures/1000 sf | 101.3019 | 357.5957 | 357.5957 | 0.021105 | 0.074499 | 0.074499 | 0 | 0 | 0 | 101.3019 | 357.5957 | 357.5957 | 0.021105 | 0.074499 | 0.074499 | 0 | 0 | 0 | 123 | 4.35 | 4.35 | 4.35 | 1.45 | 0.5 | 42.165 | 23.2971 | 23.2971 | 18.04 | 18.04 | 18.04 | 0 | 0 | 0 | 1 | 1 | 0 | 0 | [7 empty] | Low (2013) | None | None | None
M-058 | Lighting - Compact Fluorescent Fixture (Indoor) | SCE | COM | Electric | COMLighting - Compact Fluorescent Fixture (Indoor) | Indoor CFL Fixture (Any Shape Lamp) - Average Total Fixture Watts = 36.84, Average Total Fixture CFL Ratio = 0.353 | Indoor Incandescent Fixture (Any Shape Lamp) - Average Lamp Watts = 130.04, Average Total Fixture CFL Ratio = 0.353 | Indoor Incandescent Fixture (Any Shape Lamp) - Average Total Fixture CFL Ratio = 0.353 | Lighting | InGen | Ltg_Wired | CFL_fixt | Indoor | 1 | 0 | 1 | 0.54 | 10 | NA | 1 | NA | Fixtures | SUN | STORAGE - UNCONDITIONED | Existing | CZ06 | Los Angeles Area (CZ06) |  |  |  | 1000 sf | 0.058881 | 0.040122 | 0.099004 | Fixtures/1000 sf | 101.3019 | 357.5957 | 357.5957 | 0.021105 | 0.074499 | 0.074499 | 0 | 0 | 0 | 101.3019 | 357.5957 | 357.5957 | 0.021105 | 0.074499 | 0.074499 | 0 | 0 | 0 | 123 | 4.35 | 4.35 | 4.35 | 1.45 | 0.5 | 42.165 | 23.2971 | 23.2971 | 18.04 | 18.04 | 18.04 | 0 | 0 | 0 | 1 | 1 | 0 | 0 | [7 empty] | Low (2013) | None | None | None
M-058 | Lighting - Compact Fluorescent Fixture (Indoor) | SCE | COM | Electric | COMLighting - Compact Fluorescent Fixture (Indoor) | Indoor CFL Fixture (Any Shape Lamp) - Average Total Fixture Watts = 36.84, Average Total Fixture CFL Ratio = 0.353 | Indoor Incandescent Fixture (Any Shape Lamp) - Average Lamp Watts = 130.04, Average Total Fixture CFL Ratio = 0.353 | Indoor Incandescent Fixture (Any Shape Lamp) - Average Total Fixture CFL Ratio = 0.353 | Lighting | InGen | Ltg_Wired | CFL_fixt | Indoor | 1 | 0 | 1 | 0.54 | 10 | NA | 1 | NA | Fixtures | SUN | STORAGE - UNCONDITIONED | New | CZ06 | Los Angeles Area (CZ06) |  |  |  | 1000 sf | 0.058881 | 0.040122 | 0.099004 | Fixtures/1000 sf | 101.3019 | 357.5957 | 357.5957 | 0.021105 | 0.074499 | 0.074499 | 0 | 0 | 0 | 101.3019 | 357.5957 | 357.5957 | 0.021105 | 0.074499 | 0.074499 | 0 | 0 | 0 | 123 | 4.35 | 4.35 | 4.35 | 1.45 | 0.5 | 42.165 | 23.2971 | 23.2971 | 18.04 | 18.04 | 18.04 | 0 | 0 | 0 | 1 | 1 | 0 | 0 | [7 empty] | Low (2013) | None | None | None
M-058 | Lighting - Compact Fluorescent Fixture (Indoor) | SCE | COM | Electric | COMLighting - Compact Fluorescent Fixture (Indoor) | Indoor CFL Fixture (Any Shape Lamp) - Average Total Fixture Watts = 36.84, Average Total Fixture CFL Ratio = 0.353 | Indoor Incandescent Fixture (Any Shape Lamp) - Average Lamp Watts = 130.04, Average Total Fixture CFL Ratio = 0.353 | Indoor Incandescent Fixture (Any Shape Lamp) - Average Total Fixture CFL Ratio = 0.353 | Lighting | InGen | Ltg_Wired | CFL_fixt | Indoor | 1 | 0 | 1 | 0.54 | 10 | NA | 1 | NA | Fixtures | SUN | STORAGE - UNCONDITIONED | Existing | CZ08 | El Toro Area (CZ08) |  |  |  | 1000 sf | 0.058881 | 0.040122 | 0.099004 | Fixtures/1000 sf | 101.3019 | 357.5957 | 357.5957 | 0.021105 | 0.074499 | 0.074499 | 0 | 0 | 0 | 101.3019 | 357.5957 | 357.5957 | 0.021105 | 0.074499 | 0.074499 | 0 | 0 | 0 | 123 | 4.35 | 4.35 | 4.35 | 1.45 | 0.5 | 42.165 | 23.2971 | 23.2971 | 18.04 | 18.04 | 18.04 | 0 | 0 | 0 | 1 | 1 | 0 | 0 | [7 empty] | Low (2013) | None | None | None
M-058 | Lighting - Compact Fluorescent Fixture (Indoor) | SCE | COM | Electric | COMLighting - Compact Fluorescent Fixture (Indoor) | Indoor CFL Fixture (Any Shape Lamp) - Average Total Fixture Watts = 36.84, Average Total Fixture CFL Ratio = 0.353 | Indoor Incandescent Fixture (Any Shape Lamp) - Average Lamp Watts = 130.04, Average Total Fixture CFL Ratio = 0.353 | Indoor Incandescent Fixture (Any Shape Lamp) - Average Total Fixture CFL Ratio = 0.353 | Lighting | InGen | Ltg_Wired | CFL_fixt | Indoor | 1 | 0 | 1 | 0.54 | 10 | NA | 1 | NA | Fixtures | SUN | STORAGE - UNCONDITIONED | New | CZ08 | El Toro Area (CZ08) |  |  |  | 1000 sf | 0.058881 | 0.040122 | 0.099004 | Fixtures/1000 sf | 101.3019 | 357.5957 | 357.5957 | 0.021105 | 0.074499 | 0.074499 | 0 | 0 | 0 | 101.3019 | 357.5957 | 357.5957 | 0.021105 | 0.074499 | 0.074499 | 0 | 0 | 0 | 123 | 4.35 | 4.35 | 4.35 | 1.45 | 0.5 | 42.165 | 23.2971 | 23.2971 | 18.04 | 18.04 | 18.04 | 0 | 0 | 0 | 1 | 1 | 0 | 0 | [7 empty] | Low (2013) | None | None | None
M-058 | Lighting - Compact Fluorescent Fixture (Indoor) | SCE | COM | Electric | COMLighting - Compact Fluorescent Fixture (Indoor) | Indoor CFL Fixture (Any Shape Lamp) - Average Total Fixture Watts = 36.84, Average Total Fixture CFL Ratio = 0.353 | Indoor Incandescent Fixture (Any Shape Lamp) - Average Lamp Watts = 130.04, Average Total Fixture CFL Ratio = 0.353 | Indoor Incandescent Fixture (Any Shape Lamp) - Average Total Fixture CFL Ratio = 0.353 | Lighting | InGen | Ltg_Wired | CFL_fixt | Indoor | 1 | 0 | 1 | 0.54 | 10 | NA | 1 | NA | Fixtures | SUN | STORAGE - UNCONDITIONED | Existing | CZ09 | Pasadena Area (CZ09) |  |  |  | 1000 sf | 0.058881 | 0.040122 | 0.099004 | Fixtures/1000 sf | 101.3019 | 357.5957 | 357.5957 | 0.021105 | 0.074499 | 0.074499 | 0 | 0 | 0 | 101.3019 | 357.5957 | 357.5957 | 0.021105 | 0.074499 | 0.074499 | 0 | 0 | 0 | 123 | 4.35 | 4.35 | 4.35 | 1.45 | 0.5 | 42.165 | 23.2971 | 23.2971 | 18.04 | 18.04 | 18.04 | 0 | 0 | 0 | 1 | 1 | 0 | 0 | [7 empty] | Low (2013) | None | None | None
M-058 | Lighting - Compact Fluorescent Fixture (Indoor) | SCE | COM | Electric | COMLighting - Compact Fluorescent Fixture (Indoor) | Indoor CFL Fixture (Any Shape Lamp) - Average Total Fixture Watts = 36.84, Average Total Fixture CFL Ratio = 0.353 | Indoor Incandescent Fixture (Any Shape Lamp) - Average Lamp Watts = 130.04, Average Total Fixture CFL Ratio = 0.353 | Indoor Incandescent Fixture (Any Shape Lamp) - Average Total Fixture CFL Ratio = 0.353 | Lighting | InGen | Ltg_Wired | CFL_fixt | Indoor | 1 | 0 | 1 | 0.54 | 10 | NA | 1 | NA | Fixtures | SUN | STORAGE - UNCONDITIONED | New | CZ09 | Pasadena Area (CZ09) |  |  |  | 1000 sf | 0.058881 | 0.040122 | 0.099004 | Fixtures/1000 sf | 101.3019 | 357.5957 | 357.5957 | 0.021105 | 0.074499 | 0.074499 | 0 | 0 | 0 | 101.3019 | 357.5957 | 357.5957 | 0.021105 | 0.074499 | 0.074499 | 0 | 0 | 0 | 123 | 4.35 | 4.35 | 4.35 | 1.45 | 0.5 | 42.165 | 23.2971 | 23.2971 | 18.04 | 18.04 | 18.04 | 0 | 0 | 0 | 1 | 1 | 0 | 0 | [7 empty] | Low (2013) | None | None | None
M-058 | Lighting - Compact Fluorescent Fixture (Indoor) | SCE | COM | Electric | COMLighting - Compact Fluorescent Fixture (Indoor) | Indoor CFL Fixture (Any Shape Lamp) - Average Total Fixture Watts = 36.84, Average Total Fixture CFL Ratio = 0.353 | Indoor Incandescent Fixture (Any Shape Lamp) - Average Lamp Watts = 130.04, Average Total Fixture CFL Ratio = 0.353 | Indoor Incandescent Fixture (Any Shape Lamp) - Average Total Fixture CFL Ratio = 0.353 | Lighting | InGen | Ltg_Wired | CFL_fixt | Indoor | 1 | 0 | 1 | 0.54 | 10 | NA | 1 | NA | Fixtures | SUN | STORAGE - UNCONDITIONED | New | CZ10 | San Bernardino Area (CZ10) |  |  |  | 1000 sf | 0.058881 | 0.040122 | 0.099004 | Fixtures/1000 sf | 101.3019 | 357.5957 | 357.5957 | 0.021105 | 0.074499 | 0.074499 | 0 | 0 | 0 | 101.3019 | 357.5957 | 357.5957 | 0.021105 | 0.074499 | 0.074499 | 0 | 0 | 0 | 123 | 4.35 | 4.35 | 4.35 | 1.45 | 0.5 | 42.165 | 23.2971 | 23.2971 | 18.04 | 18.04 | 18.04 | 0 | 0 | 0 | 1 | 1 | 0 | 0 | [7 empty] | Low (2013) | None | None | None
M-058 | Lighting - Compact Fluorescent Fixture (Indoor) | SCE | COM | Electric | COMLighting - Compact Fluorescent Fixture (Indoor) | Indoor CFL Fixture (Any Shape Lamp) - Average Total Fixture Watts = 36.84, Average Total Fixture CFL Ratio = 0.353 | Indoor Incandescent Fixture (Any Shape Lamp) - Average Lamp Watts = 130.04, Average Total Fixture CFL Ratio = 0.353 | Indoor Incandescent Fixture (Any Shape Lamp) - Average Total Fixture CFL Ratio = 0.353 | Lighting | InGen | Ltg_Wired | CFL_fixt | Indoor | 1 | 0 | 1 | 0.54 | 10 | NA | 1 | NA | Fixtures | SUN | STORAGE - UNCONDITIONED | Existing | CZ10 | San Bernardino Area (CZ10) |  |  |  | 1000 sf | 0.058881 | 0.040122 | 0.099004 | Fixtures/1000 sf | 101.3019 | 357.5957 | 357.5957 | 0.021105 | 0.074499 | 0.074499 | 0 | 0 | 0 | 101.3019 | 357.5957 | 357.5957 | 0.021105 | 0.074499 | 0.074499 | 0 | 0 | 0 | 123 | 4.35 | 4.35 | 4.35 | 1.45 | 0.5 | 42.165 | 23.2971 | 23.2971 | 18.04 | 18.04 | 18.04 | 0 | 0 | 0 | 1 | 1 | 0 | 0 | [7 empty] | Low (2013) | None | None | None
M-058 | Lighting - Compact Fluorescent Fixture (Indoor) | SCE | COM | Electric | COMLighting - Compact Fluorescent Fixture (Indoor) | Indoor CFL Fixture (Any Shape Lamp) - Average Total Fixture Watts = 36.84, Average Total Fixture CFL Ratio = 0.353 | Indoor Incandescent Fixture (Any Shape Lamp) - Average Lamp Watts = 130.04, Average Total Fixture CFL Ratio = 0.353 | Indoor Incandescent Fixture (Any Shape Lamp) - Average Total Fixture CFL Ratio = 0.353 | Lighting | InGen | Ltg_Wired | CFL_fixt | Indoor | 1 | 0 | 1 | 0.54 | 10 | NA | 1 | NA | Fixtures | SUN | STORAGE - UNCONDITIONED | New | CZ13 | Fresno Area (CZ13) |  |  |  | 1000 sf | 0.058881 | 0.040122 | 0.099004 | Fixtures/1000 sf | 101.3019 | 357.5957 | 357.5957 | 0.021105 | 0.074499 | 0.074499 | 0 | 0 | 0 | 101.3019 | 357.5957 | 357.5957 | 0.021105 | 0.074499 | 0.074499 | 0 | 0 | 0 | 123 | 4.35 | 4.35 | 4.35 | 1.45 | 0.5 | 42.165 | 23.2971 | 23.2971 | 18.04 | 18.04 | 18.04 | 0 | 0 | 0 | 1 | 1 | 0 | 0 | [7 empty] | Low (2013) | None | None | None
M-058 | Lighting - Compact Fluorescent Fixture (Indoor) | SCE | COM | Electric | COMLighting - Compact Fluorescent Fixture (Indoor) | Indoor CFL Fixture (Any Shape Lamp) - Average Total Fixture Watts = 36.84, Average Total Fixture CFL Ratio = 0.353 | Indoor Incandescent Fixture (Any Shape Lamp) - Average Lamp Watts = 130.04, Average Total Fixture CFL Ratio = 0.353 | Indoor Incandescent Fixture (Any Shape Lamp) - Average Total Fixture CFL Ratio = 0.353 | Lighting | InGen | Ltg_Wired | CFL_fixt | Indoor | 1 | 0 | 1 | 0.54 | 10 | NA | 1 | NA | Fixtures | SUN | STORAGE - UNCONDITIONED | Existing | CZ13 | Fresno Area (CZ13) |  |  |  | 1000 sf | 0.058881 | 0.040122 | 0.099004 | Fixtures/1000 sf | 101.3019 | 357.5957 | 357.5957 | 0.021105 | 0.074499 | 0.074499 | 0 | 0 | 0 | 101.3019 | 357.5957 | 357.5957 | 0.021105 | 0.074499 | 0.074499 | 0 | 0 | 0 | 123 | 4.35 | 4.35 | 4.35 | 1.45 | 0.5 | 42.165 | 23.2971 | 23.2971 | 18.04 | 18.04 | 18.04 | 0 | 0 | 0 | 1 | 1 | 0 | 0 | [7 empty] | Low (2013) | None | None | None
M-058 | Lighting - Compact Fluorescent Fixture (Indoor) | SCE | COM | Electric | COMLighting - Compact Fluorescent Fixture (Indoor) | Indoor CFL Fixture (Any Shape Lamp) - Average Total Fixture Watts = 36.84, Average Total Fixture CFL Ratio = 0.353 | Indoor Incandescent Fixture (Any Shape Lamp) - Average Lamp Watts = 130.04, Average Total Fixture CFL Ratio = 0.353 | Indoor Incandescent Fixture (Any Shape Lamp) - Average Total Fixture CFL Ratio = 0.353 | Lighting | InGen | Ltg_Wired | CFL_fixt | Indoor | 1 | 0 | 1 | 0.54 | 10 | NA | 1 | NA | Fixtures | SUN | STORAGE - UNCONDITIONED | New | CZ14 | China Lake Area (CZ14) |  |  |  | 1000 sf | 0.058881 | 0.040122 | 0.099004 | Fixtures/1000 sf | 101.3019 | 357.5957 | 357.5957 | 0.021105 | 0.074499 | 0.074499 | 0 | 0 | 0 | 101.3019 | 357.5957 | 357.5957 | 0.021105 | 0.074499 | 0.074499 | 0 | 0 | 0 | 123 | 4.35 | 4.35 | 4.35 | 1.45 | 0.5 | 42.165 | 23.2971 | 23.2971 | 18.04 | 18.04 | 18.04 | 0 | 0 | 0 | 1 | 1 | 0 | 0 | [7 empty] | Low (2013) | None | None | None
M-058 | Lighting - Compact Fluorescent Fixture (Indoor) | SCE | COM | Electric | COMLighting - Compact Fluorescent Fixture (Indoor) | Indoor CFL Fixture (Any Shape Lamp) - Average Total Fixture Watts = 36.84, Average Total Fixture CFL Ratio = 0.353 | Indoor Incandescent Fixture (Any Shape Lamp) - Average Lamp Watts = 130.04, Average Total Fixture CFL Ratio = 0.353 | Indoor Incandescent Fixture (Any Shape Lamp) - Average Total Fixture CFL Ratio = 0.353 | Lighting | InGen | Ltg_Wired | CFL_fixt | Indoor | 1 | 0 | 1 | 0.54 | 10 | NA | 1 | NA | Fixtures | SUN | STORAGE - UNCONDITIONED | Existing | CZ14 | China Lake Area (CZ14) |  |  |  | 1000 sf | 0.058881 | 0.040122 | 0.099004 | Fixtures/1000 sf | 101.3019 | 357.5957 | 357.5957 | 0.021105 | 0.074499 | 0.074499 | 0 | 0 | 0 | 101.3019 | 357.5957 | 357.5957 | 0.021105 | 0.074499 | 0.074499 | 0 | 0 | 0 | 123 | 4.35 | 4.35 | 4.35 | 1.45 | 0.5 | 42.165 | 23.2971 | 23.2971 | 18.04 | 18.04 | 18.04 | 0 | 0 | 0 | 1 | 1 | 0 | 0 | [7 empty] | Low (2013) | None | None | None
M-058 | Lighting - Compact Fluorescent Fixture (Indoor) | PGE | COM | Electric | COMLighting - Compact Fluorescent Fixture (Indoor) | Indoor CFL Fixture (Any Shape Lamp) - Average Total Fixture Watts = 36.84, Average Total Fixture CFL Ratio = 0.353 | Indoor Incandescent Fixture (Any Shape Lamp) - Average Lamp Watts = 130.04, Average Total Fixture CFL Ratio = 0.353 | Indoor Incandescent Fixture (Any Shape Lamp) - Average Total Fixture CFL Ratio = 0.353 | Lighting | InGen | Ltg_Wired | CFL_fixt | Indoor | 1 | 0 | 1 | 0.54 | 10 | NA | 1 | NA | Fixtures | SCN | STORAGE - CONDITIONED | New | CZ01 | Arcata Area (CZ01) |  |  |  | 1000 sf | 0.02041 | 0.013907 | 0.034317 | Fixtures/1000 sf | 101.3159 | 357.6451 | 357.6451 | 0.021108 | 0.07451 | 0.07451 | 0 | 0 | 0 | 87 | 307.1099 | 307.1099 | 0.021108 | 0.07451 | 0.07451 | -1.8354 | -6.4791 | -6.4791 | 123 | 4.35 | 4.35 | 4.35 | 1.45 | 0.5 | 42.165 | 23.2971 | 23.2971 | 18.04 | 18.04 | 18.04 | 0 | 0 | 0 | 1 | 1 | 0 | 0 | [7 empty] | Low (2013) | None | None | None
M-058 | Lighting - Compact Fluorescent Fixture (Indoor) | PGE | COM | Electric | COMLighting - Compact Fluorescent Fixture (Indoor) | Indoor CFL Fixture (Any Shape Lamp) - Average Total Fixture Watts = 36.84, Average Total Fixture CFL Ratio = 0.353 | Indoor Incandescent Fixture (Any Shape Lamp) - Average Lamp Watts = 130.04, Average Total Fixture CFL Ratio = 0.353 | Indoor Incandescent Fixture (Any Shape Lamp) - Average Total Fixture CFL Ratio = 0.353 | Lighting | InGen | Ltg_Wired | CFL_fixt | Indoor | 1 | 0 | 1 | 0.54 | 10 | NA | 1 | NA | Fixtures | WRF | WAREHOUSE - REFRIGERATED | New | CZ05 | Santa Maria Area (CZ05) |  |  |  | 1000 sf | 0.02041 | 0.013907 | 0.034317 | Fixtures/1000 sf | 173.6353 | 612.9325 | 612.9325 | 0.020116 | 0.071011 | 0.071011 | 0 | 0 | 0 | 244.1138 | 861.7218 | 861.7218 | 0.04038 | 0.14254 | 0.14254 | 0 | 0 | 0 | 123 | 4.35 | 4.35 | 4.35 | 1.45 | 0.5 | 42.165 | 23.2971 | 23.2971 | 18.04 | 18.04 | 18.04 | 0 | 0 | 0 | 1 | 1 | 0 | 0 | [7 empty] | Low (2013) | None | None | None
M-058 | Lighting - Compact Fluorescent Fixture (Indoor) | PGE | COM | Electric | COMLighting - Compact Fluorescent Fixture (Indoor) | Indoor CFL Fixture (Any Shape Lamp) - Average Total Fixture Watts = 36.84, Average Total Fixture CFL Ratio = 0.353 | Indoor Incandescent Fixture (Any Shape Lamp) - Average Lamp Watts = 130.04, Average Total Fixture CFL Ratio = 0.353 | Indoor Incandescent Fixture (Any Shape Lamp) - Average Total Fixture CFL Ratio = 0.353 | Lighting | InGen | Ltg_Wired | CFL_fixt | Indoor | 1 | 0 | 1 | 0.54 | 10 | NA | 1 | NA | Fixtures | WRF | WAREHOUSE - REFRIGERATED | Existing | CZ11 | Red Bluff Area (CZ11) |  |  |  | 1000 sf | 0.02041 | 0.013907 | 0.034317 | Fixtures/1000 sf | 173.6337 | 612.9269 | 612.9269 | 0.020116 | 0.071011 | 0.071011 | 0 | 0 | 0 | 280.0885 | 988.7124 | 988.7124 | 0.02632 | 0.09291 | 0.09291 | 0 | 0 | 0 | 123 | 4.35 | 4.35 | 4.35 | 1.45 | 0.5 | 42.165 | 23.2971 | 23.2971 | 18.04 | 18.04 | 18.04 | 0 | 0 | 0 | 1 | 1 | 0 | 0 | [7 empty] | Low (2013) | None | None | None
M-058 | Lighting - Compact Fluorescent Fixture (Indoor) | PGE | COM | Electric | COMLighting - Compact Fluorescent Fixture (Indoor) | Indoor CFL Fixture (Any Shape Lamp) - Average Total Fixture Watts = 36.84, Average Total Fixture CFL Ratio = 0.353 | Indoor Incandescent Fixture (Any Shape Lamp) - Average Lamp Watts = 130.04, Average Total Fixture CFL Ratio = 0.353 | Indoor Incandescent Fixture (Any Shape Lamp) - Average Total Fixture CFL Ratio = 0.353 | Lighting | InGen | Ltg_Wired | CFL_fixt | Indoor | 1 | 0 | 1 | 0.54 | 10 | NA | 1 | NA | Fixtures | WRF | WAREHOUSE - REFRIGERATED | New | CZ11 | Red Bluff Area (CZ11) |  |  |  | 1000 sf | 0.02041 | 0.013907 | 0.034317 | Fixtures/1000 sf | 173.6384 | 612.9436 | 612.9436 | 0.020116 | 0.07101 | 0.07101 | 0 | 0 | 0 | 249.9872 | 882.4549 | 882.4549 | 0.031753 | 0.11209 | 0.11209 | 0 | 0 | 0 | 123 | 4.35 | 4.35 | 4.35 | 1.45 | 0.5 | 42.165 | 23.2971 | 23.2971 | 18.04 | 18.04 | 18.04 | 0 | 0 | 0 | 1 | 1 | 0 | 0 | [7 empty] | Low (2013) | None | None | None
M-058 | Lighting - Compact Fluorescent Fixture (Indoor) | PGE | COM | Electric | COMLighting - Compact Fluorescent Fixture (Indoor) | Indoor CFL Fixture (Any Shape Lamp) - Average Total Fixture Watts = 36.84, Average Total Fixture CFL Ratio = 0.353 | Indoor Incandescent Fixture (Any Shape Lamp) - Average Lamp Watts = 130.04, Average Total Fixture CFL Ratio = 0.353 | Indoor Incandescent Fixture (Any Shape Lamp) - Average Total Fixture CFL Ratio = 0.353 | Lighting | InGen | Ltg_Wired | CFL_fixt | Indoor | 1 | 0 | 1 | 0.54 | 10 | NA | 1 | NA | Fixtures | WRF | WAREHOUSE - REFRIGERATED | New | CZ12 | Sacramento Area (CZ12) |  |  |  | 1000 sf | 0.02041 | 0.013907 | 0.034317 | Fixtures/1000 sf | 173.635 | 612.9316 | 612.9316 | 0.020117 | 0.071012 | 0.071012 | 0 | 0 | 0 | 249.2531 | 879.8633 | 879.8633 | 0.027532 | 0.097187 | 0.097187 | 0 | 0 | 0 | 123 | 4.35 | 4.35 | 4.35 | 1.45 | 0.5 | 42.165 | 23.2971 | 23.2971 | 18.04 | 18.04 | 18.04 | 0 | 0 | 0 | 1 | 1 | 0 | 0 | [7 empty] | Low (2013) | None | None | None
M-058 | Lighting - Compact Fluorescent Fixture (Indoor) | PGE | COM | Electric | COMLighting - Compact Fluorescent Fixture (Indoor) | Indoor CFL Fixture (Any Shape Lamp) - Average Total Fixture Watts = 36.84, Average Total Fixture CFL Ratio = 0.353 | Indoor Incandescent Fixture (Any Shape Lamp) - Average Lamp Watts = 130.04, Average Total Fixture CFL Ratio = 0.353 | Indoor Incandescent Fixture (Any Shape Lamp) - Average Total Fixture CFL Ratio = 0.353 | Lighting | InGen | Ltg_Wired | CFL_fixt | Indoor | 1 | 0 | 1 | 0.54 | 10 | NA | 1 | NA | Fixtures | WRF | WAREHOUSE - REFRIGERATED | Existing | CZ12 | Sacramento Area (CZ12) |  |  |  | 1000 sf | 0.02041 | 0.013907 | 0.034317 | Fixtures/1000 sf | 173.6276 | 612.9053 | 612.9053 | 0.020117 | 0.071014 | 0.071014 | 0 | 0 | 0 | 278.6201 | 983.5291 | 983.5291 | 0.025806 | 0.091096 | 0.091096 | 0 | 0 | 0 | 123 | 4.35 | 4.35 | 4.35 | 1.45 | 0.5 | 42.165 | 23.2971 | 23.2971 | 18.04 | 18.04 | 18.04 | 0 | 0 | 0 | 1 | 1 | 0 | 0 | [7 empty] | Low (2013) | None | None | None
M-058 | Lighting - Compact Fluorescent Fixture (Indoor) | PGE | COM | Electric | COMLighting - Compact Fluorescent Fixture (Indoor) | Indoor CFL Fixture (Any Shape Lamp) - Average Total Fixture Watts = 36.84, Average Total Fixture CFL Ratio = 0.353 | Indoor Incandescent Fixture (Any Shape Lamp) - Average Lamp Watts = 130.04, Average Total Fixture CFL Ratio = 0.353 | Indoor Incandescent Fixture (Any Shape Lamp) - Average Total Fixture CFL Ratio = 0.353 | Lighting | InGen | Ltg_Wired | CFL_fixt | Indoor | 1 | 0 | 1 | 0.54 | 10 | NA | 1 | NA | Fixtures | WRF | WAREHOUSE - REFRIGERATED | Existing | CZ13 | Fresno Area (CZ13) |  |  |  | 1000 sf | 0.02041 | 0.013907 | 0.034317 | Fixtures/1000 sf | 173.6321 | 612.9212 | 612.9212 | 0.020116 | 0.07101 | 0.07101 | 0 | 0 | 0 | 282.291 | 996.4873 | 996.4873 | 0.025403 | 0.089671 | 0.089671 | 0 | 0 | 0 | 123 | 4.35 | 4.35 | 4.35 | 1.45 | 0.5 | 42.165 | 23.2971 | 23.2971 | 18.04 | 18.04 | 18.04 | 0 | 0 | 0 | 1 | 1 | 0 | 0 | [7 empty] | Low (2013) | None | None | None
M-058 | Lighting - Compact Fluorescent Fixture (Indoor) | PGE | COM | Electric | COMLighting - Compact Fluorescent Fixture (Indoor) | Indoor CFL Fixture (Any Shape Lamp) - Average Total Fixture Watts = 36.84, Average Total Fixture CFL Ratio = 0.353 | Indoor Incandescent Fixture (Any Shape Lamp) - Average Lamp Watts = 130.04, Average Total Fixture CFL Ratio = 0.353 | Indoor Incandescent Fixture (Any Shape Lamp) - Average Total Fixture CFL Ratio = 0.353 | Lighting | InGen | Ltg_Wired | CFL_fixt | Indoor | 1 | 0 | 1 | 0.54 | 10 | NA | 1 | NA | Fixtures | WRF | WAREHOUSE - REFRIGERATED | New | CZ13 | Fresno Area (CZ13) |  |  |  | 1000 sf | 0.02041 | 0.013907 | 0.034317 | Fixtures/1000 sf | 173.6364 | 612.9366 | 612.9366 | 0.020116 | 0.071011 | 0.071011 | 0 | 0 | 0 | 254.7594 | 899.3006 | 899.3006 | 0.025146 | 0.088764 | 0.088764 | 0 | 0 | 0 | 123 | 4.35 | 4.35 | 4.35 | 1.45 | 0.5 | 42.165 | 23.2971 | 23.2971 | 18.04 | 18.04 | 18.04 | 0 | 0 | 0 | 1 | 1 | 0 | 0 | [7 empty] | Low (2013) | None | None | None
M-058 | Lighting - Compact Fluorescent Fixture (Indoor) | SCE | COM | Electric | COMLighting - Compact Fluorescent Fixture (Indoor) | Indoor CFL Fixture (Any Shape Lamp) - Average Total Fixture Watts = 36.84, Average Total Fixture CFL Ratio = 0.353 | Indoor Incandescent Fixture (Any Shape Lamp) - Average Lamp Watts = 130.04, Average Total Fixture CFL Ratio = 0.353 | Indoor Incandescent Fixture (Any Shape Lamp) - Average Total Fixture CFL Ratio = 0.353 | Lighting | InGen | Ltg_Wired | CFL_fixt | Indoor | 1 | 0 | 1 | 0.54 | 10 | NA | 1 | NA | Fixtures | SUN | STORAGE - UNCONDITIONED | New | CZ15 | Blythe Area (CZ15) |  |  |  | 1000 sf | 0.058881 | 0.040122 | 0.099004 | Fixtures/1000 sf | 101.3019 | 357.5957 | 357.5957 | 0.021105 | 0.074499 | 0.074499 | 0 | 0 | 0 | 101.3019 | 357.5957 | 357.5957 | 0.021105 | 0.074499 | 0.074499 | 0 | 0 | 0 | 123 | 4.35 | 4.35 | 4.35 | 1.45 | 0.5 | 42.165 | 23.2971 | 23.2971 | 18.04 | 18.04 | 18.04 | 0 | 0 | 0 | 1 | 1 | 0 | 0 | [7 empty] | Low (2013) | None | None | None
M-058 | Lighting - Compact Fluorescent Fixture (Indoor) | SDGE | COM | Electric | COMLighting - Compact Fluorescent Fixture (Indoor) | Indoor CFL Fixture (Any Shape Lamp) - Average Total Fixture Watts = 36.84, Average Total Fixture CFL Ratio = 0.353 | Indoor Incandescent Fixture (Any Shape Lamp) - Average Lamp Watts = 130.04, Average Total Fixture CFL Ratio = 0.353 | Indoor Incandescent Fixture (Any Shape Lamp) - Average Total Fixture CFL Ratio = 0.353 | Lighting | InGen | Ltg_Wired | CFL_fixt | Indoor | 1 | 0 | 1 | 0.54 | 10 | NA | 1 | NA | Fixtures | SUN | STORAGE - UNCONDITIONED | New | CZ08 | El Toro Area (CZ08) |  |  |  | 1000 sf | 0.04934 | 0.033621 | 0.082962 | Fixtures/1000 sf | 102.7717 | 362.7839 | 362.7839 | 0.021411 | 0.07558 | 0.07558 | 0 | 0 | 0 | 102.7717 | 362.7839 | 362.7839 | 0.021411 | 0.07558 | 0.07558 | 0 | 0 | 0 | 123 | 4.35 | 4.35 | 4.35 | 1.45 | 0.5 | 42.165 | 23.2971 | 23.2971 | 18.04 | 18.04 | 18.04 | 0 | 0 | 0 | 1 | 1 | 0 | 0 | [7 empty] | Low (2013) | None | None | None
M-058 | Lighting - Compact Fluorescent Fixture (Indoor) | SDGE | COM | Electric | COMLighting - Compact Fluorescent Fixture (Indoor) | Indoor CFL Fixture (Any Shape Lamp) - Average Total Fixture Watts = 36.84, Average Total Fixture CFL Ratio = 0.353 | Indoor Incandescent Fixture (Any Shape Lamp) - Average Lamp Watts = 130.04, Average Total Fixture CFL Ratio = 0.353 | Indoor Incandescent Fixture (Any Shape Lamp) - Average Total Fixture CFL Ratio = 0.353 | Lighting | InGen | Ltg_Wired | CFL_fixt | Indoor | 1 | 0 | 1 | 0.54 | 10 | NA | 1 | NA | Fixtures | SUN | STORAGE - UNCONDITIONED | New | CZ10 | San Bernardino Area (CZ10) |  |  |  | 1000 sf | 0.04934 | 0.033621 | 0.082962 | Fixtures/1000 sf | 102.7717 | 362.7839 | 362.7839 | 0.021411 | 0.07558 | 0.07558 | 0 | 0 | 0 | 102.7717 | 362.7839 | 362.7839 | 0.021411 | 0.07558 | 0.07558 | 0 | 0 | 0 | 123 | 4.35 | 4.35 | 4.35 | 1.45 | 0.5 | 42.165 | 23.2971 | 23.2971 | 18.04 | 18.04 | 18.04 | 0 | 0 | 0 | 1 | 1 | 0 | 0 | [7 empty] | Low (2013) | None | None | None
M-058 | Lighting - Compact Fluorescent Fixture (Indoor) | SDGE | COM | Electric | COMLighting - Compact Fluorescent Fixture (Indoor) | Indoor CFL Fixture (Any Shape Lamp) - Average Total Fixture Watts = 36.84, Average Total Fixture CFL Ratio = 0.353 | Indoor Incandescent Fixture (Any Shape Lamp) - Average Lamp Watts = 130.04, Average Total Fixture CFL Ratio = 0.353 | Indoor Incandescent Fixture (Any Shape Lamp) - Average Total Fixture CFL Ratio = 0.353 | Lighting | InGen | Ltg_Wired | CFL_fixt | Indoor | 1 | 0 | 1 | 0.54 | 10 | NA | 1 | NA | Fixtures | SUN | STORAGE - UNCONDITIONED | Existing | CZ10 | San Bernardino Area (CZ10) |  |  |  | 1000 sf | 0.04934 | 0.033621 | 0.082962 | Fixtures/1000 sf | 102.7717 | 362.7839 | 362.7839 | 0.021411 | 0.07558 | 0.07558 | 0 | 0 | 0 | 102.7717 | 362.7839 | 362.7839 | 0.021411 | 0.07558 | 0.07558 | 0 | 0 | 0 | 123 | 4.35 | 4.35 | 4.35 | 1.45 | 0.5 | 42.165 | 23.2971 | 23.2971 | 18.04 | 18.04 | 18.04 | 0 | 0 | 0 | 1 | 1 | 0 | 0 | [7 empty] | Low (2013) | None | None | None
M-058 | Lighting - Compact Fluorescent Fixture (Indoor) | SDGE | COM | Electric | COMLighting - Compact Fluorescent Fixture (Indoor) | Indoor CFL Fixture (Any Shape Lamp) - Average Total Fixture Watts = 36.84, Average Total Fixture CFL Ratio = 0.353 | Indoor Incandescent Fixture (Any Shape Lamp) - Average Lamp Watts = 130.04, Average Total Fixture CFL Ratio = 0.353 | Indoor Incandescent Fixture (Any Shape Lamp) - Average Total Fixture CFL Ratio = 0.353 | Lighting | InGen | Ltg_Wired | CFL_fixt | Indoor | 1 | 0 | 1 | 0.54 | 10 | NA | 1 | NA | Fixtures | SUN | STORAGE - UNCONDITIONED | New | CZ14 | China Lake Area (CZ14) |  |  |  | 1000 sf | 0.04934 | 0.033621 | 0.082962 | Fixtures/1000 sf | 102.7717 | 362.7839 | 362.7839 | 0.021411 | 0.07558 | 0.07558 | 0 | 0 | 0 | 102.7717 | 362.7839 | 362.7839 | 0.021411 | 0.07558 | 0.07558 | 0 | 0 | 0 | 123 | 4.35 | 4.35 | 4.35 | 1.45 | 0.5 | 42.165 | 23.2971 | 23.2971 | 18.04 | 18.04 | 18.04 | 0 | 0 | 0 | 1 | 1 | 0 | 0 | [7 empty] | Low (2013) | None | None | None
M-058 | Lighting - Compact Fluorescent Fixture (Indoor) | SDGE | COM | Electric | COMLighting - Compact Fluorescent Fixture (Indoor) | Indoor CFL Fixture (Any Shape Lamp) - Average Total Fixture Watts = 36.84, Average Total Fixture CFL Ratio = 0.353 | Indoor Incandescent Fixture (Any Shape Lamp) - Average Lamp Watts = 130.04, Average Total Fixture CFL Ratio = 0.353 | Indoor Incandescent Fixture (Any Shape Lamp) - Average Total Fixture CFL Ratio = 0.353 | Lighting | InGen | Ltg_Wired | CFL_fixt | Indoor | 1 | 0 | 1 | 0.54 | 10 | NA | 1 | NA | Fixtures | SUN | STORAGE - UNCONDITIONED | Existing | CZ14 | China Lake Area (CZ14) |  |  |  | 1000 sf | 0.04934 | 0.033621 | 0.082962 | Fixtures/1000 sf | 102.7717 | 362.7839 | 362.7839 | 0.021411 | 0.07558 | 0.07558 | 0 | 0 | 0 | 102.7717 | 362.7839 | 362.7839 | 0.021411 | 0.07558 | 0.07558 | 0 | 0 | 0 | 123 | 4.35 | 4.35 | 4.35 | 1.45 | 0.5 | 42.165 | 23.2971 | 23.2971 | 18.04 | 18.04 | 18.04 | 0 | 0 | 0 | 1 | 1 | 0 | 0 | [7 empty] | Low (2013) | None | None | None
M-058 | Lighting - Compact Fluorescent Fixture (Indoor) | SDGE | COM | Electric | COMLighting - Compact Fluorescent Fixture (Indoor) | Indoor CFL Fixture (Any Shape Lamp) - Average Total Fixture Watts = 36.84, Average Total Fixture CFL Ratio = 0.353 | Indoor Incandescent Fixture (Any Shape Lamp) - Average Lamp Watts = 130.04, Average Total Fixture CFL Ratio = 0.353 | Indoor Incandescent Fixture (Any Shape Lamp) - Average Total Fixture CFL Ratio = 0.353 | Lighting | InGen | Ltg_Wired | CFL_fixt | Indoor | 1 | 0 | 1 | 0.54 | 10 | NA | 1 | NA | Fixtures | SUN | STORAGE - UNCONDITIONED | Existing | CZ15 | Blythe Area (CZ15) |  |  |  | 1000 sf | 0.04934 | 0.033621 | 0.082962 | Fixtures/1000 sf | 102.7717 | 362.7839 | 362.7839 | 0.021411 | 0.07558 | 0.07558 | 0 | 0 | 0 | 102.7717 | 362.7839 | 362.7839 | 0.021411 | 0.07558 | 0.07558 | 0 | 0 | 0 | 123 | 4.35 | 4.35 | 4.35 | 1.45 | 0.5 | 42.165 | 23.2971 | 23.2971 | 18.04 | 18.04 | 18.04 | 0 | 0 | 0 | 1 | 1 | 0 | 0 | [7 empty] | Low (2013) | None | None | None
M-058 | Lighting - Compact Fluorescent Fixture (Indoor) | SDGE | COM | Electric | COMLighting - Compact Fluorescent Fixture (Indoor) | Indoor CFL Fixture (Any Shape Lamp) - Average Total Fixture Watts = 36.84, Average Total Fixture CFL Ratio = 0.353 | Indoor Incandescent Fixture (Any Shape Lamp) - Average Lamp Watts = 130.04, Average Total Fixture CFL Ratio = 0.353 | Indoor Incandescent Fixture (Any Shape Lamp) - Average Total Fixture CFL Ratio = 0.353 | Lighting | InGen | Ltg_Wired | CFL_fixt | Indoor | 1 | 0 | 1 | 0.54 | 10 | NA | 1 | NA | Fixtures | SUN | STORAGE - UNCONDITIONED | New | CZ15 | Blythe Area (CZ15) |  |  |  | 1000 sf | 0.04934 | 0.033621 | 0.082962 | Fixtures/1000 sf | 102.7717 | 362.7839 | 362.7839 | 0.021411 | 0.07558 | 0.07558 | 0 | 0 | 0 | 102.7717 | 362.7839 | 362.7839 | 0.021411 | 0.07558 | 0.07558 | 0 | 0 | 0 | 123 | 4.35 | 4.35 | 4.35 | 1.45 | 0.5 | 42.165 | 23.2971 | 23.2971 | 18.04 | 18.04 | 18.04 | 0 | 0 | 0 | 1 | 1 | 0 | 0 | [7 empty] | Low (2013) | None | None | None
M-058 | Lighting - Compact Fluorescent Fixture (Indoor) | PGE | COM | Electric | COMLighting - Compact Fluorescent Fixture (Indoor) | Indoor CFL Fixture (Any Shape Lamp) - Average Total Fixture Watts = 36.84, Average Total Fixture CFL Ratio = 0.353 | Indoor Incandescent Fixture (Any Shape Lamp) - Average Lamp Watts = 130.04, Average Total Fixture CFL Ratio = 0.353 | Indoor Incandescent Fixture (Any Shape Lamp) - Average Total Fixture CFL Ratio = 0.353 | Lighting | InGen | Ltg_Wired | CFL_fixt | Indoor | 1 | 0 | 1 | 0.54 | 10 | NA | 1 | NA | Fixtures | WRF | WAREHOUSE - REFRIGERATED | New | CZ01 | Arcata Area (CZ01) |  |  |  | 1000 sf | 0.02041 | 0.013907 | 0.034317 | Fixtures/1000 sf | 173.6323 | 612.9219 | 612.9219 | 0.020116 | 0.071011 | 0.071011 | 0 | 0 | 0 | 230.5315 | 813.7764 | 813.7764 | 0.04038 | 0.14254 | 0.14254 | 0 | 0 | 0 | 123 | 4.35 | 4.35 | 4.35 | 1.45 | 0.5 | 42.165 | 23.2971 | 23.2971 | 18.04 | 18.04 | 18.04 | 0 | 0 | 0 | 1 | 1 | 0 | 0 | [7 empty] | Low (2013) | None | None | None
M-058 | Lighting - Compact Fluorescent Fixture (Indoor) | PGE | COM | Electric | COMLighting - Compact Fluorescent Fixture (Indoor) | Indoor CFL Fixture (Any Shape Lamp) - Average Total Fixture Watts = 36.84, Average Total Fixture CFL Ratio = 0.353 | Indoor Incandescent Fixture (Any Shape Lamp) - Average Lamp Watts = 130.04, Average Total Fixture CFL Ratio = 0.353 | Indoor Incandescent Fixture (Any Shape Lamp) - Average Total Fixture CFL Ratio = 0.353 | Lighting | InGen | Ltg_Wired | CFL_fixt | Indoor | 1 | 0 | 1 | 0.54 | 10 | NA | 1 | NA | Fixtures | WRF | WAREHOUSE - REFRIGERATED | Existing | CZ01 | Arcata Area (CZ01) |  |  |  | 1000 sf | 0.02041 | 0.013907 | 0.034317 | Fixtures/1000 sf | 173.6338 | 612.9272 | 612.9272 | 0.020116 | 0.07101 | 0.07101 | 0 | 0 | 0 | 277.5189 | 979.6416 | 979.6416 | 0.028376 | 0.10017 | 0.10017 | 0 | 0 | 0 | 123 | 4.35 | 4.35 | 4.35 | 1.45 | 0.5 | 42.165 | 23.2971 | 23.2971 | 18.04 | 18.04 | 18.04 | 0 | 0 | 0 | 1 | 1 | 0 | 0 | [7 empty] | Low (2013) | None | None | None
M-058 | Lighting - Compact Fluorescent Fixture (Indoor) | PGE | COM | Electric | COMLighting - Compact Fluorescent Fixture (Indoor) | Indoor CFL Fixture (Any Shape Lamp) - Average Total Fixture Watts = 36.84, Average Total Fixture CFL Ratio = 0.353 | Indoor Incandescent Fixture (Any Shape Lamp) - Average Lamp Watts = 130.04, Average Total Fixture CFL Ratio = 0.353 | Indoor Incandescent Fixture (Any Shape Lamp) - Average Total Fixture CFL Ratio = 0.353 | Lighting | InGen | Ltg_Wired | CFL_fixt | Indoor | 1 | 0 | 1 | 0.54 | 10 | NA | 1 | NA | Fixtures | WRF | WAREHOUSE - REFRIGERATED | Existing | CZ02 | Santa Rosa Area (CZ02) |  |  |  | 1000 sf | 0.02041 | 0.013907 | 0.034317 | Fixtures/1000 sf | 173.629 | 612.9105 | 612.9105 | 0.020116 | 0.07101 | 0.07101 | 0 | 0 | 0 | 281.5568 | 993.8956 | 993.8956 | 0.025549 | 0.090189 | 0.090189 | 0 | 0 | 0 | 123 | 4.35 | 4.35 | 4.35 | 1.45 | 0.5 | 42.165 | 23.2971 | 23.2971 | 18.04 | 18.04 | 18.04 | 0 | 0 | 0 | 1 | 1 | 0 | 0 | [7 empty] | Low (2013) | None | None | None
M-058 | Lighting - Compact Fluorescent Fixture (Indoor) | PGE | COM | Electric | COMLighting - Compact Fluorescent Fixture (Indoor) | Indoor CFL Fixture (Any Shape Lamp) - Average Total Fixture Watts = 36.84, Average Total Fixture CFL Ratio = 0.353 | Indoor Incandescent Fixture (Any Shape Lamp) - Average Lamp Watts = 130.04, Average Total Fixture CFL Ratio = 0.353 | Indoor Incandescent Fixture (Any Shape Lamp) - Average Total Fixture CFL Ratio = 0.353 | Lighting | InGen | Ltg_Wired | CFL_fixt | Indoor | 1 | 0 | 1 | 0.54 | 10 | NA | 1 | NA | Fixtures | WRF | WAREHOUSE - REFRIGERATED | New | CZ02 | Santa Rosa Area (CZ02) |  |  |  | 1000 sf | 0.02041 | 0.013907 | 0.034317 | Fixtures/1000 sf | 173.6353 | 612.9325 | 612.9325 | 0.020116 | 0.071011 | 0.071011 | 0 | 0 | 0 | 244.1138 | 861.7218 | 861.7218 | 0.027201 | 0.09602 | 0.09602 | 0 | 0 | 0 | 123 | 4.35 | 4.35 | 4.35 | 1.45 | 0.5 | 42.165 | 23.2971 | 23.2971 | 18.04 | 18.04 | 18.04 | 0 | 0 | 0 | 1 | 1 | 0 | 0 | [7 empty] | Low (2013) | None | None | None
M-058 | Lighting - Compact Fluorescent Fixture (Indoor) | PGE | COM | Electric | COMLighting - Compact Fluorescent Fixture (Indoor) | Indoor CFL Fixture (Any Shape Lamp) - Average Total Fixture Watts = 36.84, Average Total Fixture CFL Ratio = 0.353 | Indoor Incandescent Fixture (Any Shape Lamp) - Average Lamp Watts = 130.04, Average Total Fixture CFL Ratio = 0.353 | Indoor Incandescent Fixture (Any Shape Lamp) - Average Total Fixture CFL Ratio = 0.353 | Lighting | InGen | Ltg_Wired | CFL_fixt | Indoor | 1 | 0 | 1 | 0.54 | 10 | NA | 1 | NA | Fixtures | WRF | WAREHOUSE - REFRIGERATED | Existing | CZ03 | Oakland Area (CZ03) |  |  |  | 1000 sf | 0.02041 | 0.013907 | 0.034317 | Fixtures/1000 sf | 173.6367 | 612.9376 | 612.9376 | 0.020116 | 0.071011 | 0.071011 | 0 | 0 | 0 | 280.8227 | 991.304 | 991.304 | 0.026614 | 0.093947 | 0.093947 | 0 | 0 | 0 | 123 | 4.35 | 4.35 | 4.35 | 1.45 | 0.5 | 42.165 | 23.2971 | 23.2971 | 18.04 | 18.04 | 18.04 | 0 | 0 | 0 | 1 | 1 | 0 | 0 | [7 empty] | Low (2013) | None | None | None
M-058 | Lighting - Compact Fluorescent Fixture (Indoor) | PGE | COM | Electric | COMLighting - Compact Fluorescent Fixture (Indoor) | Indoor CFL Fixture (Any Shape Lamp) - Average Total Fixture Watts = 36.84, Average Total Fixture CFL Ratio = 0.353 | Indoor Incandescent Fixture (Any Shape Lamp) - Average Lamp Watts = 130.04, Average Total Fixture CFL Ratio = 0.353 | Indoor Incandescent Fixture (Any Shape Lamp) - Average Total Fixture CFL Ratio = 0.353 | Lighting | InGen | Ltg_Wired | CFL_fixt | Indoor | 1 | 0 | 1 | 0.54 | 10 | NA | 1 | NA | Fixtures | WRF | WAREHOUSE - REFRIGERATED | New | CZ03 | Oakland Area (CZ03) |  |  |  | 1000 sf | 0.02041 | 0.013907 | 0.034317 | Fixtures/1000 sf | 173.6334 | 612.9259 | 612.9259 | 0.020116 | 0.071011 | 0.071011 | 0 | 0 | 0 | 246.3163 | 869.4967 | 869.4967 | 0.04038 | 0.14254 | 0.14254 | 0 | 0 | 0 | 123 | 4.35 | 4.35 | 4.35 | 1.45 | 0.5 | 42.165 | 23.2971 | 23.2971 | 18.04 | 18.04 | 18.04 | 0 | 0 | 0 | 1 | 1 | 0 | 0 | [7 empty] | Low (2013) | None | None | None
M-058 | Lighting - Compact Fluorescent Fixture (Indoor) | PGE | COM | Electric | COMLighting - Compact Fluorescent Fixture (Indoor) | Indoor CFL Fixture (Any Shape Lamp) - Average Total Fixture Watts = 36.84, Average Total Fixture CFL Ratio = 0.353 | Indoor Incandescent Fixture (Any Shape Lamp) - Average Lamp Watts = 130.04, Average Total Fixture CFL Ratio = 0.353 | Indoor Incandescent Fixture (Any Shape Lamp) - Average Total Fixture CFL Ratio = 0.353 | Lighting | InGen | Ltg_Wired | CFL_fixt | Indoor | 1 | 0 | 1 | 0.54 | 10 | NA | 1 | NA | Fixtures | WRF | WAREHOUSE - REFRIGERATED | Existing | CZ04 | Sunnyvale Area (CZ04) |  |  |  | 1000 sf | 0.02041 | 0.013907 | 0.034317 | Fixtures/1000 sf | 173.629 | 612.9105 | 612.9105 | 0.020116 | 0.07101 | 0.07101 | 0 | 0 | 0 | 281.5568 | 993.8956 | 993.8956 | 0.025696 | 0.090708 | 0.090708 | 0 | 0 | 0 | 123 | 4.35 | 4.35 | 4.35 | 1.45 | 0.5 | 42.165 | 23.2971 | 23.2971 | 18.04 | 18.04 | 18.04 | 0 | 0 | 0 | 1 | 1 | 0 | 0 | [7 empty] | Low (2013) | None | None | None
M-058 | Lighting - Compact Fluorescent Fixture (Indoor) | PGE | COM | Electric | COMLighting - Compact Fluorescent Fixture (Indoor) | Indoor CFL Fixture (Any Shape Lamp) - Average Total Fixture Watts = 36.84, Average Total Fixture CFL Ratio = 0.353 | Indoor Incandescent Fixture (Any Shape Lamp) - Average Lamp Watts = 130.04, Average Total Fixture CFL Ratio = 0.353 | Indoor Incandescent Fixture (Any Shape Lamp) - Average Total Fixture CFL Ratio = 0.353 | Lighting | InGen | Ltg_Wired | CFL_fixt | Indoor | 1 | 0 | 1 | 0.54 | 10 | NA | 1 | NA | Fixtures | WRF | WAREHOUSE - REFRIGERATED | New | CZ04 | Sunnyvale Area (CZ04) |  |  |  | 1000 sf | 0.02041 | 0.013907 | 0.034317 | Fixtures/1000 sf | 173.6298 | 612.9131 | 612.9131 | 0.020117 | 0.071012 | 0.071012 | 0 | 0 | 0 | 250.7214 | 885.0466 | 885.0466 | 0.029477 | 0.10405 | 0.10405 | 0 | 0 | 0 | 123 | 4.35 | 4.35 | 4.35 | 1.45 | 0.5 | 42.165 | 23.2971 | 23.2971 | 18.04 | 18.04 | 18.04 | 0 | 0 | 0 | 1 | 1 | 0 | 0 | [7 empty] | Low (2013) | None | None | None
M-058 | Lighting - Compact Fluorescent Fixture (Indoor) | PGE | COM | Electric | COMLighting - Compact Fluorescent Fixture (Indoor) | Indoor CFL Fixture (Any Shape Lamp) - Average Total Fixture Watts = 36.84, Average Total Fixture CFL Ratio = 0.353 | Indoor Incandescent Fixture (Any Shape Lamp) - Average Lamp Watts = 130.04, Average Total Fixture CFL Ratio = 0.353 | Indoor Incandescent Fixture (Any Shape Lamp) - Average Total Fixture CFL Ratio = 0.353 | Lighting | InGen | Ltg_Wired | CFL_fixt | Indoor | 1 | 0 | 1 | 0.54 | 10 | NA | 1 | NA | Fixtures | WRF | WAREHOUSE - REFRIGERATED | Existing | CZ05 | Santa Maria Area (CZ05) |  |  |  | 1000 sf | 0.02041 | 0.013907 | 0.034317 | Fixtures/1000 sf | 173.637 | 612.9385 | 612.9385 | 0.020116 | 0.071011 | 0.071011 | 0 | 0 | 0 | 275.6834 | 973.1625 | 973.1625 | 0.026467 | 0.093429 | 0.093429 | 0 | 0 | 0 | 123 | 4.35 | 4.35 | 4.35 | 1.45 | 0.5 | 42.165 | 23.2971 | 23.2971 | 18.04 | 18.04 | 18.04 | 0 | 0 | 0 | 1 | 1 | 0 | 0 | [7 empty] | Low (2013) | None | None | None
M-058 | Lighting - Compact Fluorescent Fixture (Indoor) | PGE | COM | Electric | COMLighting - Compact Fluorescent Fixture (Indoor) | Indoor CFL Fixture (Any Shape Lamp) - Average Total Fixture Watts = 36.84, Average Total Fixture CFL Ratio = 0.353 | Indoor Incandescent Fixture (Any Shape Lamp) - Average Lamp Watts = 130.04, Average Total Fixture CFL Ratio = 0.353 | Indoor Incandescent Fixture (Any Shape Lamp) - Average Total Fixture CFL Ratio = 0.353 | Lighting | InGen | Ltg_Wired | CFL_fixt | Indoor | 1 | 0 | 1 | 0.54 | 10 | NA | 1 | NA | Fixtures | SCN | STORAGE - CONDITIONED | Existing | CZ01 | Arcata Area (CZ01) |  |  |  | 1000 sf | 0.02041 | 0.013907 | 0.034317 | Fixtures/1000 sf | 101.3159 | 357.6453 | 357.6453 | 0.021108 | 0.07451 | 0.07451 | 0 | 0 | 0 | 85.8987 | 303.2224 | 303.2224 | 0.021108 | 0.07451 | 0.07451 | -1.7033 | -6.0126 | -6.0126 | 123 | 4.35 | 4.35 | 4.35 | 1.45 | 0.5 | 42.165 | 23.2971 | 23.2971 | 18.04 | 18.04 | 18.04 | 0 | 0 | 0 | 1 | 1 | 0 | 0 | [7 empty] | Low (2013) | None | None | None
M-058 | Lighting - Compact Fluorescent Fixture (Indoor) | PGE | COM | Electric | COMLighting - Compact Fluorescent Fixture (Indoor) | Indoor CFL Fixture (Any Shape Lamp) - Average Total Fixture Watts = 36.84, Average Total Fixture CFL Ratio = 0.353 | Indoor Incandescent Fixture (Any Shape Lamp) - Average Lamp Watts = 130.04, Average Total Fixture CFL Ratio = 0.353 | Indoor Incandescent Fixture (Any Shape Lamp) - Average Total Fixture CFL Ratio = 0.353 | Lighting | InGen | Ltg_Wired | CFL_fixt | Indoor | 1 | 0 | 1 | 0.54 | 10 | NA | 1 | NA | Fixtures | SCN | STORAGE - CONDITIONED | New | CZ02 | Santa Rosa Area (CZ02) |  |  |  | 1000 sf | 0.02041 | 0.013907 | 0.034317 | Fixtures/1000 sf | 101.3166 | 357.6476 | 357.6476 | 0.021108 | 0.074512 | 0.074512 | 0 | 0 | 0 | 96.9114 | 342.0971 | 342.0971 | 0.025549 | 0.090189 | 0.090189 | -0.9581 | -3.3821 | -3.3821 | 123 | 4.35 | 4.35 | 4.35 | 1.45 | 0.5 | 42.165 | 23.2971 | 23.2971 | 18.04 | 18.04 | 18.04 | 0 | 0 | 0 | 1 | 1 | 0 | 0 | [7 empty] | Low (2013) | None | None | None
M-058 | Lighting - Compact Fluorescent Fixture (Indoor) | PGE | COM | Electric | COMLighting - Compact Fluorescent Fixture (Indoor) | Indoor CFL Fixture (Any Shape Lamp) - Average Total Fixture Watts = 36.84, Average Total Fixture CFL Ratio = 0.353 | Indoor Incandescent Fixture (Any Shape Lamp) - Average Lamp Watts = 130.04, Average Total Fixture CFL Ratio = 0.353 | Indoor Incandescent Fixture (Any Shape Lamp) - Average Total Fixture CFL Ratio = 0.353 | Lighting | InGen | Ltg_Wired | CFL_fixt | Indoor | 1 | 0 | 1 | 0.54 | 10 | NA | 1 | NA | Fixtures | SCN | STORAGE - CONDITIONED | Existing | CZ02 | Santa Rosa Area (CZ02) |  |  |  | 1000 sf | 0.02041 | 0.013907 | 0.034317 | Fixtures/1000 sf | 101.3169 | 357.6488 | 357.6488 | 0.021107 | 0.074507 | 0.074507 | 0 | 0 | 0 | 97.2784 | 343.3929 | 343.3929 | 0.02632 | 0.09291 | 0.09291 | -0.90671 | -3.2007 | -3.2007 | 123 | 4.35 | 4.35 | 4.35 | 1.45 | 0.5 | 42.165 | 23.2971 | 23.2971 | 18.04 | 18.04 | 18.04 | 0 | 0 | 0 | 1 | 1 | 0 | 0 | [7 empty] | Low (2013) | None | None | None
M-058 | Lighting - Compact Fluorescent Fixture (Indoor) | PGE | COM | Electric | COMLighting - Compact Fluorescent Fixture (Indoor) | Indoor CFL Fixture (Any Shape Lamp) - Average Total Fixture Watts = 36.84, Average Total Fixture CFL Ratio = 0.353 | Indoor Incandescent Fixture (Any Shape Lamp) - Average Lamp Watts = 130.04, Average Total Fixture CFL Ratio = 0.353 | Indoor Incandescent Fixture (Any Shape Lamp) - Average Total Fixture CFL Ratio = 0.353 | Lighting | InGen | Ltg_Wired | CFL_fixt | Indoor | 1 | 0 | 1 | 0.54 | 10 | NA | 1 | NA | Fixtures | SCN | STORAGE - CONDITIONED | Existing | CZ03 | Oakland Area (CZ03) |  |  |  | 1000 sf | 0.02041 | 0.013907 | 0.034317 | Fixtures/1000 sf | 101.316 | 357.6455 | 357.6455 | 0.021108 | 0.07451 | 0.07451 | 0 | 0 | 0 | 93.9746 | 331.7305 | 331.7305 | 0.027862 | 0.098353 | 0.098353 | -0.99114 | -3.4987 | -3.4987 | 123 | 4.35 | 4.35 | 4.35 | 1.45 | 0.5 | 42.165 | 23.2971 | 23.2971 | 18.04 | 18.04 | 18.04 | 0 | 0 | 0 | 1 | 1 | 0 | 0 | [7 empty] | Low (2013) | None | None | None
M-058 | Lighting - Compact Fluorescent Fixture (Indoor) | PGE | COM | Electric | COMLighting - Compact Fluorescent Fixture (Indoor) | Indoor CFL Fixture (Any Shape Lamp) - Average Total Fixture Watts = 36.84, Average Total Fixture CFL Ratio = 0.353 | Indoor Incandescent Fixture (Any Shape Lamp) - Average Lamp Watts = 130.04, Average Total Fixture CFL Ratio = 0.353 | Indoor Incandescent Fixture (Any Shape Lamp) - Average Total Fixture CFL Ratio = 0.353 | Lighting | InGen | Ltg_Wired | CFL_fixt | Indoor | 1 | 0 | 1 | 0.54 | 10 | NA | 1 | NA | Fixtures | SCN | STORAGE - CONDITIONED | New | CZ03 | Oakland Area (CZ03) |  |  |  | 1000 sf | 0.02041 | 0.013907 | 0.034317 | Fixtures/1000 sf | 101.316 | 357.6455 | 357.6455 | 0.021108 | 0.074512 | 0.074512 | 0 | 0 | 0 | 93.9746 | 331.7305 | 331.7305 | 0.026394 | 0.09317 | 0.09317 | -1.0756 | -3.7968 | -3.7968 | 123 | 4.35 | 4.35 | 4.35 | 1.45 | 0.5 | 42.165 | 23.2971 | 23.2971 | 18.04 | 18.04 | 18.04 | 0 | 0 | 0 | 1 | 1 | 0 | 0 | [7 empty] | Low (2013) | None | None | None
M-058 | Lighting - Compact Fluorescent Fixture (Indoor) | PGE | COM | Electric | COMLighting - Compact Fluorescent Fixture (Indoor) | Indoor CFL Fixture (Any Shape Lamp) - Average Total Fixture Watts = 36.84, Average Total Fixture CFL Ratio = 0.353 | Indoor Incandescent Fixture (Any Shape Lamp) - Average Lamp Watts = 130.04, Average Total Fixture CFL Ratio = 0.353 | Indoor Incandescent Fixture (Any Shape Lamp) - Average Total Fixture CFL Ratio = 0.353 | Lighting | InGen | Ltg_Wired | CFL_fixt | Indoor | 1 | 0 | 1 | 0.54 | 10 | NA | 1 | NA | Fixtures | SCN | STORAGE - CONDITIONED | Existing | CZ04 | Sunnyvale Area (CZ04) |  |  |  | 1000 sf | 0.02041 | 0.013907 | 0.034317 | Fixtures/1000 sf | 101.3168 | 357.6484 | 357.6484 | 0.021108 | 0.07451 | 0.07451 | 0 | 0 | 0 | 99.481 | 351.1678 | 351.1678 | 0.026357 | 0.09304 | 0.09304 | -0.78924 | -2.786 | -2.786 | 123 | 4.35 | 4.35 | 4.35 | 1.45 | 0.5 | 42.165 | 23.2971 | 23.2971 | 18.04 | 18.04 | 18.04 | 0 | 0 | 0 | 1 | 1 | 0 | 0 | [7 empty] | Low (2013) | None | None | None
M-058 | Lighting - Compact Fluorescent Fixture (Indoor) | PGE | COM | Electric | COMLighting - Compact Fluorescent Fixture (Indoor) | Indoor CFL Fixture (Any Shape Lamp) - Average Total Fixture Watts = 36.84, Average Total Fixture CFL Ratio = 0.353 | Indoor Incandescent Fixture (Any Shape Lamp) - Average Lamp Watts = 130.04, Average Total Fixture CFL Ratio = 0.353 | Indoor Incandescent Fixture (Any Shape Lamp) - Average Total Fixture CFL Ratio = 0.353 | Lighting | InGen | Ltg_Wired | CFL_fixt | Indoor | 1 | 0 | 1 | 0.54 | 10 | NA | 1 | NA | Fixtures | SCN | STORAGE - CONDITIONED | New | CZ04 | Sunnyvale Area (CZ04) |  |  |  | 1000 sf | 0.02041 | 0.013907 | 0.034317 | Fixtures/1000 sf | 101.3165 | 357.6473 | 357.6473 | 0.021108 | 0.074512 | 0.074512 | 0 | 0 | 0 | 99.1139 | 349.872 | 349.872 | 0.025366 | 0.089541 | 0.089541 | -0.85532 | -3.0193 | -3.0193 | 123 | 4.35 | 4.35 | 4.35 | 1.45 | 0.5 | 42.165 | 23.2971 | 23.2971 | 18.04 | 18.04 | 18.04 | 0 | 0 | 0 | 1 | 1 | 0 | 0 | [7 empty] | Low (2013) | None | None | None
M-058 | Lighting - Compact Fluorescent Fixture (Indoor) | PGE | COM | Electric | COMLighting - Compact Fluorescent Fixture (Indoor) | Indoor CFL Fixture (Any Shape Lamp) - Average Total Fixture Watts = 36.84, Average Total Fixture CFL Ratio = 0.353 | Indoor Incandescent Fixture (Any Shape Lamp) - Average Lamp Watts = 130.04, Average Total Fixture CFL Ratio = 0.353 | Indoor Incandescent Fixture (Any Shape Lamp) - Average Total Fixture CFL Ratio = 0.353 | Lighting | InGen | Ltg_Wired | CFL_fixt | Indoor | 1 | 0 | 1 | 0.54 | 10 | NA | 1 | NA | Fixtures | SCN | STORAGE - CONDITIONED | Existing | CZ05 | Santa Maria Area (CZ05) |  |  |  | 1000 sf | 0.02041 | 0.013907 | 0.034317 | Fixtures/1000 sf | 101.3164 | 357.6469 | 357.6469 | 0.021108 | 0.07451 | 0.07451 | 0 | 0 | 0 | 93.2405 | 329.1388 | 329.1388 | 0.025146 | 0.088764 | 0.088764 | -0.9838 | -3.4728 | -3.4728 | 123 | 4.35 | 4.35 | 4.35 | 1.45 | 0.5 | 42.165 | 23.2971 | 23.2971 | 18.04 | 18.04 | 18.04 | 0 | 0 | 0 | 1 | 1 | 0 | 0 | [7 empty] | Low (2013) | None | None | None
M-058 | Lighting - Compact Fluorescent Fixture (Indoor) | PGE | COM | Electric | COMLighting - Compact Fluorescent Fixture (Indoor) | Indoor CFL Fixture (Any Shape Lamp) - Average Total Fixture Watts = 36.84, Average Total Fixture CFL Ratio = 0.353 | Indoor Incandescent Fixture (Any Shape Lamp) - Average Lamp Watts = 130.04, Average Total Fixture CFL Ratio = 0.353 | Indoor Incandescent Fixture (Any Shape Lamp) - Average Total Fixture CFL Ratio = 0.353 | Lighting | InGen | Ltg_Wired | CFL_fixt | Indoor | 1 | 0 | 1 | 0.54 | 10 | NA | 1 | NA | Fixtures | SCN | STORAGE - CONDITIONED | New | CZ05 | Santa Maria Area (CZ05) |  |  |  | 1000 sf | 0.02041 | 0.013907 | 0.034317 | Fixtures/1000 sf | 101.316 | 357.6456 | 357.6456 | 0.021107 | 0.074509 | 0.074509 | 0 | 0 | 0 | 92.8734 | 327.843 | 327.843 | 0.025219 | 0.089023 | 0.089023 | -1.0866 | -3.8356 | -3.8356 | 123 | 4.35 | 4.35 | 4.35 | 1.45 | 0.5 | 42.165 | 23.2971 | 23.2971 | 18.04 | 18.04 | 18.04 | 0 | 0 | 0 | 1 | 1 | 0 | 0 | [7 empty] | Low (2013) | None | None | None
M-058 | Lighting - Compact Fluorescent Fixture (Indoor) | PGE | COM | Electric | COMLighting - Compact Fluorescent Fixture (Indoor) | Indoor CFL Fixture (Any Shape Lamp) - Average Total Fixture Watts = 36.84, Average Total Fixture CFL Ratio = 0.353 | Indoor Incandescent Fixture (Any Shape Lamp) - Average Lamp Watts = 130.04, Average Total Fixture CFL Ratio = 0.353 | Indoor Incandescent Fixture (Any Shape Lamp) - Average Total Fixture CFL Ratio = 0.353 | Lighting | InGen | Ltg_Wired | CFL_fixt | Indoor | 1 | 0 | 1 | 0.54 | 10 | NA | 1 | NA | Fixtures | SCN | STORAGE - CONDITIONED | Existing | CZ11 | Red Bluff Area (CZ11) |  |  |  | 1000 sf | 0.02041 | 0.013907 | 0.034317 | Fixtures/1000 sf | 101.3168 | 357.6484 | 357.6484 | 0.021107 | 0.074507 | 0.074507 | 0 | 0 | 0 | 99.481 | 351.1678 | 351.1678 | 0.025659 | 0.090578 | 0.090578 | -0.83696 | -2.9545 | -2.9545 | 123 | 4.35 | 4.35 | 4.35 | 1.45 | 0.5 | 42.165 | 23.2971 | 23.2971 | 18.04 | 18.04 | 18.04 | 0 | 0 | 0 | 1 | 1 | 0 | 0 | [7 empty] | Low (2013) | None | None | None
M-058 | Lighting - Compact Fluorescent Fixture (Indoor) | PGE | COM | Electric | COMLighting - Compact Fluorescent Fixture (Indoor) | Indoor CFL Fixture (Any Shape Lamp) - Average Total Fixture Watts = 36.84, Average Total Fixture CFL Ratio = 0.353 | Indoor Incandescent Fixture (Any Shape Lamp) - Average Lamp Watts = 130.04, Average Total Fixture CFL Ratio = 0.353 | Indoor Incandescent Fixture (Any Shape Lamp) - Average Total Fixture CFL Ratio = 0.353 | Lighting | InGen | Ltg_Wired | CFL_fixt | Indoor | 1 | 0 | 1 | 0.54 | 10 | NA | 1 | NA | Fixtures | SCN | STORAGE - CONDITIONED | New | CZ11 | Red Bluff Area (CZ11) |  |  |  | 1000 sf | 0.02041 | 0.013907 | 0.034317 | Fixtures/1000 sf | 101.3162 | 357.6461 | 357.6461 | 0.021108 | 0.074511 | 0.074511 | 0 | 0 | 0 | 98.7468 | 348.5762 | 348.5762 | 0.025072 | 0.088505 | 0.088505 | -0.87734 | -3.097 | -3.097 | 123 | 4.35 | 4.35 | 4.35 | 1.45 | 0.5 | 42.165 | 23.2971 | 23.2971 | 18.04 | 18.04 | 18.04 | 0 | 0 | 0 | 1 | 1 | 0 | 0 | [7 empty] | Low (2013) | None | None | None
M-058 | Lighting - Compact Fluorescent Fixture (Indoor) | PGE | COM | Electric | COMLighting - Compact Fluorescent Fixture (Indoor) | Indoor CFL Fixture (Any Shape Lamp) - Average Total Fixture Watts = 36.84, Average Total Fixture CFL Ratio = 0.353 | Indoor Incandescent Fixture (Any Shape Lamp) - Average Lamp Watts = 130.04, Average Total Fixture CFL Ratio = 0.353 | Indoor Incandescent Fixture (Any Shape Lamp) - Average Total Fixture CFL Ratio = 0.353 | Lighting | InGen | Ltg_Wired | CFL_fixt | Indoor | 1 | 0 | 1 | 0.54 | 10 | NA | 1 | NA | Fixtures | SCN | STORAGE - CONDITIONED | New | CZ12 | Sacramento Area (CZ12) |  |  |  | 1000 sf | 0.02041 | 0.013907 | 0.034317 | Fixtures/1000 sf | 101.3165 | 357.6473 | 357.6473 | 0.021107 | 0.074509 | 0.074509 | 0 | 0 | 0 | 99.1139 | 349.872 | 349.872 | 0.025219 | 0.089023 | 0.089023 | -0.88835 | -3.1359 | -3.1359 | 123 | 4.35 | 4.35 | 4.35 | 1.45 | 0.5 | 42.165 | 23.2971 | 23.2971 | 18.04 | 18.04 | 18.04 | 0 | 0 | 0 | 1 | 1 | 0 | 0 | [7 empty] | Low (2013) | None | None | None
M-058 | Lighting - Compact Fluorescent Fixture (Indoor) | PGE | COM | Electric | COMLighting - Compact Fluorescent Fixture (Indoor) | Indoor CFL Fixture (Any Shape Lamp) - Average Total Fixture Watts = 36.84, Average Total Fixture CFL Ratio = 0.353 | Indoor Incandescent Fixture (Any Shape Lamp) - Average Lamp Watts = 130.04, Average Total Fixture CFL Ratio = 0.353 | Indoor Incandescent Fixture (Any Shape Lamp) - Average Total Fixture CFL Ratio = 0.353 | Lighting | InGen | Ltg_Wired | CFL_fixt | Indoor | 1 | 0 | 1 | 0.54 | 10 | NA | 1 | NA | Fixtures | SCN | STORAGE - CONDITIONED | Existing | CZ12 | Sacramento Area (CZ12) |  |  |  | 1000 sf | 0.02041 | 0.013907 | 0.034317 | Fixtures/1000 sf | 101.3161 | 357.6459 | 357.6459 | 0.021108 | 0.07451 | 0.07451 | 0 | 0 | 0 | 99.8481 | 352.4636 | 352.4636 | 0.02599 | 0.091744 | 0.091744 | -0.8443 | -2.9804 | -2.9804 | 123 | 4.35 | 4.35 | 4.35 | 1.45 | 0.5 | 42.165 | 23.2971 | 23.2971 | 18.04 | 18.04 | 18.04 | 0 | 0 | 0 | 1 | 1 | 0 | 0 | [7 empty] | Low (2013) | None | None | None
M-058 | Lighting - Compact Fluorescent Fixture (Indoor) | PGE | COM | Electric | COMLighting - Compact Fluorescent Fixture (Indoor) | Indoor CFL Fixture (Any Shape Lamp) - Average Total Fixture Watts = 36.84, Average Total Fixture CFL Ratio = 0.353 | Indoor Incandescent Fixture (Any Shape Lamp) - Average Lamp Watts = 130.04, Average Total Fixture CFL Ratio = 0.353 | Indoor Incandescent Fixture (Any Shape Lamp) - Average Total Fixture CFL Ratio = 0.353 | Lighting | InGen | Ltg_Wired | CFL_fixt | Indoor | 1 | 0 | 1 | 0.54 | 10 | NA | 1 | NA | Fixtures | SCN | STORAGE - CONDITIONED | Existing | CZ13 | Fresno Area (CZ13) |  |  |  | 1000 sf | 0.02041 | 0.013907 | 0.034317 | Fixtures/1000 sf | 101.3168 | 357.6482 | 357.6482 | 0.021108 | 0.074512 | 0.074512 | 0 | 0 | 0 | 100.5822 | 355.0553 | 355.0553 | 0.025549 | 0.090189 | 0.090189 | -0.74886 | -2.6435 | -2.6435 | 123 | 4.35 | 4.35 | 4.35 | 1.45 | 0.5 | 42.165 | 23.2971 | 23.2971 | 18.04 | 18.04 | 18.04 | 0 | 0 | 0 | 1 | 1 | 0 | 0 | [7 empty] | Low (2013) | None | None | None
M-058 | Lighting - Compact Fluorescent Fixture (Indoor) | PGE | COM | Electric | COMLighting - Compact Fluorescent Fixture (Indoor) | Indoor CFL Fixture (Any Shape Lamp) - Average Total Fixture Watts = 36.84, Average Total Fixture CFL Ratio = 0.353 | Indoor Incandescent Fixture (Any Shape Lamp) - Average Lamp Watts = 130.04, Average Total Fixture CFL Ratio = 0.353 | Indoor Incandescent Fixture (Any Shape Lamp) - Average Total Fixture CFL Ratio = 0.353 | Lighting | InGen | Ltg_Wired | CFL_fixt | Indoor | 1 | 0 | 1 | 0.54 | 10 | NA | 1 | NA | Fixtures | SCN | STORAGE - CONDITIONED | New | CZ13 | Fresno Area (CZ13) |  |  |  | 1000 sf | 0.02041 | 0.013907 | 0.034317 | Fixtures/1000 sf | 101.3169 | 357.6486 | 357.6486 | 0.021107 | 0.074508 | 0.074508 | 0 | 0 | 0 | 98.3797 | 347.2804 | 347.2804 | 0.024558 | 0.086691 | 0.086691 | -0.77089 | -2.7212 | -2.7212 | 123 | 4.35 | 4.35 | 4.35 | 1.45 | 0.5 | 42.165 | 23.2971 | 23.2971 | 18.04 | 18.04 | 18.04 | 0 | 0 | 0 | 1 | 1 | 0 | 0 | [7 empty] | Low (2013) | None | None | None
M-058 | Lighting - Compact Fluorescent Fixture (Indoor) | PGE | COM | Electric | COMLighting - Compact Fluorescent Fixture (Indoor) | Indoor CFL Fixture (Any Shape Lamp) - Average Total Fixture Watts = 36.84, Average Total Fixture CFL Ratio = 0.353 | Indoor Incandescent Fixture (Any Shape Lamp) - Average Lamp Watts = 130.04, Average Total Fixture CFL Ratio = 0.353 | Indoor Incandescent Fixture (Any Shape Lamp) - Average Total Fixture CFL Ratio = 0.353 | Lighting | InGen | Ltg_Wired | CFL_fixt | Indoor | 1 | 0 | 1 | 0.54 | 10 | NA | 1 | NA | Fixtures | SCN | STORAGE - CONDITIONED | New | CZ16 | Mount Shasta Area (CZ16) |  |  |  | 1000 sf | 0.02041 | 0.013907 | 0.034317 | Fixtures/1000 sf | 101.3165 | 357.6474 | 357.6474 | 0.021107 | 0.074509 | 0.074509 | 0 | 0 | 0 | 89.9367 | 317.4764 | 317.4764 | 0.024375 | 0.086043 | 0.086043 | -1.2481 | -4.4058 | -4.4058 | 123 | 4.35 | 4.35 | 4.35 | 1.45 | 0.5 | 42.165 | 23.2971 | 23.2971 | 18.04 | 18.04 | 18.04 | 0 | 0 | 0 | 1 | 1 | 0 | 0 | [7 empty] | Low (2013) | None | None | None
M-058 | Lighting - Compact Fluorescent Fixture (Indoor) | PGE | COM | Electric | COMLighting - Compact Fluorescent Fixture (Indoor) | Indoor CFL Fixture (Any Shape Lamp) - Average Total Fixture Watts = 36.84, Average Total Fixture CFL Ratio = 0.353 | Indoor Incandescent Fixture (Any Shape Lamp) - Average Lamp Watts = 130.04, Average Total Fixture CFL Ratio = 0.353 | Indoor Incandescent Fixture (Any Shape Lamp) - Average Total Fixture CFL Ratio = 0.353 | Lighting | InGen | Ltg_Wired | CFL_fixt | Indoor | 1 | 0 | 1 | 0.54 | 10 | NA | 1 | NA | Fixtures | SCN | STORAGE - CONDITIONED | Existing | CZ16 | Mount Shasta Area (CZ16) |  |  |  | 1000 sf | 0.02041 | 0.013907 | 0.034317 | Fixtures/1000 sf | 101.3169 | 357.6487 | 357.6487 | 0.021108 | 0.074511 | 0.074511 | 0 | 0 | 0 | 90.3038 | 318.7723 | 318.7723 | 0.025072 | 0.088505 | 0.088505 | -1.1857 | -4.1855 | -4.1855 | 123 | 4.35 | 4.35 | 4.35 | 1.45 | 0.5 | 42.165 | 23.2971 | 23.2971 | 18.04 | 18.04 | 18.04 | 0 | 0 | 0 | 1 | 1 | 0 | 0 | [7 empty] | Low (2013) | None | None | None
M-058 | Lighting - Compact Fluorescent Fixture (Indoor) | SCE | COM | Electric | COMLighting - Compact Fluorescent Fixture (Indoor) | Indoor CFL Fixture (Any Shape Lamp) - Average Total Fixture Watts = 36.84, Average Total Fixture CFL Ratio = 0.353 | Indoor Incandescent Fixture (Any Shape Lamp) - Average Lamp Watts = 130.04, Average Total Fixture CFL Ratio = 0.353 | Indoor Incandescent Fixture (Any Shape Lamp) - Average Total Fixture CFL Ratio = 0.353 | Lighting | InGen | Ltg_Wired | CFL_fixt | Indoor | 1 | 0 | 1 | 0.54 | 10 | NA | 1 | NA | Fixtures | SCN | STORAGE - CONDITIONED | Existing | CZ05 | Santa Maria Area (CZ05) |  |  |  | 1000 sf | 0.058881 | 0.040122 | 0.099004 | Fixtures/1000 sf | 101.3018 | 357.5955 | 357.5955 | 0.021105 | 0.074501 | 0.074501 | 0 | 0 | 0 | 94.3282 | 332.9786 | 332.9786 | 0.02639 | 0.093156 | 0.093156 | -1.013 | -3.576 | -3.576 | 123 | 4.35 | 4.35 | 4.35 | 1.45 | 0.5 | 42.165 | 23.2971 | 23.2971 | 18.04 | 18.04 | 18.04 | 0 | 0 | 0 | 1 | 1 | 0 | 0 | [7 empty] | Low (2013) | None | None | None
M-058 | Lighting - Compact Fluorescent Fixture (Indoor) | SCE | COM | Electric | COMLighting - Compact Fluorescent Fixture (Indoor) | Indoor CFL Fixture (Any Shape Lamp) - Average Total Fixture Watts = 36.84, Average Total Fixture CFL Ratio = 0.353 | Indoor Incandescent Fixture (Any Shape Lamp) - Average Lamp Watts = 130.04, Average Total Fixture CFL Ratio = 0.353 | Indoor Incandescent Fixture (Any Shape Lamp) - Average Total Fixture CFL Ratio = 0.353 | Lighting | InGen | Ltg_Wired | CFL_fixt | Indoor | 1 | 0 | 1 | 0.54 | 10 | NA | 1 | NA | Fixtures | SCN | STORAGE - CONDITIONED | New | CZ05 | Santa Maria Area (CZ05) |  |  |  | 1000 sf | 0.058881 | 0.040122 | 0.099004 | Fixtures/1000 sf | 101.3018 | 357.5955 | 357.5955 | 0.021104 | 0.074496 | 0.074496 | 0 | 0 | 0 | 94.3282 | 332.9786 | 332.9786 | 0.0265 | 0.093545 | 0.093545 | -1.1158 | -3.9387 | -3.9387 | 123 | 4.35 | 4.35 | 4.35 | 1.45 | 0.5 | 42.165 | 23.2971 | 23.2971 | 18.04 | 18.04 | 18.04 | 0 | 0 | 0 | 1 | 1 | 0 | 0 | [7 empty] | Low (2013) | None | None | None
M-058 | Lighting - Compact Fluorescent Fixture (Indoor) | SCE | COM | Electric | COMLighting - Compact Fluorescent Fixture (Indoor) | Indoor CFL Fixture (Any Shape Lamp) - Average Total Fixture Watts = 36.84, Average Total Fixture CFL Ratio = 0.353 | Indoor Incandescent Fixture (Any Shape Lamp) - Average Lamp Watts = 130.04, Average Total Fixture CFL Ratio = 0.353 | Indoor Incandescent Fixture (Any Shape Lamp) - Average Total Fixture CFL Ratio = 0.353 | Lighting | InGen | Ltg_Wired | CFL_fixt | Indoor | 1 | 0 | 1 | 0.54 | 10 | NA | 1 | NA | Fixtures | SCN | STORAGE - CONDITIONED | New | CZ06 | Los Angeles Area (CZ06) |  |  |  | 1000 sf | 0.058881 | 0.040122 | 0.099004 | Fixtures/1000 sf | 101.3042 | 357.6039 | 357.6039 | 0.021104 | 0.074498 | 0.074498 | 0 | 0 | 0 | 101.6689 | 358.8913 | 358.8913 | 0.025399 | 0.089658 | 0.089658 | -0.5946 | -2.0989 | -2.0989 | 123 | 4.35 | 4.35 | 4.35 | 1.45 | 0.5 | 42.165 | 23.2971 | 23.2971 | 18.04 | 18.04 | 18.04 | 0 | 0 | 0 | 1 | 1 | 0 | 0 | [7 empty] | Low (2013) | None | None | None
M-058 | Lighting - Compact Fluorescent Fixture (Indoor) | SCE | COM | Electric | COMLighting - Compact Fluorescent Fixture (Indoor) | Indoor CFL Fixture (Any Shape Lamp) - Average Total Fixture Watts = 36.84, Average Total Fixture CFL Ratio = 0.353 | Indoor Incandescent Fixture (Any Shape Lamp) - Average Lamp Watts = 130.04, Average Total Fixture CFL Ratio = 0.353 | Indoor Incandescent Fixture (Any Shape Lamp) - Average Total Fixture CFL Ratio = 0.353 | Lighting | InGen | Ltg_Wired | CFL_fixt | Indoor | 1 | 0 | 1 | 0.54 | 10 | NA | 1 | NA | Fixtures | SCN | STORAGE - CONDITIONED | Existing | CZ06 | Los Angeles Area (CZ06) |  |  |  | 1000 sf | 0.058881 | 0.040122 | 0.099004 | Fixtures/1000 sf | 101.305 | 357.6067 | 357.6067 | 0.021104 | 0.074499 | 0.074499 | 0 | 0 | 0 | 104.9723 | 370.552 | 370.552 | 0.027381 | 0.096654 | 0.096654 | -0.52486 | -1.8528 | -1.8528 | 123 | 4.35 | 4.35 | 4.35 | 1.45 | 0.5 | 42.165 | 23.2971 | 23.2971 | 18.04 | 18.04 | 18.04 | 0 | 0 | 0 | 1 | 1 | 0 | 0 | [7 empty] | Low (2013) | None | None | None
M-058 | Lighting - Compact Fluorescent Fixture (Indoor) | SCE | COM | Electric | COMLighting - Compact Fluorescent Fixture (Indoor) | Indoor CFL Fixture (Any Shape Lamp) - Average Total Fixture Watts = 36.84, Average Total Fixture CFL Ratio = 0.353 | Indoor Incandescent Fixture (Any Shape Lamp) - Average Lamp Watts = 130.04, Average Total Fixture CFL Ratio = 0.353 | Indoor Incandescent Fixture (Any Shape Lamp) - Average Total Fixture CFL Ratio = 0.353 | Lighting | InGen | Ltg_Wired | CFL_fixt | Indoor | 1 | 0 | 1 | 0.54 | 10 | NA | 1 | NA | Fixtures | SCN | STORAGE - CONDITIONED | Existing | CZ08 | El Toro Area (CZ08) |  |  |  | 1000 sf | 0.058881 | 0.040122 | 0.099004 | Fixtures/1000 sf | 101.3065 | 357.6119 | 357.6119 | 0.021104 | 0.074498 | 0.074498 | 0 | 0 | 0 | 106.8074 | 377.0302 | 377.0302 | 0.027271 | 0.096266 | 0.096266 | -0.45145 | -1.5936 | -1.5936 | 123 | 4.35 | 4.35 | 4.35 | 1.45 | 0.5 | 42.165 | 23.2971 | 23.2971 | 18.04 | 18.04 | 18.04 | 0 | 0 | 0 | 1 | 1 | 0 | 0 | [7 empty] | Low (2013) | None | None | None
M-058 | Lighting - Compact Fluorescent Fixture (Indoor) | SCE | COM | Electric | COMLighting - Compact Fluorescent Fixture (Indoor) | Indoor CFL Fixture (Any Shape Lamp) - Average Total Fixture Watts = 36.84, Average Total Fixture CFL Ratio = 0.353 | Indoor Incandescent Fixture (Any Shape Lamp) - Average Lamp Watts = 130.04, Average Total Fixture CFL Ratio = 0.353 | Indoor Incandescent Fixture (Any Shape Lamp) - Average Total Fixture CFL Ratio = 0.353 | Lighting | InGen | Ltg_Wired | CFL_fixt | Indoor | 1 | 0 | 1 | 0.54 | 10 | NA | 1 | NA | Fixtures | SCN | STORAGE - CONDITIONED | New | CZ08 | El Toro Area (CZ08) |  |  |  | 1000 sf | 0.058881 | 0.040122 | 0.099004 | Fixtures/1000 sf | 101.2982 | 357.5825 | 357.5825 | 0.021104 | 0.074497 | 0.074497 | 0 | 0 | 0 | 103.8711 | 366.6651 | 366.6651 | 0.025766 | 0.090954 | 0.090954 | -0.51752 | -1.8268 | -1.8268 | 123 | 4.35 | 4.35 | 4.35 | 1.45 | 0.5 | 42.165 | 23.2971 | 23.2971 | 18.04 | 18.04 | 18.04 | 0 | 0 | 0 | 1 | 1 | 0 | 0 | [7 empty] | Low (2013) | None | None | None
M-058 | Lighting - Compact Fluorescent Fixture (Indoor) | SCE | COM | Electric | COMLighting - Compact Fluorescent Fixture (Indoor) | Indoor CFL Fixture (Any Shape Lamp) - Average Total Fixture Watts = 36.84, Average Total Fixture CFL Ratio = 0.353 | Indoor Incandescent Fixture (Any Shape Lamp) - Average Lamp Watts = 130.04, Average Total Fixture CFL Ratio = 0.353 | Indoor Incandescent Fixture (Any Shape Lamp) - Average Total Fixture CFL Ratio = 0.353 | Lighting | InGen | Ltg_Wired | CFL_fixt | Indoor | 1 | 0 | 1 | 0.54 | 10 | NA | 1 | NA | Fixtures | SCN | STORAGE - CONDITIONED | Existing | CZ09 | Pasadena Area (CZ09) |  |  |  | 1000 sf | 0.058881 | 0.040122 | 0.099004 | Fixtures/1000 sf | 101.302 | 357.5962 | 357.5962 | 0.021105 | 0.0745 | 0.0745 | 0 | 0 | 0 | 106.0734 | 374.439 | 374.439 | 0.027785 | 0.09808 | 0.09808 | -0.54321 | -1.9175 | -1.9175 | 123 | 4.35 | 4.35 | 4.35 | 1.45 | 0.5 | 42.165 | 23.2971 | 23.2971 | 18.04 | 18.04 | 18.04 | 0 | 0 | 0 | 1 | 1 | 0 | 0 | [7 empty] | Low (2013) | None | None | None
M-058 | Lighting - Compact Fluorescent Fixture (Indoor) | SCE | COM | Electric | COMLighting - Compact Fluorescent Fixture (Indoor) | Indoor CFL Fixture (Any Shape Lamp) - Average Total Fixture Watts = 36.84, Average Total Fixture CFL Ratio = 0.353 | Indoor Incandescent Fixture (Any Shape Lamp) - Average Lamp Watts = 130.04, Average Total Fixture CFL Ratio = 0.353 | Indoor Incandescent Fixture (Any Shape Lamp) - Average Total Fixture CFL Ratio = 0.353 | Lighting | InGen | Ltg_Wired | CFL_fixt | Indoor | 1 | 0 | 1 | 0.54 | 10 | NA | 1 | NA | Fixtures | SCN | STORAGE - CONDITIONED | New | CZ09 | Pasadena Area (CZ09) |  |  |  | 1000 sf | 0.058881 | 0.040122 | 0.099004 | Fixtures/1000 sf | 101.3005 | 357.5906 | 357.5906 | 0.021104 | 0.074497 | 0.074497 | 0 | 0 | 0 | 104.2382 | 367.9608 | 367.9608 | 0.02661 | 0.093934 | 0.093934 | -0.55422 | -1.9564 | -1.9564 | 123 | 4.35 | 4.35 | 4.35 | 1.45 | 0.5 | 42.165 | 23.2971 | 23.2971 | 18.04 | 18.04 | 18.04 | 0 | 0 | 0 | 1 | 1 | 0 | 0 | [7 empty] | Low (2013) | None | None | None
M-058 | Lighting - Compact Fluorescent Fixture (Indoor) | SCE | COM | Electric | COMLighting - Compact Fluorescent Fixture (Indoor) | Indoor CFL Fixture (Any Shape Lamp) - Average Total Fixture Watts = 36.84, Average Total Fixture CFL Ratio = 0.353 | Indoor Incandescent Fixture (Any Shape Lamp) - Average Lamp Watts = 130.04, Average Total Fixture CFL Ratio = 0.353 | Indoor Incandescent Fixture (Any Shape Lamp) - Average Total Fixture CFL Ratio = 0.353 | Lighting | InGen | Ltg_Wired | CFL_fixt | Indoor | 1 | 0 | 1 | 0.54 | 10 | NA | 1 | NA | Fixtures | SCN | STORAGE - CONDITIONED | New | CZ10 | San Bernardino Area (CZ10) |  |  |  | 1000 sf | 0.058881 | 0.040122 | 0.099004 | Fixtures/1000 sf | 101.3005 | 357.5906 | 357.5906 | 0.021105 | 0.074501 | 0.074501 | 0 | 0 | 0 | 104.2382 | 367.9608 | 367.9608 | 0.02639 | 0.093156 | 0.093156 | -0.60561 | -2.1378 | -2.1378 | 123 | 4.35 | 4.35 | 4.35 | 1.45 | 0.5 | 42.165 | 23.2971 | 23.2971 | 18.04 | 18.04 | 18.04 | 0 | 0 | 0 | 1 | 1 | 0 | 0 | [7 empty] | Low (2013) | None | None | None
M-058 | Lighting - Compact Fluorescent Fixture (Indoor) | SCE | COM | Electric | COMLighting - Compact Fluorescent Fixture (Indoor) | Indoor CFL Fixture (Any Shape Lamp) - Average Total Fixture Watts = 36.84, Average Total Fixture CFL Ratio = 0.353 | Indoor Incandescent Fixture (Any Shape Lamp) - Average Lamp Watts = 130.04, Average Total Fixture CFL Ratio = 0.353 | Indoor Incandescent Fixture (Any Shape Lamp) - Average Total Fixture CFL Ratio = 0.353 | Lighting | InGen | Ltg_Wired | CFL_fixt | Indoor | 1 | 0 | 1 | 0.54 | 10 | NA | 1 | NA | Fixtures | SCN | STORAGE - CONDITIONED | Existing | CZ10 | San Bernardino Area (CZ10) |  |  |  | 1000 sf | 0.058881 | 0.040122 | 0.099004 | Fixtures/1000 sf | 101.2975 | 357.5802 | 357.5802 | 0.021104 | 0.074497 | 0.074497 | 0 | 0 | 0 | 105.3393 | 371.8477 | 371.8477 | 0.027454 | 0.096914 | 0.096914 | -0.58359 | -2.0601 | -2.0601 | 123 | 4.35 | 4.35 | 4.35 | 1.45 | 0.5 | 42.165 | 23.2971 | 23.2971 | 18.04 | 18.04 | 18.04 | 0 | 0 | 0 | 1 | 1 | 0 | 0 | [7 empty] | Low (2013) | None | None | None
M-058 | Lighting - Compact Fluorescent Fixture (Indoor) | SCE | COM | Electric | COMLighting - Compact Fluorescent Fixture (Indoor) | Indoor CFL Fixture (Any Shape Lamp) - Average Total Fixture Watts = 36.84, Average Total Fixture CFL Ratio = 0.353 | Indoor Incandescent Fixture (Any Shape Lamp) - Average Lamp Watts = 130.04, Average Total Fixture CFL Ratio = 0.353 | Indoor Incandescent Fixture (Any Shape Lamp) - Average Total Fixture CFL Ratio = 0.353 | Lighting | InGen | Ltg_Wired | CFL_fixt | Indoor | 1 | 0 | 1 | 0.54 | 10 | NA | 1 | NA | Fixtures | SCN | STORAGE - CONDITIONED | Existing | CZ13 | Fresno Area (CZ13) |  |  |  | 1000 sf | 0.058881 | 0.040122 | 0.099004 | Fixtures/1000 sf | 101.3058 | 357.6094 | 357.6094 | 0.021104 | 0.074498 | 0.074498 | 0 | 0 | 0 | 103.5041 | 365.3695 | 365.3695 | 0.027087 | 0.095618 | 0.095618 | -0.78179 | -2.7597 | -2.7597 | 123 | 4.35 | 4.35 | 4.35 | 1.45 | 0.5 | 42.165 | 23.2971 | 23.2971 | 18.04 | 18.04 | 18.04 | 0 | 0 | 0 | 1 | 1 | 0 | 0 | [7 empty] | Low (2013) | None | None | None
M-058 | Lighting - Compact Fluorescent Fixture (Indoor) | SCE | COM | Electric | COMLighting - Compact Fluorescent Fixture (Indoor) | Indoor CFL Fixture (Any Shape Lamp) - Average Total Fixture Watts = 36.84, Average Total Fixture CFL Ratio = 0.353 | Indoor Incandescent Fixture (Any Shape Lamp) - Average Lamp Watts = 130.04, Average Total Fixture CFL Ratio = 0.353 | Indoor Incandescent Fixture (Any Shape Lamp) - Average Total Fixture CFL Ratio = 0.353 | Lighting | InGen | Ltg_Wired | CFL_fixt | Indoor | 1 | 0 | 1 | 0.54 | 10 | NA | 1 | NA | Fixtures | SCN | STORAGE - CONDITIONED | New | CZ13 | Fresno Area (CZ13) |  |  |  | 1000 sf | 0.058881 | 0.040122 | 0.099004 | Fixtures/1000 sf | 101.3019 | 357.5957 | 357.5957 | 0.021104 | 0.074499 | 0.074499 | 0 | 0 | 0 | 101.3019 | 357.5957 | 357.5957 | 0.025693 | 0.090695 | 0.090695 | -0.79647 | -2.8115 | -2.8115 | 123 | 4.35 | 4.35 | 4.35 | 1.45 | 0.5 | 42.165 | 23.2971 | 23.2971 | 18.04 | 18.04 | 18.04 | 0 | 0 | 0 | 1 | 1 | 0 | 0 | [7 empty] | Low (2013) | None | None | None
M-058 | Lighting - Compact Fluorescent Fixture (Indoor) | SCE | COM | Electric | COMLighting - Compact Fluorescent Fixture (Indoor) | Indoor CFL Fixture (Any Shape Lamp) - Average Total Fixture Watts = 36.84, Average Total Fixture CFL Ratio = 0.353 | Indoor Incandescent Fixture (Any Shape Lamp) - Average Lamp Watts = 130.04, Average Total Fixture CFL Ratio = 0.353 | Indoor Incandescent Fixture (Any Shape Lamp) - Average Total Fixture CFL Ratio = 0.353 | Lighting | InGen | Ltg_Wired | CFL_fixt | Indoor | 1 | 0 | 1 | 0.54 | 10 | NA | 1 | NA | Fixtures | SCN | STORAGE - CONDITIONED | New | CZ14 | China Lake Area (CZ14) |  |  |  | 1000 sf | 0.058881 | 0.040122 | 0.099004 | Fixtures/1000 sf | 101.2988 | 357.5849 | 357.5849 | 0.021105 | 0.0745 | 0.0745 | 0 | 0 | 0 | 102.403 | 361.4826 | 361.4826 | 0.02628 | 0.092768 | 0.092768 | -0.8919 | -3.1484 | -3.1484 | 123 | 4.35 | 4.35 | 4.35 | 1.45 | 0.5 | 42.165 | 23.2971 | 23.2971 | 18.04 | 18.04 | 18.04 | 0 | 0 | 0 | 1 | 1 | 0 | 0 | [7 empty] | Low (2013) | None | None | None
M-058 | Lighting - Compact Fluorescent Fixture (Indoor) | SCE | COM | Electric | COMLighting - Compact Fluorescent Fixture (Indoor) | Indoor CFL Fixture (Any Shape Lamp) - Average Total Fixture Watts = 36.84, Average Total Fixture CFL Ratio = 0.353 | Indoor Incandescent Fixture (Any Shape Lamp) - Average Lamp Watts = 130.04, Average Total Fixture CFL Ratio = 0.353 | Indoor Incandescent Fixture (Any Shape Lamp) - Average Total Fixture CFL Ratio = 0.353 | Lighting | InGen | Ltg_Wired | CFL_fixt | Indoor | 1 | 0 | 1 | 0.54 | 10 | NA | 1 | NA | Fixtures | SCN | STORAGE - CONDITIONED | Existing | CZ14 | China Lake Area (CZ14) |  |  |  | 1000 sf | 0.058881 | 0.040122 | 0.099004 | Fixtures/1000 sf | 101.3012 | 357.5931 | 357.5931 | 0.021105 | 0.074501 | 0.074501 | 0 | 0 | 0 | 102.77 | 362.7782 | 362.7782 | 0.027051 | 0.095488 | 0.095488 | -0.85886 | -3.0318 | -3.0318 | 123 | 4.35 | 4.35 | 4.35 | 1.45 | 0.5 | 42.165 | 23.2971 | 23.2971 | 18.04 | 18.04 | 18.04 | 0 | 0 | 0 | 1 | 1 | 0 | 0 | [7 empty] | Low (2013) | None | None | None
M-058 | Lighting - Compact Fluorescent Fixture (Indoor) | SCE | COM | Electric | COMLighting - Compact Fluorescent Fixture (Indoor) | Indoor CFL Fixture (Any Shape Lamp) - Average Total Fixture Watts = 36.84, Average Total Fixture CFL Ratio = 0.353 | Indoor Incandescent Fixture (Any Shape Lamp) - Average Lamp Watts = 130.04, Average Total Fixture CFL Ratio = 0.353 | Indoor Incandescent Fixture (Any Shape Lamp) - Average Total Fixture CFL Ratio = 0.353 | Lighting | InGen | Ltg_Wired | CFL_fixt | Indoor | 1 | 0 | 1 | 0.54 | 10 | NA | 1 | NA | Fixtures | SCN | STORAGE - CONDITIONED | Existing | CZ15 | Blythe Area (CZ15) |  |  |  | 1000 sf | 0.058881 | 0.040122 | 0.099004 | Fixtures/1000 sf | 101.3036 | 357.6017 | 357.6017 | 0.021104 | 0.074499 | 0.074499 | 0 | 0 | 0 | 112.68 | 397.7604 | 397.7604 | 0.027197 | 0.096007 | 0.096007 | -0.2294 | -0.80977 | -0.80977 | 123 | 4.35 | 4.35 | 4.35 | 1.45 | 0.5 | 42.165 | 23.2971 | 23.2971 | 18.04 | 18.04 | 18.04 | 0 | 0 | 0 | 1 | 1 | 0 | 0 | [7 empty] | Low (2013) | None | None | None
M-058 | Lighting - Compact Fluorescent Fixture (Indoor) | SCE | COM | Electric | COMLighting - Compact Fluorescent Fixture (Indoor) | Indoor CFL Fixture (Any Shape Lamp) - Average Total Fixture Watts = 36.84, Average Total Fixture CFL Ratio = 0.353 | Indoor Incandescent Fixture (Any Shape Lamp) - Average Lamp Watts = 130.04, Average Total Fixture CFL Ratio = 0.353 | Indoor Incandescent Fixture (Any Shape Lamp) - Average Total Fixture CFL Ratio = 0.353 | Lighting | InGen | Ltg_Wired | CFL_fixt | Indoor | 1 | 0 | 1 | 0.54 | 10 | NA | 1 | NA | Fixtures | SCN | STORAGE - CONDITIONED | New | CZ15 | Blythe Area (CZ15) |  |  |  | 1000 sf | 0.058881 | 0.040122 | 0.099004 | Fixtures/1000 sf | 101.3022 | 357.5966 | 357.5966 | 0.021104 | 0.074496 | 0.074496 | 0 | 0 | 0 | 110.8448 | 391.2822 | 391.2822 | 0.0265 | 0.093545 | 0.093545 | -0.18866 | -0.66596 | -0.66596 | 123 | 4.35 | 4.35 | 4.35 | 1.45 | 0.5 | 42.165 | 23.2971 | 23.2971 | 18.04 | 18.04 | 18.04 | 0 | 0 | 0 | 1 | 1 | 0 | 0 | [7 empty] | Low (2013) | None | None | None
M-058 | Lighting - Compact Fluorescent Fixture (Indoor) | SCE | COM | Electric | COMLighting - Compact Fluorescent Fixture (Indoor) | Indoor CFL Fixture (Any Shape Lamp) - Average Total Fixture Watts = 36.84, Average Total Fixture CFL Ratio = 0.353 | Indoor Incandescent Fixture (Any Shape Lamp) - Average Lamp Watts = 130.04, Average Total Fixture CFL Ratio = 0.353 | Indoor Incandescent Fixture (Any Shape Lamp) - Average Total Fixture CFL Ratio = 0.353 | Lighting | InGen | Ltg_Wired | CFL_fixt | Indoor | 1 | 0 | 1 | 0.54 | 10 | NA | 1 | NA | Fixtures | SCN | STORAGE - CONDITIONED | Existing | CZ16 | Mount Shasta Area (CZ16) |  |  |  | 1000 sf | 0.058881 | 0.040122 | 0.099004 | Fixtures/1000 sf | 101.3015 | 357.5944 | 357.5944 | 0.021104 | 0.074497 | 0.074497 | 0 | 0 | 0 | 92.8601 | 327.796 | 327.796 | 0.026316 | 0.092897 | 0.092897 | -1.2369 | -4.3663 | -4.3663 | 123 | 4.35 | 4.35 | 4.35 | 1.45 | 0.5 | 42.165 | 23.2971 | 23.2971 | 18.04 | 18.04 | 18.04 | 0 | 0 | 0 | 1 | 1 | 0 | 0 | [7 empty] | Low (2013) | None | None | None
M-058 | Lighting - Compact Fluorescent Fixture (Indoor) | SCE | COM | Electric | COMLighting - Compact Fluorescent Fixture (Indoor) | Indoor CFL Fixture (Any Shape Lamp) - Average Total Fixture Watts = 36.84, Average Total Fixture CFL Ratio = 0.353 | Indoor Incandescent Fixture (Any Shape Lamp) - Average Lamp Watts = 130.04, Average Total Fixture CFL Ratio = 0.353 | Indoor Incandescent Fixture (Any Shape Lamp) - Average Total Fixture CFL Ratio = 0.353 | Lighting | InGen | Ltg_Wired | CFL_fixt | Indoor | 1 | 0 | 1 | 0.54 | 10 | NA | 1 | NA | Fixtures | SCN | STORAGE - CONDITIONED | New | CZ16 | Mount Shasta Area (CZ16) |  |  |  | 1000 sf | 0.058881 | 0.040122 | 0.099004 | Fixtures/1000 sf | 101.3019 | 357.5958 | 357.5958 | 0.021104 | 0.074498 | 0.074498 | 0 | 0 | 0 | 92.126 | 325.2048 | 325.2048 | 0.025399 | 0.089658 | 0.089658 | -1.2883 | -4.5477 | -4.5477 | 123 | 4.35 | 4.35 | 4.35 | 1.45 | 0.5 | 42.165 | 23.2971 | 23.2971 | 18.04 | 18.04 | 18.04 | 0 | 0 | 0 | 1 | 1 | 0 | 0 | [7 empty] | Low (2013) | None | None | None
M-058 | Lighting - Compact Fluorescent Fixture (Indoor) | SDGE | COM | Electric | COMLighting - Compact Fluorescent Fixture (Indoor) | Indoor CFL Fixture (Any Shape Lamp) - Average Total Fixture Watts = 36.84, Average Total Fixture CFL Ratio = 0.353 | Indoor Incandescent Fixture (Any Shape Lamp) - Average Lamp Watts = 130.04, Average Total Fixture CFL Ratio = 0.353 | Indoor Incandescent Fixture (Any Shape Lamp) - Average Total Fixture CFL Ratio = 0.353 | Lighting | InGen | Ltg_Wired | CFL_fixt | Indoor | 1 | 0 | 1 | 0.54 | 10 | NA | 1 | NA | Fixtures | SCN | STORAGE - CONDITIONED | Existing | CZ06 | Los Angeles Area (CZ06) |  |  |  | 1000 sf | 0.04934 | 0.033621 | 0.082962 | Fixtures/1000 sf | 102.8402 | 363.0258 | 363.0258 | 0.021411 | 0.075581 | 0.075581 | 0 | 0 | 0 | 105.7505 | 373.2994 | 373.2994 | 0.027517 | 0.097137 | 0.097137 | -0.5362 | -1.8928 | -1.8928 | 123 | 4.35 | 4.35 | 4.35 | 1.45 | 0.5 | 42.165 | 23.2971 | 23.2971 | 18.04 | 18.04 | 18.04 | 0 | 0 | 0 | 1 | 1 | 0 | 0 | [7 empty] | Low (2013) | None | None | None
M-058 | Lighting - Compact Fluorescent Fixture (Indoor) | SDGE | COM | Electric | COMLighting - Compact Fluorescent Fixture (Indoor) | Indoor CFL Fixture (Any Shape Lamp) - Average Total Fixture Watts = 36.84, Average Total Fixture CFL Ratio = 0.353 | Indoor Incandescent Fixture (Any Shape Lamp) - Average Lamp Watts = 130.04, Average Total Fixture CFL Ratio = 0.353 | Indoor Incandescent Fixture (Any Shape Lamp) - Average Total Fixture CFL Ratio = 0.353 | Lighting | InGen | Ltg_Wired | CFL_fixt | Indoor | 1 | 0 | 1 | 0.54 | 10 | NA | 1 | NA | Fixtures | SCN | STORAGE - CONDITIONED | New | CZ06 | Los Angeles Area (CZ06) |  |  |  | 1000 sf | 0.04934 | 0.033621 | 0.082962 | Fixtures/1000 sf | 102.7717 | 362.7839 | 362.7839 | 0.021411 | 0.075581 | 0.075581 | 0 | 0 | 0 | 102.7717 | 362.7839 | 362.7839 | 0.025618 | 0.090433 | 0.090433 | -0.60695 | -2.1425 | -2.1425 | 123 | 4.35 | 4.35 | 4.35 | 1.45 | 0.5 | 42.165 | 23.2971 | 23.2971 | 18.04 | 18.04 | 18.04 | 0 | 0 | 0 | 1 | 1 | 0 | 0 | [7 empty] | Low (2013) | None | None | None
M-058 | Lighting - Compact Fluorescent Fixture (Indoor) | SDGE | COM | Electric | COMLighting - Compact Fluorescent Fixture (Indoor) | Indoor CFL Fixture (Any Shape Lamp) - Average Total Fixture Watts = 36.84, Average Total Fixture CFL Ratio = 0.353 | Indoor Incandescent Fixture (Any Shape Lamp) - Average Lamp Watts = 130.04, Average Total Fixture CFL Ratio = 0.353 | Indoor Incandescent Fixture (Any Shape Lamp) - Average Total Fixture CFL Ratio = 0.353 | Lighting | InGen | Ltg_Wired | CFL_fixt | Indoor | 1 | 0 | 1 | 0.54 | 10 | NA | 1 | NA | Fixtures | SCN | STORAGE - CONDITIONED | Existing | CZ07 | San Diego Area (CZ07) |  |  |  | 1000 sf | 0.04934 | 0.033621 | 0.082962 | Fixtures/1000 sf | 102.7686 | 362.773 | 362.773 | 0.02141 | 0.075578 | 0.075578 | 0 | 0 | 0 | 103.8887 | 366.7272 | 366.7272 | 0.027666 | 0.097662 | 0.097662 | -0.43194 | -1.5247 | -1.5247 | 123 | 4.35 | 4.35 | 4.35 | 1.45 | 0.5 | 42.165 | 23.2971 | 23.2971 | 18.04 | 18.04 | 18.04 | 0 | 0 | 0 | 1 | 1 | 0 | 0 | [7 empty] | Low (2013) | None | None | None
M-058 | Lighting - Compact Fluorescent Fixture (Indoor) | SDGE | COM | Electric | COMLighting - Compact Fluorescent Fixture (Indoor) | Indoor CFL Fixture (Any Shape Lamp) - Average Total Fixture Watts = 36.84, Average Total Fixture CFL Ratio = 0.353 | Indoor Incandescent Fixture (Any Shape Lamp) - Average Lamp Watts = 130.04, Average Total Fixture CFL Ratio = 0.353 | Indoor Incandescent Fixture (Any Shape Lamp) - Average Total Fixture CFL Ratio = 0.353 | Lighting | InGen | Ltg_Wired | CFL_fixt | Indoor | 1 | 0 | 1 | 0.54 | 10 | NA | 1 | NA | Fixtures | SCN | STORAGE - CONDITIONED | New | CZ07 | San Diego Area (CZ07) |  |  |  | 1000 sf | 0.04934 | 0.033621 | 0.082962 | Fixtures/1000 sf | 102.7717 | 362.7839 | 362.7839 | 0.021411 | 0.075581 | 0.075581 | 0 | 0 | 0 | 102.7717 | 362.7839 | 362.7839 | 0.026177 | 0.092405 | 0.092405 | -0.50269 | -1.7745 | -1.7745 | 123 | 4.35 | 4.35 | 4.35 | 1.45 | 0.5 | 42.165 | 23.2971 | 23.2971 | 18.04 | 18.04 | 18.04 | 0 | 0 | 0 | 1 | 1 | 0 | 0 | [7 empty] | Low (2013) | None | None | None
M-058 | Lighting - Compact Fluorescent Fixture (Indoor) | SDGE | COM | Electric | COMLighting - Compact Fluorescent Fixture (Indoor) | Indoor CFL Fixture (Any Shape Lamp) - Average Total Fixture Watts = 36.84, Average Total Fixture CFL Ratio = 0.353 | Indoor Incandescent Fixture (Any Shape Lamp) - Average Lamp Watts = 130.04, Average Total Fixture CFL Ratio = 0.353 | Indoor Incandescent Fixture (Any Shape Lamp) - Average Total Fixture CFL Ratio = 0.353 | Lighting | InGen | Ltg_Wired | CFL_fixt | Indoor | 1 | 0 | 1 | 0.54 | 10 | NA | 1 | NA | Fixtures | SCN | STORAGE - CONDITIONED | Existing | CZ08 | El Toro Area (CZ08) |  |  |  | 1000 sf | 0.04934 | 0.033621 | 0.082962 | Fixtures/1000 sf | 102.7695 | 362.7764 | 362.7764 | 0.02141 | 0.075579 | 0.075579 | 0 | 0 | 0 | 107.24 | 378.5572 | 378.5572 | 0.02748 | 0.097005 | 0.097005 | -0.458 | -1.6168 | -1.6168 | 123 | 4.35 | 4.35 | 4.35 | 1.45 | 0.5 | 42.165 | 23.2971 | 23.2971 | 18.04 | 18.04 | 18.04 | 0 | 0 | 0 | 1 | 1 | 0 | 0 | [7 empty] | Low (2013) | None | None | None
M-058 | Lighting - Compact Fluorescent Fixture (Indoor) | SDGE | COM | Electric | COMLighting - Compact Fluorescent Fixture (Indoor) | Indoor CFL Fixture (Any Shape Lamp) - Average Total Fixture Watts = 36.84, Average Total Fixture CFL Ratio = 0.353 | Indoor Incandescent Fixture (Any Shape Lamp) - Average Lamp Watts = 130.04, Average Total Fixture CFL Ratio = 0.353 | Indoor Incandescent Fixture (Any Shape Lamp) - Average Total Fixture CFL Ratio = 0.353 | Lighting | InGen | Ltg_Wired | CFL_fixt | Indoor | 1 | 0 | 1 | 0.54 | 10 | NA | 1 | NA | Fixtures | SCN | STORAGE - CONDITIONED | New | CZ08 | El Toro Area (CZ08) |  |  |  | 1000 sf | 0.04934 | 0.033621 | 0.082962 | Fixtures/1000 sf | 102.7756 | 362.7978 | 362.7978 | 0.02141 | 0.075577 | 0.075577 | 0 | 0 | 0 | 105.0058 | 370.6705 | 370.6705 | 0.026028 | 0.091879 | 0.091879 | -0.52875 | -1.8665 | -1.8665 | 123 | 4.35 | 4.35 | 4.35 | 1.45 | 0.5 | 42.165 | 23.2971 | 23.2971 | 18.04 | 18.04 | 18.04 | 0 | 0 | 0 | 1 | 1 | 0 | 0 | [7 empty] | Low (2013) | None | None | None
M-058 | Lighting - Compact Fluorescent Fixture (Indoor) | SDGE | COM | Electric | COMLighting - Compact Fluorescent Fixture (Indoor) | Indoor CFL Fixture (Any Shape Lamp) - Average Total Fixture Watts = 36.84, Average Total Fixture CFL Ratio = 0.353 | Indoor Incandescent Fixture (Any Shape Lamp) - Average Lamp Watts = 130.04, Average Total Fixture CFL Ratio = 0.353 | Indoor Incandescent Fixture (Any Shape Lamp) - Average Total Fixture CFL Ratio = 0.353 | Lighting | InGen | Ltg_Wired | CFL_fixt | Indoor | 1 | 0 | 1 | 0.54 | 10 | NA | 1 | NA | Fixtures | SCN | STORAGE - CONDITIONED | New | CZ10 | San Bernardino Area (CZ10) |  |  |  | 1000 sf | 0.04934 | 0.033621 | 0.082962 | Fixtures/1000 sf | 102.7679 | 362.7706 | 362.7706 | 0.02141 | 0.075579 | 0.075579 | 0 | 0 | 0 | 105.3782 | 371.985 | 371.985 | 0.026624 | 0.093982 | 0.093982 | -0.61812 | -2.182 | -2.182 | 123 | 4.35 | 4.35 | 4.35 | 1.45 | 0.5 | 42.165 | 23.2971 | 23.2971 | 18.04 | 18.04 | 18.04 | 0 | 0 | 0 | 1 | 1 | 0 | 0 | [7 empty] | Low (2013) | None | None | None
M-058 | Lighting - Compact Fluorescent Fixture (Indoor) | SDGE | COM | Electric | COMLighting - Compact Fluorescent Fixture (Indoor) | Indoor CFL Fixture (Any Shape Lamp) - Average Total Fixture Watts = 36.84, Average Total Fixture CFL Ratio = 0.353 | Indoor Incandescent Fixture (Any Shape Lamp) - Average Lamp Watts = 130.04, Average Total Fixture CFL Ratio = 0.353 | Indoor Incandescent Fixture (Any Shape Lamp) - Average Total Fixture CFL Ratio = 0.353 | Lighting | InGen | Ltg_Wired | CFL_fixt | Indoor | 1 | 0 | 1 | 0.54 | 10 | NA | 1 | NA | Fixtures | SCN | STORAGE - CONDITIONED | Existing | CZ10 | San Bernardino Area (CZ10) |  |  |  | 1000 sf | 0.04934 | 0.033621 | 0.082962 | Fixtures/1000 sf | 102.7718 | 362.7844 | 362.7844 | 0.02141 | 0.075578 | 0.075578 | 0 | 0 | 0 | 107.6123 | 379.8716 | 379.8716 | 0.027853 | 0.09832 | 0.09832 | -0.58461 | -2.0637 | -2.0637 | 123 | 4.35 | 4.35 | 4.35 | 1.45 | 0.5 | 42.165 | 23.2971 | 23.2971 | 18.04 | 18.04 | 18.04 | 0 | 0 | 0 | 1 | 1 | 0 | 0 | [7 empty] | Low (2013) | None | None | None
M-058 | Lighting - Compact Fluorescent Fixture (Indoor) | SDGE | COM | Electric | COMLighting - Compact Fluorescent Fixture (Indoor) | Indoor CFL Fixture (Any Shape Lamp) - Average Total Fixture Watts = 36.84, Average Total Fixture CFL Ratio = 0.353 | Indoor Incandescent Fixture (Any Shape Lamp) - Average Lamp Watts = 130.04, Average Total Fixture CFL Ratio = 0.353 | Indoor Incandescent Fixture (Any Shape Lamp) - Average Total Fixture CFL Ratio = 0.353 | Lighting | InGen | Ltg_Wired | CFL_fixt | Indoor | 1 | 0 | 1 | 0.54 | 10 | NA | 1 | NA | Fixtures | SCN | STORAGE - CONDITIONED | New | CZ14 | China Lake Area (CZ14) |  |  |  | 1000 sf | 0.04934 | 0.033621 | 0.082962 | Fixtures/1000 sf | 102.7764 | 362.8006 | 362.8006 | 0.02141 | 0.075578 | 0.075578 | 0 | 0 | 0 | 103.5164 | 365.4128 | 365.4128 | 0.026512 | 0.093588 | 0.093588 | -0.90856 | -3.2072 | -3.2072 | 123 | 4.35 | 4.35 | 4.35 | 1.45 | 0.5 | 42.165 | 23.2971 | 23.2971 | 18.04 | 18.04 | 18.04 | 0 | 0 | 0 | 1 | 1 | 0 | 0 | [7 empty] | Low (2013) | None | None | None
M-058 | Lighting - Compact Fluorescent Fixture (Indoor) | SDGE | COM | Electric | COMLighting - Compact Fluorescent Fixture (Indoor) | Indoor CFL Fixture (Any Shape Lamp) - Average Total Fixture Watts = 36.84, Average Total Fixture CFL Ratio = 0.353 | Indoor Incandescent Fixture (Any Shape Lamp) - Average Lamp Watts = 130.04, Average Total Fixture CFL Ratio = 0.353 | Indoor Incandescent Fixture (Any Shape Lamp) - Average Total Fixture CFL Ratio = 0.353 | Lighting | InGen | Ltg_Wired | CFL_fixt | Indoor | 1 | 0 | 1 | 0.54 | 10 | NA | 1 | NA | Fixtures | SCN | STORAGE - CONDITIONED | Existing | CZ14 | China Lake Area (CZ14) |  |  |  | 1000 sf | 0.04934 | 0.033621 | 0.082962 | Fixtures/1000 sf | 102.7709 | 362.7813 | 362.7813 | 0.021411 | 0.075581 | 0.075581 | 0 | 0 | 0 | 104.2611 | 368.0417 | 368.0417 | 0.027331 | 0.096479 | 0.096479 | -0.86388 | -3.0495 | -3.0495 | 123 | 4.35 | 4.35 | 4.35 | 1.45 | 0.5 | 42.165 | 23.2971 | 23.2971 | 18.04 | 18.04 | 18.04 | 0 | 0 | 0 | 1 | 1 | 0 | 0 | [7 empty] | Low (2013) | None | None | None
M-058 | Lighting - Compact Fluorescent Fixture (Indoor) | SDGE | COM | Electric | COMLighting - Compact Fluorescent Fixture (Indoor) | Indoor CFL Fixture (Any Shape Lamp) - Average Total Fixture Watts = 36.84, Average Total Fixture CFL Ratio = 0.353 | Indoor Incandescent Fixture (Any Shape Lamp) - Average Lamp Watts = 130.04, Average Total Fixture CFL Ratio = 0.353 | Indoor Incandescent Fixture (Any Shape Lamp) - Average Total Fixture CFL Ratio = 0.353 | Lighting | InGen | Ltg_Wired | CFL_fixt | Indoor | 1 | 0 | 1 | 0.54 | 10 | NA | 1 | NA | Fixtures | SCN | STORAGE - CONDITIONED | Existing | CZ15 | Blythe Area (CZ15) |  |  |  | 1000 sf | 0.04934 | 0.033621 | 0.082962 | Fixtures/1000 sf | 102.7685 | 362.7727 | 362.7727 | 0.02141 | 0.075578 | 0.075578 | 0 | 0 | 0 | 115.0596 | 406.1603 | 406.1603 | 0.027369 | 0.096611 | 0.096611 | -0.24278 | -0.85701 | -0.85701 | 123 | 4.35 | 4.35 | 4.35 | 1.45 | 0.5 | 42.165 | 23.2971 | 23.2971 | 18.04 | 18.04 | 18.04 | 0 | 0 | 0 | 1 | 1 | 0 | 0 | [7 empty] | Low (2013) | None | None | None
M-058 | Lighting - Compact Fluorescent Fixture (Indoor) | SDGE | COM | Electric | COMLighting - Compact Fluorescent Fixture (Indoor) | Indoor CFL Fixture (Any Shape Lamp) - Average Total Fixture Watts = 36.84, Average Total Fixture CFL Ratio = 0.353 | Indoor Incandescent Fixture (Any Shape Lamp) - Average Lamp Watts = 130.04, Average Total Fixture CFL Ratio = 0.353 | Indoor Incandescent Fixture (Any Shape Lamp) - Average Total Fixture CFL Ratio = 0.353 | Lighting | InGen | Ltg_Wired | CFL_fixt | Indoor | 1 | 0 | 1 | 0.54 | 10 | NA | 1 | NA | Fixtures | SCN | STORAGE - CONDITIONED | New | CZ15 | Blythe Area (CZ15) |  |  |  | 1000 sf | 0.04934 | 0.033621 | 0.082962 | Fixtures/1000 sf | 102.7697 | 362.7772 | 362.7772 | 0.021411 | 0.07558 | 0.07558 | 0 | 0 | 0 | 112.0807 | 395.6448 | 395.6448 | 0.026736 | 0.094376 | 0.094376 | -0.19251 | -0.67956 | -0.67956 | 123 | 4.35 | 4.35 | 4.35 | 1.45 | 0.5 | 42.165 | 23.2971 | 23.2971 | 18.04 | 18.04 | 18.04 | 0 | 0 | 0 | 1 | 1 | 0 | 0 | [7 empty] | Low (2013) | None | None | None
M-058 | Lighting - Compact Fluorescent Fixture (Indoor) | PGE | COM | Electric | COMLighting - Compact Fluorescent Fixture (Indoor) | Indoor CFL Fixture (Any Shape Lamp) - Average Total Fixture Watts = 36.84, Average Total Fixture CFL Ratio = 0.353 | Indoor Incandescent Fixture (Any Shape Lamp) - Average Lamp Watts = 130.04, Average Total Fixture CFL Ratio = 0.353 | Indoor Incandescent Fixture (Any Shape Lamp) - Average Total Fixture CFL Ratio = 0.353 | Lighting | InGen | Ltg_Wired | CFL_fixt | Indoor | 1 | 0 | 1 | 0.54 | 10 | NA | 1 | NA | Fixtures | SUN | STORAGE - UNCONDITIONED | New | CZ01 | Arcata Area (CZ01) |  |  |  | 1000 sf | 0.02041 | 0.013907 | 0.034317 | Fixtures/1000 sf | 101.3164 | 357.6469 | 357.6469 | 0.021108 | 0.07451 | 0.07451 | 0 | 0 | 0 | 101.3164 | 357.6469 | 357.6469 | 0.021108 | 0.07451 | 0.07451 | 0 | 0 | 0 | 123 | 4.35 | 4.35 | 4.35 | 1.45 | 0.5 | 42.165 | 23.2971 | 23.2971 | 18.04 | 18.04 | 18.04 | 0 | 0 | 0 | 1 | 1 | 0 | 0 | [7 empty] | Low (2013) | None | None | None
M-058 | Lighting - Compact Fluorescent Fixture (Indoor) | PGE | COM | Electric | COMLighting - Compact Fluorescent Fixture (Indoor) | Indoor CFL Fixture (Any Shape Lamp) - Average Total Fixture Watts = 36.84, Average Total Fixture CFL Ratio = 0.353 | Indoor Incandescent Fixture (Any Shape Lamp) - Average Lamp Watts = 130.04, Average Total Fixture CFL Ratio = 0.353 | Indoor Incandescent Fixture (Any Shape Lamp) - Average Total Fixture CFL Ratio = 0.353 | Lighting | InGen | Ltg_Wired | CFL_fixt | Indoor | 1 | 0 | 1 | 0.54 | 10 | NA | 1 | NA | Fixtures | SUN | STORAGE - UNCONDITIONED | Existing | CZ01 | Arcata Area (CZ01) |  |  |  | 1000 sf | 0.02041 | 0.013907 | 0.034317 | Fixtures/1000 sf | 101.3164 | 357.6469 | 357.6469 | 0.021108 | 0.07451 | 0.07451 | 0 | 0 | 0 | 101.3164 | 357.6469 | 357.6469 | 0.021108 | 0.07451 | 0.07451 | 0 | 0 | 0 | 123 | 4.35 | 4.35 | 4.35 | 1.45 | 0.5 | 42.165 | 23.2971 | 23.2971 | 18.04 | 18.04 | 18.04 | 0 | 0 | 0 | 1 | 1 | 0 | 0 | [7 empty] | Low (2013) | None | None | None
M-058 | Lighting - Compact Fluorescent Fixture (Indoor) | PGE | COM | Electric | COMLighting - Compact Fluorescent Fixture (Indoor) | Indoor CFL Fixture (Any Shape Lamp) - Average Total Fixture Watts = 36.84, Average Total Fixture CFL Ratio = 0.353 | Indoor Incandescent Fixture (Any Shape Lamp) - Average Lamp Watts = 130.04, Average Total Fixture CFL Ratio = 0.353 | Indoor Incandescent Fixture (Any Shape Lamp) - Average Total Fixture CFL Ratio = 0.353 | Lighting | InGen | Ltg_Wired | CFL_fixt | Indoor | 1 | 0 | 1 | 0.54 | 10 | NA | 1 | NA | Fixtures | SUN | STORAGE - UNCONDITIONED | Existing | CZ02 | Santa Rosa Area (CZ02) |  |  |  | 1000 sf | 0.02041 | 0.013907 | 0.034317 | Fixtures/1000 sf | 101.3164 | 357.6469 | 357.6469 | 0.021108 | 0.07451 | 0.07451 | 0 | 0 | 0 | 101.3164 | 357.6469 | 357.6469 | 0.021108 | 0.07451 | 0.07451 | 0 | 0 | 0 | 123 | 4.35 | 4.35 | 4.35 | 1.45 | 0.5 | 42.165 | 23.2971 | 23.2971 | 18.04 | 18.04 | 18.04 | 0 | 0 | 0 | 1 | 1 | 0 | 0 | [7 empty] | Low (2013) | None | None | None
M-058 | Lighting - Compact Fluorescent Fixture (Indoor) | PGE | COM | Electric | COMLighting - Compact Fluorescent Fixture (Indoor) | Indoor CFL Fixture (Any Shape Lamp) - Average Total Fixture Watts = 36.84, Average Total Fixture CFL Ratio = 0.353 | Indoor Incandescent Fixture (Any Shape Lamp) - Average Lamp Watts = 130.04, Average Total Fixture CFL Ratio = 0.353 | Indoor Incandescent Fixture (Any Shape Lamp) - Average Total Fixture CFL Ratio = 0.353 | Lighting | InGen | Ltg_Wired | CFL_fixt | Indoor | 1 | 0 | 1 | 0.54 | 10 | NA | 1 | NA | Fixtures | SUN | STORAGE - UNCONDITIONED | New | CZ02 | Santa Rosa Area (CZ02) |  |  |  | 1000 sf | 0.02041 | 0.013907 | 0.034317 | Fixtures/1000 sf | 101.3164 | 357.6469 | 357.6469 | 0.021108 | 0.07451 | 0.07451 | 0 | 0 | 0 | 101.3164 | 357.6469 | 357.6469 | 0.021108 | 0.07451 | 0.07451 | 0 | 0 | 0 | 123 | 4.35 | 4.35 | 4.35 | 1.45 | 0.5 | 42.165 | 23.2971 | 23.2971 | 18.04 | 18.04 | 18.04 | 0 | 0 | 0 | 1 | 1 | 0 | 0 | [7 empty] | Low (2013) | None | None | None
M-058 | Lighting - Compact Fluorescent Fixture (Indoor) | PGE | COM | Electric | COMLighting - Compact Fluorescent Fixture (Indoor) | Indoor CFL Fixture (Any Shape Lamp) - Average Total Fixture Watts = 36.84, Average Total Fixture CFL Ratio = 0.353 | Indoor Incandescent Fixture (Any Shape Lamp) - Average Lamp Watts = 130.04, Average Total Fixture CFL Ratio = 0.353 | Indoor Incandescent Fixture (Any Shape Lamp) - Average Total Fixture CFL Ratio = 0.353 | Lighting | InGen | Ltg_Wired | CFL_fixt | Indoor | 1 | 0 | 1 | 0.54 | 10 | NA | 1 | NA | Fixtures | SUN | STORAGE - UNCONDITIONED | Existing | CZ03 | Oakland Area (CZ03) |  |  |  | 1000 sf | 0.02041 | 0.013907 | 0.034317 | Fixtures/1000 sf | 101.3164 | 357.6469 | 357.6469 | 0.021108 | 0.07451 | 0.07451 | 0 | 0 | 0 | 101.3164 | 357.6469 | 357.6469 | 0.021108 | 0.07451 | 0.07451 | 0 | 0 | 0 | 123 | 4.35 | 4.35 | 4.35 | 1.45 | 0.5 | 42.165 | 23.2971 | 23.2971 | 18.04 | 18.04 | 18.04 | 0 | 0 | 0 | 1 | 1 | 0 | 0 | [7 empty] | Low (2013) | None | None | None
M-058 | Lighting - Compact Fluorescent Fixture (Indoor) | PGE | COM | Electric | COMLighting - Compact Fluorescent Fixture (Indoor) | Indoor CFL Fixture (Any Shape Lamp) - Average Total Fixture Watts = 36.84, Average Total Fixture CFL Ratio = 0.353 | Indoor Incandescent Fixture (Any Shape Lamp) - Average Lamp Watts = 130.04, Average Total Fixture CFL Ratio = 0.353 | Indoor Incandescent Fixture (Any Shape Lamp) - Average Total Fixture CFL Ratio = 0.353 | Lighting | InGen | Ltg_Wired | CFL_fixt | Indoor | 1 | 0 | 1 | 0.54 | 10 | NA | 1 | NA | Fixtures | SUN | STORAGE - UNCONDITIONED | New | CZ03 | Oakland Area (CZ03) |  |  |  | 1000 sf | 0.02041 | 0.013907 | 0.034317 | Fixtures/1000 sf | 101.3164 | 357.6469 | 357.6469 | 0.021108 | 0.07451 | 0.07451 | 0 | 0 | 0 | 101.3164 | 357.6469 | 357.6469 | 0.021108 | 0.07451 | 0.07451 | 0 | 0 | 0 | 123 | 4.35 | 4.35 | 4.35 | 1.45 | 0.5 | 42.165 | 23.2971 | 23.2971 | 18.04 | 18.04 | 18.04 | 0 | 0 | 0 | 1 | 1 | 0 | 0 | [7 empty] | Low (2013) | None | None | None
M-058 | Lighting - Compact Fluorescent Fixture (Indoor) | PGE | COM | Electric | COMLighting - Compact Fluorescent Fixture (Indoor) | Indoor CFL Fixture (Any Shape Lamp) - Average Total Fixture Watts = 36.84, Average Total Fixture CFL Ratio = 0.353 | Indoor Incandescent Fixture (Any Shape Lamp) - Average Lamp Watts = 130.04, Average Total Fixture CFL Ratio = 0.353 | Indoor Incandescent Fixture (Any Shape Lamp) - Average Total Fixture CFL Ratio = 0.353 | Lighting | InGen | Ltg_Wired | CFL_fixt | Indoor | 1 | 0 | 1 | 0.54 | 10 | NA | 1 | NA | Fixtures | SUN | STORAGE - UNCONDITIONED | Existing | CZ04 | Sunnyvale Area (CZ04) |  |  |  | 1000 sf | 0.02041 | 0.013907 | 0.034317 | Fixtures/1000 sf | 101.3164 | 357.6469 | 357.6469 | 0.021108 | 0.07451 | 0.07451 | 0 | 0 | 0 | 101.3164 | 357.6469 | 357.6469 | 0.021108 | 0.07451 | 0.07451 | 0 | 0 | 0 | 123 | 4.35 | 4.35 | 4.35 | 1.45 | 0.5 | 42.165 | 23.2971 | 23.2971 | 18.04 | 18.04 | 18.04 | 0 | 0 | 0 | 1 | 1 | 0 | 0 | [7 empty] | Low (2013) | None | None | None
M-058 | Lighting - Compact Fluorescent Fixture (Indoor) | PGE | COM | Electric | COMLighting - Compact Fluorescent Fixture (Indoor) | Indoor CFL Fixture (Any Shape Lamp) - Average Total Fixture Watts = 36.84, Average Total Fixture CFL Ratio = 0.353 | Indoor Incandescent Fixture (Any Shape Lamp) - Average Lamp Watts = 130.04, Average Total Fixture CFL Ratio = 0.353 | Indoor Incandescent Fixture (Any Shape Lamp) - Average Total Fixture CFL Ratio = 0.353 | Lighting | InGen | Ltg_Wired | CFL_fixt | Indoor | 1 | 0 | 1 | 0.54 | 10 | NA | 1 | NA | Fixtures | SUN | STORAGE - UNCONDITIONED | New | CZ04 | Sunnyvale Area (CZ04) |  |  |  | 1000 sf | 0.02041 | 0.013907 | 0.034317 | Fixtures/1000 sf | 101.3164 | 357.6469 | 357.6469 | 0.021108 | 0.07451 | 0.07451 | 0 | 0 | 0 | 101.3164 | 357.6469 | 357.6469 | 0.021108 | 0.07451 | 0.07451 | 0 | 0 | 0 | 123 | 4.35 | 4.35 | 4.35 | 1.45 | 0.5 | 42.165 | 23.2971 | 23.2971 | 18.04 | 18.04 | 18.04 | 0 | 0 | 0 | 1 | 1 | 0 | 0 | [7 empty] | Low (2013) | None | None | None
M-058 | Lighting - Compact Fluorescent Fixture (Indoor) | PGE | COM | Electric | COMLighting - Compact Fluorescent Fixture (Indoor) | Indoor CFL Fixture (Any Shape Lamp) - Average Total Fixture Watts = 36.84, Average Total Fixture CFL Ratio = 0.353 | Indoor Incandescent Fixture (Any Shape Lamp) - Average Lamp Watts = 130.04, Average Total Fixture CFL Ratio = 0.353 | Indoor Incandescent Fixture (Any Shape Lamp) - Average Total Fixture CFL Ratio = 0.353 | Lighting | InGen | Ltg_Wired | CFL_fixt | Indoor | 1 | 0 | 1 | 0.54 | 10 | NA | 1 | NA | Fixtures | SUN | STORAGE - UNCONDITIONED | Existing | CZ05 | Santa Maria Area (CZ05) |  |  |  | 1000 sf | 0.02041 | 0.013907 | 0.034317 | Fixtures/1000 sf | 101.3164 | 357.6469 | 357.6469 | 0.021108 | 0.07451 | 0.07451 | 0 | 0 | 0 | 101.3164 | 357.6469 | 357.6469 | 0.021108 | 0.07451 | 0.07451 | 0 | 0 | 0 | 123 | 4.35 | 4.35 | 4.35 | 1.45 | 0.5 | 42.165 | 23.2971 | 23.2971 | 18.04 | 18.04 | 18.04 | 0 | 0 | 0 | 1 | 1 | 0 | 0 | [7 empty] | Low (2013) | None | None | None
M-058 | Lighting - Compact Fluorescent Fixture (Indoor) | PGE | COM | Electric | COMLighting - Compact Fluorescent Fixture (Indoor) | Indoor CFL Fixture (Any Shape Lamp) - Average Total Fixture Watts = 36.84, Average Total Fixture CFL Ratio = 0.353 | Indoor Incandescent Fixture (Any Shape Lamp) - Average Lamp Watts = 130.04, Average Total Fixture CFL Ratio = 0.353 | Indoor Incandescent Fixture (Any Shape Lamp) - Average Total Fixture CFL Ratio = 0.353 | Lighting | InGen | Ltg_Wired | CFL_fixt | Indoor | 1 | 0 | 1 | 0.54 | 10 | NA | 1 | NA | Fixtures | SUN | STORAGE - UNCONDITIONED | New | CZ05 | Santa Maria Area (CZ05) |  |  |  | 1000 sf | 0.02041 | 0.013907 | 0.034317 | Fixtures/1000 sf | 101.3164 | 357.6469 | 357.6469 | 0.021108 | 0.07451 | 0.07451 | 0 | 0 | 0 | 101.3164 | 357.6469 | 357.6469 | 0.021108 | 0.07451 | 0.07451 | 0 | 0 | 0 | 123 | 4.35 | 4.35 | 4.35 | 1.45 | 0.5 | 42.165 | 23.2971 | 23.2971 | 18.04 | 18.04 | 18.04 | 0 | 0 | 0 | 1 | 1 | 0 | 0 | [7 empty] | Low (2013) | None | None | None
M-058 | Lighting - Compact Fluorescent Fixture (Indoor) | PGE | COM | Electric | COMLighting - Compact Fluorescent Fixture (Indoor) | Indoor CFL Fixture (Any Shape Lamp) - Average Total Fixture Watts = 36.84, Average Total Fixture CFL Ratio = 0.353 | Indoor Incandescent Fixture (Any Shape Lamp) - Average Lamp Watts = 130.04, Average Total Fixture CFL Ratio = 0.353 | Indoor Incandescent Fixture (Any Shape Lamp) - Average Total Fixture CFL Ratio = 0.353 | Lighting | InGen | Ltg_Wired | CFL_fixt | Indoor | 1 | 0 | 1 | 0.54 | 10 | NA | 1 | NA | Fixtures | SUN | STORAGE - UNCONDITIONED | Existing | CZ11 | Red Bluff Area (CZ11) |  |  |  | 1000 sf | 0.02041 | 0.013907 | 0.034317 | Fixtures/1000 sf | 101.3164 | 357.6469 | 357.6469 | 0.021108 | 0.07451 | 0.07451 | 0 | 0 | 0 | 101.3164 | 357.6469 | 357.6469 | 0.021108 | 0.07451 | 0.07451 | 0 | 0 | 0 | 123 | 4.35 | 4.35 | 4.35 | 1.45 | 0.5 | 42.165 | 23.2971 | 23.2971 | 18.04 | 18.04 | 18.04 | 0 | 0 | 0 | 1 | 1 | 0 | 0 | [7 empty] | Low (2013) | None | None | None
M-058 | Lighting - Compact Fluorescent Fixture (Indoor) | PGE | COM | Electric | COMLighting - Compact Fluorescent Fixture (Indoor) | Indoor CFL Fixture (Any Shape Lamp) - Average Total Fixture Watts = 36.84, Average Total Fixture CFL Ratio = 0.353 | Indoor Incandescent Fixture (Any Shape Lamp) - Average Lamp Watts = 130.04, Average Total Fixture CFL Ratio = 0.353 | Indoor Incandescent Fixture (Any Shape Lamp) - Average Total Fixture CFL Ratio = 0.353 | Lighting | InGen | Ltg_Wired | CFL_fixt | Indoor | 1 | 0 | 1 | 0.54 | 10 | NA | 1 | NA | Fixtures | SUN | STORAGE - UNCONDITIONED | New | CZ11 | Red Bluff Area (CZ11) |  |  |  | 1000 sf | 0.02041 | 0.013907 | 0.034317 | Fixtures/1000 sf | 101.3164 | 357.6469 | 357.6469 | 0.021108 | 0.07451 | 0.07451 | 0 | 0 | 0 | 101.3164 | 357.6469 | 357.6469 | 0.021108 | 0.07451 | 0.07451 | 0 | 0 | 0 | 123 | 4.35 | 4.35 | 4.35 | 1.45 | 0.5 | 42.165 | 23.2971 | 23.2971 | 18.04 | 18.04 | 18.04 | 0 | 0 | 0 | 1 | 1 | 0 | 0 | [7 empty] | Low (2013) | None | None | None
M-058 | Lighting - Compact Fluorescent Fixture (Indoor) | SDGE | COM | Electric | COMLighting - Compact Fluorescent Fixture (Indoor) | Indoor CFL Fixture (Any Shape Lamp) - Average Total Fixture Watts = 36.84, Average Total Fixture CFL Ratio = 0.353 | Indoor Incandescent Fixture (Any Shape Lamp) - Average Lamp Watts = 130.04, Average Total Fixture CFL Ratio = 0.353 | Indoor Incandescent Fixture (Any Shape Lamp) - Average Total Fixture CFL Ratio = 0.353 | Lighting | InGen | Ltg_Wired | CFL_fixt | Indoor | 1 | 0 | 1 | 0.54 | 10 | NA | 1 | NA | Fixtures | SUN | STORAGE - UNCONDITIONED | Existing | CZ06 | Los Angeles Area (CZ06) |  |  |  | 1000 sf | 0.04934 | 0.033621 | 0.082962 | Fixtures/1000 sf | 102.7717 | 362.7839 | 362.7839 | 0.021411 | 0.07558 | 0.07558 | 0 | 0 | 0 | 102.7717 | 362.7839 | 362.7839 | 0.021411 | 0.07558 | 0.07558 | 0 | 0 | 0 | 123 | 4.35 | 4.35 | 4.35 | 1.45 | 0.5 | 42.165 | 23.2971 | 23.2971 | 18.04 | 18.04 | 18.04 | 0 | 0 | 0 | 1 | 1 | 0 | 0 | [7 empty] | Low (2013) | None | None | None
M-058 | Lighting - Compact Fluorescent Fixture (Indoor) | SDGE | COM | Electric | COMLighting - Compact Fluorescent Fixture (Indoor) | Indoor CFL Fixture (Any Shape Lamp) - Average Total Fixture Watts = 36.84, Average Total Fixture CFL Ratio = 0.353 | Indoor Incandescent Fixture (Any Shape Lamp) - Average Lamp Watts = 130.04, Average Total Fixture CFL Ratio = 0.353 | Indoor Incandescent Fixture (Any Shape Lamp) - Average Total Fixture CFL Ratio = 0.353 | Lighting | InGen | Ltg_Wired | CFL_fixt | Indoor | 1 | 0 | 1 | 0.54 | 10 | NA | 1 | NA | Fixtures | SUN | STORAGE - UNCONDITIONED | New | CZ06 | Los Angeles Area (CZ06) |  |  |  | 1000 sf | 0.04934 | 0.033621 | 0.082962 | Fixtures/1000 sf | 102.7717 | 362.7839 | 362.7839 | 0.021411 | 0.07558 | 0.07558 | 0 | 0 | 0 | 102.7717 | 362.7839 | 362.7839 | 0.021411 | 0.07558 | 0.07558 | 0 | 0 | 0 | 123 | 4.35 | 4.35 | 4.35 | 1.45 | 0.5 | 42.165 | 23.2971 | 23.2971 | 18.04 | 18.04 | 18.04 | 0 | 0 | 0 | 1 | 1 | 0 | 0 | [7 empty] | Low (2013) | None | None | None
M-058 | Lighting - Compact Fluorescent Fixture (Indoor) | SDGE | COM | Electric | COMLighting - Compact Fluorescent Fixture (Indoor) | Indoor CFL Fixture (Any Shape Lamp) - Average Total Fixture Watts = 36.84, Average Total Fixture CFL Ratio = 0.353 | Indoor Incandescent Fixture (Any Shape Lamp) - Average Lamp Watts = 130.04, Average Total Fixture CFL Ratio = 0.353 | Indoor Incandescent Fixture (Any Shape Lamp) - Average Total Fixture CFL Ratio = 0.353 | Lighting | InGen | Ltg_Wired | CFL_fixt | Indoor | 1 | 0 | 1 | 0.54 | 10 | NA | 1 | NA | Fixtures | SUN | STORAGE - UNCONDITIONED | Existing | CZ07 | San Diego Area (CZ07) |  |  |  | 1000 sf | 0.04934 | 0.033621 | 0.082962 | Fixtures/1000 sf | 102.7717 | 362.7839 | 362.7839 | 0.021411 | 0.07558 | 0.07558 | 0 | 0 | 0 | 102.7717 | 362.7839 | 362.7839 | 0.021411 | 0.07558 | 0.07558 | 0 | 0 | 0 | 123 | 4.35 | 4.35 | 4.35 | 1.45 | 0.5 | 42.165 | 23.2971 | 23.2971 | 18.04 | 18.04 | 18.04 | 0 | 0 | 0 | 1 | 1 | 0 | 0 | [7 empty] | Low (2013) | None | None | None
M-058 | Lighting - Compact Fluorescent Fixture (Indoor) | SDGE | COM | Electric | COMLighting - Compact Fluorescent Fixture (Indoor) | Indoor CFL Fixture (Any Shape Lamp) - Average Total Fixture Watts = 36.84, Average Total Fixture CFL Ratio = 0.353 | Indoor Incandescent Fixture (Any Shape Lamp) - Average Lamp Watts = 130.04, Average Total Fixture CFL Ratio = 0.353 | Indoor Incandescent Fixture (Any Shape Lamp) - Average Total Fixture CFL Ratio = 0.353 | Lighting | InGen | Ltg_Wired | CFL_fixt | Indoor | 1 | 0 | 1 | 0.54 | 10 | NA | 1 | NA | Fixtures | SUN | STORAGE - UNCONDITIONED | New | CZ07 | San Diego Area (CZ07) |  |  |  | 1000 sf | 0.04934 | 0.033621 | 0.082962 | Fixtures/1000 sf | 102.7717 | 362.7839 | 362.7839 | 0.021411 | 0.07558 | 0.07558 | 0 | 0 | 0 | 102.7717 | 362.7839 | 362.7839 | 0.021411 | 0.07558 | 0.07558 | 0 | 0 | 0 | 123 | 4.35 | 4.35 | 4.35 | 1.45 | 0.5 | 42.165 | 23.2971 | 23.2971 | 18.04 | 18.04 | 18.04 | 0 | 0 | 0 | 1 | 1 | 0 | 0 | [7 empty] | Low (2013) | None | None | None
M-058 | Lighting - Compact Fluorescent Fixture (Indoor) | SDGE | COM | Electric | COMLighting - Compact Fluorescent Fixture (Indoor) | Indoor CFL Fixture (Any Shape Lamp) - Average Total Fixture Watts = 36.84, Average Total Fixture CFL Ratio = 0.353 | Indoor Incandescent Fixture (Any Shape Lamp) - Average Lamp Watts = 130.04, Average Total Fixture CFL Ratio = 0.353 | Indoor Incandescent Fixture (Any Shape Lamp) - Average Total Fixture CFL Ratio = 0.353 | Lighting | InGen | Ltg_Wired | CFL_fixt | Indoor | 1 | 0 | 1 | 0.54 | 10 | NA | 1 | NA | Fixtures | SUN | STORAGE - UNCONDITIONED | Existing | CZ08 | El Toro Area (CZ08) |  |  |  | 1000 sf | 0.04934 | 0.033621 | 0.082962 | Fixtures/1000 sf | 102.7717 | 362.7839 | 362.7839 | 0.021411 | 0.07558 | 0.07558 | 0 | 0 | 0 | 102.7717 | 362.7839 | 362.7839 | 0.021411 | 0.07558 | 0.07558 | 0 | 0 | 0 | 123 | 4.35 | 4.35 | 4.35 | 1.45 | 0.5 | 42.165 | 23.2971 | 23.2971 | 18.04 | 18.04 | 18.04 | 0 | 0 | 0 | 1 | 1 | 0 | 0 | [7 empty] | Low (2013) | None | None | None
M-058 | Lighting - Compact Fluorescent Fixture (Indoor) | SCE | COM | Electric | COMLighting - Compact Fluorescent Fixture (Indoor) | Indoor CFL Fixture (Any Shape Lamp) - Average Total Fixture Watts = 36.84, Average Total Fixture CFL Ratio = 0.353 | Indoor Incandescent Fixture (Any Shape Lamp) - Average Lamp Watts = 130.04, Average Total Fixture CFL Ratio = 0.353 | Indoor Incandescent Fixture (Any Shape Lamp) - Average Total Fixture CFL Ratio = 0.353 | Lighting | InGen | Ltg_Wired | CFL_fixt | Indoor | 1 | 0 | 1 | 0.54 | 10 | NA | 1 | NA | Fixtures | SUN | STORAGE - UNCONDITIONED | Existing | CZ15 | Blythe Area (CZ15) |  |  |  | 1000 sf | 0.058881 | 0.040122 | 0.099004 | Fixtures/1000 sf | 101.3019 | 357.5957 | 357.5957 | 0.021105 | 0.074499 | 0.074499 | 0 | 0 | 0 | 101.3019 | 357.5957 | 357.5957 | 0.021105 | 0.074499 | 0.074499 | 0 | 0 | 0 | 123 | 4.35 | 4.35 | 4.35 | 1.45 | 0.5 | 42.165 | 23.2971 | 23.2971 | 18.04 | 18.04 | 18.04 | 0 | 0 | 0 | 1 | 1 | 0 | 0 | [7 empty] | Low (2013) | None | None | None
M-058 | Lighting - Compact Fluorescent Fixture (Indoor) | SCE | COM | Electric | COMLighting - Compact Fluorescent Fixture (Indoor) | Indoor CFL Fixture (Any Shape Lamp) - Average Total Fixture Watts = 36.84, Average Total Fixture CFL Ratio = 0.353 | Indoor Incandescent Fixture (Any Shape Lamp) - Average Lamp Watts = 130.04, Average Total Fixture CFL Ratio = 0.353 | Indoor Incandescent Fixture (Any Shape Lamp) - Average Total Fixture CFL Ratio = 0.353 | Lighting | InGen | Ltg_Wired | CFL_fixt | Indoor | 1 | 0 | 1 | 0.54 | 10 | NA | 1 | NA | Fixtures | SUN | STORAGE - UNCONDITIONED | Existing | CZ16 | Mount Shasta Area (CZ16) |  |  |  | 1000 sf | 0.058881 | 0.040122 | 0.099004 | Fixtures/1000 sf | 101.3019 | 357.5957 | 357.5957 | 0.021105 | 0.074499 | 0.074499 | 0 | 0 | 0 | 101.3019 | 357.5957 | 357.5957 | 0.021105 | 0.074499 | 0.074499 | 0 | 0 | 0 | 123 | 4.35 | 4.35 | 4.35 | 1.45 | 0.5 | 42.165 | 23.2971 | 23.2971 | 18.04 | 18.04 | 18.04 | 0 | 0 | 0 | 1 | 1 | 0 | 0 | [7 empty] | Low (2013) | None | None | None
M-058 | Lighting - Compact Fluorescent Fixture (Indoor) | SCE | COM | Electric | COMLighting - Compact Fluorescent Fixture (Indoor) | Indoor CFL Fixture (Any Shape Lamp) - Average Total Fixture Watts = 36.84, Average Total Fixture CFL Ratio = 0.353 | Indoor Incandescent Fixture (Any Shape Lamp) - Average Lamp Watts = 130.04, Average Total Fixture CFL Ratio = 0.353 | Indoor Incandescent Fixture (Any Shape Lamp) - Average Total Fixture CFL Ratio = 0.353 | Lighting | InGen | Ltg_Wired | CFL_fixt | Indoor | 1 | 0 | 1 | 0.54 | 10 | NA | 1 | NA | Fixtures | SUN | STORAGE - UNCONDITIONED | New | CZ16 | Mount Shasta Area (CZ16) |  |  |  | 1000 sf | 0.058881 | 0.040122 | 0.099004 | Fixtures/1000 sf | 101.3019 | 357.5957 | 357.5957 | 0.021105 | 0.074499 | 0.074499 | 0 | 0 | 0 | 101.3019 | 357.5957 | 357.5957 | 0.021105 | 0.074499 | 0.074499 | 0 | 0 | 0 | 123 | 4.35 | 4.35 | 4.35 | 1.45 | 0.5 | 42.165 | 23.2971 | 23.2971 | 18.04 | 18.04 | 18.04 | 0 | 0 | 0 | 1 | 1 | 0 | 0 | [7 empty] | Low (2013) | None | None | None
M-058 | Lighting - Compact Fluorescent Fixture (Indoor) | PGE | COM | Electric | COMLighting - Compact Fluorescent Fixture (Indoor) | Indoor CFL Fixture (Any Shape Lamp) - Average Total Fixture Watts = 36.84, Average Total Fixture CFL Ratio = 0.353 | Indoor Incandescent Fixture (Any Shape Lamp) - Average Lamp Watts = 130.04, Average Total Fixture CFL Ratio = 0.353 | Indoor Incandescent Fixture (Any Shape Lamp) - Average Total Fixture CFL Ratio = 0.353 | Lighting | InGen | Ltg_Wired | CFL_fixt | Indoor | 1 | 0 | 1 | 0.54 | 10 | NA | 1 | NA | Fixtures | WRF | WAREHOUSE - REFRIGERATED | New | CZ16 | Mount Shasta Area (CZ16) |  |  |  | 1000 sf | 0.02041 | 0.013907 | 0.034317 | Fixtures/1000 sf | 173.6361 | 612.9354 | 612.9354 | 0.020116 | 0.071011 | 0.071011 | 0 | 0 | 0 | 228.6961 | 807.2972 | 807.2972 | 0.04038 | 0.14254 | 0.14254 | 0 | 0 | 0 | 123 | 4.35 | 4.35 | 4.35 | 1.45 | 0.5 | 42.165 | 23.2971 | 23.2971 | 18.04 | 18.04 | 18.04 | 0 | 0 | 0 | 1 | 1 | 0 | 0 | [7 empty] | Low (2013) | None | None | None
M-058 | Lighting - Compact Fluorescent Fixture (Indoor) | PGE | COM | Electric | COMLighting - Compact Fluorescent Fixture (Indoor) | Indoor CFL Fixture (Any Shape Lamp) - Average Total Fixture Watts = 36.84, Average Total Fixture CFL Ratio = 0.353 | Indoor Incandescent Fixture (Any Shape Lamp) - Average Lamp Watts = 130.04, Average Total Fixture CFL Ratio = 0.353 | Indoor Incandescent Fixture (Any Shape Lamp) - Average Total Fixture CFL Ratio = 0.353 | Lighting | InGen | Ltg_Wired | CFL_fixt | Indoor | 1 | 0 | 1 | 0.54 | 10 | NA | 1 | NA | Fixtures | WRF | WAREHOUSE - REFRIGERATED | Existing | CZ16 | Mount Shasta Area (CZ16) |  |  |  | 1000 sf | 0.02041 | 0.013907 | 0.034317 | Fixtures/1000 sf | 173.6314 | 612.9189 | 612.9189 | 0.020116 | 0.07101 | 0.07101 | 0 | 0 | 0 | 253.6581 | 895.4132 | 895.4132 | 0.027642 | 0.097575 | 0.097575 | 0 | 0 | 0 | 123 | 4.35 | 4.35 | 4.35 | 1.45 | 0.5 | 42.165 | 23.2971 | 23.2971 | 18.04 | 18.04 | 18.04 | 0 | 0 | 0 | 1 | 1 | 0 | 0 | [7 empty] | Low (2013) | None | None | None
M-058 | Lighting - Compact Fluorescent Fixture (Indoor) | SCE | COM | Electric | COMLighting - Compact Fluorescent Fixture (Indoor) | Indoor CFL Fixture (Any Shape Lamp) - Average Total Fixture Watts = 36.84, Average Total Fixture CFL Ratio = 0.353 | Indoor Incandescent Fixture (Any Shape Lamp) - Average Lamp Watts = 130.04, Average Total Fixture CFL Ratio = 0.353 | Indoor Incandescent Fixture (Any Shape Lamp) - Average Total Fixture CFL Ratio = 0.353 | Lighting | InGen | Ltg_Wired | CFL_fixt | Indoor | 1 | 0 | 1 | 0.54 | 10 | NA | 1 | NA | Fixtures | WRF | WAREHOUSE - REFRIGERATED | Existing | CZ05 | Santa Maria Area (CZ05) |  |  |  | 1000 sf | 0.058881 | 0.040122 | 0.099004 | Fixtures/1000 sf | 173.6996 | 613.1596 | 613.1596 | 0.020123 | 0.071033 | 0.071033 | 0 | 0 | 0 | 275.6439 | 973.023 | 973.023 | 0.025399 | 0.089658 | 0.089658 | 0 | 0 | 0 | 123 | 4.35 | 4.35 | 4.35 | 1.45 | 0.5 | 42.165 | 23.2971 | 23.2971 | 18.04 | 18.04 | 18.04 | 0 | 0 | 0 | 1 | 1 | 0 | 0 | [7 empty] | Low (2013) | None | None | None
M-058 | Lighting - Compact Fluorescent Fixture (Indoor) | SCE | COM | Electric | COMLighting - Compact Fluorescent Fixture (Indoor) | Indoor CFL Fixture (Any Shape Lamp) - Average Total Fixture Watts = 36.84, Average Total Fixture CFL Ratio = 0.353 | Indoor Incandescent Fixture (Any Shape Lamp) - Average Lamp Watts = 130.04, Average Total Fixture CFL Ratio = 0.353 | Indoor Incandescent Fixture (Any Shape Lamp) - Average Total Fixture CFL Ratio = 0.353 | Lighting | InGen | Ltg_Wired | CFL_fixt | Indoor | 1 | 0 | 1 | 0.54 | 10 | NA | 1 | NA | Fixtures | WRF | WAREHOUSE - REFRIGERATED | New | CZ05 | Santa Maria Area (CZ05) |  |  |  | 1000 sf | 0.058881 | 0.040122 | 0.099004 | Fixtures/1000 sf | 173.6104 | 612.8447 | 612.8447 | 0.020114 | 0.071001 | 0.071001 | 0 | 0 | 0 | 244.0788 | 861.5983 | 861.5983 | 0.040374 | 0.14252 | 0.14252 | 0 | 0 | 0 | 123 | 4.35 | 4.35 | 4.35 | 1.45 | 0.5 | 42.165 | 23.2971 | 23.2971 | 18.04 | 18.04 | 18.04 | 0 | 0 | 0 | 1 | 1 | 0 | 0 | [7 empty] | Low (2013) | None | None | None
M-058 | Lighting - Compact Fluorescent Fixture (Indoor) | SCE | COM | Electric | COMLighting - Compact Fluorescent Fixture (Indoor) | Indoor CFL Fixture (Any Shape Lamp) - Average Total Fixture Watts = 36.84, Average Total Fixture CFL Ratio = 0.353 | Indoor Incandescent Fixture (Any Shape Lamp) - Average Lamp Watts = 130.04, Average Total Fixture CFL Ratio = 0.353 | Indoor Incandescent Fixture (Any Shape Lamp) - Average Total Fixture CFL Ratio = 0.353 | Lighting | InGen | Ltg_Wired | CFL_fixt | Indoor | 1 | 0 | 1 | 0.54 | 10 | NA | 1 | NA | Fixtures | WRF | WAREHOUSE - REFRIGERATED | Existing | CZ06 | Los Angeles Area (CZ06) |  |  |  | 1000 sf | 0.058881 | 0.040122 | 0.099004 | Fixtures/1000 sf | 173.6124 | 612.8516 | 612.8516 | 0.020113 | 0.070999 | 0.070999 | 0 | 0 | 0 | 270.5054 | 954.8841 | 954.8841 | 0.025252 | 0.08914 | 0.08914 | 0 | 0 | 0 | 123 | 4.35 | 4.35 | 4.35 | 1.45 | 0.5 | 42.165 | 23.2971 | 23.2971 | 18.04 | 18.04 | 18.04 | 0 | 0 | 0 | 1 | 1 | 0 | 0 | [7 empty] | Low (2013) | None | None | None
M-058 | Lighting - Compact Fluorescent Fixture (Indoor) | SCE | COM | Electric | COMLighting - Compact Fluorescent Fixture (Indoor) | Indoor CFL Fixture (Any Shape Lamp) - Average Total Fixture Watts = 36.84, Average Total Fixture CFL Ratio = 0.353 | Indoor Incandescent Fixture (Any Shape Lamp) - Average Lamp Watts = 130.04, Average Total Fixture CFL Ratio = 0.353 | Indoor Incandescent Fixture (Any Shape Lamp) - Average Total Fixture CFL Ratio = 0.353 | Lighting | InGen | Ltg_Wired | CFL_fixt | Indoor | 1 | 0 | 1 | 0.54 | 10 | NA | 1 | NA | Fixtures | WRF | WAREHOUSE - REFRIGERATED | New | CZ06 | Los Angeles Area (CZ06) |  |  |  | 1000 sf | 0.058881 | 0.040122 | 0.099004 | Fixtures/1000 sf | 173.6029 | 612.8184 | 612.8184 | 0.020113 | 0.071 | 0.071 | 0 | 0 | 0 | 263.1647 | 928.9714 | 928.9714 | 0.024812 | 0.087585 | 0.087585 | 0 | 0 | 0 | 123 | 4.35 | 4.35 | 4.35 | 1.45 | 0.5 | 42.165 | 23.2971 | 23.2971 | 18.04 | 18.04 | 18.04 | 0 | 0 | 0 | 1 | 1 | 0 | 0 | [7 empty] | Low (2013) | None | None | None
M-058 | Lighting - Compact Fluorescent Fixture (Indoor) | SCE | COM | Electric | COMLighting - Compact Fluorescent Fixture (Indoor) | Indoor CFL Fixture (Any Shape Lamp) - Average Total Fixture Watts = 36.84, Average Total Fixture CFL Ratio = 0.353 | Indoor Incandescent Fixture (Any Shape Lamp) - Average Lamp Watts = 130.04, Average Total Fixture CFL Ratio = 0.353 | Indoor Incandescent Fixture (Any Shape Lamp) - Average Total Fixture CFL Ratio = 0.353 | Lighting | InGen | Ltg_Wired | CFL_fixt | Indoor | 1 | 0 | 1 | 0.54 | 10 | NA | 1 | NA | Fixtures | WRF | WAREHOUSE - REFRIGERATED | Existing | CZ08 | El Toro Area (CZ08) |  |  |  | 1000 sf | 0.058881 | 0.040122 | 0.099004 | Fixtures/1000 sf | 173.6043 | 612.8233 | 612.8233 | 0.020114 | 0.071001 | 0.071001 | 0 | 0 | 0 | 273.8087 | 966.5449 | 966.5449 | 0.025289 | 0.089269 | 0.089269 | 0 | 0 | 0 | 123 | 4.35 | 4.35 | 4.35 | 1.45 | 0.5 | 42.165 | 23.2971 | 23.2971 | 18.04 | 18.04 | 18.04 | 0 | 0 | 0 | 1 | 1 | 0 | 0 | [7 empty] | Low (2013) | None | None | None
M-058 | Lighting - Compact Fluorescent Fixture (Indoor) | SCE | COM | Electric | COMLighting - Compact Fluorescent Fixture (Indoor) | Indoor CFL Fixture (Any Shape Lamp) - Average Total Fixture Watts = 36.84, Average Total Fixture CFL Ratio = 0.353 | Indoor Incandescent Fixture (Any Shape Lamp) - Average Lamp Watts = 130.04, Average Total Fixture CFL Ratio = 0.353 | Indoor Incandescent Fixture (Any Shape Lamp) - Average Total Fixture CFL Ratio = 0.353 | Lighting | InGen | Ltg_Wired | CFL_fixt | Indoor | 1 | 0 | 1 | 0.54 | 10 | NA | 1 | NA | Fixtures | WRF | WAREHOUSE - REFRIGERATED | New | CZ08 | El Toro Area (CZ08) |  |  |  | 1000 sf | 0.058881 | 0.040122 | 0.099004 | Fixtures/1000 sf | 173.6079 | 612.8359 | 612.8359 | 0.020114 | 0.071001 | 0.071001 | 0 | 0 | 0 | 261.6966 | 923.7889 | 923.7889 | 0.024848 | 0.087715 | 0.087715 | 0 | 0 | 0 | 123 | 4.35 | 4.35 | 4.35 | 1.45 | 0.5 | 42.165 | 23.2971 | 23.2971 | 18.04 | 18.04 | 18.04 | 0 | 0 | 0 | 1 | 1 | 0 | 0 | [7 empty] | Low (2013) | None | None | None
M-058 | Lighting - Compact Fluorescent Fixture (Indoor) | SCE | COM | Electric | COMLighting - Compact Fluorescent Fixture (Indoor) | Indoor CFL Fixture (Any Shape Lamp) - Average Total Fixture Watts = 36.84, Average Total Fixture CFL Ratio = 0.353 | Indoor Incandescent Fixture (Any Shape Lamp) - Average Lamp Watts = 130.04, Average Total Fixture CFL Ratio = 0.353 | Indoor Incandescent Fixture (Any Shape Lamp) - Average Total Fixture CFL Ratio = 0.353 | Lighting | InGen | Ltg_Wired | CFL_fixt | Indoor | 1 | 0 | 1 | 0.54 | 10 | NA | 1 | NA | Fixtures | WRF | WAREHOUSE - REFRIGERATED | Existing | CZ09 | Pasadena Area (CZ09) |  |  |  | 1000 sf | 0.058881 | 0.040122 | 0.099004 | Fixtures/1000 sf | 173.6104 | 612.8448 | 612.8448 | 0.020114 | 0.071002 | 0.071002 | 0 | 0 | 0 | 277.8461 | 980.7969 | 980.7969 | 0.025913 | 0.091472 | 0.091472 | 0 | 0 | 0 | 123 | 4.35 | 4.35 | 4.35 | 1.45 | 0.5 | 42.165 | 23.2971 | 23.2971 | 18.04 | 18.04 | 18.04 | 0 | 0 | 0 | 1 | 1 | 0 | 0 | [7 empty] | Low (2013) | None | None | None
M-058 | Lighting - Compact Fluorescent Fixture (Indoor) | SCE | COM | Electric | COMLighting - Compact Fluorescent Fixture (Indoor) | Indoor CFL Fixture (Any Shape Lamp) - Average Total Fixture Watts = 36.84, Average Total Fixture CFL Ratio = 0.353 | Indoor Incandescent Fixture (Any Shape Lamp) - Average Lamp Watts = 130.04, Average Total Fixture CFL Ratio = 0.353 | Indoor Incandescent Fixture (Any Shape Lamp) - Average Total Fixture CFL Ratio = 0.353 | Lighting | InGen | Ltg_Wired | CFL_fixt | Indoor | 1 | 0 | 1 | 0.54 | 10 | NA | 1 | NA | Fixtures | WRF | WAREHOUSE - REFRIGERATED | New | CZ09 | Pasadena Area (CZ09) |  |  |  | 1000 sf | 0.058881 | 0.040122 | 0.099004 | Fixtures/1000 sf | 173.6064 | 612.8307 | 612.8307 | 0.020114 | 0.071003 | 0.071003 | 0 | 0 | 0 | 256.191 | 904.3543 | 904.3543 | 0.025803 | 0.091083 | 0.091083 | 0 | 0 | 0 | 123 | 4.35 | 4.35 | 4.35 | 1.45 | 0.5 | 42.165 | 23.2971 | 23.2971 | 18.04 | 18.04 | 18.04 | 0 | 0 | 0 | 1 | 1 | 0 | 0 | [7 empty] | Low (2013) | None | None | None
M-058 | Lighting - Compact Fluorescent Fixture (Indoor) | SCE | COM | Electric | COMLighting - Compact Fluorescent Fixture (Indoor) | Indoor CFL Fixture (Any Shape Lamp) - Average Total Fixture Watts = 36.84, Average Total Fixture CFL Ratio = 0.353 | Indoor Incandescent Fixture (Any Shape Lamp) - Average Lamp Watts = 130.04, Average Total Fixture CFL Ratio = 0.353 | Indoor Incandescent Fixture (Any Shape Lamp) - Average Total Fixture CFL Ratio = 0.353 | Lighting | InGen | Ltg_Wired | CFL_fixt | Indoor | 1 | 0 | 1 | 0.54 | 10 | NA | 1 | NA | Fixtures | WRF | WAREHOUSE - REFRIGERATED | New | CZ10 | San Bernardino Area (CZ10) |  |  |  | 1000 sf | 0.058881 | 0.040122 | 0.099004 | Fixtures/1000 sf | 173.6031 | 612.8189 | 612.8189 | 0.020114 | 0.071001 | 0.071001 | 0 | 0 | 0 | 255.4569 | 901.763 | 901.763 | 0.025142 | 0.088751 | 0.088751 | 0 | 0 | 0 | 123 | 4.35 | 4.35 | 4.35 | 1.45 | 0.5 | 42.165 | 23.2971 | 23.2971 | 18.04 | 18.04 | 18.04 | 0 | 0 | 0 | 1 | 1 | 0 | 0 | [7 empty] | Low (2013) | None | None | None
M-058 | Lighting - Compact Fluorescent Fixture (Indoor) | SCE | COM | Electric | COMLighting - Compact Fluorescent Fixture (Indoor) | Indoor CFL Fixture (Any Shape Lamp) - Average Total Fixture Watts = 36.84, Average Total Fixture CFL Ratio = 0.353 | Indoor Incandescent Fixture (Any Shape Lamp) - Average Lamp Watts = 130.04, Average Total Fixture CFL Ratio = 0.353 | Indoor Incandescent Fixture (Any Shape Lamp) - Average Total Fixture CFL Ratio = 0.353 | Lighting | InGen | Ltg_Wired | CFL_fixt | Indoor | 1 | 0 | 1 | 0.54 | 10 | NA | 1 | NA | Fixtures | WRF | WAREHOUSE - REFRIGERATED | Existing | CZ10 | San Bernardino Area (CZ10) |  |  |  | 1000 sf | 0.058881 | 0.040122 | 0.099004 | Fixtures/1000 sf | 173.6073 | 612.8337 | 612.8337 | 0.020114 | 0.071001 | 0.071001 | 0 | 0 | 0 | 279.6813 | 987.275 | 987.275 | 0.025436 | 0.089788 | 0.089788 | 0 | 0 | 0 | 123 | 4.35 | 4.35 | 4.35 | 1.45 | 0.5 | 42.165 | 23.2971 | 23.2971 | 18.04 | 18.04 | 18.04 | 0 | 0 | 0 | 1 | 1 | 0 | 0 | [7 empty] | Low (2013) | None | None | None
M-058 | Lighting - Compact Fluorescent Fixture (Indoor) | SCE | COM | Electric | COMLighting - Compact Fluorescent Fixture (Indoor) | Indoor CFL Fixture (Any Shape Lamp) - Average Total Fixture Watts = 36.84, Average Total Fixture CFL Ratio = 0.353 | Indoor Incandescent Fixture (Any Shape Lamp) - Average Lamp Watts = 130.04, Average Total Fixture CFL Ratio = 0.353 | Indoor Incandescent Fixture (Any Shape Lamp) - Average Total Fixture CFL Ratio = 0.353 | Lighting | InGen | Ltg_Wired | CFL_fixt | Indoor | 1 | 0 | 1 | 0.54 | 10 | NA | 1 | NA | Fixtures | WRF | WAREHOUSE - REFRIGERATED | New | CZ13 | Fresno Area (CZ13) |  |  |  | 1000 sf | 0.058881 | 0.040122 | 0.099004 | Fixtures/1000 sf | 173.6116 | 612.8488 | 612.8488 | 0.020114 | 0.071001 | 0.071001 | 0 | 0 | 0 | 254.7229 | 899.1718 | 899.1718 | 0.025142 | 0.088751 | 0.088751 | 0 | 0 | 0 | 123 | 4.35 | 4.35 | 4.35 | 1.45 | 0.5 | 42.165 | 23.2971 | 23.2971 | 18.04 | 18.04 | 18.04 | 0 | 0 | 0 | 1 | 1 | 0 | 0 | [7 empty] | Low (2013) | None | None | None
M-058 | Lighting - Compact Fluorescent Fixture (Indoor) | SCE | COM | Electric | COMLighting - Compact Fluorescent Fixture (Indoor) | Indoor CFL Fixture (Any Shape Lamp) - Average Total Fixture Watts = 36.84, Average Total Fixture CFL Ratio = 0.353 | Indoor Incandescent Fixture (Any Shape Lamp) - Average Lamp Watts = 130.04, Average Total Fixture CFL Ratio = 0.353 | Indoor Incandescent Fixture (Any Shape Lamp) - Average Total Fixture CFL Ratio = 0.353 | Lighting | InGen | Ltg_Wired | CFL_fixt | Indoor | 1 | 0 | 1 | 0.54 | 10 | NA | 1 | NA | Fixtures | WRF | WAREHOUSE - REFRIGERATED | Existing | CZ13 | Fresno Area (CZ13) |  |  |  | 1000 sf | 0.058881 | 0.040122 | 0.099004 | Fixtures/1000 sf | 173.6088 | 612.8391 | 612.8391 | 0.020114 | 0.071004 | 0.071004 | 0 | 0 | 0 | 280.0484 | 988.5707 | 988.5707 | 0.025362 | 0.089528 | 0.089528 | 0 | 0 | 0 | 123 | 4.35 | 4.35 | 4.35 | 1.45 | 0.5 | 42.165 | 23.2971 | 23.2971 | 18.04 | 18.04 | 18.04 | 0 | 0 | 0 | 1 | 1 | 0 | 0 | [7 empty] | Low (2013) | None | None | None
M-058 | Lighting - Compact Fluorescent Fixture (Indoor) | SCE | COM | Electric | COMLighting - Compact Fluorescent Fixture (Indoor) | Indoor CFL Fixture (Any Shape Lamp) - Average Total Fixture Watts = 36.84, Average Total Fixture CFL Ratio = 0.353 | Indoor Incandescent Fixture (Any Shape Lamp) - Average Lamp Watts = 130.04, Average Total Fixture CFL Ratio = 0.353 | Indoor Incandescent Fixture (Any Shape Lamp) - Average Total Fixture CFL Ratio = 0.353 | Lighting | InGen | Ltg_Wired | CFL_fixt | Indoor | 1 | 0 | 1 | 0.54 | 10 | NA | 1 | NA | Fixtures | WRF | WAREHOUSE - REFRIGERATED | New | CZ14 | China Lake Area (CZ14) |  |  |  | 1000 sf | 0.058881 | 0.040122 | 0.099004 | Fixtures/1000 sf | 173.6068 | 612.832 | 612.832 | 0.020113 | 0.070998 | 0.070998 | 0 | 0 | 0 | 245.914 | 868.0765 | 868.0765 | 0.024922 | 0.087974 | 0.087974 | 0 | 0 | 0 | 123 | 4.35 | 4.35 | 4.35 | 1.45 | 0.5 | 42.165 | 23.2971 | 23.2971 | 18.04 | 18.04 | 18.04 | 0 | 0 | 0 | 1 | 1 | 0 | 0 | [7 empty] | Low (2013) | None | None | None
M-058 | Lighting - Compact Fluorescent Fixture (Indoor) | SCE | COM | Electric | COMLighting - Compact Fluorescent Fixture (Indoor) | Indoor CFL Fixture (Any Shape Lamp) - Average Total Fixture Watts = 36.84, Average Total Fixture CFL Ratio = 0.353 | Indoor Incandescent Fixture (Any Shape Lamp) - Average Lamp Watts = 130.04, Average Total Fixture CFL Ratio = 0.353 | Indoor Incandescent Fixture (Any Shape Lamp) - Average Total Fixture CFL Ratio = 0.353 | Lighting | InGen | Ltg_Wired | CFL_fixt | Indoor | 1 | 0 | 1 | 0.54 | 10 | NA | 1 | NA | Fixtures | WRF | WAREHOUSE - REFRIGERATED | Existing | CZ14 | China Lake Area (CZ14) |  |  |  | 1000 sf | 0.058881 | 0.040122 | 0.099004 | Fixtures/1000 sf | 173.6028 | 612.8177 | 612.8177 | 0.020114 | 0.071001 | 0.071001 | 0 | 0 | 0 | 273.4417 | 965.2492 | 965.2492 | 0.025289 | 0.089269 | 0.089269 | 0 | 0 | 0 | 123 | 4.35 | 4.35 | 4.35 | 1.45 | 0.5 | 42.165 | 23.2971 | 23.2971 | 18.04 | 18.04 | 18.04 | 0 | 0 | 0 | 1 | 1 | 0 | 0 | [7 empty] | Low (2013) | None | None | None
M-058 | Lighting - Compact Fluorescent Fixture (Indoor) | SCE | COM | Electric | COMLighting - Compact Fluorescent Fixture (Indoor) | Indoor CFL Fixture (Any Shape Lamp) - Average Total Fixture Watts = 36.84, Average Total Fixture CFL Ratio = 0.353 | Indoor Incandescent Fixture (Any Shape Lamp) - Average Lamp Watts = 130.04, Average Total Fixture CFL Ratio = 0.353 | Indoor Incandescent Fixture (Any Shape Lamp) - Average Total Fixture CFL Ratio = 0.353 | Lighting | InGen | Ltg_Wired | CFL_fixt | Indoor | 1 | 0 | 1 | 0.54 | 10 | NA | 1 | NA | Fixtures | WRF | WAREHOUSE - REFRIGERATED | New | CZ15 | Blythe Area (CZ15) |  |  |  | 1000 sf | 0.058881 | 0.040122 | 0.099004 | Fixtures/1000 sf | 173.6062 | 612.8299 | 612.8299 | 0.020113 | 0.070998 | 0.070998 | 0 | 0 | 0 | 263.8988 | 931.5627 | 931.5627 | 0.025069 | 0.088492 | 0.088492 | 0 | 0 | 0 | 123 | 4.35 | 4.35 | 4.35 | 1.45 | 0.5 | 42.165 | 23.2971 | 23.2971 | 18.04 | 18.04 | 18.04 | 0 | 0 | 0 | 1 | 1 | 0 | 0 | [7 empty] | Low (2013) | None | None | None
M-058 | Lighting - Compact Fluorescent Fixture (Indoor) | SCE | COM | Electric | COMLighting - Compact Fluorescent Fixture (Indoor) | Indoor CFL Fixture (Any Shape Lamp) - Average Total Fixture Watts = 36.84, Average Total Fixture CFL Ratio = 0.353 | Indoor Incandescent Fixture (Any Shape Lamp) - Average Lamp Watts = 130.04, Average Total Fixture CFL Ratio = 0.353 | Indoor Incandescent Fixture (Any Shape Lamp) - Average Total Fixture CFL Ratio = 0.353 | Lighting | InGen | Ltg_Wired | CFL_fixt | Indoor | 1 | 0 | 1 | 0.54 | 10 | NA | 1 | NA | Fixtures | WRF | WAREHOUSE - REFRIGERATED | Existing | CZ15 | Blythe Area (CZ15) |  |  |  | 1000 sf | 0.058881 | 0.040122 | 0.099004 | Fixtures/1000 sf | 173.61 | 612.8433 | 612.8433 | 0.020114 | 0.071001 | 0.071001 | 0 | 0 | 0 | 288.1231 | 1017.0747 | 1017.0747 | 0.025436 | 0.089788 | 0.089788 | 0 | 0 | 0 | 123 | 4.35 | 4.35 | 4.35 | 1.45 | 0.5 | 42.165 | 23.2971 | 23.2971 | 18.04 | 18.04 | 18.04 | 0 | 0 | 0 | 1 | 1 | 0 | 0 | [7 empty] | Low (2013) | None | None | None
M-058 | Lighting - Compact Fluorescent Fixture (Indoor) | SCE | COM | Electric | COMLighting - Compact Fluorescent Fixture (Indoor) | Indoor CFL Fixture (Any Shape Lamp) - Average Total Fixture Watts = 36.84, Average Total Fixture CFL Ratio = 0.353 | Indoor Incandescent Fixture (Any Shape Lamp) - Average Lamp Watts = 130.04, Average Total Fixture CFL Ratio = 0.353 | Indoor Incandescent Fixture (Any Shape Lamp) - Average Total Fixture CFL Ratio = 0.353 | Lighting | InGen | Ltg_Wired | CFL_fixt | Indoor | 1 | 0 | 1 | 0.54 | 10 | NA | 1 | NA | Fixtures | WRF | WAREHOUSE - REFRIGERATED | Existing | CZ16 | Mount Shasta Area (CZ16) |  |  |  | 1000 sf | 0.058881 | 0.040122 | 0.099004 | Fixtures/1000 sf | 173.6031 | 612.8191 | 612.8191 | 0.020113 | 0.071 | 0.071 | 0 | 0 | 0 | 252.8877 | 892.6936 | 892.6936 | 0.028519 | 0.10067 | 0.10067 | 0 | 0 | 0 | 123 | 4.35 | 4.35 | 4.35 | 1.45 | 0.5 | 42.165 | 23.2971 | 23.2971 | 18.04 | 18.04 | 18.04 | 0 | 0 | 0 | 1 | 1 | 0 | 0 | [7 empty] | Low (2013) | None | None | None
M-058 | Lighting - Compact Fluorescent Fixture (Indoor) | SCE | COM | Electric | COMLighting - Compact Fluorescent Fixture (Indoor) | Indoor CFL Fixture (Any Shape Lamp) - Average Total Fixture Watts = 36.84, Average Total Fixture CFL Ratio = 0.353 | Indoor Incandescent Fixture (Any Shape Lamp) - Average Lamp Watts = 130.04, Average Total Fixture CFL Ratio = 0.353 | Indoor Incandescent Fixture (Any Shape Lamp) - Average Total Fixture CFL Ratio = 0.353 | Lighting | InGen | Ltg_Wired | CFL_fixt | Indoor | 1 | 0 | 1 | 0.54 | 10 | NA | 1 | NA | Fixtures | WRF | WAREHOUSE - REFRIGERATED | New | CZ16 | Mount Shasta Area (CZ16) |  |  |  | 1000 sf | 0.058881 | 0.040122 | 0.099004 | Fixtures/1000 sf | 173.6112 | 612.8476 | 612.8476 | 0.020114 | 0.071001 | 0.071001 | 0 | 0 | 0 | 228.6633 | 807.1816 | 807.1816 | 0.040374 | 0.14252 | 0.14252 | 0 | 0 | 0 | 123 | 4.35 | 4.35 | 4.35 | 1.45 | 0.5 | 42.165 | 23.2971 | 23.2971 | 18.04 | 18.04 | 18.04 | 0 | 0 | 0 | 1 | 1 | 0 | 0 | [7 empty] | Low (2013) | None | None | None
M-058 | Lighting - Compact Fluorescent Fixture (Indoor) | SDGE | COM | Electric | COMLighting - Compact Fluorescent Fixture (Indoor) | Indoor CFL Fixture (Any Shape Lamp) - Average Total Fixture Watts = 36.84, Average Total Fixture CFL Ratio = 0.353 | Indoor Incandescent Fixture (Any Shape Lamp) - Average Lamp Watts = 130.04, Average Total Fixture CFL Ratio = 0.353 | Indoor Incandescent Fixture (Any Shape Lamp) - Average Total Fixture CFL Ratio = 0.353 | Lighting | InGen | Ltg_Wired | CFL_fixt | Indoor | 1 | 0 | 1 | 0.54 | 10 | NA | 1 | NA | Fixtures | WRF | WAREHOUSE - REFRIGERATED | Existing | CZ06 | Los Angeles Area (CZ06) |  |  |  | 1000 sf | 0.04934 | 0.033621 | 0.082962 | Fixtures/1000 sf | 176.1215 | 621.7089 | 621.7089 | 0.020406 | 0.072034 | 0.072034 | 0 | 0 | 0 | 277.409 | 979.2537 | 979.2537 | 0.025581 | 0.090302 | 0.090302 | 0 | 0 | 0 | 123 | 4.35 | 4.35 | 4.35 | 1.45 | 0.5 | 42.165 | 23.2971 | 23.2971 | 18.04 | 18.04 | 18.04 | 0 | 0 | 0 | 1 | 1 | 0 | 0 | [7 empty] | Low (2013) | None | None | None
M-058 | Lighting - Compact Fluorescent Fixture (Indoor) | SDGE | COM | Electric | COMLighting - Compact Fluorescent Fixture (Indoor) | Indoor CFL Fixture (Any Shape Lamp) - Average Total Fixture Watts = 36.84, Average Total Fixture CFL Ratio = 0.353 | Indoor Incandescent Fixture (Any Shape Lamp) - Average Lamp Watts = 130.04, Average Total Fixture CFL Ratio = 0.353 | Indoor Incandescent Fixture (Any Shape Lamp) - Average Total Fixture CFL Ratio = 0.353 | Lighting | InGen | Ltg_Wired | CFL_fixt | Indoor | 1 | 0 | 1 | 0.54 | 10 | NA | 1 | NA | Fixtures | WRF | WAREHOUSE - REFRIGERATED | New | CZ06 | Los Angeles Area (CZ06) |  |  |  | 1000 sf | 0.04934 | 0.033621 | 0.082962 | Fixtures/1000 sf | 176.1217 | 621.7096 | 621.7096 | 0.020405 | 0.07203 | 0.07203 | 0 | 0 | 0 | 266.9829 | 942.4496 | 942.4496 | 0.025172 | 0.088856 | 0.088856 | 0 | 0 | 0 | 123 | 4.35 | 4.35 | 4.35 | 1.45 | 0.5 | 42.165 | 23.2971 | 23.2971 | 18.04 | 18.04 | 18.04 | 0 | 0 | 0 | 1 | 1 | 0 | 0 | [7 empty] | Low (2013) | None | None | None
M-058 | Lighting - Compact Fluorescent Fixture (Indoor) | SDGE | COM | Electric | COMLighting - Compact Fluorescent Fixture (Indoor) | Indoor CFL Fixture (Any Shape Lamp) - Average Total Fixture Watts = 36.84, Average Total Fixture CFL Ratio = 0.353 | Indoor Incandescent Fixture (Any Shape Lamp) - Average Lamp Watts = 130.04, Average Total Fixture CFL Ratio = 0.353 | Indoor Incandescent Fixture (Any Shape Lamp) - Average Total Fixture CFL Ratio = 0.353 | Lighting | InGen | Ltg_Wired | CFL_fixt | Indoor | 1 | 0 | 1 | 0.54 | 10 | NA | 1 | NA | Fixtures | WRF | WAREHOUSE - REFRIGERATED | Existing | CZ07 | San Diego Area (CZ07) |  |  |  | 1000 sf | 0.04934 | 0.033621 | 0.082962 | Fixtures/1000 sf | 176.1248 | 621.7204 | 621.7204 | 0.020405 | 0.07203 | 0.07203 | 0 | 0 | 0 | 275.5472 | 972.6816 | 972.6816 | 0.025618 | 0.090433 | 0.090433 | 0 | 0 | 0 | 123 | 4.35 | 4.35 | 4.35 | 1.45 | 0.5 | 42.165 | 23.2971 | 23.2971 | 18.04 | 18.04 | 18.04 | 0 | 0 | 0 | 1 | 1 | 0 | 0 | [7 empty] | Low (2013) | None | None | None
M-058 | Lighting - Compact Fluorescent Fixture (Indoor) | SDGE | COM | Electric | COMLighting - Compact Fluorescent Fixture (Indoor) | Indoor CFL Fixture (Any Shape Lamp) - Average Total Fixture Watts = 36.84, Average Total Fixture CFL Ratio = 0.353 | Indoor Incandescent Fixture (Any Shape Lamp) - Average Lamp Watts = 130.04, Average Total Fixture CFL Ratio = 0.353 | Indoor Incandescent Fixture (Any Shape Lamp) - Average Total Fixture CFL Ratio = 0.353 | Lighting | InGen | Ltg_Wired | CFL_fixt | Indoor | 1 | 0 | 1 | 0.54 | 10 | NA | 1 | NA | Fixtures | WRF | WAREHOUSE - REFRIGERATED | New | CZ07 | San Diego Area (CZ07) |  |  |  | 1000 sf | 0.04934 | 0.033621 | 0.082962 | Fixtures/1000 sf | 176.1315 | 621.7443 | 621.7443 | 0.020405 | 0.07203 | 0.07203 | 0 | 0 | 0 | 269.217 | 950.3362 | 950.3362 | 0.025172 | 0.088856 | 0.088856 | 0 | 0 | 0 | 123 | 4.35 | 4.35 | 4.35 | 1.45 | 0.5 | 42.165 | 23.2971 | 23.2971 | 18.04 | 18.04 | 18.04 | 0 | 0 | 0 | 1 | 1 | 0 | 0 | [7 empty] | Low (2013) | None | None | None
M-058 | Lighting - Compact Fluorescent Fixture (Indoor) | SDGE | COM | Electric | COMLighting - Compact Fluorescent Fixture (Indoor) | Indoor CFL Fixture (Any Shape Lamp) - Average Total Fixture Watts = 36.84, Average Total Fixture CFL Ratio = 0.353 | Indoor Incandescent Fixture (Any Shape Lamp) - Average Lamp Watts = 130.04, Average Total Fixture CFL Ratio = 0.353 | Indoor Incandescent Fixture (Any Shape Lamp) - Average Total Fixture CFL Ratio = 0.353 | Lighting | InGen | Ltg_Wired | CFL_fixt | Indoor | 1 | 0 | 1 | 0.54 | 10 | NA | 1 | NA | Fixtures | WRF | WAREHOUSE - REFRIGERATED | Existing | CZ08 | El Toro Area (CZ08) |  |  |  | 1000 sf | 0.04934 | 0.033621 | 0.082962 | Fixtures/1000 sf | 176.0992 | 621.63 | 621.63 | 0.020402 | 0.07202 | 0.07202 | 0 | 0 | 0 | 277.409 | 979.2537 | 979.2537 | 0.025656 | 0.090565 | 0.090565 | 0 | 0 | 0 | 123 | 4.35 | 4.35 | 4.35 | 1.45 | 0.5 | 42.165 | 23.2971 | 23.2971 | 18.04 | 18.04 | 18.04 | 0 | 0 | 0 | 1 | 1 | 0 | 0 | [7 empty] | Low (2013) | None | None | None
M-058 | Lighting - Compact Fluorescent Fixture (Indoor) | SDGE | COM | Electric | COMLighting - Compact Fluorescent Fixture (Indoor) | Indoor CFL Fixture (Any Shape Lamp) - Average Total Fixture Watts = 36.84, Average Total Fixture CFL Ratio = 0.353 | Indoor Incandescent Fixture (Any Shape Lamp) - Average Lamp Watts = 130.04, Average Total Fixture CFL Ratio = 0.353 | Indoor Incandescent Fixture (Any Shape Lamp) - Average Total Fixture CFL Ratio = 0.353 | Lighting | InGen | Ltg_Wired | CFL_fixt | Indoor | 1 | 0 | 1 | 0.54 | 10 | NA | 1 | NA | Fixtures | WRF | WAREHOUSE - REFRIGERATED | New | CZ08 | El Toro Area (CZ08) |  |  |  | 1000 sf | 0.04934 | 0.033621 | 0.082962 | Fixtures/1000 sf | 176.1267 | 621.7274 | 621.7274 | 0.020405 | 0.072031 | 0.072031 | 0 | 0 | 0 | 265.4934 | 937.1918 | 937.1918 | 0.025209 | 0.088987 | 0.088987 | 0 | 0 | 0 | 123 | 4.35 | 4.35 | 4.35 | 1.45 | 0.5 | 42.165 | 23.2971 | 23.2971 | 18.04 | 18.04 | 18.04 | 0 | 0 | 0 | 1 | 1 | 0 | 0 | [7 empty] | Low (2013) | None | None | None
M-058 | Lighting - Compact Fluorescent Fixture (Indoor) | SDGE | COM | Electric | COMLighting - Compact Fluorescent Fixture (Indoor) | Indoor CFL Fixture (Any Shape Lamp) - Average Total Fixture Watts = 36.84, Average Total Fixture CFL Ratio = 0.353 | Indoor Incandescent Fixture (Any Shape Lamp) - Average Lamp Watts = 130.04, Average Total Fixture CFL Ratio = 0.353 | Indoor Incandescent Fixture (Any Shape Lamp) - Average Total Fixture CFL Ratio = 0.353 | Lighting | InGen | Ltg_Wired | CFL_fixt | Indoor | 1 | 0 | 1 | 0.54 | 10 | NA | 1 | NA | Fixtures | WRF | WAREHOUSE - REFRIGERATED | New | CZ10 | San Bernardino Area (CZ10) |  |  |  | 1000 sf | 0.04934 | 0.033621 | 0.082962 | Fixtures/1000 sf | 176.1218 | 621.7101 | 621.7101 | 0.020405 | 0.072031 | 0.072031 | 0 | 0 | 0 | 259.1633 | 914.8464 | 914.8464 | 0.025507 | 0.090039 | 0.090039 | 0 | 0 | 0 | 123 | 4.35 | 4.35 | 4.35 | 1.45 | 0.5 | 42.165 | 23.2971 | 23.2971 | 18.04 | 18.04 | 18.04 | 0 | 0 | 0 | 1 | 1 | 0 | 0 | [7 empty] | Low (2013) | None | None | None
M-058 | Lighting - Compact Fluorescent Fixture (Indoor) | SDGE | COM | Electric | COMLighting - Compact Fluorescent Fixture (Indoor) | Indoor CFL Fixture (Any Shape Lamp) - Average Total Fixture Watts = 36.84, Average Total Fixture CFL Ratio = 0.353 | Indoor Incandescent Fixture (Any Shape Lamp) - Average Lamp Watts = 130.04, Average Total Fixture CFL Ratio = 0.353 | Indoor Incandescent Fixture (Any Shape Lamp) - Average Total Fixture CFL Ratio = 0.353 | Lighting | InGen | Ltg_Wired | CFL_fixt | Indoor | 1 | 0 | 1 | 0.54 | 10 | NA | 1 | NA | Fixtures | WRF | WAREHOUSE - REFRIGERATED | Existing | CZ10 | San Bernardino Area (CZ10) |  |  |  | 1000 sf | 0.04934 | 0.033621 | 0.082962 | Fixtures/1000 sf | 176.1276 | 621.7306 | 621.7306 | 0.020405 | 0.072031 | 0.072031 | 0 | 0 | 0 | 284.1115 | 1002.9136 | 1002.9136 | 0.025805 | 0.09109 | 0.09109 | 0 | 0 | 0 | 123 | 4.35 | 4.35 | 4.35 | 1.45 | 0.5 | 42.165 | 23.2971 | 23.2971 | 18.04 | 18.04 | 18.04 | 0 | 0 | 0 | 1 | 1 | 0 | 0 | [7 empty] | Low (2013) | None | None | None
M-058 | Lighting - Compact Fluorescent Fixture (Indoor) | SDGE | COM | Electric | COMLighting - Compact Fluorescent Fixture (Indoor) | Indoor CFL Fixture (Any Shape Lamp) - Average Total Fixture Watts = 36.84, Average Total Fixture CFL Ratio = 0.353 | Indoor Incandescent Fixture (Any Shape Lamp) - Average Lamp Watts = 130.04, Average Total Fixture CFL Ratio = 0.353 | Indoor Incandescent Fixture (Any Shape Lamp) - Average Total Fixture CFL Ratio = 0.353 | Lighting | InGen | Ltg_Wired | CFL_fixt | Indoor | 1 | 0 | 1 | 0.54 | 10 | NA | 1 | NA | Fixtures | WRF | WAREHOUSE - REFRIGERATED | Existing | CZ14 | China Lake Area (CZ14) |  |  |  | 1000 sf | 0.04934 | 0.033621 | 0.082962 | Fixtures/1000 sf | 176.0992 | 621.63 | 621.63 | 0.020402 | 0.07202 | 0.07202 | 0 | 0 | 0 | 277.409 | 979.2537 | 979.2537 | 0.025656 | 0.090565 | 0.090565 | 0 | 0 | 0 | 123 | 4.35 | 4.35 | 4.35 | 1.45 | 0.5 | 42.165 | 23.2971 | 23.2971 | 18.04 | 18.04 | 18.04 | 0 | 0 | 0 | 1 | 1 | 0 | 0 | [7 empty] | Low (2013) | None | None | None
M-058 | Lighting - Compact Fluorescent Fixture (Indoor) | SDGE | COM | Electric | COMLighting - Compact Fluorescent Fixture (Indoor) | Indoor CFL Fixture (Any Shape Lamp) - Average Total Fixture Watts = 36.84, Average Total Fixture CFL Ratio = 0.353 | Indoor Incandescent Fixture (Any Shape Lamp) - Average Lamp Watts = 130.04, Average Total Fixture CFL Ratio = 0.353 | Indoor Incandescent Fixture (Any Shape Lamp) - Average Total Fixture CFL Ratio = 0.353 | Lighting | InGen | Ltg_Wired | CFL_fixt | Indoor | 1 | 0 | 1 | 0.54 | 10 | NA | 1 | NA | Fixtures | WRF | WAREHOUSE - REFRIGERATED | New | CZ14 | China Lake Area (CZ14) |  |  |  | 1000 sf | 0.04934 | 0.033621 | 0.082962 | Fixtures/1000 sf | 176.1256 | 621.7234 | 621.7234 | 0.020405 | 0.072028 | 0.072028 | 0 | 0 | 0 | 249.4819 | 880.6711 | 880.6711 | 0.025283 | 0.08925 | 0.08925 | 0 | 0 | 0 | 123 | 4.35 | 4.35 | 4.35 | 1.45 | 0.5 | 42.165 | 23.2971 | 23.2971 | 18.04 | 18.04 | 18.04 | 0 | 0 | 0 | 1 | 1 | 0 | 0 | [7 empty] | Low (2013) | None | None | None
M-058 | Lighting - Compact Fluorescent Fixture (Indoor) | SDGE | COM | Electric | COMLighting - Compact Fluorescent Fixture (Indoor) | Indoor CFL Fixture (Any Shape Lamp) - Average Total Fixture Watts = 36.84, Average Total Fixture CFL Ratio = 0.353 | Indoor Incandescent Fixture (Any Shape Lamp) - Average Lamp Watts = 130.04, Average Total Fixture CFL Ratio = 0.353 | Indoor Incandescent Fixture (Any Shape Lamp) - Average Total Fixture CFL Ratio = 0.353 | Lighting | InGen | Ltg_Wired | CFL_fixt | Indoor | 1 | 0 | 1 | 0.54 | 10 | NA | 1 | NA | Fixtures | WRF | WAREHOUSE - REFRIGERATED | Existing | CZ15 | Blythe Area (CZ15) |  |  |  | 1000 sf | 0.04934 | 0.033621 | 0.082962 | Fixtures/1000 sf | 176.0992 | 621.63 | 621.63 | 0.020402 | 0.07202 | 0.07202 | 0 | 0 | 0 | 277.409 | 979.2537 | 979.2537 | 0.025656 | 0.090565 | 0.090565 | 0 | 0 | 0 | 123 | 4.35 | 4.35 | 4.35 | 1.45 | 0.5 | 42.165 | 23.2971 | 23.2971 | 18.04 | 18.04 | 18.04 | 0 | 0 | 0 | 1 | 1 | 0 | 0 | [7 empty] | Low (2013) | None | None | None
M-058 | Lighting - Compact Fluorescent Fixture (Indoor) | SDGE | COM | Electric | COMLighting - Compact Fluorescent Fixture (Indoor) | Indoor CFL Fixture (Any Shape Lamp) - Average Total Fixture Watts = 36.84, Average Total Fixture CFL Ratio = 0.353 | Indoor Incandescent Fixture (Any Shape Lamp) - Average Lamp Watts = 130.04, Average Total Fixture CFL Ratio = 0.353 | Indoor Incandescent Fixture (Any Shape Lamp) - Average Total Fixture CFL Ratio = 0.353 | Lighting | InGen | Ltg_Wired | CFL_fixt | Indoor | 1 | 0 | 1 | 0.54 | 10 | NA | 1 | NA | Fixtures | WRF | WAREHOUSE - REFRIGERATED | New | CZ15 | Blythe Area (CZ15) |  |  |  | 1000 sf | 0.04934 | 0.033621 | 0.082962 | Fixtures/1000 sf | 176.125 | 621.7212 | 621.7212 | 0.020405 | 0.072028 | 0.072028 | 0 | 0 | 0 | 267.7276 | 945.0784 | 945.0784 | 0.025432 | 0.089776 | 0.089776 | 0 | 0 | 0 | 123 | 4.35 | 4.35 | 4.35 | 1.45 | 0.5 | 42.165 | 23.2971 | 23.2971 | 18.04 | 18.04 | 18.04 | 0 | 0 | 0 | 1 | 1 | 0 | 0 | [7 empty] | Low (2013) | None | None | None
M-060 | Lighting - Compact Fluorescent Lamp (Basic High - Indoor) | SDGE | COM | Electric | COMLighting - Compact Fluorescent Lamp (Basic High - Indoor) | Indoor CFL Lamp (Screw-In >= 25W) - Average Lamp Watts = 36.95, Average Lamp CFL Ratio = 0.357 | Indoor Incandescent Lamp (Screw-In >= 25W) - Average Lamp Watts = 131.89W, Average Lamp CFL Ratio = 0.357 | Indoor Incandescent Lamp (Screw-In >= 25W) - Average Lamp CFL Ratio = 0.357 | Lighting | InGen | Ltg_ScrewIn | CFL_lamp | CFL_lampBasicHighIndoor | 1 | 0 | 1 | 0.54 | 10 | NA | 1 | Indoor Lamp - High | Lamps | ECC | EDUCATION - COMMUNITY COLLEGE | Existing | CZ15 | Blythe Area (CZ15) |  |  |  | 1000 sf | 0.0026629 | 0.085214 | 0.087877 | Lamps/1000 sf | 81.9552 | 292.58 | 292.58 | 0.0219 | 0.078184 | 0.078184 | 0 | 0 | 0 | 92.7814 | 331.2298 | 331.2298 | 0.028004 | 0.099973 | 0.099973 | -0.42327 | -1.5111 | -1.5111 | 123 | 4.35 | 4.35 | 4.35 | 1.45 | 0.5 | 7.6629 | 1.3946 | 1.3946 | 5.7541 | 5.7541 | 5.7541 | 0 | 0 | 0 | 1.306 | 1.0067 | 0 | 0 | [7 empty] | Low (2013) | None | None | None
M-060 | Lighting - Compact Fluorescent Lamp (Basic High - Indoor) | SDGE | COM | Electric | COMLighting - Compact Fluorescent Lamp (Basic High - Indoor) | Indoor CFL Lamp (Screw-In >= 25W) - Average Lamp Watts = 36.95, Average Lamp CFL Ratio = 0.357 | Indoor Incandescent Lamp (Screw-In >= 25W) - Average Lamp Watts = 131.89W, Average Lamp CFL Ratio = 0.357 | Indoor Incandescent Lamp (Screw-In >= 25W) - Average Lamp CFL Ratio = 0.357 | Lighting | InGen | Ltg_ScrewIn | CFL_lamp | CFL_lampBasicHighIndoor | 1 | 0 | 1 | 0.54 | 10 | NA | 1 | Indoor Lamp - High | Lamps | ECC | EDUCATION - COMMUNITY COLLEGE | New | CZ15 | Blythe Area (CZ15) |  |  |  | 1000 sf | 0.0026629 | 0.085214 | 0.087877 | Lamps/1000 sf | 81.9464 | 292.5488 | 292.5488 | 0.021908 | 0.078212 | 0.078212 | 0 | 0 | 0 | 98.8766 | 352.9894 | 352.9894 | 0.028715 | 0.10251 | 0.10251 | -0.18929 | -0.67576 | -0.67576 | 123 | 4.35 | 4.35 | 4.35 | 1.45 | 0.5 | 7.6629 | 1.3946 | 1.3946 | 5.7541 | 5.7541 | 5.7541 | 0 | 0 | 0 | 1.306 | 1.0067 | 0 | 0 | [7 empty] | Low (2013) | None | None | None
M-060 | Lighting - Compact Fluorescent Lamp (Basic High - Indoor) | PGE | COM | Electric | COMLighting - Compact Fluorescent Lamp (Basic High - Indoor) | Indoor CFL Lamp (Screw-In >= 25W) - Average Lamp Watts = 36.95, Average Lamp CFL Ratio = 0.357 | Indoor Incandescent Lamp (Screw-In >= 25W) - Average Lamp Watts = 131.89W, Average Lamp CFL Ratio = 0.357 | Indoor Incandescent Lamp (Screw-In >= 25W) - Average Lamp CFL Ratio = 0.357 | Lighting | InGen | Ltg_ScrewIn | CFL_lamp | CFL_lampBasicHighIndoor | 1 | 0 | 1 | 0.54 | 10 | NA | 1 | Indoor Lamp - High | Lamps | EPR | EDUCATION - PRIMARY SCHOOL | Existing | CZ01 | Arcata Area (CZ01) |  |  |  | 1000 sf | 0.0014691 | 0.055092 | 0.056561 | Lamps/1000 sf | 93.1883 | 332.6823 | 332.6823 | 0.026209 | 0.093565 | 0.093565 | 0 | 0 | 0 | 92.3561 | 329.7114 | 329.7114 | 0.031201 | 0.11139 | 0.11139 | -1.6766 | -5.9853 | -5.9853 | 123 | 4.35 | 4.35 | 4.35 | 1.45 | 0.5 | 7.6629 | 1.3946 | 1.3946 | 5.7541 | 5.7541 | 5.7541 | 0 | 0 | 0 | 1.3811 | 1.0597 | 0 | 0 | [7 empty] | Low (2013) | None | None | None
M-060 | Lighting - Compact Fluorescent Lamp (Basic High - Indoor) | PGE | COM | Electric | COMLighting - Compact Fluorescent Lamp (Basic High - Indoor) | Indoor CFL Lamp (Screw-In >= 25W) - Average Lamp Watts = 36.95, Average Lamp CFL Ratio = 0.357 | Indoor Incandescent Lamp (Screw-In >= 25W) - Average Lamp Watts = 131.89W, Average Lamp CFL Ratio = 0.357 | Indoor Incandescent Lamp (Screw-In >= 25W) - Average Lamp CFL Ratio = 0.357 | Lighting | InGen | Ltg_ScrewIn | CFL_lamp | CFL_lampBasicHighIndoor | 1 | 0 | 1 | 0.54 | 10 | NA | 1 | Indoor Lamp - High | Lamps | EPR | EDUCATION - PRIMARY SCHOOL | New | CZ01 | Arcata Area (CZ01) |  |  |  | 1000 sf | 0.0014691 | 0.055092 | 0.056561 | Lamps/1000 sf | 93.1885 | 332.6828 | 332.6828 | 0.026209 | 0.093566 | 0.093566 | 0 | 0 | 0 | 91.5241 | 326.7411 | 326.7411 | 0.030161 | 0.10768 | 0.10768 | -1.9844 | -7.0843 | -7.0843 | 123 | 4.35 | 4.35 | 4.35 | 1.45 | 0.5 | 7.6629 | 1.3946 | 1.3946 | 5.7541 | 5.7541 | 5.7541 | 0 | 0 | 0 | 1.3811 | 1.0597 | 0 | 0 | [7 empty] | Low (2013) | None | None | None
M-060 | Lighting - Compact Fluorescent Lamp (Basic High - Indoor) | PGE | COM | Electric | COMLighting - Compact Fluorescent Lamp (Basic High - Indoor) | Indoor CFL Lamp (Screw-In >= 25W) - Average Lamp Watts = 36.95, Average Lamp CFL Ratio = 0.357 | Indoor Incandescent Lamp (Screw-In >= 25W) - Average Lamp Watts = 131.89W, Average Lamp CFL Ratio = 0.357 | Indoor Incandescent Lamp (Screw-In >= 25W) - Average Lamp CFL Ratio = 0.357 | Lighting | InGen | Ltg_ScrewIn | CFL_lamp | CFL_lampBasicHighIndoor | 1 | 0 | 1 | 0.54 | 10 | NA | 1 | Indoor Lamp - High | Lamps | EPR | EDUCATION - PRIMARY SCHOOL | New | CZ02 | Santa Rosa Area (CZ02) |  |  |  | 1000 sf | 0.0014691 | 0.055092 | 0.056561 | Lamps/1000 sf | 93.1863 | 332.675 | 332.675 | 0.00083204 | 0.0029704 | 0.0029704 | 0 | 0 | 0 | 96.9324 | 346.0485 | 346.0485 | 0.00083204 | 0.0029704 | 0.0029704 | -1.2772 | -4.5595 | -4.5595 | 123 | 4.35 | 4.35 | 4.35 | 1.45 | 0.5 | 7.6629 | 1.3946 | 1.3946 | 5.7541 | 5.7541 | 5.7541 | 0 | 0 | 0 | 1.3811 | 1.0597 | 0 | 0 | [7 empty] | Low (2013) | None | None | None
M-060 | Lighting - Compact Fluorescent Lamp (Basic High - Indoor) | PGE | COM | Electric | COMLighting - Compact Fluorescent Lamp (Basic High - Indoor) | Indoor CFL Lamp (Screw-In >= 25W) - Average Lamp Watts = 36.95, Average Lamp CFL Ratio = 0.357 | Indoor Incandescent Lamp (Screw-In >= 25W) - Average Lamp Watts = 131.89W, Average Lamp CFL Ratio = 0.357 | Indoor Incandescent Lamp (Screw-In >= 25W) - Average Lamp CFL Ratio = 0.357 | Lighting | InGen | Ltg_ScrewIn | CFL_lamp | CFL_lampBasicHighIndoor | 1 | 0 | 1 | 0.54 | 10 | NA | 1 | Indoor Lamp - High | Lamps | EPR | EDUCATION - PRIMARY SCHOOL | Existing | CZ02 | Santa Rosa Area (CZ02) |  |  |  | 1000 sf | 0.0014691 | 0.055092 | 0.056561 | Lamps/1000 sf | 93.1857 | 332.6728 | 332.6728 | 0.00083204 | 0.0029704 | 0.0029704 | 0 | 0 | 0 | 98.1804 | 350.5041 | 350.5041 | 0.00083204 | 0.0029704 | 0.0029704 | -1.0068 | -3.5942 | -3.5942 | 123 | 4.35 | 4.35 | 4.35 | 1.45 | 0.5 | 7.6629 | 1.3946 | 1.3946 | 5.7541 | 5.7541 | 5.7541 | 0 | 0 | 0 | 1.3811 | 1.0597 | 0 | 0 | [7 empty] | Low (2013) | None | None | None
M-060 | Lighting - Compact Fluorescent Lamp (Basic High - Indoor) | PGE | COM | Electric | COMLighting - Compact Fluorescent Lamp (Basic High - Indoor) | Indoor CFL Lamp (Screw-In >= 25W) - Average Lamp Watts = 36.95, Average Lamp CFL Ratio = 0.357 | Indoor Incandescent Lamp (Screw-In >= 25W) - Average Lamp Watts = 131.89W, Average Lamp CFL Ratio = 0.357 | Indoor Incandescent Lamp (Screw-In >= 25W) - Average Lamp CFL Ratio = 0.357 | Lighting | InGen | Ltg_ScrewIn | CFL_lamp | CFL_lampBasicHighIndoor | 1 | 0 | 1 | 0.54 | 10 | NA | 1 | Indoor Lamp - High | Lamps | EPR | EDUCATION - PRIMARY SCHOOL | Existing | CZ03 | Oakland Area (CZ03) |  |  |  | 1000 sf | 0.0014691 | 0.055092 | 0.056561 | Lamps/1000 sf | 93.1882 | 332.6818 | 332.6818 | 0.00083204 | 0.0029704 | 0.0029704 | 0 | 0 | 0 | 99.0124 | 353.4744 | 353.4744 | 0.00083204 | 0.0029704 | 0.0029704 | -0.97764 | -3.4902 | -3.4902 | 123 | 4.35 | 4.35 | 4.35 | 1.45 | 0.5 | 7.6629 | 1.3946 | 1.3946 | 5.7541 | 5.7541 | 5.7541 | 0 | 0 | 0 | 1.3811 | 1.0597 | 0 | 0 | [7 empty] | Low (2013) | None | None | None
M-060 | Lighting - Compact Fluorescent Lamp (Basic High - Indoor) | PGE | COM | Electric | COMLighting - Compact Fluorescent Lamp (Basic High - Indoor) | Indoor CFL Lamp (Screw-In >= 25W) - Average Lamp Watts = 36.95, Average Lamp CFL Ratio = 0.357 | Indoor Incandescent Lamp (Screw-In >= 25W) - Average Lamp Watts = 131.89W, Average Lamp CFL Ratio = 0.357 | Indoor Incandescent Lamp (Screw-In >= 25W) - Average Lamp CFL Ratio = 0.357 | Lighting | InGen | Ltg_ScrewIn | CFL_lamp | CFL_lampBasicHighIndoor | 1 | 0 | 1 | 0.54 | 10 | NA | 1 | Indoor Lamp - High | Lamps | EPR | EDUCATION - PRIMARY SCHOOL | New | CZ03 | Oakland Area (CZ03) |  |  |  | 1000 sf | 0.0014691 | 0.055092 | 0.056561 | Lamps/1000 sf | 93.1927 | 332.6979 | 332.6979 | 0.00083204 | 0.0029704 | 0.0029704 | 0 | 0 | 0 | 96.1003 | 343.0781 | 343.0781 | 0.00083204 | 0.0029704 | 0.0029704 | -1.2106 | -4.3219 | -4.3219 | 123 | 4.35 | 4.35 | 4.35 | 1.45 | 0.5 | 7.6629 | 1.3946 | 1.3946 | 5.7541 | 5.7541 | 5.7541 | 0 | 0 | 0 | 1.3811 | 1.0597 | 0 | 0 | [7 empty] | Low (2013) | None | None | None
M-060 | Lighting - Compact Fluorescent Lamp (Basic High - Indoor) | PGE | COM | Electric | COMLighting - Compact Fluorescent Lamp (Basic High - Indoor) | Indoor CFL Lamp (Screw-In >= 25W) - Average Lamp Watts = 36.95, Average Lamp CFL Ratio = 0.357 | Indoor Incandescent Lamp (Screw-In >= 25W) - Average Lamp Watts = 131.89W, Average Lamp CFL Ratio = 0.357 | Indoor Incandescent Lamp (Screw-In >= 25W) - Average Lamp CFL Ratio = 0.357 | Lighting | InGen | Ltg_ScrewIn | CFL_lamp | CFL_lampBasicHighIndoor | 1 | 0 | 1 | 0.54 | 10 | NA | 1 | Indoor Lamp - High | Lamps | EPR | EDUCATION - PRIMARY SCHOOL | Existing | CZ04 | Sunnyvale Area (CZ04) |  |  |  | 1000 sf | 0.0014691 | 0.055092 | 0.056561 | Lamps/1000 sf | 93.1876 | 332.6796 | 332.6796 | 0.026209 | 0.093567 | 0.093567 | 0 | 0 | 0 | 100.2605 | 357.93 | 357.93 | 0.032117 | 0.11466 | 0.11466 | -0.77379 | -2.7624 | -2.7624 | 123 | 4.35 | 4.35 | 4.35 | 1.45 | 0.5 | 7.6629 | 1.3946 | 1.3946 | 5.7541 | 5.7541 | 5.7541 | 0 | 0 | 0 | 1.3811 | 1.0597 | 0 | 0 | [7 empty] | Low (2013) | None | None | None
M-060 | Lighting - Compact Fluorescent Lamp (Basic High - Indoor) | PGE | COM | Electric | COMLighting - Compact Fluorescent Lamp (Basic High - Indoor) | Indoor CFL Lamp (Screw-In >= 25W) - Average Lamp Watts = 36.95, Average Lamp CFL Ratio = 0.357 | Indoor Incandescent Lamp (Screw-In >= 25W) - Average Lamp Watts = 131.89W, Average Lamp CFL Ratio = 0.357 | Indoor Incandescent Lamp (Screw-In >= 25W) - Average Lamp CFL Ratio = 0.357 | Lighting | InGen | Ltg_ScrewIn | CFL_lamp | CFL_lampBasicHighIndoor | 1 | 0 | 1 | 0.54 | 10 | NA | 1 | Indoor Lamp - High | Lamps | EPR | EDUCATION - PRIMARY SCHOOL | New | CZ04 | Sunnyvale Area (CZ04) |  |  |  | 1000 sf | 0.0014691 | 0.055092 | 0.056561 | Lamps/1000 sf | 93.1882 | 332.6818 | 332.6818 | 0.026209 | 0.093568 | 0.093568 | 0 | 0 | 0 | 99.0124 | 353.4744 | 353.4744 | 0.03403 | 0.12149 | 0.12149 | -0.98596 | -3.5199 | -3.5199 | 123 | 4.35 | 4.35 | 4.35 | 1.45 | 0.5 | 7.6629 | 1.3946 | 1.3946 | 5.7541 | 5.7541 | 5.7541 | 0 | 0 | 0 | 1.3811 | 1.0597 | 0 | 0 | [7 empty] | Low (2013) | None | None | None
M-060 | Lighting - Compact Fluorescent Lamp (Basic High - Indoor) | PGE | COM | Electric | COMLighting - Compact Fluorescent Lamp (Basic High - Indoor) | Indoor CFL Lamp (Screw-In >= 25W) - Average Lamp Watts = 36.95, Average Lamp CFL Ratio = 0.357 | Indoor Incandescent Lamp (Screw-In >= 25W) - Average Lamp Watts = 131.89W, Average Lamp CFL Ratio = 0.357 | Indoor Incandescent Lamp (Screw-In >= 25W) - Average Lamp CFL Ratio = 0.357 | Lighting | InGen | Ltg_ScrewIn | CFL_lamp | CFL_lampBasicHighIndoor | 1 | 0 | 1 | 0.54 | 10 | NA | 1 | Indoor Lamp - High | Lamps | EPR | EDUCATION - PRIMARY SCHOOL | Existing | CZ05 | Santa Maria Area (CZ05) |  |  |  | 1000 sf | 0.0014691 | 0.055092 | 0.056561 | Lamps/1000 sf | 93.1913 | 332.693 | 332.693 | 0.026209 | 0.093567 | 0.093567 | 0 | 0 | 0 | 98.5964 | 351.9892 | 351.9892 | 0.031451 | 0.11228 | 0.11228 | -0.92356 | -3.2971 | -3.2971 | 123 | 4.35 | 4.35 | 4.35 | 1.45 | 0.5 | 7.6629 | 1.3946 | 1.3946 | 5.7541 | 5.7541 | 5.7541 | 0 | 0 | 0 | 1.3811 | 1.0597 | 0 | 0 | [7 empty] | Low (2013) | None | None | None
M-060 | Lighting - Compact Fluorescent Lamp (Basic High - Indoor) | PGE | COM | Electric | COMLighting - Compact Fluorescent Lamp (Basic High - Indoor) | Indoor CFL Lamp (Screw-In >= 25W) - Average Lamp Watts = 36.95, Average Lamp CFL Ratio = 0.357 | Indoor Incandescent Lamp (Screw-In >= 25W) - Average Lamp Watts = 131.89W, Average Lamp CFL Ratio = 0.357 | Indoor Incandescent Lamp (Screw-In >= 25W) - Average Lamp CFL Ratio = 0.357 | Lighting | InGen | Ltg_ScrewIn | CFL_lamp | CFL_lampBasicHighIndoor | 1 | 0 | 1 | 0.54 | 10 | NA | 1 | Indoor Lamp - High | Lamps | EPR | EDUCATION - PRIMARY SCHOOL | New | CZ05 | Santa Maria Area (CZ05) |  |  |  | 1000 sf | 0.0014691 | 0.055092 | 0.056561 | Lamps/1000 sf | 93.1863 | 332.675 | 332.675 | 0.02621 | 0.093568 | 0.093568 | 0 | 0 | 0 | 96.9324 | 346.0485 | 346.0485 | 0.032366 | 0.11555 | 0.11555 | -1.0068 | -3.5942 | -3.5942 | 123 | 4.35 | 4.35 | 4.35 | 1.45 | 0.5 | 7.6629 | 1.3946 | 1.3946 | 5.7541 | 5.7541 | 5.7541 | 0 | 0 | 0 | 1.3811 | 1.0597 | 0 | 0 | [7 empty] | Low (2013) | None | None | None
M-060 | Lighting - Compact Fluorescent Lamp (Basic High - Indoor) | PGE | COM | Electric | COMLighting - Compact Fluorescent Lamp (Basic High - Indoor) | Indoor CFL Lamp (Screw-In >= 25W) - Average Lamp Watts = 36.95, Average Lamp CFL Ratio = 0.357 | Indoor Incandescent Lamp (Screw-In >= 25W) - Average Lamp Watts = 131.89W, Average Lamp CFL Ratio = 0.357 | Indoor Incandescent Lamp (Screw-In >= 25W) - Average Lamp CFL Ratio = 0.357 | Lighting | InGen | Ltg_ScrewIn | CFL_lamp | CFL_lampBasicHighIndoor | 1 | 0 | 1 | 0.54 | 10 | NA | 1 | Indoor Lamp - High | Lamps | EPR | EDUCATION - PRIMARY SCHOOL | Existing | CZ11 | Red Bluff Area (CZ11) |  |  |  | 1000 sf | 0.0014691 | 0.055092 | 0.056561 | Lamps/1000 sf | 93.1913 | 332.693 | 332.693 | 0.00083204 | 0.0029704 | 0.0029704 | 0 | 0 | 0 | 98.5964 | 351.9892 | 351.9892 | 0.00083204 | 0.0029704 | 0.0029704 | -0.92356 | -3.2971 | -3.2971 | 123 | 4.35 | 4.35 | 4.35 | 1.45 | 0.5 | 7.6629 | 1.3946 | 1.3946 | 5.7541 | 5.7541 | 5.7541 | 0 | 0 | 0 | 1.3811 | 1.0597 | 0 | 0 | [7 empty] | Low (2013) | None | None | None
M-060 | Lighting - Compact Fluorescent Lamp (Basic High - Indoor) | SCE | COM | Electric | COMLighting - Compact Fluorescent Lamp (Basic High - Indoor) | Indoor CFL Lamp (Screw-In >= 25W) - Average Lamp Watts = 36.95, Average Lamp CFL Ratio = 0.357 | Indoor Incandescent Lamp (Screw-In >= 25W) - Average Lamp Watts = 131.89W, Average Lamp CFL Ratio = 0.357 | Indoor Incandescent Lamp (Screw-In >= 25W) - Average Lamp CFL Ratio = 0.357 | Lighting | InGen | Ltg_ScrewIn | CFL_lamp | CFL_lampBasicHighIndoor | 1 | 0 | 1 | 0.54 | 10 | NA | 1 | Indoor Lamp - High | Lamps | ERC | EDUCATION - RELOCATABLE CLASSROOM | Existing | CZ15 | Blythe Area (CZ15) |  |  |  | 1000 sf | 0.0046756 | 0.13092 | 0.13559 | Lamps/1000 sf | 91.6564 | 327.2134 | 327.2134 | 0.025665 | 0.091623 | 0.091623 | 0 | 0 | 0 | 108.2279 | 386.3736 | 386.3736 | 0.033138 | 0.1183 | 0.1183 | -0.27639 | -0.9867 | -0.9867 | 123 | 4.35 | 4.35 | 4.35 | 1.45 | 0.5 | 7.6629 | 1.3946 | 1.3946 | 5.7541 | 5.7541 | 5.7541 | 0 | 0 | 0 | 1.3056 | 1.0114 | 0 | 0 | [7 empty] | Low (2013) | None | None | None
M-060 | Lighting - Compact Fluorescent Lamp (Basic High - Indoor) | SCE | COM | Electric | COMLighting - Compact Fluorescent Lamp (Basic High - Indoor) | Indoor CFL Lamp (Screw-In >= 25W) - Average Lamp Watts = 36.95, Average Lamp CFL Ratio = 0.357 | Indoor Incandescent Lamp (Screw-In >= 25W) - Average Lamp Watts = 131.89W, Average Lamp CFL Ratio = 0.357 | Indoor Incandescent Lamp (Screw-In >= 25W) - Average Lamp CFL Ratio = 0.357 | Lighting | InGen | Ltg_ScrewIn | CFL_lamp | CFL_lampBasicHighIndoor | 1 | 0 | 1 | 0.54 | 10 | NA | 1 | Indoor Lamp - High | Lamps | ERC | EDUCATION - RELOCATABLE CLASSROOM | New | CZ15 | Blythe Area (CZ15) |  |  |  | 1000 sf | 0.0046756 | 0.13092 | 0.13559 | Lamps/1000 sf | 91.661 | 327.2298 | 327.2298 | 0.025664 | 0.09162 | 0.09162 | 0 | 0 | 0 | 116.3362 | 415.3201 | 415.3201 | 0.035606 | 0.12711 | 0.12711 | -0.30565 | -1.0912 | -1.0912 | 123 | 4.35 | 4.35 | 4.35 | 1.45 | 0.5 | 7.6629 | 1.3946 | 1.3946 | 5.7541 | 5.7541 | 5.7541 | 0 | 0 | 0 | 1.3056 | 1.0114 | 0 | 0 | [7 empty] | Low (2013) | None | None | None
M-060 | Lighting - Compact Fluorescent Lamp (Basic High - Indoor) | SCE | COM | Electric | COMLighting - Compact Fluorescent Lamp (Basic High - Indoor) | Indoor CFL Lamp (Screw-In >= 25W) - Average Lamp Watts = 36.95, Average Lamp CFL Ratio = 0.357 | Indoor Incandescent Lamp (Screw-In >= 25W) - Average Lamp Watts = 131.89W, Average Lamp CFL Ratio = 0.357 | Indoor Incandescent Lamp (Screw-In >= 25W) - Average Lamp CFL Ratio = 0.357 | Lighting | InGen | Ltg_ScrewIn | CFL_lamp | CFL_lampBasicHighIndoor | 1 | 0 | 1 | 0.54 | 10 | NA | 1 | Indoor Lamp - High | Lamps | ERC | EDUCATION - RELOCATABLE CLASSROOM | Existing | CZ16 | Mount Shasta Area (CZ16) |  |  |  | 1000 sf | 0.0046756 | 0.13092 | 0.13559 | Lamps/1000 sf | 91.6586 | 327.2211 | 327.2211 | 0.00074032 | 0.0026429 | 0.0026429 | 0 | 0 | 0 | 90.9537 | 324.7048 | 324.7048 | 0.00074032 | 0.0026429 | 0.0026429 | -1.3537 | -4.8328 | -4.8328 | 123 | 4.35 | 4.35 | 4.35 | 1.45 | 0.5 | 7.6629 | 1.3946 | 1.3946 | 5.7541 | 5.7541 | 5.7541 | 0 | 0 | 0 | 1.3056 | 1.0114 | 0 | 0 | [7 empty] | Low (2013) | None | None | None
M-060 | Lighting - Compact Fluorescent Lamp (Basic High - Indoor) | PGE | COM | Electric | COMLighting - Compact Fluorescent Lamp (Basic High - Indoor) | Indoor CFL Lamp (Screw-In >= 25W) - Average Lamp Watts = 36.95, Average Lamp CFL Ratio = 0.357 | Indoor Incandescent Lamp (Screw-In >= 25W) - Average Lamp Watts = 131.89W, Average Lamp CFL Ratio = 0.357 | Indoor Incandescent Lamp (Screw-In >= 25W) - Average Lamp CFL Ratio = 0.357 | Lighting | InGen | Ltg_ScrewIn | CFL_lamp | CFL_lampBasicHighIndoor | 1 | 0 | 1 | 0.54 | 10 | NA | 1 | Indoor Lamp - High | Lamps | EUN | EDUCATION - UNIVERSITY | Existing | CZ13 | Fresno Area (CZ13) |  |  |  | 1000 sf | 0.0014691 | 0.055092 | 0.056561 | Lamps/1000 sf | 98.5949 | 351.9837 | 351.9837 | 0.018263 | 0.065198 | 0.065198 | 0 | 0 | 0 | 111.077 | 396.5448 | 396.5448 | 0.023214 | 0.082873 | 0.082873 | -0.59907 | -2.1387 | -2.1387 | 123 | 4.35 | 4.35 | 4.35 | 1.45 | 0.5 | 7.6629 | 1.3946 | 1.3946 | 5.7541 | 5.7541 | 5.7541 | 0 | 0 | 0 | 1.3811 | 1.0597 | 0 | 0 | [7 empty] | Low (2013) | None | None | None
M-060 | Lighting - Compact Fluorescent Lamp (Basic High - Indoor) | PGE | COM | Electric | COMLighting - Compact Fluorescent Lamp (Basic High - Indoor) | Indoor CFL Lamp (Screw-In >= 25W) - Average Lamp Watts = 36.95, Average Lamp CFL Ratio = 0.357 | Indoor Incandescent Lamp (Screw-In >= 25W) - Average Lamp Watts = 131.89W, Average Lamp CFL Ratio = 0.357 | Indoor Incandescent Lamp (Screw-In >= 25W) - Average Lamp CFL Ratio = 0.357 | Lighting | InGen | Ltg_ScrewIn | CFL_lamp | CFL_lampBasicHighIndoor | 1 | 0 | 1 | 0.54 | 10 | NA | 1 | Indoor Lamp - High | Lamps | EUN | EDUCATION - UNIVERSITY | New | CZ13 | Fresno Area (CZ13) |  |  |  | 1000 sf | 0.0014691 | 0.055092 | 0.056561 | Lamps/1000 sf | 98.598 | 351.9948 | 351.9948 | 0.018263 | 0.065197 | 0.065197 | 0 | 0 | 0 | 113.9891 | 406.9411 | 406.9411 | 0.024753 | 0.088369 | 0.088369 | -0.64067 | -2.2872 | -2.2872 | 123 | 4.35 | 4.35 | 4.35 | 1.45 | 0.5 | 7.6629 | 1.3946 | 1.3946 | 5.7541 | 5.7541 | 5.7541 | 0 | 0 | 0 | 1.3811 | 1.0597 | 0 | 0 | [7 empty] | Low (2013) | None | None | None
M-060 | Lighting - Compact Fluorescent Lamp (Basic High - Indoor) | PGE | COM | Electric | COMLighting - Compact Fluorescent Lamp (Basic High - Indoor) | Indoor CFL Lamp (Screw-In >= 25W) - Average Lamp Watts = 36.95, Average Lamp CFL Ratio = 0.357 | Indoor Incandescent Lamp (Screw-In >= 25W) - Average Lamp Watts = 131.89W, Average Lamp CFL Ratio = 0.357 | Indoor Incandescent Lamp (Screw-In >= 25W) - Average Lamp CFL Ratio = 0.357 | Lighting | InGen | Ltg_ScrewIn | CFL_lamp | CFL_lampBasicHighIndoor | 1 | 0 | 1 | 0.54 | 10 | NA | 1 | Indoor Lamp - High | Lamps | EUN | EDUCATION - UNIVERSITY | Existing | CZ16 | Mount Shasta Area (CZ16) |  |  |  | 1000 sf | 0.0014691 | 0.055092 | 0.056561 | Lamps/1000 sf | 98.5956 | 351.9863 | 351.9863 | 0.018263 | 0.065199 | 0.065199 | 0 | 0 | 0 | 104.8367 | 374.267 | 374.267 | 0.022049 | 0.078715 | 0.078715 | -1.0733 | -3.8318 | -3.8318 | 123 | 4.35 | 4.35 | 4.35 | 1.45 | 0.5 | 7.6629 | 1.3946 | 1.3946 | 5.7541 | 5.7541 | 5.7541 | 0 | 0 | 0 | 1.3811 | 1.0597 | 0 | 0 | [7 empty] | Low (2013) | None | None | None
M-060 | Lighting - Compact Fluorescent Lamp (Basic High - Indoor) | PGE | COM | Electric | COMLighting - Compact Fluorescent Lamp (Basic High - Indoor) | Indoor CFL Lamp (Screw-In >= 25W) - Average Lamp Watts = 36.95, Average Lamp CFL Ratio = 0.357 | Indoor Incandescent Lamp (Screw-In >= 25W) - Average Lamp Watts = 131.89W, Average Lamp CFL Ratio = 0.357 | Indoor Incandescent Lamp (Screw-In >= 25W) - Average Lamp CFL Ratio = 0.357 | Lighting | InGen | Ltg_ScrewIn | CFL_lamp | CFL_lampBasicHighIndoor | 1 | 0 | 1 | 0.54 | 10 | NA | 1 | Indoor Lamp - High | Lamps | ASM | ASSEMBLY | New | CZ01 | Arcata Area (CZ01) |  |  |  | 1000 sf | 0.031638 | 0.23729 | 0.26893 | Lamps/1000 sf | 95.6845 | 341.5936 | 341.5936 | 0.017015 | 0.060743 | 0.060743 | 0 | 0 | 0 | 91.5241 | 326.7411 | 326.7411 | 0.019678 | 0.070249 | 0.070249 | -1.6932 | -6.0447 | -6.0447 | 123 | 4.35 | 4.35 | 4.35 | 1.45 | 0.5 | 7.6629 | 1.3946 | 1.3946 | 5.7541 | 5.7541 | 5.7541 | 0 | 0 | 0 | 1.3811 | 1.0597 | 0 | 0 | [7 empty] | Low (2013) | None | None | None
M-060 | Lighting - Compact Fluorescent Lamp (Basic High - Indoor) | PGE | COM | Electric | COMLighting - Compact Fluorescent Lamp (Basic High - Indoor) | Indoor CFL Lamp (Screw-In >= 25W) - Average Lamp Watts = 36.95, Average Lamp CFL Ratio = 0.357 | Indoor Incandescent Lamp (Screw-In >= 25W) - Average Lamp Watts = 131.89W, Average Lamp CFL Ratio = 0.357 | Indoor Incandescent Lamp (Screw-In >= 25W) - Average Lamp CFL Ratio = 0.357 | Lighting | InGen | Ltg_ScrewIn | CFL_lamp | CFL_lampBasicHighIndoor | 1 | 0 | 1 | 0.54 | 10 | NA | 1 | Indoor Lamp - High | Lamps | ASM | ASSEMBLY | New | CZ02 | Santa Rosa Area (CZ02) |  |  |  | 1000 sf | 0.031638 | 0.23729 | 0.26893 | Lamps/1000 sf | 95.6835 | 341.59 | 341.59 | 0.017016 | 0.060747 | 0.060747 | 0 | 0 | 0 | 97.3484 | 347.5337 | 347.5337 | 0.019927 | 0.07114 | 0.07114 | -1.0733 | -3.8318 | -3.8318 | 123 | 4.35 | 4.35 | 4.35 | 1.45 | 0.5 | 7.6629 | 1.3946 | 1.3946 | 5.7541 | 5.7541 | 5.7541 | 0 | 0 | 0 | 1.3811 | 1.0597 | 0 | 0 | [7 empty] | Low (2013) | None | None | None
M-060 | Lighting - Compact Fluorescent Lamp (Basic High - Indoor) | PGE | COM | Electric | COMLighting - Compact Fluorescent Lamp (Basic High - Indoor) | Indoor CFL Lamp (Screw-In >= 25W) - Average Lamp Watts = 36.95, Average Lamp CFL Ratio = 0.357 | Indoor Incandescent Lamp (Screw-In >= 25W) - Average Lamp Watts = 131.89W, Average Lamp CFL Ratio = 0.357 | Indoor Incandescent Lamp (Screw-In >= 25W) - Average Lamp CFL Ratio = 0.357 | Lighting | InGen | Ltg_ScrewIn | CFL_lamp | CFL_lampBasicHighIndoor | 1 | 0 | 1 | 0.54 | 10 | NA | 1 | Indoor Lamp - High | Lamps | ASM | ASSEMBLY | Existing | CZ02 | Santa Rosa Area (CZ02) |  |  |  | 1000 sf | 0.031638 | 0.23729 | 0.26893 | Lamps/1000 sf | 95.6875 | 341.6045 | 341.6045 | 0.017016 | 0.060747 | 0.060747 | 0 | 0 | 0 | 98.5964 | 351.9892 | 351.9892 | 0.019927 | 0.07114 | 0.07114 | -0.98596 | -3.5199 | -3.5199 | 123 | 4.35 | 4.35 | 4.35 | 1.45 | 0.5 | 7.6629 | 1.3946 | 1.3946 | 5.7541 | 5.7541 | 5.7541 | 0 | 0 | 0 | 1.3811 | 1.0597 | 0 | 0 | [7 empty] | Low (2013) | None | None | None
M-060 | Lighting - Compact Fluorescent Lamp (Basic High - Indoor) | PGE | COM | Electric | COMLighting - Compact Fluorescent Lamp (Basic High - Indoor) | Indoor CFL Lamp (Screw-In >= 25W) - Average Lamp Watts = 36.95, Average Lamp CFL Ratio = 0.357 | Indoor Incandescent Lamp (Screw-In >= 25W) - Average Lamp Watts = 131.89W, Average Lamp CFL Ratio = 0.357 | Indoor Incandescent Lamp (Screw-In >= 25W) - Average Lamp CFL Ratio = 0.357 | Lighting | InGen | Ltg_ScrewIn | CFL_lamp | CFL_lampBasicHighIndoor | 1 | 0 | 1 | 0.54 | 10 | NA | 1 | Indoor Lamp - High | Lamps | ASM | ASSEMBLY | Existing | CZ03 | Oakland Area (CZ03) |  |  |  | 1000 sf | 0.031638 | 0.23729 | 0.26893 | Lamps/1000 sf | 95.688 | 341.606 | 341.606 | 0.017016 | 0.060747 | 0.060747 | 0 | 0 | 0 | 97.7644 | 349.0189 | 349.0189 | 0.019927 | 0.07114 | 0.07114 | -1.0816 | -3.8615 | -3.8615 | 123 | 4.35 | 4.35 | 4.35 | 1.45 | 0.5 | 7.6629 | 1.3946 | 1.3946 | 5.7541 | 5.7541 | 5.7541 | 0 | 0 | 0 | 1.3811 | 1.0597 | 0 | 0 | [7 empty] | Low (2013) | None | None | None
M-060 | Lighting - Compact Fluorescent Lamp (Basic High - Indoor) | PGE | COM | Electric | COMLighting - Compact Fluorescent Lamp (Basic High - Indoor) | Indoor CFL Lamp (Screw-In >= 25W) - Average Lamp Watts = 36.95, Average Lamp CFL Ratio = 0.357 | Indoor Incandescent Lamp (Screw-In >= 25W) - Average Lamp Watts = 131.89W, Average Lamp CFL Ratio = 0.357 | Indoor Incandescent Lamp (Screw-In >= 25W) - Average Lamp CFL Ratio = 0.357 | Lighting | InGen | Ltg_ScrewIn | CFL_lamp | CFL_lampBasicHighIndoor | 1 | 0 | 1 | 0.54 | 10 | NA | 1 | Indoor Lamp - High | Lamps | ASM | ASSEMBLY | New | CZ03 | Oakland Area (CZ03) |  |  |  | 1000 sf | 0.031638 | 0.23729 | 0.26893 | Lamps/1000 sf | 95.6839 | 341.5915 | 341.5915 | 0.017016 | 0.060746 | 0.060746 | 0 | 0 | 0 | 96.5163 | 344.5633 | 344.5633 | 0.019636 | 0.070101 | 0.070101 | -1.1108 | -3.9654 | -3.9654 | 123 | 4.35 | 4.35 | 4.35 | 1.45 | 0.5 | 7.6629 | 1.3946 | 1.3946 | 5.7541 | 5.7541 | 5.7541 | 0 | 0 | 0 | 1.3811 | 1.0597 | 0 | 0 | [7 empty] | Low (2013) | None | None | None
M-060 | Lighting - Compact Fluorescent Lamp (Basic High - Indoor) | PGE | COM | Electric | COMLighting - Compact Fluorescent Lamp (Basic High - Indoor) | Indoor CFL Lamp (Screw-In >= 25W) - Average Lamp Watts = 36.95, Average Lamp CFL Ratio = 0.357 | Indoor Incandescent Lamp (Screw-In >= 25W) - Average Lamp Watts = 131.89W, Average Lamp CFL Ratio = 0.357 | Indoor Incandescent Lamp (Screw-In >= 25W) - Average Lamp CFL Ratio = 0.357 | Lighting | InGen | Ltg_ScrewIn | CFL_lamp | CFL_lampBasicHighIndoor | 1 | 0 | 1 | 0.54 | 10 | NA | 1 | Indoor Lamp - High | Lamps | ASM | ASSEMBLY | Existing | CZ04 | Sunnyvale Area (CZ04) |  |  |  | 1000 sf | 0.031638 | 0.23729 | 0.26893 | Lamps/1000 sf | 95.6867 | 341.6014 | 341.6014 | 0.017016 | 0.060747 | 0.060747 | 0 | 0 | 0 | 100.2605 | 357.93 | 357.93 | 0.019927 | 0.07114 | 0.07114 | -0.79876 | -2.8516 | -2.8516 | 123 | 4.35 | 4.35 | 4.35 | 1.45 | 0.5 | 7.6629 | 1.3946 | 1.3946 | 5.7541 | 5.7541 | 5.7541 | 0 | 0 | 0 | 1.3811 | 1.0597 | 0 | 0 | [7 empty] | Low (2013) | None | None | None
M-060 | Lighting - Compact Fluorescent Lamp (Basic High - Indoor) | PGE | COM | Electric | COMLighting - Compact Fluorescent Lamp (Basic High - Indoor) | Indoor CFL Lamp (Screw-In >= 25W) - Average Lamp Watts = 36.95, Average Lamp CFL Ratio = 0.357 | Indoor Incandescent Lamp (Screw-In >= 25W) - Average Lamp Watts = 131.89W, Average Lamp CFL Ratio = 0.357 | Indoor Incandescent Lamp (Screw-In >= 25W) - Average Lamp CFL Ratio = 0.357 | Lighting | InGen | Ltg_ScrewIn | CFL_lamp | CFL_lampBasicHighIndoor | 1 | 0 | 1 | 0.54 | 10 | NA | 1 | Indoor Lamp - High | Lamps | ASM | ASSEMBLY | New | CZ04 | Sunnyvale Area (CZ04) |  |  |  | 1000 sf | 0.031638 | 0.23729 | 0.26893 | Lamps/1000 sf | 95.6827 | 341.5872 | 341.5872 | 0.017016 | 0.060747 | 0.060747 | 0 | 0 | 0 | 99.0124 | 353.4744 | 353.4744 | 0.019927 | 0.07114 | 0.07114 | -0.87364 | -3.1189 | -3.1189 | 123 | 4.35 | 4.35 | 4.35 | 1.45 | 0.5 | 7.6629 | 1.3946 | 1.3946 | 5.7541 | 5.7541 | 5.7541 | 0 | 0 | 0 | 1.3811 | 1.0597 | 0 | 0 | [7 empty] | Low (2013) | None | None | None
M-060 | Lighting - Compact Fluorescent Lamp (Basic High - Indoor) | PGE | COM | Electric | COMLighting - Compact Fluorescent Lamp (Basic High - Indoor) | Indoor CFL Lamp (Screw-In >= 25W) - Average Lamp Watts = 36.95, Average Lamp CFL Ratio = 0.357 | Indoor Incandescent Lamp (Screw-In >= 25W) - Average Lamp Watts = 131.89W, Average Lamp CFL Ratio = 0.357 | Indoor Incandescent Lamp (Screw-In >= 25W) - Average Lamp CFL Ratio = 0.357 | Lighting | InGen | Ltg_ScrewIn | CFL_lamp | CFL_lampBasicHighIndoor | 1 | 0 | 1 | 0.54 | 10 | NA | 1 | Indoor Lamp - High | Lamps | ASM | ASSEMBLY | Existing | CZ05 | Santa Maria Area (CZ05) |  |  |  | 1000 sf | 0.031638 | 0.23729 | 0.26893 | Lamps/1000 sf | 95.6831 | 341.5886 | 341.5886 | 0.017016 | 0.060746 | 0.060746 | 0 | 0 | 0 | 98.1804 | 350.5041 | 350.5041 | 0.019553 | 0.069804 | 0.069804 | -0.95684 | -3.4159 | -3.4159 | 123 | 4.35 | 4.35 | 4.35 | 1.45 | 0.5 | 7.6629 | 1.3946 | 1.3946 | 5.7541 | 5.7541 | 5.7541 | 0 | 0 | 0 | 1.3811 | 1.0597 | 0 | 0 | [7 empty] | Low (2013) | None | None | None
M-060 | Lighting - Compact Fluorescent Lamp (Basic High - Indoor) | PGE | COM | Electric | COMLighting - Compact Fluorescent Lamp (Basic High - Indoor) | Indoor CFL Lamp (Screw-In >= 25W) - Average Lamp Watts = 36.95, Average Lamp CFL Ratio = 0.357 | Indoor Incandescent Lamp (Screw-In >= 25W) - Average Lamp Watts = 131.89W, Average Lamp CFL Ratio = 0.357 | Indoor Incandescent Lamp (Screw-In >= 25W) - Average Lamp CFL Ratio = 0.357 | Lighting | InGen | Ltg_ScrewIn | CFL_lamp | CFL_lampBasicHighIndoor | 1 | 0 | 1 | 0.54 | 10 | NA | 1 | Indoor Lamp - High | Lamps | ASM | ASSEMBLY | New | CZ05 | Santa Maria Area (CZ05) |  |  |  | 1000 sf | 0.031638 | 0.23729 | 0.26893 | Lamps/1000 sf | 95.6835 | 341.59 | 341.59 | 0.017015 | 0.060742 | 0.060742 | 0 | 0 | 0 | 97.3484 | 347.5337 | 347.5337 | 0.019386 | 0.06921 | 0.06921 | -0.96516 | -3.4456 | -3.4456 | 123 | 4.35 | 4.35 | 4.35 | 1.45 | 0.5 | 7.6629 | 1.3946 | 1.3946 | 5.7541 | 5.7541 | 5.7541 | 0 | 0 | 0 | 1.3811 | 1.0597 | 0 | 0 | [7 empty] | Low (2013) | None | None | None
M-060 | Lighting - Compact Fluorescent Lamp (Basic High - Indoor) | PGE | COM | Electric | COMLighting - Compact Fluorescent Lamp (Basic High - Indoor) | Indoor CFL Lamp (Screw-In >= 25W) - Average Lamp Watts = 36.95, Average Lamp CFL Ratio = 0.357 | Indoor Incandescent Lamp (Screw-In >= 25W) - Average Lamp Watts = 131.89W, Average Lamp CFL Ratio = 0.357 | Indoor Incandescent Lamp (Screw-In >= 25W) - Average Lamp CFL Ratio = 0.357 | Lighting | InGen | Ltg_ScrewIn | CFL_lamp | CFL_lampBasicHighIndoor | 1 | 0 | 1 | 0.54 | 10 | NA | 1 | Indoor Lamp - High | Lamps | ASM | ASSEMBLY | Existing | CZ11 | Red Bluff Area (CZ11) |  |  |  | 1000 sf | 0.031638 | 0.23729 | 0.26893 | Lamps/1000 sf | 95.6819 | 341.5845 | 341.5845 | 0.017015 | 0.060742 | 0.060742 | 0 | 0 | 0 | 100.6765 | 359.4152 | 359.4152 | 0.019844 | 0.070843 | 0.070843 | -0.84868 | -3.0298 | -3.0298 | 123 | 4.35 | 4.35 | 4.35 | 1.45 | 0.5 | 7.6629 | 1.3946 | 1.3946 | 5.7541 | 5.7541 | 5.7541 | 0 | 0 | 0 | 1.3811 | 1.0597 | 0 | 0 | [7 empty] | Low (2013) | None | None | None
M-060 | Lighting - Compact Fluorescent Lamp (Basic High - Indoor) | PGE | COM | Electric | COMLighting - Compact Fluorescent Lamp (Basic High - Indoor) | Indoor CFL Lamp (Screw-In >= 25W) - Average Lamp Watts = 36.95, Average Lamp CFL Ratio = 0.357 | Indoor Incandescent Lamp (Screw-In >= 25W) - Average Lamp Watts = 131.89W, Average Lamp CFL Ratio = 0.357 | Indoor Incandescent Lamp (Screw-In >= 25W) - Average Lamp CFL Ratio = 0.357 | Lighting | InGen | Ltg_ScrewIn | CFL_lamp | CFL_lampBasicHighIndoor | 1 | 0 | 1 | 0.54 | 10 | NA | 1 | Indoor Lamp - High | Lamps | ASM | ASSEMBLY | New | CZ11 | Red Bluff Area (CZ11) |  |  |  | 1000 sf | 0.031638 | 0.23729 | 0.26893 | Lamps/1000 sf | 95.6823 | 341.5858 | 341.5858 | 0.017015 | 0.060745 | 0.060745 | 0 | 0 | 0 | 99.8445 | 356.4448 | 356.4448 | 0.02026 | 0.072329 | 0.072329 | -0.9194 | -3.2823 | -3.2823 | 123 | 4.35 | 4.35 | 4.35 | 1.45 | 0.5 | 7.6629 | 1.3946 | 1.3946 | 5.7541 | 5.7541 | 5.7541 | 0 | 0 | 0 | 1.3811 | 1.0597 | 0 | 0 | [7 empty] | Low (2013) | None | None | None
M-060 | Lighting - Compact Fluorescent Lamp (Basic High - Indoor) | SCE | COM | Electric | COMLighting - Compact Fluorescent Lamp (Basic High - Indoor) | Indoor CFL Lamp (Screw-In >= 25W) - Average Lamp Watts = 36.95, Average Lamp CFL Ratio = 0.357 | Indoor Incandescent Lamp (Screw-In >= 25W) - Average Lamp Watts = 131.89W, Average Lamp CFL Ratio = 0.357 | Indoor Incandescent Lamp (Screw-In >= 25W) - Average Lamp CFL Ratio = 0.357 | Lighting | InGen | Ltg_ScrewIn | CFL_lamp | CFL_lampBasicHighIndoor | 1 | 0 | 1 | 0.54 | 10 | NA | 1 | Indoor Lamp - High | Lamps | ASM | ASSEMBLY | Existing | CZ14 | China Lake Area (CZ14) |  |  |  | 1000 sf | 0.14433 | 0.6433 | 0.78763 | Lamps/1000 sf | 81.0801 | 289.4561 | 289.4561 | 0.014418 | 0.051473 | 0.051473 | 0 | 0 | 0 | 86.7233 | 309.6023 | 309.6023 | 0.016358 | 0.058397 | 0.058397 | -0.69097 | -2.4667 | -2.4667 | 123 | 4.35 | 4.35 | 4.35 | 1.45 | 0.5 | 7.6629 | 1.3946 | 1.3946 | 5.7541 | 5.7541 | 5.7541 | 0 | 0 | 0 | 1.3056 | 1.0114 | 0 | 0 | [7 empty] | Low (2013) | None | None | None
M-060 | Lighting - Compact Fluorescent Lamp (Basic High - Indoor) | SCE | COM | Electric | COMLighting - Compact Fluorescent Lamp (Basic High - Indoor) | Indoor CFL Lamp (Screw-In >= 25W) - Average Lamp Watts = 36.95, Average Lamp CFL Ratio = 0.357 | Indoor Incandescent Lamp (Screw-In >= 25W) - Average Lamp Watts = 131.89W, Average Lamp CFL Ratio = 0.357 | Indoor Incandescent Lamp (Screw-In >= 25W) - Average Lamp CFL Ratio = 0.357 | Lighting | InGen | Ltg_ScrewIn | CFL_lamp | CFL_lampBasicHighIndoor | 1 | 0 | 1 | 0.54 | 10 | NA | 1 | Indoor Lamp - High | Lamps | ASM | ASSEMBLY | New | CZ14 | China Lake Area (CZ14) |  |  |  | 1000 sf | 0.14433 | 0.6433 | 0.78763 | Lamps/1000 sf | 81.0805 | 289.4572 | 289.4572 | 0.014418 | 0.051473 | 0.051473 | 0 | 0 | 0 | 86.0183 | 307.0852 | 307.0852 | 0.017133 | 0.061165 | 0.061165 | -0.72975 | -2.6052 | -2.6052 | 123 | 4.35 | 4.35 | 4.35 | 1.45 | 0.5 | 7.6629 | 1.3946 | 1.3946 | 5.7541 | 5.7541 | 5.7541 | 0 | 0 | 0 | 1.3056 | 1.0114 | 0 | 0 | [7 empty] | Low (2013) | None | None | None
M-060 | Lighting - Compact Fluorescent Lamp (Basic High - Indoor) | SCE | COM | Electric | COMLighting - Compact Fluorescent Lamp (Basic High - Indoor) | Indoor CFL Lamp (Screw-In >= 25W) - Average Lamp Watts = 36.95, Average Lamp CFL Ratio = 0.357 | Indoor Incandescent Lamp (Screw-In >= 25W) - Average Lamp Watts = 131.89W, Average Lamp CFL Ratio = 0.357 | Indoor Incandescent Lamp (Screw-In >= 25W) - Average Lamp CFL Ratio = 0.357 | Lighting | InGen | Ltg_ScrewIn | CFL_lamp | CFL_lampBasicHighIndoor | 1 | 0 | 1 | 0.54 | 10 | NA | 1 | Indoor Lamp - High | Lamps | ASM | ASSEMBLY | Existing | CZ15 | Blythe Area (CZ15) |  |  |  | 1000 sf | 0.14433 | 0.6433 | 0.78763 | Lamps/1000 sf | 81.0819 | 289.4625 | 289.4625 | 0.014419 | 0.051477 | 0.051477 | 0 | 0 | 0 | 99.4145 | 354.9099 | 354.9099 | 0.016886 | 0.060284 | 0.060284 | -0.19777 | -0.70604 | -0.70604 | 123 | 4.35 | 4.35 | 4.35 | 1.45 | 0.5 | 7.6629 | 1.3946 | 1.3946 | 5.7541 | 5.7541 | 5.7541 | 0 | 0 | 0 | 1.3056 | 1.0114 | 0 | 0 | [7 empty] | Low (2013) | None | None | None
M-060 | Lighting - Compact Fluorescent Lamp (Basic High - Indoor) | SDGE | COM | Electric | COMLighting - Compact Fluorescent Lamp (Basic High - Indoor) | Indoor CFL Lamp (Screw-In >= 25W) - Average Lamp Watts = 36.95, Average Lamp CFL Ratio = 0.357 | Indoor Incandescent Lamp (Screw-In >= 25W) - Average Lamp Watts = 131.89W, Average Lamp CFL Ratio = 0.357 | Indoor Incandescent Lamp (Screw-In >= 25W) - Average Lamp CFL Ratio = 0.357 | Lighting | InGen | Ltg_ScrewIn | CFL_lamp | CFL_lampBasicHighIndoor | 1 | 0 | 1 | 0.54 | 10 | NA | 1 | Indoor Lamp - High | Lamps | ESE | EDUCATION - SECONDARY SCHOOL | Existing | CZ10 | San Bernardino Area (CZ10) |  |  |  | 1000 sf | 0.0026629 | 0.085214 | 0.087877 | Lamps/1000 sf | 78.8961 | 281.6591 | 281.6591 | 0.024212 | 0.086437 | 0.086437 | 0 | 0 | 0 | 88.3794 | 315.5145 | 315.5145 | 0.030442 | 0.10868 | 0.10868 | -0.48422 | -1.7287 | -1.7287 | 123 | 4.35 | 4.35 | 4.35 | 1.45 | 0.5 | 7.6629 | 1.3946 | 1.3946 | 5.7541 | 5.7541 | 5.7541 | 0 | 0 | 0 | 1.306 | 1.0067 | 0 | 0 | [7 empty] | Low (2013) | None | None | None
M-060 | Lighting - Compact Fluorescent Lamp (Basic High - Indoor) | SDGE | COM | Electric | COMLighting - Compact Fluorescent Lamp (Basic High - Indoor) | Indoor CFL Lamp (Screw-In >= 25W) - Average Lamp Watts = 36.95, Average Lamp CFL Ratio = 0.357 | Indoor Incandescent Lamp (Screw-In >= 25W) - Average Lamp Watts = 131.89W, Average Lamp CFL Ratio = 0.357 | Indoor Incandescent Lamp (Screw-In >= 25W) - Average Lamp CFL Ratio = 0.357 | Lighting | InGen | Ltg_ScrewIn | CFL_lamp | CFL_lampBasicHighIndoor | 1 | 0 | 1 | 0.54 | 10 | NA | 1 | Indoor Lamp - High | Lamps | ESE | EDUCATION - SECONDARY SCHOOL | New | CZ10 | San Bernardino Area (CZ10) |  |  |  | 1000 sf | 0.0026629 | 0.085214 | 0.087877 | Lamps/1000 sf | 78.8961 | 281.6591 | 281.6591 | 0.024211 | 0.086435 | 0.086435 | 0 | 0 | 0 | 88.3794 | 315.5145 | 315.5145 | 0.033693 | 0.12028 | 0.12028 | -0.60613 | -2.1639 | -2.1639 | 123 | 4.35 | 4.35 | 4.35 | 1.45 | 0.5 | 7.6629 | 1.3946 | 1.3946 | 5.7541 | 5.7541 | 5.7541 | 0 | 0 | 0 | 1.306 | 1.0067 | 0 | 0 | [7 empty] | Low (2013) | None | None | None
M-060 | Lighting - Compact Fluorescent Lamp (Basic High - Indoor) | SDGE | COM | Electric | COMLighting - Compact Fluorescent Lamp (Basic High - Indoor) | Indoor CFL Lamp (Screw-In >= 25W) - Average Lamp Watts = 36.95, Average Lamp CFL Ratio = 0.357 | Indoor Incandescent Lamp (Screw-In >= 25W) - Average Lamp Watts = 131.89W, Average Lamp CFL Ratio = 0.357 | Indoor Incandescent Lamp (Screw-In >= 25W) - Average Lamp CFL Ratio = 0.357 | Lighting | InGen | Ltg_ScrewIn | CFL_lamp | CFL_lampBasicHighIndoor | 1 | 0 | 1 | 0.54 | 10 | NA | 1 | Indoor Lamp - High | Lamps | ESE | EDUCATION - SECONDARY SCHOOL | New | CZ14 | China Lake Area (CZ14) |  |  |  | 1000 sf | 0.0026629 | 0.085214 | 0.087877 | Lamps/1000 sf | 78.8984 | 281.6673 | 281.6673 | 0.024212 | 0.086436 | 0.086436 | 0 | 0 | 0 | 87.0249 | 310.679 | 310.679 | 0.033117 | 0.11823 | 0.11823 | -0.88379 | -3.1551 | -3.1551 | 123 | 4.35 | 4.35 | 4.35 | 1.45 | 0.5 | 7.6629 | 1.3946 | 1.3946 | 5.7541 | 5.7541 | 5.7541 | 0 | 0 | 0 | 1.306 | 1.0067 | 0 | 0 | [7 empty] | Low (2013) | None | None | None
M-060 | Lighting - Compact Fluorescent Lamp (Basic High - Indoor) | SDGE | COM | Electric | COMLighting - Compact Fluorescent Lamp (Basic High - Indoor) | Indoor CFL Lamp (Screw-In >= 25W) - Average Lamp Watts = 36.95, Average Lamp CFL Ratio = 0.357 | Indoor Incandescent Lamp (Screw-In >= 25W) - Average Lamp Watts = 131.89W, Average Lamp CFL Ratio = 0.357 | Indoor Incandescent Lamp (Screw-In >= 25W) - Average Lamp CFL Ratio = 0.357 | Lighting | InGen | Ltg_ScrewIn | CFL_lamp | CFL_lampBasicHighIndoor | 1 | 0 | 1 | 0.54 | 10 | NA | 1 | Indoor Lamp - High | Lamps | ESE | EDUCATION - SECONDARY SCHOOL | Existing | CZ14 | China Lake Area (CZ14) |  |  |  | 1000 sf | 0.0026629 | 0.085214 | 0.087877 | Lamps/1000 sf | 78.9008 | 281.6758 | 281.6758 | 0.024211 | 0.086433 | 0.086433 | 0 | 0 | 0 | 85.6705 | 305.8435 | 305.8435 | 0.029392 | 0.10493 | 0.10493 | -0.75512 | -2.6958 | -2.6958 | 123 | 4.35 | 4.35 | 4.35 | 1.45 | 0.5 | 7.6629 | 1.3946 | 1.3946 | 5.7541 | 5.7541 | 5.7541 | 0 | 0 | 0 | 1.306 | 1.0067 | 0 | 0 | [7 empty] | Low (2013) | None | None | None
M-060 | Lighting - Compact Fluorescent Lamp (Basic High - Indoor) | SDGE | COM | Electric | COMLighting - Compact Fluorescent Lamp (Basic High - Indoor) | Indoor CFL Lamp (Screw-In >= 25W) - Average Lamp Watts = 36.95, Average Lamp CFL Ratio = 0.357 | Indoor Incandescent Lamp (Screw-In >= 25W) - Average Lamp Watts = 131.89W, Average Lamp CFL Ratio = 0.357 | Indoor Incandescent Lamp (Screw-In >= 25W) - Average Lamp CFL Ratio = 0.357 | Lighting | InGen | Ltg_ScrewIn | CFL_lamp | CFL_lampBasicHighIndoor | 1 | 0 | 1 | 0.54 | 10 | NA | 1 | Indoor Lamp - High | Lamps | ESE | EDUCATION - SECONDARY SCHOOL | Existing | CZ15 | Blythe Area (CZ15) |  |  |  | 1000 sf | 0.0026629 | 0.085214 | 0.087877 | Lamps/1000 sf | 78.8971 | 281.6625 | 281.6625 | 0.024212 | 0.086437 | 0.086437 | 0 | 0 | 0 | 96.1676 | 343.3184 | 343.3184 | 0.030408 | 0.10856 | 0.10856 | -0.21536 | -0.76884 | -0.76884 | 123 | 4.35 | 4.35 | 4.35 | 1.45 | 0.5 | 7.6629 | 1.3946 | 1.3946 | 5.7541 | 5.7541 | 5.7541 | 0 | 0 | 0 | 1.306 | 1.0067 | 0 | 0 | [7 empty] | Low (2013) | None | None | None
M-060 | Lighting - Compact Fluorescent Lamp (Basic High - Indoor) | SDGE | COM | Electric | COMLighting - Compact Fluorescent Lamp (Basic High - Indoor) | Indoor CFL Lamp (Screw-In >= 25W) - Average Lamp Watts = 36.95, Average Lamp CFL Ratio = 0.357 | Indoor Incandescent Lamp (Screw-In >= 25W) - Average Lamp Watts = 131.89W, Average Lamp CFL Ratio = 0.357 | Indoor Incandescent Lamp (Screw-In >= 25W) - Average Lamp CFL Ratio = 0.357 | Lighting | InGen | Ltg_ScrewIn | CFL_lamp | CFL_lampBasicHighIndoor | 1 | 0 | 1 | 0.54 | 10 | NA | 1 | Indoor Lamp - High | Lamps | ESE | EDUCATION - SECONDARY SCHOOL | New | CZ15 | Blythe Area (CZ15) |  |  |  | 1000 sf | 0.0026629 | 0.085214 | 0.087877 | Lamps/1000 sf | 78.8955 | 281.657 | 281.657 | 0.024211 | 0.086435 | 0.086435 | 0 | 0 | 0 | 97.1835 | 346.945 | 346.945 | 0.033523 | 0.11968 | 0.11968 | -0.26514 | -0.94654 | -0.94654 | 123 | 4.35 | 4.35 | 4.35 | 1.45 | 0.5 | 7.6629 | 1.3946 | 1.3946 | 5.7541 | 5.7541 | 5.7541 | 0 | 0 | 0 | 1.306 | 1.0067 | 0 | 0 | [7 empty] | Low (2013) | None | None | None
M-060 | Lighting - Compact Fluorescent Lamp (Basic High - Indoor) | PGE | COM | Electric | COMLighting - Compact Fluorescent Lamp (Basic High - Indoor) | Indoor CFL Lamp (Screw-In >= 25W) - Average Lamp Watts = 36.95, Average Lamp CFL Ratio = 0.357 | Indoor Incandescent Lamp (Screw-In >= 25W) - Average Lamp Watts = 131.89W, Average Lamp CFL Ratio = 0.357 | Indoor Incandescent Lamp (Screw-In >= 25W) - Average Lamp CFL Ratio = 0.357 | Lighting | InGen | Ltg_ScrewIn | CFL_lamp | CFL_lampBasicHighIndoor | 1 | 0 | 1 | 0.54 | 10 | NA | 1 | Indoor Lamp - High | Lamps | GRO | GROCERY | New | CZ13 | Fresno Area (CZ13) |  |  |  | 1000 sf | 0.023956 | 0.03274 | 0.056696 | Lamps/1000 sf | 161.8258 | 577.7181 | 577.7181 | 0.020593 | 0.073515 | 0.073515 | 0 | 0 | 0 | 165.1594 | 589.6191 | 589.6191 | 0.027956 | 0.099805 | 0.099805 | -1.6682 | -5.9556 | -5.9556 | 123 | 4.35 | 4.35 | 4.35 | 1.45 | 0.5 | 7.6629 | 1.3946 | 1.3946 | 5.7541 | 5.7541 | 5.7541 | 0 | 0 | 0 | 1.3811 | 1.0597 | 0 | 0 | [7 empty] | Low (2013) | None | None | None
M-060 | Lighting - Compact Fluorescent Lamp (Basic High - Indoor) | PGE | COM | Electric | COMLighting - Compact Fluorescent Lamp (Basic High - Indoor) | Indoor CFL Lamp (Screw-In >= 25W) - Average Lamp Watts = 36.95, Average Lamp CFL Ratio = 0.357 | Indoor Incandescent Lamp (Screw-In >= 25W) - Average Lamp Watts = 131.89W, Average Lamp CFL Ratio = 0.357 | Indoor Incandescent Lamp (Screw-In >= 25W) - Average Lamp CFL Ratio = 0.357 | Lighting | InGen | Ltg_ScrewIn | CFL_lamp | CFL_lampBasicHighIndoor | 1 | 0 | 1 | 0.54 | 10 | NA | 1 | Indoor Lamp - High | Lamps | GRO | GROCERY | Existing | CZ16 | Mount Shasta Area (CZ16) |  |  |  | 1000 sf | 0.023956 | 0.03274 | 0.056696 | Lamps/1000 sf | 161.8317 | 577.7393 | 577.7393 | 0.020593 | 0.073518 | 0.073518 | 0 | 0 | 0 | 139.3663 | 497.5375 | 497.5375 | 0.025793 | 0.092082 | 0.092082 | -2.3463 | -8.3765 | -8.3765 | 123 | 4.35 | 4.35 | 4.35 | 1.45 | 0.5 | 7.6629 | 1.3946 | 1.3946 | 5.7541 | 5.7541 | 5.7541 | 0 | 0 | 0 | 1.3811 | 1.0597 | 0 | 0 | [7 empty] | Low (2013) | None | None | None
M-060 | Lighting - Compact Fluorescent Lamp (Basic High - Indoor) | PGE | COM | Electric | COMLighting - Compact Fluorescent Lamp (Basic High - Indoor) | Indoor CFL Lamp (Screw-In >= 25W) - Average Lamp Watts = 36.95, Average Lamp CFL Ratio = 0.357 | Indoor Incandescent Lamp (Screw-In >= 25W) - Average Lamp Watts = 131.89W, Average Lamp CFL Ratio = 0.357 | Indoor Incandescent Lamp (Screw-In >= 25W) - Average Lamp CFL Ratio = 0.357 | Lighting | InGen | Ltg_ScrewIn | CFL_lamp | CFL_lampBasicHighIndoor | 1 | 0 | 1 | 0.54 | 10 | NA | 1 | Indoor Lamp - High | Lamps | GRO | GROCERY | New | CZ16 | Mount Shasta Area (CZ16) |  |  |  | 1000 sf | 0.023956 | 0.03274 | 0.056696 | Lamps/1000 sf | 161.8319 | 577.7399 | 577.7399 | 0.020593 | 0.073518 | 0.073518 | 0 | 0 | 0 | 146.0226 | 521.3005 | 521.3005 | 0.026209 | 0.093567 | 0.093567 | -2.2964 | -8.1982 | -8.1982 | 123 | 4.35 | 4.35 | 4.35 | 1.45 | 0.5 | 7.6629 | 1.3946 | 1.3946 | 5.7541 | 5.7541 | 5.7541 | 0 | 0 | 0 | 1.3811 | 1.0597 | 0 | 0 | [7 empty] | Low (2013) | None | None | None
M-060 | Lighting - Compact Fluorescent Lamp (Basic High - Indoor) | SCE | COM | Electric | COMLighting - Compact Fluorescent Lamp (Basic High - Indoor) | Indoor CFL Lamp (Screw-In >= 25W) - Average Lamp Watts = 36.95, Average Lamp CFL Ratio = 0.357 | Indoor Incandescent Lamp (Screw-In >= 25W) - Average Lamp Watts = 131.89W, Average Lamp CFL Ratio = 0.357 | Indoor Incandescent Lamp (Screw-In >= 25W) - Average Lamp CFL Ratio = 0.357 | Lighting | InGen | Ltg_ScrewIn | CFL_lamp | CFL_lampBasicHighIndoor | 1 | 0 | 1 | 0.54 | 10 | NA | 1 | Indoor Lamp - High | Lamps | GRO | GROCERY | Existing | CZ05 | Santa Maria Area (CZ05) |  |  |  | 1000 sf | 0.08312 | 0.058988 | 0.14211 | Lamps/1000 sf | 137.1355 | 489.5738 | 489.5738 | 0.01745 | 0.062298 | 0.062298 | 0 | 0 | 0 | 131.4951 | 469.4376 | 469.4376 | 0.021822 | 0.077904 | 0.077904 | -2.3867 | -8.5204 | -8.5204 | 123 | 4.35 | 4.35 | 4.35 | 1.45 | 0.5 | 7.6629 | 1.3946 | 1.3946 | 5.7541 | 5.7541 | 5.7541 | 0 | 0 | 0 | 1.3056 | 1.0114 | 0 | 0 | [7 empty] | Low (2013) | None | None | None
M-060 | Lighting - Compact Fluorescent Lamp (Basic High - Indoor) | SCE | COM | Electric | COMLighting - Compact Fluorescent Lamp (Basic High - Indoor) | Indoor CFL Lamp (Screw-In >= 25W) - Average Lamp Watts = 36.95, Average Lamp CFL Ratio = 0.357 | Indoor Incandescent Lamp (Screw-In >= 25W) - Average Lamp Watts = 131.89W, Average Lamp CFL Ratio = 0.357 | Indoor Incandescent Lamp (Screw-In >= 25W) - Average Lamp CFL Ratio = 0.357 | Lighting | InGen | Ltg_ScrewIn | CFL_lamp | CFL_lampBasicHighIndoor | 1 | 0 | 1 | 0.54 | 10 | NA | 1 | Indoor Lamp - High | Lamps | GRO | GROCERY | New | CZ05 | Santa Maria Area (CZ05) |  |  |  | 1000 sf | 0.08312 | 0.058988 | 0.14211 | Lamps/1000 sf | 137.135 | 489.5719 | 489.5719 | 0.017451 | 0.062299 | 0.062299 | 0 | 0 | 0 | 134.6679 | 480.7645 | 480.7645 | 0.022033 | 0.078659 | 0.078659 | -2.2879 | -8.168 | -8.168 | 123 | 4.35 | 4.35 | 4.35 | 1.45 | 0.5 | 7.6629 | 1.3946 | 1.3946 | 5.7541 | 5.7541 | 5.7541 | 0 | 0 | 0 | 1.3056 | 1.0114 | 0 | 0 | [7 empty] | Low (2013) | None | None | None
M-060 | Lighting - Compact Fluorescent Lamp (Basic High - Indoor) | SCE | COM | Electric | COMLighting - Compact Fluorescent Lamp (Basic High - Indoor) | Indoor CFL Lamp (Screw-In >= 25W) - Average Lamp Watts = 36.95, Average Lamp CFL Ratio = 0.357 | Indoor Incandescent Lamp (Screw-In >= 25W) - Average Lamp Watts = 131.89W, Average Lamp CFL Ratio = 0.357 | Indoor Incandescent Lamp (Screw-In >= 25W) - Average Lamp CFL Ratio = 0.357 | Lighting | InGen | Ltg_ScrewIn | CFL_lamp | CFL_lampBasicHighIndoor | 1 | 0 | 1 | 0.54 | 10 | NA | 1 | Indoor Lamp - High | Lamps | GRO | GROCERY | New | CZ06 | Los Angeles Area (CZ06) |  |  |  | 1000 sf | 0.08312 | 0.058988 | 0.14211 | Lamps/1000 sf | 137.1337 | 489.5672 | 489.5672 | 0.01745 | 0.062297 | 0.062297 | 0 | 0 | 0 | 144.5389 | 516.0038 | 516.0038 | 0.022139 | 0.079037 | 0.079037 | -1.6322 | -5.8271 | -5.8271 | 123 | 4.35 | 4.35 | 4.35 | 1.45 | 0.5 | 7.6629 | 1.3946 | 1.3946 | 5.7541 | 5.7541 | 5.7541 | 0 | 0 | 0 | 1.3056 | 1.0114 | 0 | 0 | [7 empty] | Low (2013) | None | None | None
M-060 | Lighting - Compact Fluorescent Lamp (Basic High - Indoor) | SCE | COM | Electric | COMLighting - Compact Fluorescent Lamp (Basic High - Indoor) | Indoor CFL Lamp (Screw-In >= 25W) - Average Lamp Watts = 36.95, Average Lamp CFL Ratio = 0.357 | Indoor Incandescent Lamp (Screw-In >= 25W) - Average Lamp Watts = 131.89W, Average Lamp CFL Ratio = 0.357 | Indoor Incandescent Lamp (Screw-In >= 25W) - Average Lamp CFL Ratio = 0.357 | Lighting | InGen | Ltg_ScrewIn | CFL_lamp | CFL_lampBasicHighIndoor | 1 | 0 | 1 | 0.54 | 10 | NA | 1 | Indoor Lamp - High | Lamps | HSP | HEALTH/MEDICAL - HOSPITAL | New | CZ10 | San Bernardino Area (CZ10) |  |  |  | 1000 sf | 0.023371 | 0.0096707 | 0.033042 | Lamps/1000 sf | 148.0699 | 528.6097 | 528.6097 | 0.025276 | 0.090234 | 0.090234 | 0 | 0 | 0 | 163.9282 | 585.2238 | 585.2238 | 0.031587 | 0.11277 | 0.11277 | -0.87428 | -3.1212 | -3.1212 | 123 | 4.35 | 4.35 | 4.35 | 1.45 | 0.5 | 7.6629 | 1.3946 | 1.3946 | 5.7541 | 5.7541 | 5.7541 | 0 | 0 | 0 | 1.3056 | 1.0114 | 0 | 0 | [7 empty] | Low (2013) | None | None | None
M-060 | Lighting - Compact Fluorescent Lamp (Basic High - Indoor) | SDGE | COM | Electric | COMLighting - Compact Fluorescent Lamp (Basic High - Indoor) | Indoor CFL Lamp (Screw-In >= 25W) - Average Lamp Watts = 36.95, Average Lamp CFL Ratio = 0.357 | Indoor Incandescent Lamp (Screw-In >= 25W) - Average Lamp Watts = 131.89W, Average Lamp CFL Ratio = 0.357 | Indoor Incandescent Lamp (Screw-In >= 25W) - Average Lamp CFL Ratio = 0.357 | Lighting | InGen | Ltg_ScrewIn | CFL_lamp | CFL_lampBasicHighIndoor | 1 | 0 | 1 | 0.54 | 10 | NA | 1 | Indoor Lamp - High | Lamps | ECC | EDUCATION - COMMUNITY COLLEGE | New | CZ14 | China Lake Area (CZ14) |  |  |  | 1000 sf | 0.0026629 | 0.085214 | 0.087877 | Lamps/1000 sf | 81.9456 | 292.5458 | 292.5458 | 0.021908 | 0.078211 | 0.078211 | 0 | 0 | 0 | 92.4428 | 330.0209 | 330.0209 | 0.028038 | 0.10009 | 0.10009 | -0.76189 | -2.72 | -2.72 | 123 | 4.35 | 4.35 | 4.35 | 1.45 | 0.5 | 7.6629 | 1.3946 | 1.3946 | 5.7541 | 5.7541 | 5.7541 | 0 | 0 | 0 | 1.306 | 1.0067 | 0 | 0 | [7 empty] | Low (2013) | None | None | None
M-060 | Lighting - Compact Fluorescent Lamp (Basic High - Indoor) | SDGE | COM | Electric | COMLighting - Compact Fluorescent Lamp (Basic High - Indoor) | Indoor CFL Lamp (Screw-In >= 25W) - Average Lamp Watts = 36.95, Average Lamp CFL Ratio = 0.357 | Indoor Incandescent Lamp (Screw-In >= 25W) - Average Lamp Watts = 131.89W, Average Lamp CFL Ratio = 0.357 | Indoor Incandescent Lamp (Screw-In >= 25W) - Average Lamp CFL Ratio = 0.357 | Lighting | InGen | Ltg_ScrewIn | CFL_lamp | CFL_lampBasicHighIndoor | 1 | 0 | 1 | 0.54 | 10 | NA | 1 | Indoor Lamp - High | Lamps | ECC | EDUCATION - COMMUNITY COLLEGE | Existing | CZ14 | China Lake Area (CZ14) |  |  |  | 1000 sf | 0.0026629 | 0.085214 | 0.087877 | Lamps/1000 sf | 81.9485 | 292.556 | 292.556 | 0.021908 | 0.078211 | 0.078211 | 0 | 0 | 0 | 90.7497 | 323.9766 | 323.9766 | 0.02797 | 0.099852 | 0.099852 | -0.76528 | -2.732 | -2.732 | 123 | 4.35 | 4.35 | 4.35 | 1.45 | 0.5 | 7.6629 | 1.3946 | 1.3946 | 5.7541 | 5.7541 | 5.7541 | 0 | 0 | 0 | 1.306 | 1.0067 | 0 | 0 | [7 empty] | Low (2013) | None | None | None
M-060 | Lighting - Compact Fluorescent Lamp (Basic High - Indoor) | PGE | COM | Electric | COMLighting - Compact Fluorescent Lamp (Basic High - Indoor) | Indoor CFL Lamp (Screw-In >= 25W) - Average Lamp Watts = 36.95, Average Lamp CFL Ratio = 0.357 | Indoor Incandescent Lamp (Screw-In >= 25W) - Average Lamp Watts = 131.89W, Average Lamp CFL Ratio = 0.357 | Indoor Incandescent Lamp (Screw-In >= 25W) - Average Lamp CFL Ratio = 0.357 | Lighting | InGen | Ltg_ScrewIn | CFL_lamp | CFL_lampBasicHighIndoor | 1 | 0 | 1 | 0.54 | 10 | NA | 1 | Indoor Lamp - High | Lamps | ASM | ASSEMBLY | Existing | CZ01 | Arcata Area (CZ01) |  |  |  | 1000 sf | 0.031638 | 0.23729 | 0.26893 | Lamps/1000 sf | 95.6847 | 341.5943 | 341.5943 | 0.017016 | 0.060745 | 0.060745 | 0 | 0 | 0 | 91.1081 | 325.2559 | 325.2559 | 0.019719 | 0.070398 | 0.070398 | -1.7015 | -6.0744 | -6.0744 | 123 | 4.35 | 4.35 | 4.35 | 1.45 | 0.5 | 7.6629 | 1.3946 | 1.3946 | 5.7541 | 5.7541 | 5.7541 | 0 | 0 | 0 | 1.3811 | 1.0597 | 0 | 0 | [7 empty] | Low (2013) | None | None | None
M-060 | Lighting - Compact Fluorescent Lamp (Basic High - Indoor) | SCE | COM | Electric | COMLighting - Compact Fluorescent Lamp (Basic High - Indoor) | Indoor CFL Lamp (Screw-In >= 25W) - Average Lamp Watts = 36.95, Average Lamp CFL Ratio = 0.357 | Indoor Incandescent Lamp (Screw-In >= 25W) - Average Lamp Watts = 131.89W, Average Lamp CFL Ratio = 0.357 | Indoor Incandescent Lamp (Screw-In >= 25W) - Average Lamp CFL Ratio = 0.357 | Lighting | InGen | Ltg_ScrewIn | CFL_lamp | CFL_lampBasicHighIndoor | 1 | 0 | 1 | 0.54 | 10 | NA | 1 | Indoor Lamp - High | Lamps | ASM | ASSEMBLY | New | CZ08 | El Toro Area (CZ08) |  |  |  | 1000 sf | 0.14433 | 0.6433 | 0.78763 | Lamps/1000 sf | 81.0831 | 289.4667 | 289.4667 | 0.014419 | 0.051476 | 0.051476 | 0 | 0 | 0 | 88.486 | 315.895 | 315.895 | 0.017415 | 0.062172 | 0.062172 | -0.39484 | -1.4096 | -1.4096 | 123 | 4.35 | 4.35 | 4.35 | 1.45 | 0.5 | 7.6629 | 1.3946 | 1.3946 | 5.7541 | 5.7541 | 5.7541 | 0 | 0 | 0 | 1.3056 | 1.0114 | 0 | 0 | [7 empty] | Low (2013) | None | None | None
M-060 | Lighting - Compact Fluorescent Lamp (Basic High - Indoor) | SCE | COM | Electric | COMLighting - Compact Fluorescent Lamp (Basic High - Indoor) | Indoor CFL Lamp (Screw-In >= 25W) - Average Lamp Watts = 36.95, Average Lamp CFL Ratio = 0.357 | Indoor Incandescent Lamp (Screw-In >= 25W) - Average Lamp Watts = 131.89W, Average Lamp CFL Ratio = 0.357 | Indoor Incandescent Lamp (Screw-In >= 25W) - Average Lamp CFL Ratio = 0.357 | Lighting | InGen | Ltg_ScrewIn | CFL_lamp | CFL_lampBasicHighIndoor | 1 | 0 | 1 | 0.54 | 10 | NA | 1 | Indoor Lamp - High | Lamps | ASM | ASSEMBLY | Existing | CZ08 | El Toro Area (CZ08) |  |  |  | 1000 sf | 0.14433 | 0.6433 | 0.78763 | Lamps/1000 sf | 81.0856 | 289.4756 | 289.4756 | 0.014419 | 0.051475 | 0.051475 | 0 | 0 | 0 | 90.9537 | 324.7048 | 324.7048 | 0.017486 | 0.062424 | 0.062424 | -0.33879 | -1.2095 | -1.2095 | 123 | 4.35 | 4.35 | 4.35 | 1.45 | 0.5 | 7.6629 | 1.3946 | 1.3946 | 5.7541 | 5.7541 | 5.7541 | 0 | 0 | 0 | 1.3056 | 1.0114 | 0 | 0 | [7 empty] | Low (2013) | None | None | None
M-060 | Lighting - Compact Fluorescent Lamp (Basic High - Indoor) | SCE | COM | Electric | COMLighting - Compact Fluorescent Lamp (Basic High - Indoor) | Indoor CFL Lamp (Screw-In >= 25W) - Average Lamp Watts = 36.95, Average Lamp CFL Ratio = 0.357 | Indoor Incandescent Lamp (Screw-In >= 25W) - Average Lamp Watts = 131.89W, Average Lamp CFL Ratio = 0.357 | Indoor Incandescent Lamp (Screw-In >= 25W) - Average Lamp CFL Ratio = 0.357 | Lighting | InGen | Ltg_ScrewIn | CFL_lamp | CFL_lampBasicHighIndoor | 1 | 0 | 1 | 0.54 | 10 | NA | 1 | Indoor Lamp - High | Lamps | ASM | ASSEMBLY | Existing | CZ09 | Pasadena Area (CZ09) |  |  |  | 1000 sf | 0.14433 | 0.6433 | 0.78763 | Lamps/1000 sf | 81.086 | 289.4768 | 289.4768 | 0.014418 | 0.051473 | 0.051473 | 0 | 0 | 0 | 90.2487 | 322.1877 | 322.1877 | 0.017909 | 0.063934 | 0.063934 | -0.40541 | -1.4473 | -1.4473 | 123 | 4.35 | 4.35 | 4.35 | 1.45 | 0.5 | 7.6629 | 1.3946 | 1.3946 | 5.7541 | 5.7541 | 5.7541 | 0 | 0 | 0 | 1.3056 | 1.0114 | 0 | 0 | [7 empty] | Low (2013) | None | None | None
M-060 | Lighting - Compact Fluorescent Lamp (Basic High - Indoor) | SCE | COM | Electric | COMLighting - Compact Fluorescent Lamp (Basic High - Indoor) | Indoor CFL Lamp (Screw-In >= 25W) - Average Lamp Watts = 36.95, Average Lamp CFL Ratio = 0.357 | Indoor Incandescent Lamp (Screw-In >= 25W) - Average Lamp Watts = 131.89W, Average Lamp CFL Ratio = 0.357 | Indoor Incandescent Lamp (Screw-In >= 25W) - Average Lamp CFL Ratio = 0.357 | Lighting | InGen | Ltg_ScrewIn | CFL_lamp | CFL_lampBasicHighIndoor | 1 | 0 | 1 | 0.54 | 10 | NA | 1 | Indoor Lamp - High | Lamps | ASM | ASSEMBLY | New | CZ09 | Pasadena Area (CZ09) |  |  |  | 1000 sf | 0.14433 | 0.6433 | 0.78763 | Lamps/1000 sf | 81.0831 | 289.4667 | 289.4667 | 0.014419 | 0.051476 | 0.051476 | 0 | 0 | 0 | 88.486 | 315.895 | 315.895 | 0.018438 | 0.065822 | 0.065822 | -0.47592 | -1.699 | -1.699 | 123 | 4.35 | 4.35 | 4.35 | 1.45 | 0.5 | 7.6629 | 1.3946 | 1.3946 | 5.7541 | 5.7541 | 5.7541 | 0 | 0 | 0 | 1.3056 | 1.0114 | 0 | 0 | [7 empty] | Low (2013) | None | None | None
M-060 | Lighting - Compact Fluorescent Lamp (Basic High - Indoor) | SCE | COM | Electric | COMLighting - Compact Fluorescent Lamp (Basic High - Indoor) | Indoor CFL Lamp (Screw-In >= 25W) - Average Lamp Watts = 36.95, Average Lamp CFL Ratio = 0.357 | Indoor Incandescent Lamp (Screw-In >= 25W) - Average Lamp Watts = 131.89W, Average Lamp CFL Ratio = 0.357 | Indoor Incandescent Lamp (Screw-In >= 25W) - Average Lamp CFL Ratio = 0.357 | Lighting | InGen | Ltg_ScrewIn | CFL_lamp | CFL_lampBasicHighIndoor | 1 | 0 | 1 | 0.54 | 10 | NA | 1 | Indoor Lamp - High | Lamps | ASM | ASSEMBLY | New | CZ10 | San Bernardino Area (CZ10) |  |  |  | 1000 sf | 0.14433 | 0.6433 | 0.78763 | Lamps/1000 sf | 81.0834 | 289.4679 | 289.4679 | 0.014418 | 0.051473 | 0.051473 | 0 | 0 | 0 | 87.7809 | 313.3779 | 313.3779 | 0.017838 | 0.063682 | 0.063682 | -0.46887 | -1.6739 | -1.6739 | 123 | 4.35 | 4.35 | 4.35 | 1.45 | 0.5 | 7.6629 | 1.3946 | 1.3946 | 5.7541 | 5.7541 | 5.7541 | 0 | 0 | 0 | 1.3056 | 1.0114 | 0 | 0 | [7 empty] | Low (2013) | None | None | None
M-060 | Lighting - Compact Fluorescent Lamp (Basic High - Indoor) | SCE | COM | Electric | COMLighting - Compact Fluorescent Lamp (Basic High - Indoor) | Indoor CFL Lamp (Screw-In >= 25W) - Average Lamp Watts = 36.95, Average Lamp CFL Ratio = 0.357 | Indoor Incandescent Lamp (Screw-In >= 25W) - Average Lamp Watts = 131.89W, Average Lamp CFL Ratio = 0.357 | Indoor Incandescent Lamp (Screw-In >= 25W) - Average Lamp CFL Ratio = 0.357 | Lighting | InGen | Ltg_ScrewIn | CFL_lamp | CFL_lampBasicHighIndoor | 1 | 0 | 1 | 0.54 | 10 | NA | 1 | Indoor Lamp - High | Lamps | ASM | ASSEMBLY | Existing | CZ10 | San Bernardino Area (CZ10) |  |  |  | 1000 sf | 0.14433 | 0.6433 | 0.78763 | Lamps/1000 sf | 81.0834 | 289.4679 | 289.4679 | 0.014419 | 0.051474 | 0.051474 | 0 | 0 | 0 | 87.7809 | 313.3779 | 313.3779 | 0.017309 | 0.061795 | 0.061795 | -0.44772 | -1.5984 | -1.5984 | 123 | 4.35 | 4.35 | 4.35 | 1.45 | 0.5 | 7.6629 | 1.3946 | 1.3946 | 5.7541 | 5.7541 | 5.7541 | 0 | 0 | 0 | 1.3056 | 1.0114 | 0 | 0 | [7 empty] | Low (2013) | None | None | None
M-060 | Lighting - Compact Fluorescent Lamp (Basic High - Indoor) | PGE | COM | Electric | COMLighting - Compact Fluorescent Lamp (Basic High - Indoor) | Indoor CFL Lamp (Screw-In >= 25W) - Average Lamp Watts = 36.95, Average Lamp CFL Ratio = 0.357 | Indoor Incandescent Lamp (Screw-In >= 25W) - Average Lamp Watts = 131.89W, Average Lamp CFL Ratio = 0.357 | Indoor Incandescent Lamp (Screw-In >= 25W) - Average Lamp CFL Ratio = 0.357 | Lighting | InGen | Ltg_ScrewIn | CFL_lamp | CFL_lampBasicHighIndoor | 1 | 0 | 1 | 0.54 | 10 | NA | 1 | Indoor Lamp - High | Lamps | ERC | EDUCATION - RELOCATABLE CLASSROOM | Existing | CZ04 | Sunnyvale Area (CZ04) |  |  |  | 1000 sf | 0.0014691 | 0.055092 | 0.056561 | Lamps/1000 sf | 108.1608 | 386.1342 | 386.1342 | 0.030287 | 0.10813 | 0.10813 | 0 | 0 | 0 | 112.325 | 401.0004 | 401.0004 | 0.03636 | 0.12981 | 0.12981 | -1.0109 | -3.609 | -3.609 | 123 | 4.35 | 4.35 | 4.35 | 1.45 | 0.5 | 7.6629 | 1.3946 | 1.3946 | 5.7541 | 5.7541 | 5.7541 | 0 | 0 | 0 | 1.3811 | 1.0597 | 0 | 0 | [7 empty] | Low (2013) | None | None | None
M-060 | Lighting - Compact Fluorescent Lamp (Basic High - Indoor) | PGE | COM | Electric | COMLighting - Compact Fluorescent Lamp (Basic High - Indoor) | Indoor CFL Lamp (Screw-In >= 25W) - Average Lamp Watts = 36.95, Average Lamp CFL Ratio = 0.357 | Indoor Incandescent Lamp (Screw-In >= 25W) - Average Lamp Watts = 131.89W, Average Lamp CFL Ratio = 0.357 | Indoor Incandescent Lamp (Screw-In >= 25W) - Average Lamp CFL Ratio = 0.357 | Lighting | InGen | Ltg_ScrewIn | CFL_lamp | CFL_lampBasicHighIndoor | 1 | 0 | 1 | 0.54 | 10 | NA | 1 | Indoor Lamp - High | Lamps | ERC | EDUCATION - RELOCATABLE CLASSROOM | Existing | CZ05 | Santa Maria Area (CZ05) |  |  |  | 1000 sf | 0.0014691 | 0.055092 | 0.056561 | Lamps/1000 sf | 108.169 | 386.1632 | 386.1632 | 0.030285 | 0.10812 | 0.10812 | 0 | 0 | 0 | 109.4129 | 390.6041 | 390.6041 | 0.036194 | 0.12921 | 0.12921 | -1.1981 | -4.2773 | -4.2773 | 123 | 4.35 | 4.35 | 4.35 | 1.45 | 0.5 | 7.6629 | 1.3946 | 1.3946 | 5.7541 | 5.7541 | 5.7541 | 0 | 0 | 0 | 1.3811 | 1.0597 | 0 | 0 | [7 empty] | Low (2013) | None | None | None
M-060 | Lighting - Compact Fluorescent Lamp (Basic High - Indoor) | PGE | COM | Electric | COMLighting - Compact Fluorescent Lamp (Basic High - Indoor) | Indoor CFL Lamp (Screw-In >= 25W) - Average Lamp Watts = 36.95, Average Lamp CFL Ratio = 0.357 | Indoor Incandescent Lamp (Screw-In >= 25W) - Average Lamp Watts = 131.89W, Average Lamp CFL Ratio = 0.357 | Indoor Incandescent Lamp (Screw-In >= 25W) - Average Lamp CFL Ratio = 0.357 | Lighting | InGen | Ltg_ScrewIn | CFL_lamp | CFL_lampBasicHighIndoor | 1 | 0 | 1 | 0.54 | 10 | NA | 1 | Indoor Lamp - High | Lamps | ERC | EDUCATION - RELOCATABLE CLASSROOM | New | CZ05 | Santa Maria Area (CZ05) |  |  |  | 1000 sf | 0.0014691 | 0.055092 | 0.056561 | Lamps/1000 sf | 108.168 | 386.1596 | 386.1596 | 0.030286 | 0.10812 | 0.10812 | 0 | 0 | 0 | 115.6532 | 412.8819 | 412.8819 | 0.038815 | 0.13857 | 0.13857 | -1.2314 | -4.3962 | -4.3962 | 123 | 4.35 | 4.35 | 4.35 | 1.45 | 0.5 | 7.6629 | 1.3946 | 1.3946 | 5.7541 | 5.7541 | 5.7541 | 0 | 0 | 0 | 1.3811 | 1.0597 | 0 | 0 | [7 empty] | Low (2013) | None | None | None
M-060 | Lighting - Compact Fluorescent Lamp (Basic High - Indoor) | SDGE | COM | Electric | COMLighting - Compact Fluorescent Lamp (Basic High - Indoor) | Indoor CFL Lamp (Screw-In >= 25W) - Average Lamp Watts = 36.95, Average Lamp CFL Ratio = 0.357 | Indoor Incandescent Lamp (Screw-In >= 25W) - Average Lamp Watts = 131.89W, Average Lamp CFL Ratio = 0.357 | Indoor Incandescent Lamp (Screw-In >= 25W) - Average Lamp CFL Ratio = 0.357 | Lighting | InGen | Ltg_ScrewIn | CFL_lamp | CFL_lampBasicHighIndoor | 1 | 0 | 1 | 0.54 | 10 | NA | 1 | Indoor Lamp - High | Lamps | ECC | EDUCATION - COMMUNITY COLLEGE | Existing | CZ08 | El Toro Area (CZ08) |  |  |  | 1000 sf | 0.0026629 | 0.085214 | 0.087877 | Lamps/1000 sf | 81.943 | 292.5366 | 292.5366 | 0.021908 | 0.078212 | 0.078212 | 0 | 0 | 0 | 93.1201 | 332.4386 | 332.4386 | 0.027834 | 0.099369 | 0.099369 | -0.42666 | -1.5232 | -1.5232 | 123 | 4.35 | 4.35 | 4.35 | 1.45 | 0.5 | 7.6629 | 1.3946 | 1.3946 | 5.7541 | 5.7541 | 5.7541 | 0 | 0 | 0 | 1.306 | 1.0067 | 0 | 0 | [7 empty] | Low (2013) | None | None | None
M-060 | Lighting - Compact Fluorescent Lamp (Basic High - Indoor) | SDGE | COM | Electric | COMLighting - Compact Fluorescent Lamp (Basic High - Indoor) | Indoor CFL Lamp (Screw-In >= 25W) - Average Lamp Watts = 36.95, Average Lamp CFL Ratio = 0.357 | Indoor Incandescent Lamp (Screw-In >= 25W) - Average Lamp Watts = 131.89W, Average Lamp CFL Ratio = 0.357 | Indoor Incandescent Lamp (Screw-In >= 25W) - Average Lamp CFL Ratio = 0.357 | Lighting | InGen | Ltg_ScrewIn | CFL_lamp | CFL_lampBasicHighIndoor | 1 | 0 | 1 | 0.54 | 10 | NA | 1 | Indoor Lamp - High | Lamps | ECC | EDUCATION - COMMUNITY COLLEGE | New | CZ08 | El Toro Area (CZ08) |  |  |  | 1000 sf | 0.0026629 | 0.085214 | 0.087877 | Lamps/1000 sf | 81.9479 | 292.5541 | 292.5541 | 0.021909 | 0.078214 | 0.078214 | 0 | 0 | 0 | 92.7814 | 331.2298 | 331.2298 | 0.028071 | 0.10022 | 0.10022 | -0.42327 | -1.5111 | -1.5111 | 123 | 4.35 | 4.35 | 4.35 | 1.45 | 0.5 | 7.6629 | 1.3946 | 1.3946 | 5.7541 | 5.7541 | 5.7541 | 0 | 0 | 0 | 1.306 | 1.0067 | 0 | 0 | [7 empty] | Low (2013) | None | None | None
M-060 | Lighting - Compact Fluorescent Lamp (Basic High - Indoor) | SDGE | COM | Electric | COMLighting - Compact Fluorescent Lamp (Basic High - Indoor) | Indoor CFL Lamp (Screw-In >= 25W) - Average Lamp Watts = 36.95, Average Lamp CFL Ratio = 0.357 | Indoor Incandescent Lamp (Screw-In >= 25W) - Average Lamp Watts = 131.89W, Average Lamp CFL Ratio = 0.357 | Indoor Incandescent Lamp (Screw-In >= 25W) - Average Lamp CFL Ratio = 0.357 | Lighting | InGen | Ltg_ScrewIn | CFL_lamp | CFL_lampBasicHighIndoor | 1 | 0 | 1 | 0.54 | 10 | NA | 1 | Indoor Lamp - High | Lamps | ECC | EDUCATION - COMMUNITY COLLEGE | Existing | CZ10 | San Bernardino Area (CZ10) |  |  |  | 1000 sf | 0.0026629 | 0.085214 | 0.087877 | Lamps/1000 sf | 81.9479 | 292.5541 | 292.5541 | 0.021909 | 0.078214 | 0.078214 | 0 | 0 | 0 | 92.7814 | 331.2298 | 331.2298 | 0.028376 | 0.1013 | 0.1013 | -0.50793 | -1.8133 | -1.8133 | 123 | 4.35 | 4.35 | 4.35 | 1.45 | 0.5 | 7.6629 | 1.3946 | 1.3946 | 5.7541 | 5.7541 | 5.7541 | 0 | 0 | 0 | 1.306 | 1.0067 | 0 | 0 | [7 empty] | Low (2013) | None | None | None
M-060 | Lighting - Compact Fluorescent Lamp (Basic High - Indoor) | SCE | COM | Electric | COMLighting - Compact Fluorescent Lamp (Basic High - Indoor) | Indoor CFL Lamp (Screw-In >= 25W) - Average Lamp Watts = 36.95, Average Lamp CFL Ratio = 0.357 | Indoor Incandescent Lamp (Screw-In >= 25W) - Average Lamp Watts = 131.89W, Average Lamp CFL Ratio = 0.357 | Indoor Incandescent Lamp (Screw-In >= 25W) - Average Lamp CFL Ratio = 0.357 | Lighting | InGen | Ltg_ScrewIn | CFL_lamp | CFL_lampBasicHighIndoor | 1 | 0 | 1 | 0.54 | 10 | NA | 1 | Indoor Lamp - High | Lamps | HSP | HEALTH/MEDICAL - HOSPITAL | New | CZ13 | Fresno Area (CZ13) |  |  |  | 1000 sf | 0.023371 | 0.0096707 | 0.033042 | Lamps/1000 sf | 148.0617 | 528.5801 | 528.5801 | 0.025276 | 0.090236 | 0.090236 | 0 | 0 | 0 | 163.2232 | 582.7067 | 582.7067 | 0.031411 | 0.11214 | 0.11214 | -0.98709 | -3.5239 | -3.5239 | 123 | 4.35 | 4.35 | 4.35 | 1.45 | 0.5 | 7.6629 | 1.3946 | 1.3946 | 5.7541 | 5.7541 | 5.7541 | 0 | 0 | 0 | 1.3056 | 1.0114 | 0 | 0 | [7 empty] | Low (2013) | None | None | None
M-060 | Lighting - Compact Fluorescent Lamp (Basic High - Indoor) | SCE | COM | Electric | COMLighting - Compact Fluorescent Lamp (Basic High - Indoor) | Indoor CFL Lamp (Screw-In >= 25W) - Average Lamp Watts = 36.95, Average Lamp CFL Ratio = 0.357 | Indoor Incandescent Lamp (Screw-In >= 25W) - Average Lamp Watts = 131.89W, Average Lamp CFL Ratio = 0.357 | Indoor Incandescent Lamp (Screw-In >= 25W) - Average Lamp CFL Ratio = 0.357 | Lighting | InGen | Ltg_ScrewIn | CFL_lamp | CFL_lampBasicHighIndoor | 1 | 0 | 1 | 0.54 | 10 | NA | 1 | Indoor Lamp - High | Lamps | HSP | HEALTH/MEDICAL - HOSPITAL | Existing | CZ13 | Fresno Area (CZ13) |  |  |  | 1000 sf | 0.023371 | 0.0096707 | 0.033042 | Lamps/1000 sf | 148.058 | 528.567 | 528.567 | 0.025277 | 0.090238 | 0.090238 | 0 | 0 | 0 | 167.4536 | 597.8093 | 597.8093 | 0.031869 | 0.11377 | 0.11377 | -0.95184 | -3.3981 | -3.3981 | 123 | 4.35 | 4.35 | 4.35 | 1.45 | 0.5 | 7.6629 | 1.3946 | 1.3946 | 5.7541 | 5.7541 | 5.7541 | 0 | 0 | 0 | 1.3056 | 1.0114 | 0 | 0 | [7 empty] | Low (2013) | None | None | None
M-060 | Lighting - Compact Fluorescent Lamp (Basic High - Indoor) | SCE | COM | Electric | COMLighting - Compact Fluorescent Lamp (Basic High - Indoor) | Indoor CFL Lamp (Screw-In >= 25W) - Average Lamp Watts = 36.95, Average Lamp CFL Ratio = 0.357 | Indoor Incandescent Lamp (Screw-In >= 25W) - Average Lamp Watts = 131.89W, Average Lamp CFL Ratio = 0.357 | Indoor Incandescent Lamp (Screw-In >= 25W) - Average Lamp CFL Ratio = 0.357 | Lighting | InGen | Ltg_ScrewIn | CFL_lamp | CFL_lampBasicHighIndoor | 1 | 0 | 1 | 0.54 | 10 | NA | 1 | Indoor Lamp - High | Lamps | HSP | HEALTH/MEDICAL - HOSPITAL | Existing | CZ14 | China Lake Area (CZ14) |  |  |  | 1000 sf | 0.023371 | 0.0096707 | 0.033042 | Lamps/1000 sf | 148.058 | 528.567 | 528.567 | 0.025277 | 0.090238 | 0.090238 | 0 | 0 | 0 | 167.4536 | 597.8093 | 597.8093 | 0.031904 | 0.1139 | 0.1139 | -1.0188 | -3.6372 | -3.6372 | 123 | 4.35 | 4.35 | 4.35 | 1.45 | 0.5 | 7.6629 | 1.3946 | 1.3946 | 5.7541 | 5.7541 | 5.7541 | 0 | 0 | 0 | 1.3056 | 1.0114 | 0 | 0 | [7 empty] | Low (2013) | None | None | None
M-060 | Lighting - Compact Fluorescent Lamp (Basic High - Indoor) | SCE | COM | Electric | COMLighting - Compact Fluorescent Lamp (Basic High - Indoor) | Indoor CFL Lamp (Screw-In >= 25W) - Average Lamp Watts = 36.95, Average Lamp CFL Ratio = 0.357 | Indoor Incandescent Lamp (Screw-In >= 25W) - Average Lamp Watts = 131.89W, Average Lamp CFL Ratio = 0.357 | Indoor Incandescent Lamp (Screw-In >= 25W) - Average Lamp CFL Ratio = 0.357 | Lighting | InGen | Ltg_ScrewIn | CFL_lamp | CFL_lampBasicHighIndoor | 1 | 0 | 1 | 0.54 | 10 | NA | 1 | Indoor Lamp - High | Lamps | HSP | HEALTH/MEDICAL - HOSPITAL | New | CZ14 | China Lake Area (CZ14) |  |  |  | 1000 sf | 0.023371 | 0.0096707 | 0.033042 | Lamps/1000 sf | 148.0636 | 528.5869 | 528.5869 | 0.025276 | 0.090237 | 0.090237 | 0 | 0 | 0 | 161.108 | 575.1554 | 575.1554 | 0.03134 | 0.11188 | 0.11188 | -1.0893 | -3.8889 | -3.8889 | 123 | 4.35 | 4.35 | 4.35 | 1.45 | 0.5 | 7.6629 | 1.3946 | 1.3946 | 5.7541 | 5.7541 | 5.7541 | 0 | 0 | 0 | 1.3056 | 1.0114 | 0 | 0 | [7 empty] | Low (2013) | None | None | None
M-060 | Lighting - Compact Fluorescent Lamp (Basic High - Indoor) | SCE | COM | Electric | COMLighting - Compact Fluorescent Lamp (Basic High - Indoor) | Indoor CFL Lamp (Screw-In >= 25W) - Average Lamp Watts = 36.95, Average Lamp CFL Ratio = 0.357 | Indoor Incandescent Lamp (Screw-In >= 25W) - Average Lamp Watts = 131.89W, Average Lamp CFL Ratio = 0.357 | Indoor Incandescent Lamp (Screw-In >= 25W) - Average Lamp CFL Ratio = 0.357 | Lighting | InGen | Ltg_ScrewIn | CFL_lamp | CFL_lampBasicHighIndoor | 1 | 0 | 1 | 0.54 | 10 | NA | 1 | Indoor Lamp - High | Lamps | HSP | HEALTH/MEDICAL - HOSPITAL | Existing | CZ15 | Blythe Area (CZ15) |  |  |  | 1000 sf | 0.023371 | 0.0096707 | 0.033042 | Lamps/1000 sf | 148.0684 | 528.6041 | 528.6041 | 0.025278 | 0.090241 | 0.090241 | 0 | 0 | 0 | 175.2093 | 625.4973 | 625.4973 | 0.032292 | 0.11528 | 0.11528 | -0.66629 | -2.3787 | -2.3787 | 123 | 4.35 | 4.35 | 4.35 | 1.45 | 0.5 | 7.6629 | 1.3946 | 1.3946 | 5.7541 | 5.7541 | 5.7541 | 0 | 0 | 0 | 1.3056 | 1.0114 | 0 | 0 | [7 empty] | Low (2013) | None | None | None
M-060 | Lighting - Compact Fluorescent Lamp (Basic High - Indoor) | PGE | COM | Electric | COMLighting - Compact Fluorescent Lamp (Basic High - Indoor) | Indoor CFL Lamp (Screw-In >= 25W) - Average Lamp Watts = 36.95, Average Lamp CFL Ratio = 0.357 | Indoor Incandescent Lamp (Screw-In >= 25W) - Average Lamp Watts = 131.89W, Average Lamp CFL Ratio = 0.357 | Indoor Incandescent Lamp (Screw-In >= 25W) - Average Lamp CFL Ratio = 0.357 | Lighting | InGen | Ltg_ScrewIn | CFL_lamp | CFL_lampBasicHighIndoor | 1 | 0 | 1 | 0.54 | 10 | NA | 1 | Indoor Lamp - High | Lamps | ASM | ASSEMBLY | Existing | CZ12 | Sacramento Area (CZ12) |  |  |  | 1000 sf | 0.031638 | 0.23729 | 0.26893 | Lamps/1000 sf | 95.6823 | 341.5858 | 341.5858 | 0.017015 | 0.060743 | 0.060743 | 0 | 0 | 0 | 99.8445 | 356.4448 | 356.4448 | 0.020052 | 0.071586 | 0.071586 | -0.89444 | -3.1932 | -3.1932 | 123 | 4.35 | 4.35 | 4.35 | 1.45 | 0.5 | 7.6629 | 1.3946 | 1.3946 | 5.7541 | 5.7541 | 5.7541 | 0 | 0 | 0 | 1.3811 | 1.0597 | 0 | 0 | [7 empty] | Low (2013) | None | None | None
M-060 | Lighting - Compact Fluorescent Lamp (Basic High - Indoor) | PGE | COM | Electric | COMLighting - Compact Fluorescent Lamp (Basic High - Indoor) | Indoor CFL Lamp (Screw-In >= 25W) - Average Lamp Watts = 36.95, Average Lamp CFL Ratio = 0.357 | Indoor Incandescent Lamp (Screw-In >= 25W) - Average Lamp Watts = 131.89W, Average Lamp CFL Ratio = 0.357 | Indoor Incandescent Lamp (Screw-In >= 25W) - Average Lamp CFL Ratio = 0.357 | Lighting | InGen | Ltg_ScrewIn | CFL_lamp | CFL_lampBasicHighIndoor | 1 | 0 | 1 | 0.54 | 10 | NA | 1 | Indoor Lamp - High | Lamps | ASM | ASSEMBLY | New | CZ12 | Sacramento Area (CZ12) |  |  |  | 1000 sf | 0.031638 | 0.23729 | 0.26893 | Lamps/1000 sf | 95.6827 | 341.5872 | 341.5872 | 0.017015 | 0.060745 | 0.060745 | 0 | 0 | 0 | 99.0124 | 353.4744 | 353.4744 | 0.020177 | 0.072032 | 0.072032 | -0.97764 | -3.4902 | -3.4902 | 123 | 4.35 | 4.35 | 4.35 | 1.45 | 0.5 | 7.6629 | 1.3946 | 1.3946 | 5.7541 | 5.7541 | 5.7541 | 0 | 0 | 0 | 1.3811 | 1.0597 | 0 | 0 | [7 empty] | Low (2013) | None | None | None
M-060 | Lighting - Compact Fluorescent Lamp (Basic High - Indoor) | PGE | COM | Electric | COMLighting - Compact Fluorescent Lamp (Basic High - Indoor) | Indoor CFL Lamp (Screw-In >= 25W) - Average Lamp Watts = 36.95, Average Lamp CFL Ratio = 0.357 | Indoor Incandescent Lamp (Screw-In >= 25W) - Average Lamp Watts = 131.89W, Average Lamp CFL Ratio = 0.357 | Indoor Incandescent Lamp (Screw-In >= 25W) - Average Lamp CFL Ratio = 0.357 | Lighting | InGen | Ltg_ScrewIn | CFL_lamp | CFL_lampBasicHighIndoor | 1 | 0 | 1 | 0.54 | 10 | NA | 1 | Indoor Lamp - High | Lamps | ASM | ASSEMBLY | New | CZ13 | Fresno Area (CZ13) |  |  |  | 1000 sf | 0.031638 | 0.23729 | 0.26893 | Lamps/1000 sf | 95.6867 | 341.6014 | 341.6014 | 0.017015 | 0.060742 | 0.060742 | 0 | 0 | 0 | 100.2605 | 357.93 | 357.93 | 0.020302 | 0.072477 | 0.072477 | -0.88612 | -3.1634 | -3.1634 | 123 | 4.35 | 4.35 | 4.35 | 1.45 | 0.5 | 7.6629 | 1.3946 | 1.3946 | 5.7541 | 5.7541 | 5.7541 | 0 | 0 | 0 | 1.3811 | 1.0597 | 0 | 0 | [7 empty] | Low (2013) | None | None | None
M-060 | Lighting - Compact Fluorescent Lamp (Basic High - Indoor) | PGE | COM | Electric | COMLighting - Compact Fluorescent Lamp (Basic High - Indoor) | Indoor CFL Lamp (Screw-In >= 25W) - Average Lamp Watts = 36.95, Average Lamp CFL Ratio = 0.357 | Indoor Incandescent Lamp (Screw-In >= 25W) - Average Lamp Watts = 131.89W, Average Lamp CFL Ratio = 0.357 | Indoor Incandescent Lamp (Screw-In >= 25W) - Average Lamp CFL Ratio = 0.357 | Lighting | InGen | Ltg_ScrewIn | CFL_lamp | CFL_lampBasicHighIndoor | 1 | 0 | 1 | 0.54 | 10 | NA | 1 | Indoor Lamp - High | Lamps | ASM | ASSEMBLY | Existing | CZ13 | Fresno Area (CZ13) |  |  |  | 1000 sf | 0.031638 | 0.23729 | 0.26893 | Lamps/1000 sf | 95.6863 | 341.6 | 341.6 | 0.017015 | 0.060745 | 0.060745 | 0 | 0 | 0 | 101.0925 | 360.9004 | 360.9004 | 0.019802 | 0.070695 | 0.070695 | -0.82372 | -2.9407 | -2.9407 | 123 | 4.35 | 4.35 | 4.35 | 1.45 | 0.5 | 7.6629 | 1.3946 | 1.3946 | 5.7541 | 5.7541 | 5.7541 | 0 | 0 | 0 | 1.3811 | 1.0597 | 0 | 0 | [7 empty] | Low (2013) | None | None | None
M-060 | Lighting - Compact Fluorescent Lamp (Basic High - Indoor) | PGE | COM | Electric | COMLighting - Compact Fluorescent Lamp (Basic High - Indoor) | Indoor CFL Lamp (Screw-In >= 25W) - Average Lamp Watts = 36.95, Average Lamp CFL Ratio = 0.357 | Indoor Incandescent Lamp (Screw-In >= 25W) - Average Lamp Watts = 131.89W, Average Lamp CFL Ratio = 0.357 | Indoor Incandescent Lamp (Screw-In >= 25W) - Average Lamp CFL Ratio = 0.357 | Lighting | InGen | Ltg_ScrewIn | CFL_lamp | CFL_lampBasicHighIndoor | 1 | 0 | 1 | 0.54 | 10 | NA | 1 | Indoor Lamp - High | Lamps | ASM | ASSEMBLY | Existing | CZ16 | Mount Shasta Area (CZ16) |  |  |  | 1000 sf | 0.031638 | 0.23729 | 0.26893 | Lamps/1000 sf | 95.6846 | 341.594 | 341.594 | 0.017015 | 0.060744 | 0.060744 | 0 | 0 | 0 | 93.1882 | 332.6818 | 332.6818 | 0.019594 | 0.069952 | 0.069952 | -1.2897 | -4.6041 | -4.6041 | 123 | 4.35 | 4.35 | 4.35 | 1.45 | 0.5 | 7.6629 | 1.3946 | 1.3946 | 5.7541 | 5.7541 | 5.7541 | 0 | 0 | 0 | 1.3811 | 1.0597 | 0 | 0 | [7 empty] | Low (2013) | None | None | None
M-060 | Lighting - Compact Fluorescent Lamp (Basic High - Indoor) | PGE | COM | Electric | COMLighting - Compact Fluorescent Lamp (Basic High - Indoor) | Indoor CFL Lamp (Screw-In >= 25W) - Average Lamp Watts = 36.95, Average Lamp CFL Ratio = 0.357 | Indoor Incandescent Lamp (Screw-In >= 25W) - Average Lamp Watts = 131.89W, Average Lamp CFL Ratio = 0.357 | Indoor Incandescent Lamp (Screw-In >= 25W) - Average Lamp CFL Ratio = 0.357 | Lighting | InGen | Ltg_ScrewIn | CFL_lamp | CFL_lampBasicHighIndoor | 1 | 0 | 1 | 0.54 | 10 | NA | 1 | Indoor Lamp - High | Lamps | ASM | ASSEMBLY | New | CZ16 | Mount Shasta Area (CZ16) |  |  |  | 1000 sf | 0.031638 | 0.23729 | 0.26893 | Lamps/1000 sf | 95.6844 | 341.5932 | 341.5932 | 0.017016 | 0.060746 | 0.060746 | 0 | 0 | 0 | 93.6042 | 334.167 | 334.167 | 0.019553 | 0.069804 | 0.069804 | -1.2813 | -4.5744 | -4.5744 | 123 | 4.35 | 4.35 | 4.35 | 1.45 | 0.5 | 7.6629 | 1.3946 | 1.3946 | 5.7541 | 5.7541 | 5.7541 | 0 | 0 | 0 | 1.3811 | 1.0597 | 0 | 0 | [7 empty] | Low (2013) | None | None | None
M-060 | Lighting - Compact Fluorescent Lamp (Basic High - Indoor) | SCE | COM | Electric | COMLighting - Compact Fluorescent Lamp (Basic High - Indoor) | Indoor CFL Lamp (Screw-In >= 25W) - Average Lamp Watts = 36.95, Average Lamp CFL Ratio = 0.357 | Indoor Incandescent Lamp (Screw-In >= 25W) - Average Lamp Watts = 131.89W, Average Lamp CFL Ratio = 0.357 | Indoor Incandescent Lamp (Screw-In >= 25W) - Average Lamp CFL Ratio = 0.357 | Lighting | InGen | Ltg_ScrewIn | CFL_lamp | CFL_lampBasicHighIndoor | 1 | 0 | 1 | 0.54 | 10 | NA | 1 | Indoor Lamp - High | Lamps | ASM | ASSEMBLY | New | CZ05 | Santa Maria Area (CZ05) |  |  |  | 1000 sf | 0.14433 | 0.6433 | 0.78763 | Lamps/1000 sf | 81.0814 | 289.4607 | 289.4607 | 0.014419 | 0.051476 | 0.051476 | 0 | 0 | 0 | 83.9031 | 299.5339 | 299.5339 | 0.017027 | 0.060788 | 0.060788 | -0.80025 | -2.8569 | -2.8569 | 123 | 4.35 | 4.35 | 4.35 | 1.45 | 0.5 | 7.6629 | 1.3946 | 1.3946 | 5.7541 | 5.7541 | 5.7541 | 0 | 0 | 0 | 1.3056 | 1.0114 | 0 | 0 | [7 empty] | Low (2013) | None | None | None
M-060 | Lighting - Compact Fluorescent Lamp (Basic High - Indoor) | SCE | COM | Electric | COMLighting - Compact Fluorescent Lamp (Basic High - Indoor) | Indoor CFL Lamp (Screw-In >= 25W) - Average Lamp Watts = 36.95, Average Lamp CFL Ratio = 0.357 | Indoor Incandescent Lamp (Screw-In >= 25W) - Average Lamp Watts = 131.89W, Average Lamp CFL Ratio = 0.357 | Indoor Incandescent Lamp (Screw-In >= 25W) - Average Lamp CFL Ratio = 0.357 | Lighting | InGen | Ltg_ScrewIn | CFL_lamp | CFL_lampBasicHighIndoor | 1 | 0 | 1 | 0.54 | 10 | NA | 1 | Indoor Lamp - High | Lamps | ASM | ASSEMBLY | Existing | CZ05 | Santa Maria Area (CZ05) |  |  |  | 1000 sf | 0.14433 | 0.6433 | 0.78763 | Lamps/1000 sf | 81.0848 | 289.4727 | 289.4727 | 0.014419 | 0.051476 | 0.051476 | 0 | 0 | 0 | 84.9607 | 303.3095 | 303.3095 | 0.017274 | 0.061669 | 0.061669 | -0.78968 | -2.8191 | -2.8191 | 123 | 4.35 | 4.35 | 4.35 | 1.45 | 0.5 | 7.6629 | 1.3946 | 1.3946 | 5.7541 | 5.7541 | 5.7541 | 0 | 0 | 0 | 1.3056 | 1.0114 | 0 | 0 | [7 empty] | Low (2013) | None | None | None
M-060 | Lighting - Compact Fluorescent Lamp (Basic High - Indoor) | SCE | COM | Electric | COMLighting - Compact Fluorescent Lamp (Basic High - Indoor) | Indoor CFL Lamp (Screw-In >= 25W) - Average Lamp Watts = 36.95, Average Lamp CFL Ratio = 0.357 | Indoor Incandescent Lamp (Screw-In >= 25W) - Average Lamp Watts = 131.89W, Average Lamp CFL Ratio = 0.357 | Indoor Incandescent Lamp (Screw-In >= 25W) - Average Lamp CFL Ratio = 0.357 | Lighting | InGen | Ltg_ScrewIn | CFL_lamp | CFL_lampBasicHighIndoor | 1 | 0 | 1 | 0.54 | 10 | NA | 1 | Indoor Lamp - High | Lamps | ASM | ASSEMBLY | Existing | CZ06 | Los Angeles Area (CZ06) |  |  |  | 1000 sf | 0.14433 | 0.6433 | 0.78763 | Lamps/1000 sf | 81.0822 | 289.4633 | 289.4633 | 0.014419 | 0.051476 | 0.051476 | 0 | 0 | 0 | 90.6012 | 323.4463 | 323.4463 | 0.017979 | 0.064186 | 0.064186 | -0.37369 | -1.3341 | -1.3341 | 123 | 4.35 | 4.35 | 4.35 | 1.45 | 0.5 | 7.6629 | 1.3946 | 1.3946 | 5.7541 | 5.7541 | 5.7541 | 0 | 0 | 0 | 1.3056 | 1.0114 | 0 | 0 | [7 empty] | Low (2013) | None | None | None
M-060 | Lighting - Compact Fluorescent Lamp (Basic High - Indoor) | SCE | COM | Electric | COMLighting - Compact Fluorescent Lamp (Basic High - Indoor) | Indoor CFL Lamp (Screw-In >= 25W) - Average Lamp Watts = 36.95, Average Lamp CFL Ratio = 0.357 | Indoor Incandescent Lamp (Screw-In >= 25W) - Average Lamp Watts = 131.89W, Average Lamp CFL Ratio = 0.357 | Indoor Incandescent Lamp (Screw-In >= 25W) - Average Lamp CFL Ratio = 0.357 | Lighting | InGen | Ltg_ScrewIn | CFL_lamp | CFL_lampBasicHighIndoor | 1 | 0 | 1 | 0.54 | 10 | NA | 1 | Indoor Lamp - High | Lamps | ASM | ASSEMBLY | New | CZ06 | Los Angeles Area (CZ06) |  |  |  | 1000 sf | 0.14433 | 0.6433 | 0.78763 | Lamps/1000 sf | 81.0798 | 289.455 | 289.455 | 0.014419 | 0.051476 | 0.051476 | 0 | 0 | 0 | 87.4284 | 312.1194 | 312.1194 | 0.017662 | 0.063053 | 0.063053 | -0.51117 | -1.8249 | -1.8249 | 123 | 4.35 | 4.35 | 4.35 | 1.45 | 0.5 | 7.6629 | 1.3946 | 1.3946 | 5.7541 | 5.7541 | 5.7541 | 0 | 0 | 0 | 1.3056 | 1.0114 | 0 | 0 | [7 empty] | Low (2013) | None | None | None
M-060 | Lighting - Compact Fluorescent Lamp (Basic High - Indoor) | PGE | COM | Electric | COMLighting - Compact Fluorescent Lamp (Basic High - Indoor) | Indoor CFL Lamp (Screw-In >= 25W) - Average Lamp Watts = 36.95, Average Lamp CFL Ratio = 0.357 | Indoor Incandescent Lamp (Screw-In >= 25W) - Average Lamp Watts = 131.89W, Average Lamp CFL Ratio = 0.357 | Indoor Incandescent Lamp (Screw-In >= 25W) - Average Lamp CFL Ratio = 0.357 | Lighting | InGen | Ltg_ScrewIn | CFL_lamp | CFL_lampBasicHighIndoor | 1 | 0 | 1 | 0.54 | 10 | NA | 1 | Indoor Lamp - High | Lamps | ERC | EDUCATION - RELOCATABLE CLASSROOM | Existing | CZ11 | Red Bluff Area (CZ11) |  |  |  | 1000 sf | 0.0014691 | 0.055092 | 0.056561 | Lamps/1000 sf | 108.1665 | 386.1543 | 386.1543 | 0.00087364 | 0.0031189 | 0.0031189 | 0 | 0 | 0 | 111.909 | 399.5152 | 399.5152 | 0.00087364 | 0.0031189 | 0.0031189 | -1.09 | -3.8912 | -3.8912 | 123 | 4.35 | 4.35 | 4.35 | 1.45 | 0.5 | 7.6629 | 1.3946 | 1.3946 | 5.7541 | 5.7541 | 5.7541 | 0 | 0 | 0 | 1.3811 | 1.0597 | 0 | 0 | [7 empty] | Low (2013) | None | None | None
M-060 | Lighting - Compact Fluorescent Lamp (Basic High - Indoor) | PGE | COM | Electric | COMLighting - Compact Fluorescent Lamp (Basic High - Indoor) | Indoor CFL Lamp (Screw-In >= 25W) - Average Lamp Watts = 36.95, Average Lamp CFL Ratio = 0.357 | Indoor Incandescent Lamp (Screw-In >= 25W) - Average Lamp Watts = 131.89W, Average Lamp CFL Ratio = 0.357 | Indoor Incandescent Lamp (Screw-In >= 25W) - Average Lamp CFL Ratio = 0.357 | Lighting | InGen | Ltg_ScrewIn | CFL_lamp | CFL_lampBasicHighIndoor | 1 | 0 | 1 | 0.54 | 10 | NA | 1 | Indoor Lamp - High | Lamps | ERC | EDUCATION - RELOCATABLE CLASSROOM | New | CZ11 | Red Bluff Area (CZ11) |  |  |  | 1000 sf | 0.0014691 | 0.055092 | 0.056561 | Lamps/1000 sf | 108.1626 | 386.1406 | 386.1406 | 0.00087364 | 0.0031189 | 0.0031189 | 0 | 0 | 0 | 121.4775 | 433.6745 | 433.6745 | 0.00087364 | 0.0031189 | 0.0031189 | -1.2855 | -4.5892 | -4.5892 | 123 | 4.35 | 4.35 | 4.35 | 1.45 | 0.5 | 7.6629 | 1.3946 | 1.3946 | 5.7541 | 5.7541 | 5.7541 | 0 | 0 | 0 | 1.3811 | 1.0597 | 0 | 0 | [7 empty] | Low (2013) | None | None | None
M-060 | Lighting - Compact Fluorescent Lamp (Basic High - Indoor) | PGE | COM | Electric | COMLighting - Compact Fluorescent Lamp (Basic High - Indoor) | Indoor CFL Lamp (Screw-In >= 25W) - Average Lamp Watts = 36.95, Average Lamp CFL Ratio = 0.357 | Indoor Incandescent Lamp (Screw-In >= 25W) - Average Lamp Watts = 131.89W, Average Lamp CFL Ratio = 0.357 | Indoor Incandescent Lamp (Screw-In >= 25W) - Average Lamp CFL Ratio = 0.357 | Lighting | InGen | Ltg_ScrewIn | CFL_lamp | CFL_lampBasicHighIndoor | 1 | 0 | 1 | 0.54 | 10 | NA | 1 | Indoor Lamp - High | Lamps | ERC | EDUCATION - RELOCATABLE CLASSROOM | Existing | CZ12 | Sacramento Area (CZ12) |  |  |  | 1000 sf | 0.0014691 | 0.055092 | 0.056561 | Lamps/1000 sf | 108.1616 | 386.137 | 386.137 | 0.00087364 | 0.0031189 | 0.0031189 | 0 | 0 | 0 | 111.493 | 398.03 | 398.03 | 0.00087364 | 0.0031189 | 0.0031189 | -1.1565 | -4.1288 | -4.1288 | 123 | 4.35 | 4.35 | 4.35 | 1.45 | 0.5 | 7.6629 | 1.3946 | 1.3946 | 5.7541 | 5.7541 | 5.7541 | 0 | 0 | 0 | 1.3811 | 1.0597 | 0 | 0 | [7 empty] | Low (2013) | None | None | None
M-060 | Lighting - Compact Fluorescent Lamp (Basic High - Indoor) | PGE | COM | Electric | COMLighting - Compact Fluorescent Lamp (Basic High - Indoor) | Indoor CFL Lamp (Screw-In >= 25W) - Average Lamp Watts = 36.95, Average Lamp CFL Ratio = 0.357 | Indoor Incandescent Lamp (Screw-In >= 25W) - Average Lamp Watts = 131.89W, Average Lamp CFL Ratio = 0.357 | Indoor Incandescent Lamp (Screw-In >= 25W) - Average Lamp CFL Ratio = 0.357 | Lighting | InGen | Ltg_ScrewIn | CFL_lamp | CFL_lampBasicHighIndoor | 1 | 0 | 1 | 0.54 | 10 | NA | 1 | Indoor Lamp - High | Lamps | ERC | EDUCATION - RELOCATABLE CLASSROOM | New | CZ12 | Sacramento Area (CZ12) |  |  |  | 1000 sf | 0.0014691 | 0.055092 | 0.056561 | Lamps/1000 sf | 108.1649 | 386.1485 | 386.1485 | 0.00087364 | 0.0031189 | 0.0031189 | 0 | 0 | 0 | 118.9813 | 424.7634 | 424.7634 | 0.00087364 | 0.0031189 | 0.0031189 | -1.3063 | -4.6635 | -4.6635 | 123 | 4.35 | 4.35 | 4.35 | 1.45 | 0.5 | 7.6629 | 1.3946 | 1.3946 | 5.7541 | 5.7541 | 5.7541 | 0 | 0 | 0 | 1.3811 | 1.0597 | 0 | 0 | [7 empty] | Low (2013) | None | None | None
M-060 | Lighting - Compact Fluorescent Lamp (Basic High - Indoor) | PGE | COM | Electric | COMLighting - Compact Fluorescent Lamp (Basic High - Indoor) | Indoor CFL Lamp (Screw-In >= 25W) - Average Lamp Watts = 36.95, Average Lamp CFL Ratio = 0.357 | Indoor Incandescent Lamp (Screw-In >= 25W) - Average Lamp Watts = 131.89W, Average Lamp CFL Ratio = 0.357 | Indoor Incandescent Lamp (Screw-In >= 25W) - Average Lamp CFL Ratio = 0.357 | Lighting | InGen | Ltg_ScrewIn | CFL_lamp | CFL_lampBasicHighIndoor | 1 | 0 | 1 | 0.54 | 10 | NA | 1 | Indoor Lamp - High | Lamps | ERC | EDUCATION - RELOCATABLE CLASSROOM | Existing | CZ13 | Fresno Area (CZ13) |  |  |  | 1000 sf | 0.0014691 | 0.055092 | 0.056561 | Lamps/1000 sf | 108.1649 | 386.1485 | 386.1485 | 0.00087364 | 0.0031189 | 0.0031189 | 0 | 0 | 0 | 113.5731 | 405.456 | 405.456 | 0.00087364 | 0.0031189 | 0.0031189 | -1.0317 | -3.6833 | -3.6833 | 123 | 4.35 | 4.35 | 4.35 | 1.45 | 0.5 | 7.6629 | 1.3946 | 1.3946 | 5.7541 | 5.7541 | 5.7541 | 0 | 0 | 0 | 1.3811 | 1.0597 | 0 | 0 | [7 empty] | Low (2013) | None | None | None
M-060 | Lighting - Compact Fluorescent Lamp (Basic High - Indoor) | PGE | COM | Electric | COMLighting - Compact Fluorescent Lamp (Basic High - Indoor) | Indoor CFL Lamp (Screw-In >= 25W) - Average Lamp Watts = 36.95, Average Lamp CFL Ratio = 0.357 | Indoor Incandescent Lamp (Screw-In >= 25W) - Average Lamp Watts = 131.89W, Average Lamp CFL Ratio = 0.357 | Indoor Incandescent Lamp (Screw-In >= 25W) - Average Lamp CFL Ratio = 0.357 | Lighting | InGen | Ltg_ScrewIn | CFL_lamp | CFL_lampBasicHighIndoor | 1 | 0 | 1 | 0.54 | 10 | NA | 1 | Indoor Lamp - High | Lamps | ERC | EDUCATION - RELOCATABLE CLASSROOM | New | CZ13 | Fresno Area (CZ13) |  |  |  | 1000 sf | 0.0014691 | 0.055092 | 0.056561 | Lamps/1000 sf | 108.1678 | 386.1592 | 386.1592 | 0.00087364 | 0.0031189 | 0.0031189 | 0 | 0 | 0 | 121.0614 | 432.1893 | 432.1893 | 0.00087364 | 0.0031189 | 0.0031189 | -1.1441 | -4.0843 | -4.0843 | 123 | 4.35 | 4.35 | 4.35 | 1.45 | 0.5 | 7.6629 | 1.3946 | 1.3946 | 5.7541 | 5.7541 | 5.7541 | 0 | 0 | 0 | 1.3811 | 1.0597 | 0 | 0 | [7 empty] | Low (2013) | None | None | None
M-060 | Lighting - Compact Fluorescent Lamp (Basic High - Indoor) | PGE | COM | Electric | COMLighting - Compact Fluorescent Lamp (Basic High - Indoor) | Indoor CFL Lamp (Screw-In >= 25W) - Average Lamp Watts = 36.95, Average Lamp CFL Ratio = 0.357 | Indoor Incandescent Lamp (Screw-In >= 25W) - Average Lamp Watts = 131.89W, Average Lamp CFL Ratio = 0.357 | Indoor Incandescent Lamp (Screw-In >= 25W) - Average Lamp CFL Ratio = 0.357 | Lighting | InGen | Ltg_ScrewIn | CFL_lamp | CFL_lampBasicHighIndoor | 1 | 0 | 1 | 0.54 | 10 | NA | 1 | Indoor Lamp - High | Lamps | ERC | EDUCATION - RELOCATABLE CLASSROOM | Existing | CZ16 | Mount Shasta Area (CZ16) |  |  |  | 1000 sf | 0.0014691 | 0.055092 | 0.056561 | Lamps/1000 sf | 108.1643 | 386.1467 | 386.1467 | 0.00087364 | 0.0031189 | 0.0031189 | 0 | 0 | 0 | 106.5008 | 380.2078 | 380.2078 | 0.00087364 | 0.0031189 | 0.0031189 | -1.739 | -6.2081 | -6.2081 | 123 | 4.35 | 4.35 | 4.35 | 1.45 | 0.5 | 7.6629 | 1.3946 | 1.3946 | 5.7541 | 5.7541 | 5.7541 | 0 | 0 | 0 | 1.3811 | 1.0597 | 0 | 0 | [7 empty] | Low (2013) | None | None | None
M-060 | Lighting - Compact Fluorescent Lamp (Basic High - Indoor) | PGE | COM | Electric | COMLighting - Compact Fluorescent Lamp (Basic High - Indoor) | Indoor CFL Lamp (Screw-In >= 25W) - Average Lamp Watts = 36.95, Average Lamp CFL Ratio = 0.357 | Indoor Incandescent Lamp (Screw-In >= 25W) - Average Lamp Watts = 131.89W, Average Lamp CFL Ratio = 0.357 | Indoor Incandescent Lamp (Screw-In >= 25W) - Average Lamp CFL Ratio = 0.357 | Lighting | InGen | Ltg_ScrewIn | CFL_lamp | CFL_lampBasicHighIndoor | 1 | 0 | 1 | 0.54 | 10 | NA | 1 | Indoor Lamp - High | Lamps | ERC | EDUCATION - RELOCATABLE CLASSROOM | New | CZ16 | Mount Shasta Area (CZ16) |  |  |  | 1000 sf | 0.0014691 | 0.055092 | 0.056561 | Lamps/1000 sf | 108.1673 | 386.1572 | 386.1572 | 0.00087364 | 0.0031189 | 0.0031189 | 0 | 0 | 0 | 111.077 | 396.5448 | 396.5448 | 0.00087364 | 0.0031189 | 0.0031189 | -1.9886 | -7.0992 | -7.0992 | 123 | 4.35 | 4.35 | 4.35 | 1.45 | 0.5 | 7.6629 | 1.3946 | 1.3946 | 5.7541 | 5.7541 | 5.7541 | 0 | 0 | 0 | 1.3811 | 1.0597 | 0 | 0 | [7 empty] | Low (2013) | None | None | None
M-060 | Lighting - Compact Fluorescent Lamp (Basic High - Indoor) | SDGE | COM | Electric | COMLighting - Compact Fluorescent Lamp (Basic High - Indoor) | Indoor CFL Lamp (Screw-In >= 25W) - Average Lamp Watts = 36.95, Average Lamp CFL Ratio = 0.357 | Indoor Incandescent Lamp (Screw-In >= 25W) - Average Lamp Watts = 131.89W, Average Lamp CFL Ratio = 0.357 | Indoor Incandescent Lamp (Screw-In >= 25W) - Average Lamp CFL Ratio = 0.357 | Lighting | InGen | Ltg_ScrewIn | CFL_lamp | CFL_lampBasicHighIndoor | 1 | 0 | 1 | 0.54 | 10 | NA | 1 | Indoor Lamp - High | Lamps | ECC | EDUCATION - COMMUNITY COLLEGE | New | CZ07 | San Diego Area (CZ07) |  |  |  | 1000 sf | 0.0026629 | 0.085214 | 0.087877 | Lamps/1000 sf | 81.9432 | 292.5374 | 292.5374 | 0.021908 | 0.078212 | 0.078212 | 0 | 0 | 0 | 92.1042 | 328.812 | 328.812 | 0.028342 | 0.10118 | 0.10118 | -0.43682 | -1.5594 | -1.5594 | 123 | 4.35 | 4.35 | 4.35 | 1.45 | 0.5 | 7.6629 | 1.3946 | 1.3946 | 5.7541 | 5.7541 | 5.7541 | 0 | 0 | 0 | 1.306 | 1.0067 | 0 | 0 | [7 empty] | Low (2013) | None | None | None
M-060 | Lighting - Compact Fluorescent Lamp (Basic High - Indoor) | SCE | COM | Electric | COMLighting - Compact Fluorescent Lamp (Basic High - Indoor) | Indoor CFL Lamp (Screw-In >= 25W) - Average Lamp Watts = 36.95, Average Lamp CFL Ratio = 0.357 | Indoor Incandescent Lamp (Screw-In >= 25W) - Average Lamp Watts = 131.89W, Average Lamp CFL Ratio = 0.357 | Indoor Incandescent Lamp (Screw-In >= 25W) - Average Lamp CFL Ratio = 0.357 | Lighting | InGen | Ltg_ScrewIn | CFL_lamp | CFL_lampBasicHighIndoor | 1 | 0 | 1 | 0.54 | 10 | NA | 1 | Indoor Lamp - High | Lamps | ASM | ASSEMBLY | Existing | CZ13 | Fresno Area (CZ13) |  |  |  | 1000 sf | 0.14433 | 0.6433 | 0.78763 | Lamps/1000 sf | 81.0838 | 289.4691 | 289.4691 | 0.014419 | 0.051475 | 0.051475 | 0 | 0 | 0 | 87.0759 | 310.8608 | 310.8608 | 0.017486 | 0.062424 | 0.062424 | -0.69802 | -2.4919 | -2.4919 | 123 | 4.35 | 4.35 | 4.35 | 1.45 | 0.5 | 7.6629 | 1.3946 | 1.3946 | 5.7541 | 5.7541 | 5.7541 | 0 | 0 | 0 | 1.3056 | 1.0114 | 0 | 0 | [7 empty] | Low (2013) | None | None | None
M-060 | Lighting - Compact Fluorescent Lamp (Basic High - Indoor) | SCE | COM | Electric | COMLighting - Compact Fluorescent Lamp (Basic High - Indoor) | Indoor CFL Lamp (Screw-In >= 25W) - Average Lamp Watts = 36.95, Average Lamp CFL Ratio = 0.357 | Indoor Incandescent Lamp (Screw-In >= 25W) - Average Lamp Watts = 131.89W, Average Lamp CFL Ratio = 0.357 | Indoor Incandescent Lamp (Screw-In >= 25W) - Average Lamp CFL Ratio = 0.357 | Lighting | InGen | Ltg_ScrewIn | CFL_lamp | CFL_lampBasicHighIndoor | 1 | 0 | 1 | 0.54 | 10 | NA | 1 | Indoor Lamp - High | Lamps | ASM | ASSEMBLY | New | CZ13 | Fresno Area (CZ13) |  |  |  | 1000 sf | 0.14433 | 0.6433 | 0.78763 | Lamps/1000 sf | 81.0801 | 289.4561 | 289.4561 | 0.014419 | 0.051476 | 0.051476 | 0 | 0 | 0 | 86.7233 | 309.6023 | 309.6023 | 0.017979 | 0.064186 | 0.064186 | -0.74032 | -2.6429 | -2.6429 | 123 | 4.35 | 4.35 | 4.35 | 1.45 | 0.5 | 7.6629 | 1.3946 | 1.3946 | 5.7541 | 5.7541 | 5.7541 | 0 | 0 | 0 | 1.3056 | 1.0114 | 0 | 0 | [7 empty] | Low (2013) | None | None | None
M-060 | Lighting - Compact Fluorescent Lamp (Basic High - Indoor) | SCE | COM | Electric | COMLighting - Compact Fluorescent Lamp (Basic High - Indoor) | Indoor CFL Lamp (Screw-In >= 25W) - Average Lamp Watts = 36.95, Average Lamp CFL Ratio = 0.357 | Indoor Incandescent Lamp (Screw-In >= 25W) - Average Lamp Watts = 131.89W, Average Lamp CFL Ratio = 0.357 | Indoor Incandescent Lamp (Screw-In >= 25W) - Average Lamp CFL Ratio = 0.357 | Lighting | InGen | Ltg_ScrewIn | CFL_lamp | CFL_lampBasicHighIndoor | 1 | 0 | 1 | 0.54 | 10 | NA | 1 | Indoor Lamp - High | Lamps | ASM | ASSEMBLY | New | CZ15 | Blythe Area (CZ15) |  |  |  | 1000 sf | 0.14433 | 0.6433 | 0.78763 | Lamps/1000 sf | 81.0795 | 289.454 | 289.454 | 0.014419 | 0.051476 | 0.051476 | 0 | 0 | 0 | 96.9468 | 346.1001 | 346.1001 | 0.017979 | 0.064186 | 0.064186 | -0.22527 | -0.80421 | -0.80421 | 123 | 4.35 | 4.35 | 4.35 | 1.45 | 0.5 | 7.6629 | 1.3946 | 1.3946 | 5.7541 | 5.7541 | 5.7541 | 0 | 0 | 0 | 1.3056 | 1.0114 | 0 | 0 | [7 empty] | Low (2013) | None | None | None
M-060 | Lighting - Compact Fluorescent Lamp (Basic High - Indoor) | SCE | COM | Electric | COMLighting - Compact Fluorescent Lamp (Basic High - Indoor) | Indoor CFL Lamp (Screw-In >= 25W) - Average Lamp Watts = 36.95, Average Lamp CFL Ratio = 0.357 | Indoor Incandescent Lamp (Screw-In >= 25W) - Average Lamp Watts = 131.89W, Average Lamp CFL Ratio = 0.357 | Indoor Incandescent Lamp (Screw-In >= 25W) - Average Lamp CFL Ratio = 0.357 | Lighting | InGen | Ltg_ScrewIn | CFL_lamp | CFL_lampBasicHighIndoor | 1 | 0 | 1 | 0.54 | 10 | NA | 1 | Indoor Lamp - High | Lamps | ASM | ASSEMBLY | New | CZ16 | Mount Shasta Area (CZ16) |  |  |  | 1000 sf | 0.14433 | 0.6433 | 0.78763 | Lamps/1000 sf | 81.0831 | 289.4668 | 289.4668 | 0.014418 | 0.051473 | 0.051473 | 0 | 0 | 0 | 80.3777 | 286.9484 | 286.9484 | 0.017204 | 0.061417 | 0.061417 | -1.0788 | -3.8512 | -3.8512 | 123 | 4.35 | 4.35 | 4.35 | 1.45 | 0.5 | 7.6629 | 1.3946 | 1.3946 | 5.7541 | 5.7541 | 5.7541 | 0 | 0 | 0 | 1.3056 | 1.0114 | 0 | 0 | [7 empty] | Low (2013) | None | None | None
M-060 | Lighting - Compact Fluorescent Lamp (Basic High - Indoor) | SCE | COM | Electric | COMLighting - Compact Fluorescent Lamp (Basic High - Indoor) | Indoor CFL Lamp (Screw-In >= 25W) - Average Lamp Watts = 36.95, Average Lamp CFL Ratio = 0.357 | Indoor Incandescent Lamp (Screw-In >= 25W) - Average Lamp Watts = 131.89W, Average Lamp CFL Ratio = 0.357 | Indoor Incandescent Lamp (Screw-In >= 25W) - Average Lamp CFL Ratio = 0.357 | Lighting | InGen | Ltg_ScrewIn | CFL_lamp | CFL_lampBasicHighIndoor | 1 | 0 | 1 | 0.54 | 10 | NA | 1 | Indoor Lamp - High | Lamps | ASM | ASSEMBLY | Existing | CZ16 | Mount Shasta Area (CZ16) |  |  |  | 1000 sf | 0.14433 | 0.6433 | 0.78763 | Lamps/1000 sf | 81.0825 | 289.4645 | 289.4645 | 0.014419 | 0.051475 | 0.051475 | 0 | 0 | 0 | 80.0252 | 285.6899 | 285.6899 | 0.017168 | 0.061291 | 0.061291 | -1.0858 | -3.8763 | -3.8763 | 123 | 4.35 | 4.35 | 4.35 | 1.45 | 0.5 | 7.6629 | 1.3946 | 1.3946 | 5.7541 | 5.7541 | 5.7541 | 0 | 0 | 0 | 1.3056 | 1.0114 | 0 | 0 | [7 empty] | Low (2013) | None | None | None
M-060 | Lighting - Compact Fluorescent Lamp (Basic High - Indoor) | SDGE | COM | Electric | COMLighting - Compact Fluorescent Lamp (Basic High - Indoor) | Indoor CFL Lamp (Screw-In >= 25W) - Average Lamp Watts = 36.95, Average Lamp CFL Ratio = 0.357 | Indoor Incandescent Lamp (Screw-In >= 25W) - Average Lamp Watts = 131.89W, Average Lamp CFL Ratio = 0.357 | Indoor Incandescent Lamp (Screw-In >= 25W) - Average Lamp CFL Ratio = 0.357 | Lighting | InGen | Ltg_ScrewIn | CFL_lamp | CFL_lampBasicHighIndoor | 1 | 0 | 1 | 0.54 | 10 | NA | 1 | Indoor Lamp - High | Lamps | ASM | ASSEMBLY | Existing | CZ06 | Los Angeles Area (CZ06) |  |  |  | 1000 sf | 0.13787 | 0.45558 | 0.59346 | Lamps/1000 sf | 77.8788 | 278.0274 | 278.0274 | 0.013849 | 0.049441 | 0.049441 | 0 | 0 | 0 | 85.3318 | 304.6347 | 304.6347 | 0.017202 | 0.06141 | 0.06141 | -0.40634 | -1.4506 | -1.4506 | 123 | 4.35 | 4.35 | 4.35 | 1.45 | 0.5 | 7.6629 | 1.3946 | 1.3946 | 5.7541 | 5.7541 | 5.7541 | 0 | 0 | 0 | 1.306 | 1.0067 | 0 | 0 | [7 empty] | Low (2013) | None | None | None
M-060 | Lighting - Compact Fluorescent Lamp (Basic High - Indoor) | SDGE | COM | Electric | COMLighting - Compact Fluorescent Lamp (Basic High - Indoor) | Indoor CFL Lamp (Screw-In >= 25W) - Average Lamp Watts = 36.95, Average Lamp CFL Ratio = 0.357 | Indoor Incandescent Lamp (Screw-In >= 25W) - Average Lamp Watts = 131.89W, Average Lamp CFL Ratio = 0.357 | Indoor Incandescent Lamp (Screw-In >= 25W) - Average Lamp CFL Ratio = 0.357 | Lighting | InGen | Ltg_ScrewIn | CFL_lamp | CFL_lampBasicHighIndoor | 1 | 0 | 1 | 0.54 | 10 | NA | 1 | Indoor Lamp - High | Lamps | ASM | ASSEMBLY | New | CZ06 | Los Angeles Area (CZ06) |  |  |  | 1000 sf | 0.13787 | 0.45558 | 0.59346 | Lamps/1000 sf | 77.8794 | 278.0295 | 278.0295 | 0.013849 | 0.049442 | 0.049442 | 0 | 0 | 0 | 83.9774 | 299.7992 | 299.7992 | 0.017066 | 0.060927 | 0.060927 | -0.52486 | -1.8737 | -1.8737 | 123 | 4.35 | 4.35 | 4.35 | 1.45 | 0.5 | 7.6629 | 1.3946 | 1.3946 | 5.7541 | 5.7541 | 5.7541 | 0 | 0 | 0 | 1.306 | 1.0067 | 0 | 0 | [7 empty] | Low (2013) | None | None | None
M-060 | Lighting - Compact Fluorescent Lamp (Basic High - Indoor) | SDGE | COM | Electric | COMLighting - Compact Fluorescent Lamp (Basic High - Indoor) | Indoor CFL Lamp (Screw-In >= 25W) - Average Lamp Watts = 36.95, Average Lamp CFL Ratio = 0.357 | Indoor Incandescent Lamp (Screw-In >= 25W) - Average Lamp Watts = 131.89W, Average Lamp CFL Ratio = 0.357 | Indoor Incandescent Lamp (Screw-In >= 25W) - Average Lamp CFL Ratio = 0.357 | Lighting | InGen | Ltg_ScrewIn | CFL_lamp | CFL_lampBasicHighIndoor | 1 | 0 | 1 | 0.54 | 10 | NA | 1 | Indoor Lamp - High | Lamps | ASM | ASSEMBLY | Existing | CZ07 | San Diego Area (CZ07) |  |  |  | 1000 sf | 0.13787 | 0.45558 | 0.59346 | Lamps/1000 sf | 77.8822 | 278.0396 | 278.0396 | 0.01385 | 0.049443 | 0.049443 | 0 | 0 | 0 | 85.6705 | 305.8435 | 305.8435 | 0.017168 | 0.06129 | 0.06129 | -0.37248 | -1.3298 | -1.3298 | 123 | 4.35 | 4.35 | 4.35 | 1.45 | 0.5 | 7.6629 | 1.3946 | 1.3946 | 5.7541 | 5.7541 | 5.7541 | 0 | 0 | 0 | 1.306 | 1.0067 | 0 | 0 | [7 empty] | Low (2013) | None | None | None
M-060 | Lighting - Compact Fluorescent Lamp (Basic High - Indoor) | SDGE | COM | Electric | COMLighting - Compact Fluorescent Lamp (Basic High - Indoor) | Indoor CFL Lamp (Screw-In >= 25W) - Average Lamp Watts = 36.95, Average Lamp CFL Ratio = 0.357 | Indoor Incandescent Lamp (Screw-In >= 25W) - Average Lamp Watts = 131.89W, Average Lamp CFL Ratio = 0.357 | Indoor Incandescent Lamp (Screw-In >= 25W) - Average Lamp CFL Ratio = 0.357 | Lighting | InGen | Ltg_ScrewIn | CFL_lamp | CFL_lampBasicHighIndoor | 1 | 0 | 1 | 0.54 | 10 | NA | 1 | Indoor Lamp - High | Lamps | ASM | ASSEMBLY | New | CZ07 | San Diego Area (CZ07) |  |  |  | 1000 sf | 0.13787 | 0.45558 | 0.59346 | Lamps/1000 sf | 77.8791 | 278.0285 | 278.0285 | 0.013849 | 0.049442 | 0.049442 | 0 | 0 | 0 | 84.6546 | 302.2169 | 302.2169 | 0.016999 | 0.060685 | 0.060685 | -0.46052 | -1.6441 | -1.6441 | 123 | 4.35 | 4.35 | 4.35 | 1.45 | 0.5 | 7.6629 | 1.3946 | 1.3946 | 5.7541 | 5.7541 | 5.7541 | 0 | 0 | 0 | 1.306 | 1.0067 | 0 | 0 | [7 empty] | Low (2013) | None | None | None
M-060 | Lighting - Compact Fluorescent Lamp (Basic High - Indoor) | SDGE | COM | Electric | COMLighting - Compact Fluorescent Lamp (Basic High - Indoor) | Indoor CFL Lamp (Screw-In >= 25W) - Average Lamp Watts = 36.95, Average Lamp CFL Ratio = 0.357 | Indoor Incandescent Lamp (Screw-In >= 25W) - Average Lamp Watts = 131.89W, Average Lamp CFL Ratio = 0.357 | Indoor Incandescent Lamp (Screw-In >= 25W) - Average Lamp CFL Ratio = 0.357 | Lighting | InGen | Ltg_ScrewIn | CFL_lamp | CFL_lampBasicHighIndoor | 1 | 0 | 1 | 0.54 | 10 | NA | 1 | Indoor Lamp - High | Lamps | ASM | ASSEMBLY | Existing | CZ08 | El Toro Area (CZ08) |  |  |  | 1000 sf | 0.13787 | 0.45558 | 0.59346 | Lamps/1000 sf | 77.8856 | 278.0516 | 278.0516 | 0.013849 | 0.049442 | 0.049442 | 0 | 0 | 0 | 86.0091 | 307.0524 | 307.0524 | 0.016694 | 0.059597 | 0.059597 | -0.35555 | -1.2693 | -1.2693 | 123 | 4.35 | 4.35 | 4.35 | 1.45 | 0.5 | 7.6629 | 1.3946 | 1.3946 | 5.7541 | 5.7541 | 5.7541 | 0 | 0 | 0 | 1.306 | 1.0067 | 0 | 0 | [7 empty] | Low (2013) | None | None | None
M-060 | Lighting - Compact Fluorescent Lamp (Basic High - Indoor) | SDGE | COM | Electric | COMLighting - Compact Fluorescent Lamp (Basic High - Indoor) | Indoor CFL Lamp (Screw-In >= 25W) - Average Lamp Watts = 36.95, Average Lamp CFL Ratio = 0.357 | Indoor Incandescent Lamp (Screw-In >= 25W) - Average Lamp Watts = 131.89W, Average Lamp CFL Ratio = 0.357 | Indoor Incandescent Lamp (Screw-In >= 25W) - Average Lamp CFL Ratio = 0.357 | Lighting | InGen | Ltg_ScrewIn | CFL_lamp | CFL_lampBasicHighIndoor | 1 | 0 | 1 | 0.54 | 10 | NA | 1 | Indoor Lamp - High | Lamps | ASM | ASSEMBLY | New | CZ08 | El Toro Area (CZ08) |  |  |  | 1000 sf | 0.13787 | 0.45558 | 0.59346 | Lamps/1000 sf | 77.8788 | 278.0274 | 278.0274 | 0.01385 | 0.049443 | 0.049443 | 0 | 0 | 0 | 85.3318 | 304.6347 | 304.6347 | 0.016863 | 0.060202 | 0.060202 | -0.40634 | -1.4506 | -1.4506 | 123 | 4.35 | 4.35 | 4.35 | 1.45 | 0.5 | 7.6629 | 1.3946 | 1.3946 | 5.7541 | 5.7541 | 5.7541 | 0 | 0 | 0 | 1.306 | 1.0067 | 0 | 0 | [7 empty] | Low (2013) | None | None | None
M-060 | Lighting - Compact Fluorescent Lamp (Basic High - Indoor) | SDGE | COM | Electric | COMLighting - Compact Fluorescent Lamp (Basic High - Indoor) | Indoor CFL Lamp (Screw-In >= 25W) - Average Lamp Watts = 36.95, Average Lamp CFL Ratio = 0.357 | Indoor Incandescent Lamp (Screw-In >= 25W) - Average Lamp Watts = 131.89W, Average Lamp CFL Ratio = 0.357 | Indoor Incandescent Lamp (Screw-In >= 25W) - Average Lamp CFL Ratio = 0.357 | Lighting | InGen | Ltg_ScrewIn | CFL_lamp | CFL_lampBasicHighIndoor | 1 | 0 | 1 | 0.54 | 10 | NA | 1 | Indoor Lamp - High | Lamps | ASM | ASSEMBLY | Existing | CZ10 | San Bernardino Area (CZ10) |  |  |  | 1000 sf | 0.13787 | 0.45558 | 0.59346 | Lamps/1000 sf | 77.8788 | 278.0274 | 278.0274 | 0.013849 | 0.049441 | 0.049441 | 0 | 0 | 0 | 85.3318 | 304.6347 | 304.6347 | 0.016829 | 0.060081 | 0.060081 | -0.45036 | -1.6078 | -1.6078 | 123 | 4.35 | 4.35 | 4.35 | 1.45 | 0.5 | 7.6629 | 1.3946 | 1.3946 | 5.7541 | 5.7541 | 5.7541 | 0 | 0 | 0 | 1.306 | 1.0067 | 0 | 0 | [7 empty] | Low (2013) | None | None | None
M-060 | Lighting - Compact Fluorescent Lamp (Basic High - Indoor) | SDGE | COM | Electric | COMLighting - Compact Fluorescent Lamp (Basic High - Indoor) | Indoor CFL Lamp (Screw-In >= 25W) - Average Lamp Watts = 36.95, Average Lamp CFL Ratio = 0.357 | Indoor Incandescent Lamp (Screw-In >= 25W) - Average Lamp Watts = 131.89W, Average Lamp CFL Ratio = 0.357 | Indoor Incandescent Lamp (Screw-In >= 25W) - Average Lamp CFL Ratio = 0.357 | Lighting | InGen | Ltg_ScrewIn | CFL_lamp | CFL_lampBasicHighIndoor | 1 | 0 | 1 | 0.54 | 10 | NA | 1 | Indoor Lamp - High | Lamps | ASM | ASSEMBLY | New | CZ10 | San Bernardino Area (CZ10) |  |  |  | 1000 sf | 0.13787 | 0.45558 | 0.59346 | Lamps/1000 sf | 77.8791 | 278.0285 | 278.0285 | 0.01385 | 0.049444 | 0.049444 | 0 | 0 | 0 | 84.6546 | 302.2169 | 302.2169 | 0.01727 | 0.061652 | 0.061652 | -0.48422 | -1.7287 | -1.7287 | 123 | 4.35 | 4.35 | 4.35 | 1.45 | 0.5 | 7.6629 | 1.3946 | 1.3946 | 5.7541 | 5.7541 | 5.7541 | 0 | 0 | 0 | 1.306 | 1.0067 | 0 | 0 | [7 empty] | Low (2013) | None | None | None
M-060 | Lighting - Compact Fluorescent Lamp (Basic High - Indoor) | SDGE | COM | Electric | COMLighting - Compact Fluorescent Lamp (Basic High - Indoor) | Indoor CFL Lamp (Screw-In >= 25W) - Average Lamp Watts = 36.95, Average Lamp CFL Ratio = 0.357 | Indoor Incandescent Lamp (Screw-In >= 25W) - Average Lamp Watts = 131.89W, Average Lamp CFL Ratio = 0.357 | Indoor Incandescent Lamp (Screw-In >= 25W) - Average Lamp CFL Ratio = 0.357 | Lighting | InGen | Ltg_ScrewIn | CFL_lamp | CFL_lampBasicHighIndoor | 1 | 0 | 1 | 0.54 | 10 | NA | 1 | Indoor Lamp - High | Lamps | ASM | ASSEMBLY | New | CZ14 | China Lake Area (CZ14) |  |  |  | 1000 sf | 0.13787 | 0.45558 | 0.59346 | Lamps/1000 sf | 77.88 | 278.0316 | 278.0316 | 0.013849 | 0.049443 | 0.049443 | 0 | 0 | 0 | 82.6229 | 294.9637 | 294.9637 | 0.016558 | 0.059114 | 0.059114 | -0.75173 | -2.6837 | -2.6837 | 123 | 4.35 | 4.35 | 4.35 | 1.45 | 0.5 | 7.6629 | 1.3946 | 1.3946 | 5.7541 | 5.7541 | 5.7541 | 0 | 0 | 0 | 1.306 | 1.0067 | 0 | 0 | [7 empty] | Low (2013) | None | None | None
M-060 | Lighting - Compact Fluorescent Lamp (Basic High - Indoor) | SDGE | COM | Electric | COMLighting - Compact Fluorescent Lamp (Basic High - Indoor) | Indoor CFL Lamp (Screw-In >= 25W) - Average Lamp Watts = 36.95, Average Lamp CFL Ratio = 0.357 | Indoor Incandescent Lamp (Screw-In >= 25W) - Average Lamp Watts = 131.89W, Average Lamp CFL Ratio = 0.357 | Indoor Incandescent Lamp (Screw-In >= 25W) - Average Lamp CFL Ratio = 0.357 | Lighting | InGen | Ltg_ScrewIn | CFL_lamp | CFL_lampBasicHighIndoor | 1 | 0 | 1 | 0.54 | 10 | NA | 1 | Indoor Lamp - High | Lamps | ASM | ASSEMBLY | Existing | CZ14 | China Lake Area (CZ14) |  |  |  | 1000 sf | 0.13787 | 0.45558 | 0.59346 | Lamps/1000 sf | 77.8797 | 278.0305 | 278.0305 | 0.01385 | 0.049444 | 0.049444 | 0 | 0 | 0 | 83.3001 | 297.3815 | 297.3815 | 0.015746 | 0.056212 | 0.056212 | -0.7111 | -2.5386 | -2.5386 | 123 | 4.35 | 4.35 | 4.35 | 1.45 | 0.5 | 7.6629 | 1.3946 | 1.3946 | 5.7541 | 5.7541 | 5.7541 | 0 | 0 | 0 | 1.306 | 1.0067 | 0 | 0 | [7 empty] | Low (2013) | None | None | None
M-060 | Lighting - Compact Fluorescent Lamp (Basic High - Indoor) | SDGE | COM | Electric | COMLighting - Compact Fluorescent Lamp (Basic High - Indoor) | Indoor CFL Lamp (Screw-In >= 25W) - Average Lamp Watts = 36.95, Average Lamp CFL Ratio = 0.357 | Indoor Incandescent Lamp (Screw-In >= 25W) - Average Lamp Watts = 131.89W, Average Lamp CFL Ratio = 0.357 | Indoor Incandescent Lamp (Screw-In >= 25W) - Average Lamp CFL Ratio = 0.357 | Lighting | InGen | Ltg_ScrewIn | CFL_lamp | CFL_lampBasicHighIndoor | 1 | 0 | 1 | 0.54 | 10 | NA | 1 | Indoor Lamp - High | Lamps | ASM | ASSEMBLY | Existing | CZ15 | Blythe Area (CZ15) |  |  |  | 1000 sf | 0.13787 | 0.45558 | 0.59346 | Lamps/1000 sf | 77.8806 | 278.0338 | 278.0338 | 0.013849 | 0.049442 | 0.049442 | 0 | 0 | 0 | 97.5221 | 348.1539 | 348.1539 | 0.016389 | 0.058509 | 0.058509 | -0.19843 | -0.7084 | -0.7084 | 123 | 4.35 | 4.35 | 4.35 | 1.45 | 0.5 | 7.6629 | 1.3946 | 1.3946 | 5.7541 | 5.7541 | 5.7541 | 0 | 0 | 0 | 1.306 | 1.0067 | 0 | 0 | [7 empty] | Low (2013) | None | None | None
M-060 | Lighting - Compact Fluorescent Lamp (Basic High - Indoor) | SDGE | COM | Electric | COMLighting - Compact Fluorescent Lamp (Basic High - Indoor) | Indoor CFL Lamp (Screw-In >= 25W) - Average Lamp Watts = 36.95, Average Lamp CFL Ratio = 0.357 | Indoor Incandescent Lamp (Screw-In >= 25W) - Average Lamp Watts = 131.89W, Average Lamp CFL Ratio = 0.357 | Indoor Incandescent Lamp (Screw-In >= 25W) - Average Lamp CFL Ratio = 0.357 | Lighting | InGen | Ltg_ScrewIn | CFL_lamp | CFL_lampBasicHighIndoor | 1 | 0 | 1 | 0.54 | 10 | NA | 1 | Indoor Lamp - High | Lamps | ASM | ASSEMBLY | New | CZ15 | Blythe Area (CZ15) |  |  |  | 1000 sf | 0.13787 | 0.45558 | 0.59346 | Lamps/1000 sf | 77.8853 | 278.0506 | 278.0506 | 0.013849 | 0.049442 | 0.049442 | 0 | 0 | 0 | 93.7973 | 334.8564 | 334.8564 | 0.017371 | 0.062015 | 0.062015 | -0.23297 | -0.8317 | -0.8317 | 123 | 4.35 | 4.35 | 4.35 | 1.45 | 0.5 | 7.6629 | 1.3946 | 1.3946 | 5.7541 | 5.7541 | 5.7541 | 0 | 0 | 0 | 1.306 | 1.0067 | 0 | 0 | [7 empty] | Low (2013) | None | None | None
M-060 | Lighting - Compact Fluorescent Lamp (Basic High - Indoor) | PGE | COM | Electric | COMLighting - Compact Fluorescent Lamp (Basic High - Indoor) | Indoor CFL Lamp (Screw-In >= 25W) - Average Lamp Watts = 36.95, Average Lamp CFL Ratio = 0.357 | Indoor Incandescent Lamp (Screw-In >= 25W) - Average Lamp Watts = 131.89W, Average Lamp CFL Ratio = 0.357 | Indoor Incandescent Lamp (Screw-In >= 25W) - Average Lamp CFL Ratio = 0.357 | Lighting | InGen | Ltg_ScrewIn | CFL_lamp | CFL_lampBasicHighIndoor | 1 | 0 | 1 | 0.54 | 10 | NA | 1 | Indoor Lamp - High | Lamps | ECC | EDUCATION - COMMUNITY COLLEGE | Existing | CZ01 | Arcata Area (CZ01) |  |  |  | 1000 sf | 0.0014691 | 0.055092 | 0.056561 | Lamps/1000 sf | 100.679 | 359.4241 | 359.4241 | 0.026917 | 0.096093 | 0.096093 | 0 | 0 | 0 | 103.5887 | 369.8115 | 369.8115 | 0.032865 | 0.11733 | 0.11733 | -1.9927 | -7.114 | -7.114 | 123 | 4.35 | 4.35 | 4.35 | 1.45 | 0.5 | 7.6629 | 1.3946 | 1.3946 | 5.7541 | 5.7541 | 5.7541 | 0 | 0 | 0 | 1.3811 | 1.0597 | 0 | 0 | [7 empty] | Low (2013) | None | None | None
M-060 | Lighting - Compact Fluorescent Lamp (Basic High - Indoor) | PGE | COM | Electric | COMLighting - Compact Fluorescent Lamp (Basic High - Indoor) | Indoor CFL Lamp (Screw-In >= 25W) - Average Lamp Watts = 36.95, Average Lamp CFL Ratio = 0.357 | Indoor Incandescent Lamp (Screw-In >= 25W) - Average Lamp Watts = 131.89W, Average Lamp CFL Ratio = 0.357 | Indoor Incandescent Lamp (Screw-In >= 25W) - Average Lamp CFL Ratio = 0.357 | Lighting | InGen | Ltg_ScrewIn | CFL_lamp | CFL_lampBasicHighIndoor | 1 | 0 | 1 | 0.54 | 10 | NA | 1 | Indoor Lamp - High | Lamps | ECC | EDUCATION - COMMUNITY COLLEGE | New | CZ01 | Arcata Area (CZ01) |  |  |  | 1000 sf | 0.0014691 | 0.055092 | 0.056561 | Lamps/1000 sf | 100.6727 | 359.4015 | 359.4015 | 0.026916 | 0.096089 | 0.096089 | 0 | 0 | 0 | 102.7566 | 366.8411 | 366.8411 | 0.031451 | 0.11228 | 0.11228 | -2.0551 | -7.3368 | -7.3368 | 123 | 4.35 | 4.35 | 4.35 | 1.45 | 0.5 | 7.6629 | 1.3946 | 1.3946 | 5.7541 | 5.7541 | 5.7541 | 0 | 0 | 0 | 1.3811 | 1.0597 | 0 | 0 | [7 empty] | Low (2013) | None | None | None
M-060 | Lighting - Compact Fluorescent Lamp (Basic High - Indoor) | PGE | COM | Electric | COMLighting - Compact Fluorescent Lamp (Basic High - Indoor) | Indoor CFL Lamp (Screw-In >= 25W) - Average Lamp Watts = 36.95, Average Lamp CFL Ratio = 0.357 | Indoor Incandescent Lamp (Screw-In >= 25W) - Average Lamp Watts = 131.89W, Average Lamp CFL Ratio = 0.357 | Indoor Incandescent Lamp (Screw-In >= 25W) - Average Lamp CFL Ratio = 0.357 | Lighting | InGen | Ltg_ScrewIn | CFL_lamp | CFL_lampBasicHighIndoor | 1 | 0 | 1 | 0.54 | 10 | NA | 1 | Indoor Lamp - High | Lamps | ECC | EDUCATION - COMMUNITY COLLEGE | New | CZ02 | Santa Rosa Area (CZ02) |  |  |  | 1000 sf | 0.0014691 | 0.055092 | 0.056561 | Lamps/1000 sf | 100.6807 | 359.43 | 359.43 | 0.017473 | 0.062378 | 0.062378 | 0 | 0 | 0 | 108.9969 | 389.1189 | 389.1189 | 0.023796 | 0.084953 | 0.084953 | -1.2481 | -4.4556 | -4.4556 | 123 | 4.35 | 4.35 | 4.35 | 1.45 | 0.5 | 7.6629 | 1.3946 | 1.3946 | 5.7541 | 5.7541 | 5.7541 | 0 | 0 | 0 | 1.3811 | 1.0597 | 0 | 0 | [7 empty] | Low (2013) | None | None | None
M-060 | Lighting - Compact Fluorescent Lamp (Basic High - Indoor) | PGE | COM | Electric | COMLighting - Compact Fluorescent Lamp (Basic High - Indoor) | Indoor CFL Lamp (Screw-In >= 25W) - Average Lamp Watts = 36.95, Average Lamp CFL Ratio = 0.357 | Indoor Incandescent Lamp (Screw-In >= 25W) - Average Lamp Watts = 131.89W, Average Lamp CFL Ratio = 0.357 | Indoor Incandescent Lamp (Screw-In >= 25W) - Average Lamp CFL Ratio = 0.357 | Lighting | InGen | Ltg_ScrewIn | CFL_lamp | CFL_lampBasicHighIndoor | 1 | 0 | 1 | 0.54 | 10 | NA | 1 | Indoor Lamp - High | Lamps | ECC | EDUCATION - COMMUNITY COLLEGE | Existing | CZ02 | Santa Rosa Area (CZ02) |  |  |  | 1000 sf | 0.0014691 | 0.055092 | 0.056561 | Lamps/1000 sf | 100.6744 | 359.4075 | 359.4075 | 0.017473 | 0.06238 | 0.06238 | 0 | 0 | 0 | 109.4129 | 390.6041 | 390.6041 | 0.023047 | 0.082279 | 0.082279 | -1.2189 | -4.3516 | -4.3516 | 123 | 4.35 | 4.35 | 4.35 | 1.45 | 0.5 | 7.6629 | 1.3946 | 1.3946 | 5.7541 | 5.7541 | 5.7541 | 0 | 0 | 0 | 1.3811 | 1.0597 | 0 | 0 | [7 empty] | Low (2013) | None | None | None
M-060 | Lighting - Compact Fluorescent Lamp (Basic High - Indoor) | PGE | COM | Electric | COMLighting - Compact Fluorescent Lamp (Basic High - Indoor) | Indoor CFL Lamp (Screw-In >= 25W) - Average Lamp Watts = 36.95, Average Lamp CFL Ratio = 0.357 | Indoor Incandescent Lamp (Screw-In >= 25W) - Average Lamp Watts = 131.89W, Average Lamp CFL Ratio = 0.357 | Indoor Incandescent Lamp (Screw-In >= 25W) - Average Lamp CFL Ratio = 0.357 | Lighting | InGen | Ltg_ScrewIn | CFL_lamp | CFL_lampBasicHighIndoor | 1 | 0 | 1 | 0.54 | 10 | NA | 1 | Indoor Lamp - High | Lamps | ECC | EDUCATION - COMMUNITY COLLEGE | Existing | CZ03 | Oakland Area (CZ03) |  |  |  | 1000 sf | 0.0014691 | 0.055092 | 0.056561 | Lamps/1000 sf | 100.6777 | 359.4193 | 359.4193 | 0.017473 | 0.06238 | 0.06238 | 0 | 0 | 0 | 108.5809 | 387.6337 | 387.6337 | 0.021758 | 0.077675 | 0.077675 | -1.2689 | -4.5298 | -4.5298 | 123 | 4.35 | 4.35 | 4.35 | 1.45 | 0.5 | 7.6629 | 1.3946 | 1.3946 | 5.7541 | 5.7541 | 5.7541 | 0 | 0 | 0 | 1.3811 | 1.0597 | 0 | 0 | [7 empty] | Low (2013) | None | None | None
M-060 | Lighting - Compact Fluorescent Lamp (Basic High - Indoor) | PGE | COM | Electric | COMLighting - Compact Fluorescent Lamp (Basic High - Indoor) | Indoor CFL Lamp (Screw-In >= 25W) - Average Lamp Watts = 36.95, Average Lamp CFL Ratio = 0.357 | Indoor Incandescent Lamp (Screw-In >= 25W) - Average Lamp Watts = 131.89W, Average Lamp CFL Ratio = 0.357 | Indoor Incandescent Lamp (Screw-In >= 25W) - Average Lamp CFL Ratio = 0.357 | Lighting | InGen | Ltg_ScrewIn | CFL_lamp | CFL_lampBasicHighIndoor | 1 | 0 | 1 | 0.54 | 10 | NA | 1 | Indoor Lamp - High | Lamps | ECC | EDUCATION - COMMUNITY COLLEGE | New | CZ03 | Oakland Area (CZ03) |  |  |  | 1000 sf | 0.0014691 | 0.055092 | 0.056561 | Lamps/1000 sf | 100.675 | 359.4096 | 359.4096 | 0.017473 | 0.062378 | 0.062378 | 0 | 0 | 0 | 106.9168 | 381.693 | 381.693 | 0.022923 | 0.081834 | 0.081834 | -1.3687 | -4.8863 | -4.8863 | 123 | 4.35 | 4.35 | 4.35 | 1.45 | 0.5 | 7.6629 | 1.3946 | 1.3946 | 5.7541 | 5.7541 | 5.7541 | 0 | 0 | 0 | 1.3811 | 1.0597 | 0 | 0 | [7 empty] | Low (2013) | None | None | None
M-060 | Lighting - Compact Fluorescent Lamp (Basic High - Indoor) | PGE | COM | Electric | COMLighting - Compact Fluorescent Lamp (Basic High - Indoor) | Indoor CFL Lamp (Screw-In >= 25W) - Average Lamp Watts = 36.95, Average Lamp CFL Ratio = 0.357 | Indoor Incandescent Lamp (Screw-In >= 25W) - Average Lamp Watts = 131.89W, Average Lamp CFL Ratio = 0.357 | Indoor Incandescent Lamp (Screw-In >= 25W) - Average Lamp CFL Ratio = 0.357 | Lighting | InGen | Ltg_ScrewIn | CFL_lamp | CFL_lampBasicHighIndoor | 1 | 0 | 1 | 0.54 | 10 | NA | 1 | Indoor Lamp - High | Lamps | ECC | EDUCATION - COMMUNITY COLLEGE | Existing | CZ04 | Sunnyvale Area (CZ04) |  |  |  | 1000 sf | 0.0014691 | 0.055092 | 0.056561 | Lamps/1000 sf | 100.677 | 359.4171 | 359.4171 | 0.026917 | 0.096095 | 0.096095 | 0 | 0 | 0 | 111.077 | 396.5448 | 396.5448 | 0.034987 | 0.1249 | 0.1249 | -0.97348 | -3.4753 | -3.4753 | 123 | 4.35 | 4.35 | 4.35 | 1.45 | 0.5 | 7.6629 | 1.3946 | 1.3946 | 5.7541 | 5.7541 | 5.7541 | 0 | 0 | 0 | 1.3811 | 1.0597 | 0 | 0 | [7 empty] | Low (2013) | None | None | None
M-060 | Lighting - Compact Fluorescent Lamp (Basic High - Indoor) | PGE | COM | Electric | COMLighting - Compact Fluorescent Lamp (Basic High - Indoor) | Indoor CFL Lamp (Screw-In >= 25W) - Average Lamp Watts = 36.95, Average Lamp CFL Ratio = 0.357 | Indoor Incandescent Lamp (Screw-In >= 25W) - Average Lamp Watts = 131.89W, Average Lamp CFL Ratio = 0.357 | Indoor Incandescent Lamp (Screw-In >= 25W) - Average Lamp CFL Ratio = 0.357 | Lighting | InGen | Ltg_ScrewIn | CFL_lamp | CFL_lampBasicHighIndoor | 1 | 0 | 1 | 0.54 | 10 | NA | 1 | Indoor Lamp - High | Lamps | ECC | EDUCATION - COMMUNITY COLLEGE | New | CZ04 | Sunnyvale Area (CZ04) |  |  |  | 1000 sf | 0.0014691 | 0.055092 | 0.056561 | Lamps/1000 sf | 100.6803 | 359.4287 | 359.4287 | 0.026916 | 0.09609 | 0.09609 | 0 | 0 | 0 | 110.2449 | 393.5745 | 393.5745 | 0.034197 | 0.12208 | 0.12208 | -1.0068 | -3.5942 | -3.5942 | 123 | 4.35 | 4.35 | 4.35 | 1.45 | 0.5 | 7.6629 | 1.3946 | 1.3946 | 5.7541 | 5.7541 | 5.7541 | 0 | 0 | 0 | 1.3811 | 1.0597 | 0 | 0 | [7 empty] | Low (2013) | None | None | None
M-060 | Lighting - Compact Fluorescent Lamp (Basic High - Indoor) | PGE | COM | Electric | COMLighting - Compact Fluorescent Lamp (Basic High - Indoor) | Indoor CFL Lamp (Screw-In >= 25W) - Average Lamp Watts = 36.95, Average Lamp CFL Ratio = 0.357 | Indoor Incandescent Lamp (Screw-In >= 25W) - Average Lamp Watts = 131.89W, Average Lamp CFL Ratio = 0.357 | Indoor Incandescent Lamp (Screw-In >= 25W) - Average Lamp CFL Ratio = 0.357 | Lighting | InGen | Ltg_ScrewIn | CFL_lamp | CFL_lampBasicHighIndoor | 1 | 0 | 1 | 0.54 | 10 | NA | 1 | Indoor Lamp - High | Lamps | ECC | EDUCATION - COMMUNITY COLLEGE | Existing | CZ05 | Santa Maria Area (CZ05) |  |  |  | 1000 sf | 0.0014691 | 0.055092 | 0.056561 | Lamps/1000 sf | 100.6777 | 359.4193 | 359.4193 | 0.026917 | 0.096094 | 0.096094 | 0 | 0 | 0 | 108.5809 | 387.6337 | 387.6337 | 0.03324 | 0.11867 | 0.11867 | -1.2397 | -4.4259 | -4.4259 | 123 | 4.35 | 4.35 | 4.35 | 1.45 | 0.5 | 7.6629 | 1.3946 | 1.3946 | 5.7541 | 5.7541 | 5.7541 | 0 | 0 | 0 | 1.3811 | 1.0597 | 0 | 0 | [7 empty] | Low (2013) | None | None | None
M-060 | Lighting - Compact Fluorescent Lamp (Basic High - Indoor) | PGE | COM | Electric | COMLighting - Compact Fluorescent Lamp (Basic High - Indoor) | Indoor CFL Lamp (Screw-In >= 25W) - Average Lamp Watts = 36.95, Average Lamp CFL Ratio = 0.357 | Indoor Incandescent Lamp (Screw-In >= 25W) - Average Lamp Watts = 131.89W, Average Lamp CFL Ratio = 0.357 | Indoor Incandescent Lamp (Screw-In >= 25W) - Average Lamp CFL Ratio = 0.357 | Lighting | InGen | Ltg_ScrewIn | CFL_lamp | CFL_lampBasicHighIndoor | 1 | 0 | 1 | 0.54 | 10 | NA | 1 | Indoor Lamp - High | Lamps | ECC | EDUCATION - COMMUNITY COLLEGE | New | CZ05 | Santa Maria Area (CZ05) |  |  |  | 1000 sf | 0.0014691 | 0.055092 | 0.056561 | Lamps/1000 sf | 100.675 | 359.4096 | 359.4096 | 0.026916 | 0.096092 | 0.096092 | 0 | 0 | 0 | 106.9168 | 381.693 | 381.693 | 0.033032 | 0.11792 | 0.11792 | -1.3313 | -4.7526 | -4.7526 | 123 | 4.35 | 4.35 | 4.35 | 1.45 | 0.5 | 7.6629 | 1.3946 | 1.3946 | 5.7541 | 5.7541 | 5.7541 | 0 | 0 | 0 | 1.3811 | 1.0597 | 0 | 0 | [7 empty] | Low (2013) | None | None | None
M-060 | Lighting - Compact Fluorescent Lamp (Basic High - Indoor) | PGE | COM | Electric | COMLighting - Compact Fluorescent Lamp (Basic High - Indoor) | Indoor CFL Lamp (Screw-In >= 25W) - Average Lamp Watts = 36.95, Average Lamp CFL Ratio = 0.357 | Indoor Incandescent Lamp (Screw-In >= 25W) - Average Lamp Watts = 131.89W, Average Lamp CFL Ratio = 0.357 | Indoor Incandescent Lamp (Screw-In >= 25W) - Average Lamp CFL Ratio = 0.357 | Lighting | InGen | Ltg_ScrewIn | CFL_lamp | CFL_lampBasicHighIndoor | 1 | 0 | 1 | 0.54 | 10 | NA | 1 | Indoor Lamp - High | Lamps | ECC | EDUCATION - COMMUNITY COLLEGE | Existing | CZ11 | Red Bluff Area (CZ11) |  |  |  | 1000 sf | 0.0014691 | 0.055092 | 0.056561 | Lamps/1000 sf | 100.6767 | 359.416 | 359.416 | 0.017473 | 0.06238 | 0.06238 | 0 | 0 | 0 | 112.325 | 401.0004 | 401.0004 | 0.021758 | 0.077675 | 0.077675 | -1.1191 | -3.9952 | -3.9952 | 123 | 4.35 | 4.35 | 4.35 | 1.45 | 0.5 | 7.6629 | 1.3946 | 1.3946 | 5.7541 | 5.7541 | 5.7541 | 0 | 0 | 0 | 1.3811 | 1.0597 | 0 | 0 | [7 empty] | Low (2013) | None | None | None
M-060 | Lighting - Compact Fluorescent Lamp (Basic High - Indoor) | PGE | COM | Electric | COMLighting - Compact Fluorescent Lamp (Basic High - Indoor) | Indoor CFL Lamp (Screw-In >= 25W) - Average Lamp Watts = 36.95, Average Lamp CFL Ratio = 0.357 | Indoor Incandescent Lamp (Screw-In >= 25W) - Average Lamp Watts = 131.89W, Average Lamp CFL Ratio = 0.357 | Indoor Incandescent Lamp (Screw-In >= 25W) - Average Lamp CFL Ratio = 0.357 | Lighting | InGen | Ltg_ScrewIn | CFL_lamp | CFL_lampBasicHighIndoor | 1 | 0 | 1 | 0.54 | 10 | NA | 1 | Indoor Lamp - High | Lamps | ECC | EDUCATION - COMMUNITY COLLEGE | New | CZ11 | Red Bluff Area (CZ11) |  |  |  | 1000 sf | 0.0014691 | 0.055092 | 0.056561 | Lamps/1000 sf | 100.6738 | 359.4056 | 359.4056 | 0.017473 | 0.062379 | 0.062379 | 0 | 0 | 0 | 111.909 | 399.5152 | 399.5152 | 0.023339 | 0.083319 | 0.083319 | -1.0484 | -3.7427 | -3.7427 | 123 | 4.35 | 4.35 | 4.35 | 1.45 | 0.5 | 7.6629 | 1.3946 | 1.3946 | 5.7541 | 5.7541 | 5.7541 | 0 | 0 | 0 | 1.3811 | 1.0597 | 0 | 0 | [7 empty] | Low (2013) | None | None | None
M-060 | Lighting - Compact Fluorescent Lamp (Basic High - Indoor) | PGE | COM | Electric | COMLighting - Compact Fluorescent Lamp (Basic High - Indoor) | Indoor CFL Lamp (Screw-In >= 25W) - Average Lamp Watts = 36.95, Average Lamp CFL Ratio = 0.357 | Indoor Incandescent Lamp (Screw-In >= 25W) - Average Lamp Watts = 131.89W, Average Lamp CFL Ratio = 0.357 | Indoor Incandescent Lamp (Screw-In >= 25W) - Average Lamp CFL Ratio = 0.357 | Lighting | InGen | Ltg_ScrewIn | CFL_lamp | CFL_lampBasicHighIndoor | 1 | 0 | 1 | 0.54 | 10 | NA | 1 | Indoor Lamp - High | Lamps | ECC | EDUCATION - COMMUNITY COLLEGE | Existing | CZ12 | Sacramento Area (CZ12) |  |  |  | 1000 sf | 0.0014691 | 0.055092 | 0.056561 | Lamps/1000 sf | 100.68 | 359.4275 | 359.4275 | 0.017473 | 0.06238 | 0.06238 | 0 | 0 | 0 | 111.493 | 398.03 | 398.03 | 0.021966 | 0.078418 | 0.078418 | -1.0983 | -3.9209 | -3.9209 | 123 | 4.35 | 4.35 | 4.35 | 1.45 | 0.5 | 7.6629 | 1.3946 | 1.3946 | 5.7541 | 5.7541 | 5.7541 | 0 | 0 | 0 | 1.3811 | 1.0597 | 0 | 0 | [7 empty] | Low (2013) | None | None | None
M-060 | Lighting - Compact Fluorescent Lamp (Basic High - Indoor) | PGE | COM | Electric | COMLighting - Compact Fluorescent Lamp (Basic High - Indoor) | Indoor CFL Lamp (Screw-In >= 25W) - Average Lamp Watts = 36.95, Average Lamp CFL Ratio = 0.357 | Indoor Incandescent Lamp (Screw-In >= 25W) - Average Lamp Watts = 131.89W, Average Lamp CFL Ratio = 0.357 | Indoor Incandescent Lamp (Screw-In >= 25W) - Average Lamp CFL Ratio = 0.357 | Lighting | InGen | Ltg_ScrewIn | CFL_lamp | CFL_lampBasicHighIndoor | 1 | 0 | 1 | 0.54 | 10 | NA | 1 | Indoor Lamp - High | Lamps | ECC | EDUCATION - COMMUNITY COLLEGE | New | CZ12 | Sacramento Area (CZ12) |  |  |  | 1000 sf | 0.0014691 | 0.055092 | 0.056561 | Lamps/1000 sf | 100.677 | 359.4171 | 359.4171 | 0.017473 | 0.062377 | 0.062377 | 0 | 0 | 0 | 111.077 | 396.5448 | 396.5448 | 0.023838 | 0.085101 | 0.085101 | -1.0692 | -3.8169 | -3.8169 | 123 | 4.35 | 4.35 | 4.35 | 1.45 | 0.5 | 7.6629 | 1.3946 | 1.3946 | 5.7541 | 5.7541 | 5.7541 | 0 | 0 | 0 | 1.3811 | 1.0597 | 0 | 0 | [7 empty] | Low (2013) | None | None | None
M-060 | Lighting - Compact Fluorescent Lamp (Basic High - Indoor) | PGE | COM | Electric | COMLighting - Compact Fluorescent Lamp (Basic High - Indoor) | Indoor CFL Lamp (Screw-In >= 25W) - Average Lamp Watts = 36.95, Average Lamp CFL Ratio = 0.357 | Indoor Incandescent Lamp (Screw-In >= 25W) - Average Lamp Watts = 131.89W, Average Lamp CFL Ratio = 0.357 | Indoor Incandescent Lamp (Screw-In >= 25W) - Average Lamp CFL Ratio = 0.357 | Lighting | InGen | Ltg_ScrewIn | CFL_lamp | CFL_lampBasicHighIndoor | 1 | 0 | 1 | 0.54 | 10 | NA | 1 | Indoor Lamp - High | Lamps | ECC | EDUCATION - COMMUNITY COLLEGE | New | CZ13 | Fresno Area (CZ13) |  |  |  | 1000 sf | 0.0014691 | 0.055092 | 0.056561 | Lamps/1000 sf | 100.6796 | 359.4263 | 359.4263 | 0.017473 | 0.062378 | 0.062378 | 0 | 0 | 0 | 112.7411 | 402.4856 | 402.4856 | 0.023588 | 0.08421 | 0.08421 | -0.91108 | -3.2526 | -3.2526 | 123 | 4.35 | 4.35 | 4.35 | 1.45 | 0.5 | 7.6629 | 1.3946 | 1.3946 | 5.7541 | 5.7541 | 5.7541 | 0 | 0 | 0 | 1.3811 | 1.0597 | 0 | 0 | [7 empty] | Low (2013) | None | None | None
M-060 | Lighting - Compact Fluorescent Lamp (Basic High - Indoor) | PGE | COM | Electric | COMLighting - Compact Fluorescent Lamp (Basic High - Indoor) | Indoor CFL Lamp (Screw-In >= 25W) - Average Lamp Watts = 36.95, Average Lamp CFL Ratio = 0.357 | Indoor Incandescent Lamp (Screw-In >= 25W) - Average Lamp Watts = 131.89W, Average Lamp CFL Ratio = 0.357 | Indoor Incandescent Lamp (Screw-In >= 25W) - Average Lamp CFL Ratio = 0.357 | Lighting | InGen | Ltg_ScrewIn | CFL_lamp | CFL_lampBasicHighIndoor | 1 | 0 | 1 | 0.54 | 10 | NA | 1 | Indoor Lamp - High | Lamps | ECC | EDUCATION - COMMUNITY COLLEGE | Existing | CZ13 | Fresno Area (CZ13) |  |  |  | 1000 sf | 0.0014691 | 0.055092 | 0.056561 | Lamps/1000 sf | 100.6764 | 359.4149 | 359.4149 | 0.017472 | 0.062376 | 0.062376 | 0 | 0 | 0 | 113.5731 | 405.456 | 405.456 | 0.023006 | 0.082131 | 0.082131 | -0.96932 | -3.4605 | -3.4605 | 123 | 4.35 | 4.35 | 4.35 | 1.45 | 0.5 | 7.6629 | 1.3946 | 1.3946 | 5.7541 | 5.7541 | 5.7541 | 0 | 0 | 0 | 1.3811 | 1.0597 | 0 | 0 | [7 empty] | Low (2013) | None | None | None
M-060 | Lighting - Compact Fluorescent Lamp (Basic High - Indoor) | PGE | COM | Electric | COMLighting - Compact Fluorescent Lamp (Basic High - Indoor) | Indoor CFL Lamp (Screw-In >= 25W) - Average Lamp Watts = 36.95, Average Lamp CFL Ratio = 0.357 | Indoor Incandescent Lamp (Screw-In >= 25W) - Average Lamp Watts = 131.89W, Average Lamp CFL Ratio = 0.357 | Indoor Incandescent Lamp (Screw-In >= 25W) - Average Lamp CFL Ratio = 0.357 | Lighting | InGen | Ltg_ScrewIn | CFL_lamp | CFL_lampBasicHighIndoor | 1 | 0 | 1 | 0.54 | 10 | NA | 1 | Indoor Lamp - High | Lamps | ECC | EDUCATION - COMMUNITY COLLEGE | Existing | CZ16 | Mount Shasta Area (CZ16) |  |  |  | 1000 sf | 0.0014691 | 0.055092 | 0.056561 | Lamps/1000 sf | 100.6783 | 359.4217 | 359.4217 | 0.017473 | 0.062379 | 0.062379 | 0 | 0 | 0 | 106.0848 | 378.7226 | 378.7226 | 0.020718 | 0.073962 | 0.073962 | -1.7431 | -6.2229 | -6.2229 | 123 | 4.35 | 4.35 | 4.35 | 1.45 | 0.5 | 7.6629 | 1.3946 | 1.3946 | 5.7541 | 5.7541 | 5.7541 | 0 | 0 | 0 | 1.3811 | 1.0597 | 0 | 0 | [7 empty] | Low (2013) | None | None | None
M-060 | Lighting - Compact Fluorescent Lamp (Basic High - Indoor) | PGE | COM | Electric | COMLighting - Compact Fluorescent Lamp (Basic High - Indoor) | Indoor CFL Lamp (Screw-In >= 25W) - Average Lamp Watts = 36.95, Average Lamp CFL Ratio = 0.357 | Indoor Incandescent Lamp (Screw-In >= 25W) - Average Lamp Watts = 131.89W, Average Lamp CFL Ratio = 0.357 | Indoor Incandescent Lamp (Screw-In >= 25W) - Average Lamp CFL Ratio = 0.357 | Lighting | InGen | Ltg_ScrewIn | CFL_lamp | CFL_lampBasicHighIndoor | 1 | 0 | 1 | 0.54 | 10 | NA | 1 | Indoor Lamp - High | Lamps | ECC | EDUCATION - COMMUNITY COLLEGE | New | CZ16 | Mount Shasta Area (CZ16) |  |  |  | 1000 sf | 0.0014691 | 0.055092 | 0.056561 | Lamps/1000 sf | 100.6753 | 359.4106 | 359.4106 | 0.017473 | 0.06238 | 0.06238 | 0 | 0 | 0 | 105.6687 | 377.2374 | 377.2374 | 0.022631 | 0.080794 | 0.080794 | -1.6724 | -5.9705 | -5.9705 | 123 | 4.35 | 4.35 | 4.35 | 1.45 | 0.5 | 7.6629 | 1.3946 | 1.3946 | 5.7541 | 5.7541 | 5.7541 | 0 | 0 | 0 | 1.3811 | 1.0597 | 0 | 0 | [7 empty] | Low (2013) | None | None | None
M-060 | Lighting - Compact Fluorescent Lamp (Basic High - Indoor) | SCE | COM | Electric | COMLighting - Compact Fluorescent Lamp (Basic High - Indoor) | Indoor CFL Lamp (Screw-In >= 25W) - Average Lamp Watts = 36.95, Average Lamp CFL Ratio = 0.357 | Indoor Incandescent Lamp (Screw-In >= 25W) - Average Lamp Watts = 131.89W, Average Lamp CFL Ratio = 0.357 | Indoor Incandescent Lamp (Screw-In >= 25W) - Average Lamp CFL Ratio = 0.357 | Lighting | InGen | Ltg_ScrewIn | CFL_lamp | CFL_lampBasicHighIndoor | 1 | 0 | 1 | 0.54 | 10 | NA | 1 | Indoor Lamp - High | Lamps | ECC | EDUCATION - COMMUNITY COLLEGE | New | CZ05 | Santa Maria Area (CZ05) |  |  |  | 1000 sf | 0.0046756 | 0.13092 | 0.13559 | Lamps/1000 sf | 85.3119 | 304.5633 | 304.5633 | 0.022809 | 0.081428 | 0.081428 | 0 | 0 | 0 | 90.6012 | 323.4463 | 323.4463 | 0.028837 | 0.10295 | 0.10295 | -1.1704 | -4.1784 | -4.1784 | 123 | 4.35 | 4.35 | 4.35 | 1.45 | 0.5 | 7.6629 | 1.3946 | 1.3946 | 5.7541 | 5.7541 | 5.7541 | 0 | 0 | 0 | 1.3056 | 1.0114 | 0 | 0 | [7 empty] | Low (2013) | None | None | None
M-060 | Lighting - Compact Fluorescent Lamp (Basic High - Indoor) | SCE | COM | Electric | COMLighting - Compact Fluorescent Lamp (Basic High - Indoor) | Indoor CFL Lamp (Screw-In >= 25W) - Average Lamp Watts = 36.95, Average Lamp CFL Ratio = 0.357 | Indoor Incandescent Lamp (Screw-In >= 25W) - Average Lamp Watts = 131.89W, Average Lamp CFL Ratio = 0.357 | Indoor Incandescent Lamp (Screw-In >= 25W) - Average Lamp CFL Ratio = 0.357 | Lighting | InGen | Ltg_ScrewIn | CFL_lamp | CFL_lampBasicHighIndoor | 1 | 0 | 1 | 0.54 | 10 | NA | 1 | Indoor Lamp - High | Lamps | ECC | EDUCATION - COMMUNITY COLLEGE | Existing | CZ05 | Santa Maria Area (CZ05) |  |  |  | 1000 sf | 0.0046756 | 0.13092 | 0.13559 | Lamps/1000 sf | 85.3142 | 304.5716 | 304.5716 | 0.022808 | 0.081426 | 0.081426 | 0 | 0 | 0 | 92.0113 | 328.4805 | 328.4805 | 0.028203 | 0.10068 | 0.10068 | -1.0082 | -3.5994 | -3.5994 | 123 | 4.35 | 4.35 | 4.35 | 1.45 | 0.5 | 7.6629 | 1.3946 | 1.3946 | 5.7541 | 5.7541 | 5.7541 | 0 | 0 | 0 | 1.3056 | 1.0114 | 0 | 0 | [7 empty] | Low (2013) | None | None | None
M-060 | Lighting - Compact Fluorescent Lamp (Basic High - Indoor) | SCE | COM | Electric | COMLighting - Compact Fluorescent Lamp (Basic High - Indoor) | Indoor CFL Lamp (Screw-In >= 25W) - Average Lamp Watts = 36.95, Average Lamp CFL Ratio = 0.357 | Indoor Incandescent Lamp (Screw-In >= 25W) - Average Lamp Watts = 131.89W, Average Lamp CFL Ratio = 0.357 | Indoor Incandescent Lamp (Screw-In >= 25W) - Average Lamp CFL Ratio = 0.357 | Lighting | InGen | Ltg_ScrewIn | CFL_lamp | CFL_lampBasicHighIndoor | 1 | 0 | 1 | 0.54 | 10 | NA | 1 | Indoor Lamp - High | Lamps | ECC | EDUCATION - COMMUNITY COLLEGE | Existing | CZ06 | Los Angeles Area (CZ06) |  |  |  | 1000 sf | 0.0046756 | 0.13092 | 0.13559 | Lamps/1000 sf | 85.3102 | 304.5576 | 304.5576 | 0.022809 | 0.081427 | 0.081427 | 0 | 0 | 0 | 98.0044 | 349.8757 | 349.8757 | 0.029296 | 0.10459 | 0.10459 | -0.47592 | -1.699 | -1.699 | 123 | 4.35 | 4.35 | 4.35 | 1.45 | 0.5 | 7.6629 | 1.3946 | 1.3946 | 5.7541 | 5.7541 | 5.7541 | 0 | 0 | 0 | 1.3056 | 1.0114 | 0 | 0 | [7 empty] | Low (2013) | None | None | None
M-060 | Lighting - Compact Fluorescent Lamp (Basic High - Indoor) | SCE | COM | Electric | COMLighting - Compact Fluorescent Lamp (Basic High - Indoor) | Indoor CFL Lamp (Screw-In >= 25W) - Average Lamp Watts = 36.95, Average Lamp CFL Ratio = 0.357 | Indoor Incandescent Lamp (Screw-In >= 25W) - Average Lamp Watts = 131.89W, Average Lamp CFL Ratio = 0.357 | Indoor Incandescent Lamp (Screw-In >= 25W) - Average Lamp CFL Ratio = 0.357 | Lighting | InGen | Ltg_ScrewIn | CFL_lamp | CFL_lampBasicHighIndoor | 1 | 0 | 1 | 0.54 | 10 | NA | 1 | Indoor Lamp - High | Lamps | ECC | EDUCATION - COMMUNITY COLLEGE | New | CZ06 | Los Angeles Area (CZ06) |  |  |  | 1000 sf | 0.0046756 | 0.13092 | 0.13559 | Lamps/1000 sf | 85.3107 | 304.5591 | 304.5591 | 0.022808 | 0.081426 | 0.081426 | 0 | 0 | 0 | 95.8892 | 342.3245 | 342.3245 | 0.029507 | 0.10534 | 0.10534 | -0.60636 | -2.1647 | -2.1647 | 123 | 4.35 | 4.35 | 4.35 | 1.45 | 0.5 | 7.6629 | 1.3946 | 1.3946 | 5.7541 | 5.7541 | 5.7541 | 0 | 0 | 0 | 1.3056 | 1.0114 | 0 | 0 | [7 empty] | Low (2013) | None | None | None
M-060 | Lighting - Compact Fluorescent Lamp (Basic High - Indoor) | SCE | COM | Electric | COMLighting - Compact Fluorescent Lamp (Basic High - Indoor) | Indoor CFL Lamp (Screw-In >= 25W) - Average Lamp Watts = 36.95, Average Lamp CFL Ratio = 0.357 | Indoor Incandescent Lamp (Screw-In >= 25W) - Average Lamp Watts = 131.89W, Average Lamp CFL Ratio = 0.357 | Indoor Incandescent Lamp (Screw-In >= 25W) - Average Lamp CFL Ratio = 0.357 | Lighting | InGen | Ltg_ScrewIn | CFL_lamp | CFL_lampBasicHighIndoor | 1 | 0 | 1 | 0.54 | 10 | NA | 1 | Indoor Lamp - High | Lamps | ECC | EDUCATION - COMMUNITY COLLEGE | New | CZ08 | El Toro Area (CZ08) |  |  |  | 1000 sf | 0.0046756 | 0.13092 | 0.13559 | Lamps/1000 sf | 85.3156 | 304.5765 | 304.5765 | 0.022808 | 0.081426 | 0.081426 | 0 | 0 | 0 | 96.5943 | 344.8416 | 344.8416 | 0.029507 | 0.10534 | 0.10534 | -0.43009 | -1.5354 | -1.5354 | 123 | 4.35 | 4.35 | 4.35 | 1.45 | 0.5 | 7.6629 | 1.3946 | 1.3946 | 5.7541 | 5.7541 | 5.7541 | 0 | 0 | 0 | 1.3056 | 1.0114 | 0 | 0 | [7 empty] | Low (2013) | None | None | None
M-060 | Lighting - Compact Fluorescent Lamp (Basic High - Indoor) | SCE | COM | Electric | COMLighting - Compact Fluorescent Lamp (Basic High - Indoor) | Indoor CFL Lamp (Screw-In >= 25W) - Average Lamp Watts = 36.95, Average Lamp CFL Ratio = 0.357 | Indoor Incandescent Lamp (Screw-In >= 25W) - Average Lamp Watts = 131.89W, Average Lamp CFL Ratio = 0.357 | Indoor Incandescent Lamp (Screw-In >= 25W) - Average Lamp CFL Ratio = 0.357 | Lighting | InGen | Ltg_ScrewIn | CFL_lamp | CFL_lampBasicHighIndoor | 1 | 0 | 1 | 0.54 | 10 | NA | 1 | Indoor Lamp - High | Lamps | ECC | EDUCATION - COMMUNITY COLLEGE | Existing | CZ08 | El Toro Area (CZ08) |  |  |  | 1000 sf | 0.0046756 | 0.13092 | 0.13559 | Lamps/1000 sf | 85.315 | 304.5746 | 304.5746 | 0.022809 | 0.081428 | 0.081428 | 0 | 0 | 0 | 98.7095 | 352.3928 | 352.3928 | 0.029155 | 0.10408 | 0.10408 | -0.43362 | -1.548 | -1.548 | 123 | 4.35 | 4.35 | 4.35 | 1.45 | 0.5 | 7.6629 | 1.3946 | 1.3946 | 5.7541 | 5.7541 | 5.7541 | 0 | 0 | 0 | 1.3056 | 1.0114 | 0 | 0 | [7 empty] | Low (2013) | None | None | None
M-060 | Lighting - Compact Fluorescent Lamp (Basic High - Indoor) | SCE | COM | Electric | COMLighting - Compact Fluorescent Lamp (Basic High - Indoor) | Indoor CFL Lamp (Screw-In >= 25W) - Average Lamp Watts = 36.95, Average Lamp CFL Ratio = 0.357 | Indoor Incandescent Lamp (Screw-In >= 25W) - Average Lamp Watts = 131.89W, Average Lamp CFL Ratio = 0.357 | Indoor Incandescent Lamp (Screw-In >= 25W) - Average Lamp CFL Ratio = 0.357 | Lighting | InGen | Ltg_ScrewIn | CFL_lamp | CFL_lampBasicHighIndoor | 1 | 0 | 1 | 0.54 | 10 | NA | 1 | Indoor Lamp - High | Lamps | ECC | EDUCATION - COMMUNITY COLLEGE | Existing | CZ09 | Pasadena Area (CZ09) |  |  |  | 1000 sf | 0.0046756 | 0.13092 | 0.13559 | Lamps/1000 sf | 85.3126 | 304.5661 | 304.5661 | 0.022809 | 0.081427 | 0.081427 | 0 | 0 | 0 | 98.3569 | 351.1343 | 351.1343 | 0.029754 | 0.10622 | 0.10622 | -0.49707 | -1.7745 | -1.7745 | 123 | 4.35 | 4.35 | 4.35 | 1.45 | 0.5 | 7.6629 | 1.3946 | 1.3946 | 5.7541 | 5.7541 | 5.7541 | 0 | 0 | 0 | 1.3056 | 1.0114 | 0 | 0 | [7 empty] | Low (2013) | None | None | None
M-060 | Lighting - Compact Fluorescent Lamp (Basic High - Indoor) | SCE | COM | Electric | COMLighting - Compact Fluorescent Lamp (Basic High - Indoor) | Indoor CFL Lamp (Screw-In >= 25W) - Average Lamp Watts = 36.95, Average Lamp CFL Ratio = 0.357 | Indoor Incandescent Lamp (Screw-In >= 25W) - Average Lamp Watts = 131.89W, Average Lamp CFL Ratio = 0.357 | Indoor Incandescent Lamp (Screw-In >= 25W) - Average Lamp CFL Ratio = 0.357 | Lighting | InGen | Ltg_ScrewIn | CFL_lamp | CFL_lampBasicHighIndoor | 1 | 0 | 1 | 0.54 | 10 | NA | 1 | Indoor Lamp - High | Lamps | ECC | EDUCATION - COMMUNITY COLLEGE | New | CZ09 | Pasadena Area (CZ09) |  |  |  | 1000 sf | 0.0046756 | 0.13092 | 0.13559 | Lamps/1000 sf | 85.3156 | 304.5765 | 304.5765 | 0.022809 | 0.081429 | 0.081429 | 0 | 0 | 0 | 96.5943 | 344.8416 | 344.8416 | 0.030318 | 0.10823 | 0.10823 | -0.5006 | -1.7871 | -1.7871 | 123 | 4.35 | 4.35 | 4.35 | 1.45 | 0.5 | 7.6629 | 1.3946 | 1.3946 | 5.7541 | 5.7541 | 5.7541 | 0 | 0 | 0 | 1.3056 | 1.0114 | 0 | 0 | [7 empty] | Low (2013) | None | None | None
M-060 | Lighting - Compact Fluorescent Lamp (Basic High - Indoor) | SCE | COM | Electric | COMLighting - Compact Fluorescent Lamp (Basic High - Indoor) | Indoor CFL Lamp (Screw-In >= 25W) - Average Lamp Watts = 36.95, Average Lamp CFL Ratio = 0.357 | Indoor Incandescent Lamp (Screw-In >= 25W) - Average Lamp Watts = 131.89W, Average Lamp CFL Ratio = 0.357 | Indoor Incandescent Lamp (Screw-In >= 25W) - Average Lamp CFL Ratio = 0.357 | Lighting | InGen | Ltg_ScrewIn | CFL_lamp | CFL_lampBasicHighIndoor | 1 | 0 | 1 | 0.54 | 10 | NA | 1 | Indoor Lamp - High | Lamps | ECC | EDUCATION - COMMUNITY COLLEGE | New | CZ10 | San Bernardino Area (CZ10) |  |  |  | 1000 sf | 0.0046756 | 0.13092 | 0.13559 | Lamps/1000 sf | 85.3129 | 304.567 | 304.567 | 0.022809 | 0.081429 | 0.081429 | 0 | 0 | 0 | 97.2993 | 347.3586 | 347.3586 | 0.030635 | 0.10937 | 0.10937 | -0.49707 | -1.7745 | -1.7745 | 123 | 4.35 | 4.35 | 4.35 | 1.45 | 0.5 | 7.6629 | 1.3946 | 1.3946 | 5.7541 | 5.7541 | 5.7541 | 0 | 0 | 0 | 1.3056 | 1.0114 | 0 | 0 | [7 empty] | Low (2013) | None | None | None
M-060 | Lighting - Compact Fluorescent Lamp (Basic High - Indoor) | SCE | COM | Electric | COMLighting - Compact Fluorescent Lamp (Basic High - Indoor) | Indoor CFL Lamp (Screw-In >= 25W) - Average Lamp Watts = 36.95, Average Lamp CFL Ratio = 0.357 | Indoor Incandescent Lamp (Screw-In >= 25W) - Average Lamp Watts = 131.89W, Average Lamp CFL Ratio = 0.357 | Indoor Incandescent Lamp (Screw-In >= 25W) - Average Lamp CFL Ratio = 0.357 | Lighting | InGen | Ltg_ScrewIn | CFL_lamp | CFL_lampBasicHighIndoor | 1 | 0 | 1 | 0.54 | 10 | NA | 1 | Indoor Lamp - High | Lamps | ECC | EDUCATION - COMMUNITY COLLEGE | Existing | CZ10 | San Bernardino Area (CZ10) |  |  |  | 1000 sf | 0.0046756 | 0.13092 | 0.13559 | Lamps/1000 sf | 85.3129 | 304.567 | 304.567 | 0.022808 | 0.081426 | 0.081426 | 0 | 0 | 0 | 97.2993 | 347.3586 | 347.3586 | 0.029437 | 0.10509 | 0.10509 | -0.4865 | -1.7368 | -1.7368 | 123 | 4.35 | 4.35 | 4.35 | 1.45 | 0.5 | 7.6629 | 1.3946 | 1.3946 | 5.7541 | 5.7541 | 5.7541 | 0 | 0 | 0 | 1.3056 | 1.0114 | 0 | 0 | [7 empty] | Low (2013) | None | None | None
M-060 | Lighting - Compact Fluorescent Lamp (Basic High - Indoor) | SCE | COM | Electric | COMLighting - Compact Fluorescent Lamp (Basic High - Indoor) | Indoor CFL Lamp (Screw-In >= 25W) - Average Lamp Watts = 36.95, Average Lamp CFL Ratio = 0.357 | Indoor Incandescent Lamp (Screw-In >= 25W) - Average Lamp Watts = 131.89W, Average Lamp CFL Ratio = 0.357 | Indoor Incandescent Lamp (Screw-In >= 25W) - Average Lamp CFL Ratio = 0.357 | Lighting | InGen | Ltg_ScrewIn | CFL_lamp | CFL_lampBasicHighIndoor | 1 | 0 | 1 | 0.54 | 10 | NA | 1 | Indoor Lamp - High | Lamps | ECC | EDUCATION - COMMUNITY COLLEGE | Existing | CZ13 | Fresno Area (CZ13) |  |  |  | 1000 sf | 0.0046756 | 0.13092 | 0.13559 | Lamps/1000 sf | 85.3158 | 304.5775 | 304.5775 | 0.014807 | 0.05286 | 0.05286 | 0 | 0 | 0 | 95.5367 | 341.0659 | 341.0659 | 0.019178 | 0.068465 | 0.068465 | -0.74737 | -2.6681 | -2.6681 | 123 | 4.35 | 4.35 | 4.35 | 1.45 | 0.5 | 7.6629 | 1.3946 | 1.3946 | 5.7541 | 5.7541 | 5.7541 | 0 | 0 | 0 | 1.3056 | 1.0114 | 0 | 0 | [7 empty] | Low (2013) | None | None | None
M-060 | Lighting - Compact Fluorescent Lamp (Basic High - Indoor) | SCE | COM | Electric | COMLighting - Compact Fluorescent Lamp (Basic High - Indoor) | Indoor CFL Lamp (Screw-In >= 25W) - Average Lamp Watts = 36.95, Average Lamp CFL Ratio = 0.357 | Indoor Incandescent Lamp (Screw-In >= 25W) - Average Lamp Watts = 131.89W, Average Lamp CFL Ratio = 0.357 | Indoor Incandescent Lamp (Screw-In >= 25W) - Average Lamp CFL Ratio = 0.357 | Lighting | InGen | Ltg_ScrewIn | CFL_lamp | CFL_lampBasicHighIndoor | 1 | 0 | 1 | 0.54 | 10 | NA | 1 | Indoor Lamp - High | Lamps | ECC | EDUCATION - COMMUNITY COLLEGE | New | CZ13 | Fresno Area (CZ13) |  |  |  | 1000 sf | 0.0046756 | 0.13092 | 0.13559 | Lamps/1000 sf | 85.3156 | 304.5765 | 304.5765 | 0.014807 | 0.052861 | 0.052861 | 0 | 0 | 0 | 96.5943 | 344.8416 | 344.8416 | 0.020835 | 0.07438 | 0.07438 | -0.77557 | -2.7688 | -2.7688 | 123 | 4.35 | 4.35 | 4.35 | 1.45 | 0.5 | 7.6629 | 1.3946 | 1.3946 | 5.7541 | 5.7541 | 5.7541 | 0 | 0 | 0 | 1.3056 | 1.0114 | 0 | 0 | [7 empty] | Low (2013) | None | None | None
M-060 | Lighting - Compact Fluorescent Lamp (Basic High - Indoor) | SCE | COM | Electric | COMLighting - Compact Fluorescent Lamp (Basic High - Indoor) | Indoor CFL Lamp (Screw-In >= 25W) - Average Lamp Watts = 36.95, Average Lamp CFL Ratio = 0.357 | Indoor Incandescent Lamp (Screw-In >= 25W) - Average Lamp Watts = 131.89W, Average Lamp CFL Ratio = 0.357 | Indoor Incandescent Lamp (Screw-In >= 25W) - Average Lamp CFL Ratio = 0.357 | Lighting | InGen | Ltg_ScrewIn | CFL_lamp | CFL_lampBasicHighIndoor | 1 | 0 | 1 | 0.54 | 10 | NA | 1 | Indoor Lamp - High | Lamps | ECC | EDUCATION - COMMUNITY COLLEGE | Existing | CZ14 | China Lake Area (CZ14) |  |  |  | 1000 sf | 0.0046756 | 0.13092 | 0.13559 | Lamps/1000 sf | 85.3134 | 304.5688 | 304.5688 | 0.022809 | 0.081427 | 0.081427 | 0 | 0 | 0 | 95.1841 | 339.8074 | 339.8074 | 0.028978 | 0.10345 | 0.10345 | -0.77557 | -2.7688 | -2.7688 | 123 | 4.35 | 4.35 | 4.35 | 1.45 | 0.5 | 7.6629 | 1.3946 | 1.3946 | 5.7541 | 5.7541 | 5.7541 | 0 | 0 | 0 | 1.3056 | 1.0114 | 0 | 0 | [7 empty] | Low (2013) | None | None | None
M-060 | Lighting - Compact Fluorescent Lamp (Basic High - Indoor) | SCE | COM | Electric | COMLighting - Compact Fluorescent Lamp (Basic High - Indoor) | Indoor CFL Lamp (Screw-In >= 25W) - Average Lamp Watts = 36.95, Average Lamp CFL Ratio = 0.357 | Indoor Incandescent Lamp (Screw-In >= 25W) - Average Lamp Watts = 131.89W, Average Lamp CFL Ratio = 0.357 | Indoor Incandescent Lamp (Screw-In >= 25W) - Average Lamp CFL Ratio = 0.357 | Lighting | InGen | Ltg_ScrewIn | CFL_lamp | CFL_lampBasicHighIndoor | 1 | 0 | 1 | 0.54 | 10 | NA | 1 | Indoor Lamp - High | Lamps | ECC | EDUCATION - COMMUNITY COLLEGE | New | CZ14 | China Lake Area (CZ14) |  |  |  | 1000 sf | 0.0046756 | 0.13092 | 0.13559 | Lamps/1000 sf | 85.3131 | 304.5679 | 304.5679 | 0.022809 | 0.081427 | 0.081427 | 0 | 0 | 0 | 96.2417 | 343.583 | 343.583 | 0.029683 | 0.10597 | 0.10597 | -0.8073 | -2.8821 | -2.8821 | 123 | 4.35 | 4.35 | 4.35 | 1.45 | 0.5 | 7.6629 | 1.3946 | 1.3946 | 5.7541 | 5.7541 | 5.7541 | 0 | 0 | 0 | 1.3056 | 1.0114 | 0 | 0 | [7 empty] | Low (2013) | None | None | None
M-060 | Lighting - Compact Fluorescent Lamp (Basic High - Indoor) | SCE | COM | Electric | COMLighting - Compact Fluorescent Lamp (Basic High - Indoor) | Indoor CFL Lamp (Screw-In >= 25W) - Average Lamp Watts = 36.95, Average Lamp CFL Ratio = 0.357 | Indoor Incandescent Lamp (Screw-In >= 25W) - Average Lamp Watts = 131.89W, Average Lamp CFL Ratio = 0.357 | Indoor Incandescent Lamp (Screw-In >= 25W) - Average Lamp CFL Ratio = 0.357 | Lighting | InGen | Ltg_ScrewIn | CFL_lamp | CFL_lampBasicHighIndoor | 1 | 0 | 1 | 0.54 | 10 | NA | 1 | Indoor Lamp - High | Lamps | ECC | EDUCATION - COMMUNITY COLLEGE | Existing | CZ15 | Blythe Area (CZ15) |  |  |  | 1000 sf | 0.0046756 | 0.13092 | 0.13559 | Lamps/1000 sf | 85.3113 | 304.5613 | 304.5613 | 0.022808 | 0.081426 | 0.081426 | 0 | 0 | 0 | 104.7026 | 373.7881 | 373.7881 | 0.029049 | 0.1037 | 0.1037 | -0.21505 | -0.76771 | -0.76771 | 123 | 4.35 | 4.35 | 4.35 | 1.45 | 0.5 | 7.6629 | 1.3946 | 1.3946 | 5.7541 | 5.7541 | 5.7541 | 0 | 0 | 0 | 1.3056 | 1.0114 | 0 | 0 | [7 empty] | Low (2013) | None | None | None
M-060 | Lighting - Compact Fluorescent Lamp (Basic High - Indoor) | SCE | COM | Electric | COMLighting - Compact Fluorescent Lamp (Basic High - Indoor) | Indoor CFL Lamp (Screw-In >= 25W) - Average Lamp Watts = 36.95, Average Lamp CFL Ratio = 0.357 | Indoor Incandescent Lamp (Screw-In >= 25W) - Average Lamp Watts = 131.89W, Average Lamp CFL Ratio = 0.357 | Indoor Incandescent Lamp (Screw-In >= 25W) - Average Lamp CFL Ratio = 0.357 | Lighting | InGen | Ltg_ScrewIn | CFL_lamp | CFL_lampBasicHighIndoor | 1 | 0 | 1 | 0.54 | 10 | NA | 1 | Indoor Lamp - High | Lamps | ECC | EDUCATION - COMMUNITY COLLEGE | New | CZ15 | Blythe Area (CZ15) |  |  |  | 1000 sf | 0.0046756 | 0.13092 | 0.13559 | Lamps/1000 sf | 85.3115 | 304.5621 | 304.5621 | 0.022809 | 0.081427 | 0.081427 | 0 | 0 | 0 | 103.6449 | 370.0125 | 370.0125 | 0.030529 | 0.10899 | 0.10899 | -0.19037 | -0.67961 | -0.67961 | 123 | 4.35 | 4.35 | 4.35 | 1.45 | 0.5 | 7.6629 | 1.3946 | 1.3946 | 5.7541 | 5.7541 | 5.7541 | 0 | 0 | 0 | 1.3056 | 1.0114 | 0 | 0 | [7 empty] | Low (2013) | None | None | None
M-060 | Lighting - Compact Fluorescent Lamp (Basic High - Indoor) | SCE | COM | Electric | COMLighting - Compact Fluorescent Lamp (Basic High - Indoor) | Indoor CFL Lamp (Screw-In >= 25W) - Average Lamp Watts = 36.95, Average Lamp CFL Ratio = 0.357 | Indoor Incandescent Lamp (Screw-In >= 25W) - Average Lamp Watts = 131.89W, Average Lamp CFL Ratio = 0.357 | Indoor Incandescent Lamp (Screw-In >= 25W) - Average Lamp CFL Ratio = 0.357 | Lighting | InGen | Ltg_ScrewIn | CFL_lamp | CFL_lampBasicHighIndoor | 1 | 0 | 1 | 0.54 | 10 | NA | 1 | Indoor Lamp - High | Lamps | ECC | EDUCATION - COMMUNITY COLLEGE | New | CZ16 | Mount Shasta Area (CZ16) |  |  |  | 1000 sf | 0.0046756 | 0.13092 | 0.13559 | Lamps/1000 sf | 85.3121 | 304.5642 | 304.5642 | 0.014807 | 0.05286 | 0.05286 | 0 | 0 | 0 | 89.5436 | 319.6706 | 319.6706 | 0.019918 | 0.071108 | 0.071108 | -1.4524 | -5.1852 | -5.1852 | 123 | 4.35 | 4.35 | 4.35 | 1.45 | 0.5 | 7.6629 | 1.3946 | 1.3946 | 5.7541 | 5.7541 | 5.7541 | 0 | 0 | 0 | 1.3056 | 1.0114 | 0 | 0 | [7 empty] | Low (2013) | None | None | None
M-060 | Lighting - Compact Fluorescent Lamp (Basic High - Indoor) | SCE | COM | Electric | COMLighting - Compact Fluorescent Lamp (Basic High - Indoor) | Indoor CFL Lamp (Screw-In >= 25W) - Average Lamp Watts = 36.95, Average Lamp CFL Ratio = 0.357 | Indoor Incandescent Lamp (Screw-In >= 25W) - Average Lamp Watts = 131.89W, Average Lamp CFL Ratio = 0.357 | Indoor Incandescent Lamp (Screw-In >= 25W) - Average Lamp CFL Ratio = 0.357 | Lighting | InGen | Ltg_ScrewIn | CFL_lamp | CFL_lampBasicHighIndoor | 1 | 0 | 1 | 0.54 | 10 | NA | 1 | Indoor Lamp - High | Lamps | ECC | EDUCATION - COMMUNITY COLLEGE | Existing | CZ16 | Mount Shasta Area (CZ16) |  |  |  | 1000 sf | 0.0046756 | 0.13092 | 0.13559 | Lamps/1000 sf | 85.315 | 304.5746 | 304.5746 | 0.014806 | 0.052857 | 0.052857 | 0 | 0 | 0 | 88.8385 | 317.1535 | 317.1535 | 0.018226 | 0.065067 | 0.065067 | -1.4066 | -5.0216 | -5.0216 | 123 | 4.35 | 4.35 | 4.35 | 1.45 | 0.5 | 7.6629 | 1.3946 | 1.3946 | 5.7541 | 5.7541 | 5.7541 | 0 | 0 | 0 | 1.3056 | 1.0114 | 0 | 0 | [7 empty] | Low (2013) | None | None | None
M-060 | Lighting - Compact Fluorescent Lamp (Basic High - Indoor) | SDGE | COM | Electric | COMLighting - Compact Fluorescent Lamp (Basic High - Indoor) | Indoor CFL Lamp (Screw-In >= 25W) - Average Lamp Watts = 36.95, Average Lamp CFL Ratio = 0.357 | Indoor Incandescent Lamp (Screw-In >= 25W) - Average Lamp Watts = 131.89W, Average Lamp CFL Ratio = 0.357 | Indoor Incandescent Lamp (Screw-In >= 25W) - Average Lamp CFL Ratio = 0.357 | Lighting | InGen | Ltg_ScrewIn | CFL_lamp | CFL_lampBasicHighIndoor | 1 | 0 | 1 | 0.54 | 10 | NA | 1 | Indoor Lamp - High | Lamps | ECC | EDUCATION - COMMUNITY COLLEGE | Existing | CZ06 | Los Angeles Area (CZ06) |  |  |  | 1000 sf | 0.0026629 | 0.085214 | 0.087877 | Lamps/1000 sf | 81.9482 | 292.5551 | 292.5551 | 0.021908 | 0.078211 | 0.078211 | 0 | 0 | 0 | 91.7656 | 327.6032 | 327.6032 | 0.02797 | 0.099852 | 0.099852 | -0.47745 | -1.7045 | -1.7045 | 123 | 4.35 | 4.35 | 4.35 | 1.45 | 0.5 | 7.6629 | 1.3946 | 1.3946 | 5.7541 | 5.7541 | 5.7541 | 0 | 0 | 0 | 1.306 | 1.0067 | 0 | 0 | [7 empty] | Low (2013) | None | None | None
M-060 | Lighting - Compact Fluorescent Lamp (Basic High - Indoor) | SDGE | COM | Electric | COMLighting - Compact Fluorescent Lamp (Basic High - Indoor) | Indoor CFL Lamp (Screw-In >= 25W) - Average Lamp Watts = 36.95, Average Lamp CFL Ratio = 0.357 | Indoor Incandescent Lamp (Screw-In >= 25W) - Average Lamp Watts = 131.89W, Average Lamp CFL Ratio = 0.357 | Indoor Incandescent Lamp (Screw-In >= 25W) - Average Lamp CFL Ratio = 0.357 | Lighting | InGen | Ltg_ScrewIn | CFL_lamp | CFL_lampBasicHighIndoor | 1 | 0 | 1 | 0.54 | 10 | NA | 1 | Indoor Lamp - High | Lamps | ECC | EDUCATION - COMMUNITY COLLEGE | New | CZ06 | Los Angeles Area (CZ06) |  |  |  | 1000 sf | 0.0026629 | 0.085214 | 0.087877 | Lamps/1000 sf | 81.9432 | 292.5374 | 292.5374 | 0.021909 | 0.078216 | 0.078216 | 0 | 0 | 0 | 92.1042 | 328.812 | 328.812 | 0.028105 | 0.10034 | 0.10034 | -0.57904 | -2.0672 | -2.0672 | 123 | 4.35 | 4.35 | 4.35 | 1.45 | 0.5 | 7.6629 | 1.3946 | 1.3946 | 5.7541 | 5.7541 | 5.7541 | 0 | 0 | 0 | 1.306 | 1.0067 | 0 | 0 | [7 empty] | Low (2013) | None | None | None
M-060 | Lighting - Compact Fluorescent Lamp (Basic High - Indoor) | SDGE | COM | Electric | COMLighting - Compact Fluorescent Lamp (Basic High - Indoor) | Indoor CFL Lamp (Screw-In >= 25W) - Average Lamp Watts = 36.95, Average Lamp CFL Ratio = 0.357 | Indoor Incandescent Lamp (Screw-In >= 25W) - Average Lamp Watts = 131.89W, Average Lamp CFL Ratio = 0.357 | Indoor Incandescent Lamp (Screw-In >= 25W) - Average Lamp CFL Ratio = 0.357 | Lighting | InGen | Ltg_ScrewIn | CFL_lamp | CFL_lampBasicHighIndoor | 1 | 0 | 1 | 0.54 | 10 | NA | 1 | Indoor Lamp - High | Lamps | ECC | EDUCATION - COMMUNITY COLLEGE | Existing | CZ07 | San Diego Area (CZ07) |  |  |  | 1000 sf | 0.0026629 | 0.085214 | 0.087877 | Lamps/1000 sf | 81.9479 | 292.5541 | 292.5541 | 0.021908 | 0.078212 | 0.078212 | 0 | 0 | 0 | 92.7814 | 331.2298 | 331.2298 | 0.027902 | 0.099611 | 0.099611 | -0.3928 | -1.4023 | -1.4023 | 123 | 4.35 | 4.35 | 4.35 | 1.45 | 0.5 | 7.6629 | 1.3946 | 1.3946 | 5.7541 | 5.7541 | 5.7541 | 0 | 0 | 0 | 1.306 | 1.0067 | 0 | 0 | [7 empty] | Low (2013) | None | None | None
M-060 | Lighting - Compact Fluorescent Lamp (Basic High - Indoor) | PGE | COM | Electric | COMLighting - Compact Fluorescent Lamp (Basic High - Indoor) | Indoor CFL Lamp (Screw-In >= 25W) - Average Lamp Watts = 36.95, Average Lamp CFL Ratio = 0.357 | Indoor Incandescent Lamp (Screw-In >= 25W) - Average Lamp Watts = 131.89W, Average Lamp CFL Ratio = 0.357 | Indoor Incandescent Lamp (Screw-In >= 25W) - Average Lamp CFL Ratio = 0.357 | Lighting | InGen | Ltg_ScrewIn | CFL_lamp | CFL_lampBasicHighIndoor | 1 | 0 | 1 | 0.54 | 10 | NA | 1 | Indoor Lamp - High | Lamps | ERC | EDUCATION - RELOCATABLE CLASSROOM | New | CZ02 | Santa Rosa Area (CZ02) |  |  |  | 1000 sf | 0.0014691 | 0.055092 | 0.056561 | Lamps/1000 sf | 108.1625 | 386.1402 | 386.1402 | 0.00087364 | 0.0031189 | 0.0031189 | 0 | 0 | 0 | 116.0692 | 414.3671 | 414.3671 | 0.00087364 | 0.0031189 | 0.0031189 | -1.402 | -5.0051 | -5.0051 | 123 | 4.35 | 4.35 | 4.35 | 1.45 | 0.5 | 7.6629 | 1.3946 | 1.3946 | 5.7541 | 5.7541 | 5.7541 | 0 | 0 | 0 | 1.3811 | 1.0597 | 0 | 0 | [7 empty] | Low (2013) | None | None | None
M-060 | Lighting - Compact Fluorescent Lamp (Basic High - Indoor) | PGE | COM | Electric | COMLighting - Compact Fluorescent Lamp (Basic High - Indoor) | Indoor CFL Lamp (Screw-In >= 25W) - Average Lamp Watts = 36.95, Average Lamp CFL Ratio = 0.357 | Indoor Incandescent Lamp (Screw-In >= 25W) - Average Lamp Watts = 131.89W, Average Lamp CFL Ratio = 0.357 | Indoor Incandescent Lamp (Screw-In >= 25W) - Average Lamp CFL Ratio = 0.357 | Lighting | InGen | Ltg_ScrewIn | CFL_lamp | CFL_lampBasicHighIndoor | 1 | 0 | 1 | 0.54 | 10 | NA | 1 | Indoor Lamp - High | Lamps | ERC | EDUCATION - RELOCATABLE CLASSROOM | Existing | CZ03 | Oakland Area (CZ03) |  |  |  | 1000 sf | 0.0014691 | 0.055092 | 0.056561 | Lamps/1000 sf | 108.169 | 386.1632 | 386.1632 | 0.00087364 | 0.0031189 | 0.0031189 | 0 | 0 | 0 | 109.4129 | 390.6041 | 390.6041 | 0.00087364 | 0.0031189 | 0.0031189 | -1.2106 | -4.3219 | -4.3219 | 123 | 4.35 | 4.35 | 4.35 | 1.45 | 0.5 | 7.6629 | 1.3946 | 1.3946 | 5.7541 | 5.7541 | 5.7541 | 0 | 0 | 0 | 1.3811 | 1.0597 | 0 | 0 | [7 empty] | Low (2013) | None | None | None
M-060 | Lighting - Compact Fluorescent Lamp (Basic High - Indoor) | PGE | COM | Electric | COMLighting - Compact Fluorescent Lamp (Basic High - Indoor) | Indoor CFL Lamp (Screw-In >= 25W) - Average Lamp Watts = 36.95, Average Lamp CFL Ratio = 0.357 | Indoor Incandescent Lamp (Screw-In >= 25W) - Average Lamp Watts = 131.89W, Average Lamp CFL Ratio = 0.357 | Indoor Incandescent Lamp (Screw-In >= 25W) - Average Lamp CFL Ratio = 0.357 | Lighting | InGen | Ltg_ScrewIn | CFL_lamp | CFL_lampBasicHighIndoor | 1 | 0 | 1 | 0.54 | 10 | NA | 1 | Indoor Lamp - High | Lamps | ERC | EDUCATION - RELOCATABLE CLASSROOM | New | CZ03 | Oakland Area (CZ03) |  |  |  | 1000 sf | 0.0014691 | 0.055092 | 0.056561 | Lamps/1000 sf | 108.1625 | 386.1402 | 386.1402 | 0.00087364 | 0.0031189 | 0.0031189 | 0 | 0 | 0 | 116.0692 | 414.3671 | 414.3671 | 0.00087364 | 0.0031189 | 0.0031189 | -1.2855 | -4.5892 | -4.5892 | 123 | 4.35 | 4.35 | 4.35 | 1.45 | 0.5 | 7.6629 | 1.3946 | 1.3946 | 5.7541 | 5.7541 | 5.7541 | 0 | 0 | 0 | 1.3811 | 1.0597 | 0 | 0 | [7 empty] | Low (2013) | None | None | None
M-060 | Lighting - Compact Fluorescent Lamp (Basic High - Indoor) | PGE | COM | Electric | COMLighting - Compact Fluorescent Lamp (Basic High - Indoor) | Indoor CFL Lamp (Screw-In >= 25W) - Average Lamp Watts = 36.95, Average Lamp CFL Ratio = 0.357 | Indoor Incandescent Lamp (Screw-In >= 25W) - Average Lamp Watts = 131.89W, Average Lamp CFL Ratio = 0.357 | Indoor Incandescent Lamp (Screw-In >= 25W) - Average Lamp CFL Ratio = 0.357 | Lighting | InGen | Ltg_ScrewIn | CFL_lamp | CFL_lampBasicHighIndoor | 1 | 0 | 1 | 0.54 | 10 | NA | 1 | Indoor Lamp - High | Lamps | ERC | EDUCATION - RELOCATABLE CLASSROOM | New | CZ04 | Sunnyvale Area (CZ04) |  |  |  | 1000 sf | 0.0014691 | 0.055092 | 0.056561 | Lamps/1000 sf | 108.1649 | 386.1485 | 386.1485 | 0.030285 | 0.10812 | 0.10812 | 0 | 0 | 0 | 118.9813 | 424.7634 | 424.7634 | 0.038232 | 0.13649 | 0.13649 | -1.1108 | -3.9654 | -3.9654 | 123 | 4.35 | 4.35 | 4.35 | 1.45 | 0.5 | 7.6629 | 1.3946 | 1.3946 | 5.7541 | 5.7541 | 5.7541 | 0 | 0 | 0 | 1.3811 | 1.0597 | 0 | 0 | [7 empty] | Low (2013) | None | None | None
M-060 | Lighting - Compact Fluorescent Lamp (Basic High - Indoor) | SDGE | COM | Electric | COMLighting - Compact Fluorescent Lamp (Basic High - Indoor) | Indoor CFL Lamp (Screw-In >= 25W) - Average Lamp Watts = 36.95, Average Lamp CFL Ratio = 0.357 | Indoor Incandescent Lamp (Screw-In >= 25W) - Average Lamp Watts = 131.89W, Average Lamp CFL Ratio = 0.357 | Indoor Incandescent Lamp (Screw-In >= 25W) - Average Lamp CFL Ratio = 0.357 | Lighting | InGen | Ltg_ScrewIn | CFL_lamp | CFL_lampBasicHighIndoor | 1 | 0 | 1 | 0.54 | 10 | NA | 1 | Indoor Lamp - High | Lamps | ECC | EDUCATION - COMMUNITY COLLEGE | New | CZ10 | San Bernardino Area (CZ10) |  |  |  | 1000 sf | 0.0026629 | 0.085214 | 0.087877 | Lamps/1000 sf | 81.9454 | 292.5449 | 292.5449 | 0.021908 | 0.078213 | 0.078213 | 0 | 0 | 0 | 93.4587 | 333.6475 | 333.6475 | 0.028952 | 0.10336 | 0.10336 | -0.48422 | -1.7287 | -1.7287 | 123 | 4.35 | 4.35 | 4.35 | 1.45 | 0.5 | 7.6629 | 1.3946 | 1.3946 | 5.7541 | 5.7541 | 5.7541 | 0 | 0 | 0 | 1.306 | 1.0067 | 0 | 0 | [7 empty] | Low (2013) | None | None | None
M-060 | Lighting - Compact Fluorescent Lamp (Basic High - Indoor) | PGE | COM | Electric | COMLighting - Compact Fluorescent Lamp (Basic High - Indoor) | Indoor CFL Lamp (Screw-In >= 25W) - Average Lamp Watts = 36.95, Average Lamp CFL Ratio = 0.357 | Indoor Incandescent Lamp (Screw-In >= 25W) - Average Lamp Watts = 131.89W, Average Lamp CFL Ratio = 0.357 | Indoor Incandescent Lamp (Screw-In >= 25W) - Average Lamp CFL Ratio = 0.357 | Lighting | InGen | Ltg_ScrewIn | CFL_lamp | CFL_lampBasicHighIndoor | 1 | 0 | 1 | 0.54 | 10 | NA | 1 | Indoor Lamp - High | Lamps | EPR | EDUCATION - PRIMARY SCHOOL | New | CZ11 | Red Bluff Area (CZ11) |  |  |  | 1000 sf | 0.0014691 | 0.055092 | 0.056561 | Lamps/1000 sf | 93.1907 | 332.6907 | 332.6907 | 0.00083204 | 0.0029704 | 0.0029704 | 0 | 0 | 0 | 99.8445 | 356.4448 | 356.4448 | 0.00083204 | 0.0029704 | 0.0029704 | -1.1191 | -3.9952 | -3.9952 | 123 | 4.35 | 4.35 | 4.35 | 1.45 | 0.5 | 7.6629 | 1.3946 | 1.3946 | 5.7541 | 5.7541 | 5.7541 | 0 | 0 | 0 | 1.3811 | 1.0597 | 0 | 0 | [7 empty] | Low (2013) | None | None | None
M-060 | Lighting - Compact Fluorescent Lamp (Basic High - Indoor) | PGE | COM | Electric | COMLighting - Compact Fluorescent Lamp (Basic High - Indoor) | Indoor CFL Lamp (Screw-In >= 25W) - Average Lamp Watts = 36.95, Average Lamp CFL Ratio = 0.357 | Indoor Incandescent Lamp (Screw-In >= 25W) - Average Lamp Watts = 131.89W, Average Lamp CFL Ratio = 0.357 | Indoor Incandescent Lamp (Screw-In >= 25W) - Average Lamp CFL Ratio = 0.357 | Lighting | InGen | Ltg_ScrewIn | CFL_lamp | CFL_lampBasicHighIndoor | 1 | 0 | 1 | 0.54 | 10 | NA | 1 | Indoor Lamp - High | Lamps | EPR | EDUCATION - PRIMARY SCHOOL | Existing | CZ12 | Sacramento Area (CZ12) |  |  |  | 1000 sf | 0.0014691 | 0.055092 | 0.056561 | Lamps/1000 sf | 93.1913 | 332.693 | 332.693 | 0.00083204 | 0.0029704 | 0.0029704 | 0 | 0 | 0 | 98.5964 | 351.9892 | 351.9892 | 0.00083204 | 0.0029704 | 0.0029704 | -0.961 | -3.4308 | -3.4308 | 123 | 4.35 | 4.35 | 4.35 | 1.45 | 0.5 | 7.6629 | 1.3946 | 1.3946 | 5.7541 | 5.7541 | 5.7541 | 0 | 0 | 0 | 1.3811 | 1.0597 | 0 | 0 | [7 empty] | Low (2013) | None | None | None
M-060 | Lighting - Compact Fluorescent Lamp (Basic High - Indoor) | PGE | COM | Electric | COMLighting - Compact Fluorescent Lamp (Basic High - Indoor) | Indoor CFL Lamp (Screw-In >= 25W) - Average Lamp Watts = 36.95, Average Lamp CFL Ratio = 0.357 | Indoor Incandescent Lamp (Screw-In >= 25W) - Average Lamp Watts = 131.89W, Average Lamp CFL Ratio = 0.357 | Indoor Incandescent Lamp (Screw-In >= 25W) - Average Lamp CFL Ratio = 0.357 | Lighting | InGen | Ltg_ScrewIn | CFL_lamp | CFL_lampBasicHighIndoor | 1 | 0 | 1 | 0.54 | 10 | NA | 1 | Indoor Lamp - High | Lamps | EPR | EDUCATION - PRIMARY SCHOOL | New | CZ12 | Sacramento Area (CZ12) |  |  |  | 1000 sf | 0.0014691 | 0.055092 | 0.056561 | Lamps/1000 sf | 93.1882 | 332.6818 | 332.6818 | 0.00083204 | 0.0029704 | 0.0029704 | 0 | 0 | 0 | 99.0124 | 353.4744 | 353.4744 | 0.00083204 | 0.0029704 | 0.0029704 | -1.1482 | -4.0991 | -4.0991 | 123 | 4.35 | 4.35 | 4.35 | 1.45 | 0.5 | 7.6629 | 1.3946 | 1.3946 | 5.7541 | 5.7541 | 5.7541 | 0 | 0 | 0 | 1.3811 | 1.0597 | 0 | 0 | [7 empty] | Low (2013) | None | None | None
M-060 | Lighting - Compact Fluorescent Lamp (Basic High - Indoor) | PGE | COM | Electric | COMLighting - Compact Fluorescent Lamp (Basic High - Indoor) | Indoor CFL Lamp (Screw-In >= 25W) - Average Lamp Watts = 36.95, Average Lamp CFL Ratio = 0.357 | Indoor Incandescent Lamp (Screw-In >= 25W) - Average Lamp Watts = 131.89W, Average Lamp CFL Ratio = 0.357 | Indoor Incandescent Lamp (Screw-In >= 25W) - Average Lamp CFL Ratio = 0.357 | Lighting | InGen | Ltg_ScrewIn | CFL_lamp | CFL_lampBasicHighIndoor | 1 | 0 | 1 | 0.54 | 10 | NA | 1 | Indoor Lamp - High | Lamps | EPR | EDUCATION - PRIMARY SCHOOL | New | CZ13 | Fresno Area (CZ13) |  |  |  | 1000 sf | 0.0014691 | 0.055092 | 0.056561 | Lamps/1000 sf | 93.1845 | 332.6686 | 332.6686 | 0.00083204 | 0.0029704 | 0.0029704 | 0 | 0 | 0 | 100.6765 | 359.4152 | 359.4152 | 0.00083204 | 0.0029704 | 0.0029704 | -1.0234 | -3.6536 | -3.6536 | 123 | 4.35 | 4.35 | 4.35 | 1.45 | 0.5 | 7.6629 | 1.3946 | 1.3946 | 5.7541 | 5.7541 | 5.7541 | 0 | 0 | 0 | 1.3811 | 1.0597 | 0 | 0 | [7 empty] | Low (2013) | None | None | None
M-060 | Lighting - Compact Fluorescent Lamp (Basic High - Indoor) | PGE | COM | Electric | COMLighting - Compact Fluorescent Lamp (Basic High - Indoor) | Indoor CFL Lamp (Screw-In >= 25W) - Average Lamp Watts = 36.95, Average Lamp CFL Ratio = 0.357 | Indoor Incandescent Lamp (Screw-In >= 25W) - Average Lamp Watts = 131.89W, Average Lamp CFL Ratio = 0.357 | Indoor Incandescent Lamp (Screw-In >= 25W) - Average Lamp CFL Ratio = 0.357 | Lighting | InGen | Ltg_ScrewIn | CFL_lamp | CFL_lampBasicHighIndoor | 1 | 0 | 1 | 0.54 | 10 | NA | 1 | Indoor Lamp - High | Lamps | EPR | EDUCATION - PRIMARY SCHOOL | Existing | CZ13 | Fresno Area (CZ13) |  |  |  | 1000 sf | 0.0014691 | 0.055092 | 0.056561 | Lamps/1000 sf | 93.1907 | 332.6907 | 332.6907 | 0.00083204 | 0.0029704 | 0.0029704 | 0 | 0 | 0 | 99.8445 | 356.4448 | 356.4448 | 0.00083204 | 0.0029704 | 0.0029704 | -0.83204 | -2.9704 | -2.9704 | 123 | 4.35 | 4.35 | 4.35 | 1.45 | 0.5 | 7.6629 | 1.3946 | 1.3946 | 5.7541 | 5.7541 | 5.7541 | 0 | 0 | 0 | 1.3811 | 1.0597 | 0 | 0 | [7 empty] | Low (2013) | None | None | None
M-060 | Lighting - Compact Fluorescent Lamp (Basic High - Indoor) | PGE | COM | Electric | COMLighting - Compact Fluorescent Lamp (Basic High - Indoor) | Indoor CFL Lamp (Screw-In >= 25W) - Average Lamp Watts = 36.95, Average Lamp CFL Ratio = 0.357 | Indoor Incandescent Lamp (Screw-In >= 25W) - Average Lamp Watts = 131.89W, Average Lamp CFL Ratio = 0.357 | Indoor Incandescent Lamp (Screw-In >= 25W) - Average Lamp CFL Ratio = 0.357 | Lighting | InGen | Ltg_ScrewIn | CFL_lamp | CFL_lampBasicHighIndoor | 1 | 0 | 1 | 0.54 | 10 | NA | 1 | Indoor Lamp - High | Lamps | EPR | EDUCATION - PRIMARY SCHOOL | Existing | CZ16 | Mount Shasta Area (CZ16) |  |  |  | 1000 sf | 0.0014691 | 0.055092 | 0.056561 | Lamps/1000 sf | 93.1882 | 332.6818 | 332.6818 | 0.00083204 | 0.0029704 | 0.0029704 | 0 | 0 | 0 | 90.2761 | 322.2855 | 322.2855 | 0.00083204 | 0.0029704 | 0.0029704 | -1.6599 | -5.9259 | -5.9259 | 123 | 4.35 | 4.35 | 4.35 | 1.45 | 0.5 | 7.6629 | 1.3946 | 1.3946 | 5.7541 | 5.7541 | 5.7541 | 0 | 0 | 0 | 1.3811 | 1.0597 | 0 | 0 | [7 empty] | Low (2013) | None | None | None
M-060 | Lighting - Compact Fluorescent Lamp (Basic High - Indoor) | PGE | COM | Electric | COMLighting - Compact Fluorescent Lamp (Basic High - Indoor) | Indoor CFL Lamp (Screw-In >= 25W) - Average Lamp Watts = 36.95, Average Lamp CFL Ratio = 0.357 | Indoor Incandescent Lamp (Screw-In >= 25W) - Average Lamp Watts = 131.89W, Average Lamp CFL Ratio = 0.357 | Indoor Incandescent Lamp (Screw-In >= 25W) - Average Lamp CFL Ratio = 0.357 | Lighting | InGen | Ltg_ScrewIn | CFL_lamp | CFL_lampBasicHighIndoor | 1 | 0 | 1 | 0.54 | 10 | NA | 1 | Indoor Lamp - High | Lamps | EPR | EDUCATION - PRIMARY SCHOOL | New | CZ16 | Mount Shasta Area (CZ16) |  |  |  | 1000 sf | 0.0014691 | 0.055092 | 0.056561 | Lamps/1000 sf | 93.1878 | 332.6804 | 332.6804 | 0.00083204 | 0.0029704 | 0.0029704 | 0 | 0 | 0 | 92.7722 | 331.1966 | 331.1966 | 0.00083204 | 0.0029704 | 0.0029704 | -1.4644 | -5.2279 | -5.2279 | 123 | 4.35 | 4.35 | 4.35 | 1.45 | 0.5 | 7.6629 | 1.3946 | 1.3946 | 5.7541 | 5.7541 | 5.7541 | 0 | 0 | 0 | 1.3811 | 1.0597 | 0 | 0 | [7 empty] | Low (2013) | None | None | None
M-060 | Lighting - Compact Fluorescent Lamp (Basic High - Indoor) | SCE | COM | Electric | COMLighting - Compact Fluorescent Lamp (Basic High - Indoor) | Indoor CFL Lamp (Screw-In >= 25W) - Average Lamp Watts = 36.95, Average Lamp CFL Ratio = 0.357 | Indoor Incandescent Lamp (Screw-In >= 25W) - Average Lamp Watts = 131.89W, Average Lamp CFL Ratio = 0.357 | Indoor Incandescent Lamp (Screw-In >= 25W) - Average Lamp CFL Ratio = 0.357 | Lighting | InGen | Ltg_ScrewIn | CFL_lamp | CFL_lampBasicHighIndoor | 1 | 0 | 1 | 0.54 | 10 | NA | 1 | Indoor Lamp - High | Lamps | EPR | EDUCATION - PRIMARY SCHOOL | New | CZ05 | Santa Maria Area (CZ05) |  |  |  | 1000 sf | 0.0046756 | 0.13092 | 0.13559 | Lamps/1000 sf | 78.9708 | 281.9258 | 281.9258 | 0.022209 | 0.079288 | 0.079288 | 0 | 0 | 0 | 82.4929 | 294.4997 | 294.4997 | 0.028626 | 0.10219 | 0.10219 | -0.78263 | -2.794 | -2.794 | 123 | 4.35 | 4.35 | 4.35 | 1.45 | 0.5 | 7.6629 | 1.3946 | 1.3946 | 5.7541 | 5.7541 | 5.7541 | 0 | 0 | 0 | 1.3056 | 1.0114 | 0 | 0 | [7 empty] | Low (2013) | None | None | None
M-060 | Lighting - Compact Fluorescent Lamp (Basic High - Indoor) | SCE | COM | Electric | COMLighting - Compact Fluorescent Lamp (Basic High - Indoor) | Indoor CFL Lamp (Screw-In >= 25W) - Average Lamp Watts = 36.95, Average Lamp CFL Ratio = 0.357 | Indoor Incandescent Lamp (Screw-In >= 25W) - Average Lamp Watts = 131.89W, Average Lamp CFL Ratio = 0.357 | Indoor Incandescent Lamp (Screw-In >= 25W) - Average Lamp CFL Ratio = 0.357 | Lighting | InGen | Ltg_ScrewIn | CFL_lamp | CFL_lampBasicHighIndoor | 1 | 0 | 1 | 0.54 | 10 | NA | 1 | Indoor Lamp - High | Lamps | ERC | EDUCATION - RELOCATABLE CLASSROOM | New | CZ09 | Pasadena Area (CZ09) |  |  |  | 1000 sf | 0.0046756 | 0.13092 | 0.13559 | Lamps/1000 sf | 91.6582 | 327.2197 | 327.2197 | 0.025664 | 0.091622 | 0.091622 | 0 | 0 | 0 | 106.1127 | 378.8223 | 378.8223 | 0.03476 | 0.12409 | 0.12409 | -0.57816 | -2.064 | -2.064 | 123 | 4.35 | 4.35 | 4.35 | 1.45 | 0.5 | 7.6629 | 1.3946 | 1.3946 | 5.7541 | 5.7541 | 5.7541 | 0 | 0 | 0 | 1.3056 | 1.0114 | 0 | 0 | [7 empty] | Low (2013) | None | None | None
M-060 | Lighting - Compact Fluorescent Lamp (Basic High - Indoor) | SCE | COM | Electric | COMLighting - Compact Fluorescent Lamp (Basic High - Indoor) | Indoor CFL Lamp (Screw-In >= 25W) - Average Lamp Watts = 36.95, Average Lamp CFL Ratio = 0.357 | Indoor Incandescent Lamp (Screw-In >= 25W) - Average Lamp Watts = 131.89W, Average Lamp CFL Ratio = 0.357 | Indoor Incandescent Lamp (Screw-In >= 25W) - Average Lamp CFL Ratio = 0.357 | Lighting | InGen | Ltg_ScrewIn | CFL_lamp | CFL_lampBasicHighIndoor | 1 | 0 | 1 | 0.54 | 10 | NA | 1 | Indoor Lamp - High | Lamps | ERC | EDUCATION - RELOCATABLE CLASSROOM | Existing | CZ10 | San Bernardino Area (CZ10) |  |  |  | 1000 sf | 0.0046756 | 0.13092 | 0.13559 | Lamps/1000 sf | 91.6588 | 327.2219 | 327.2219 | 0.025664 | 0.091622 | 0.091622 | 0 | 0 | 0 | 100.8247 | 359.9441 | 359.9441 | 0.032222 | 0.11503 | 0.11503 | -0.5711 | -2.0388 | -2.0388 | 123 | 4.35 | 4.35 | 4.35 | 1.45 | 0.5 | 7.6629 | 1.3946 | 1.3946 | 5.7541 | 5.7541 | 5.7541 | 0 | 0 | 0 | 1.3056 | 1.0114 | 0 | 0 | [7 empty] | Low (2013) | None | None | None
M-060 | Lighting - Compact Fluorescent Lamp (Basic High - Indoor) | SCE | COM | Electric | COMLighting - Compact Fluorescent Lamp (Basic High - Indoor) | Indoor CFL Lamp (Screw-In >= 25W) - Average Lamp Watts = 36.95, Average Lamp CFL Ratio = 0.357 | Indoor Incandescent Lamp (Screw-In >= 25W) - Average Lamp Watts = 131.89W, Average Lamp CFL Ratio = 0.357 | Indoor Incandescent Lamp (Screw-In >= 25W) - Average Lamp CFL Ratio = 0.357 | Lighting | InGen | Ltg_ScrewIn | CFL_lamp | CFL_lampBasicHighIndoor | 1 | 0 | 1 | 0.54 | 10 | NA | 1 | Indoor Lamp - High | Lamps | ERC | EDUCATION - RELOCATABLE CLASSROOM | New | CZ10 | San Bernardino Area (CZ10) |  |  |  | 1000 sf | 0.0046756 | 0.13092 | 0.13559 | Lamps/1000 sf | 91.6618 | 327.2327 | 327.2327 | 0.025665 | 0.091624 | 0.091624 | 0 | 0 | 0 | 106.4652 | 380.0808 | 380.0808 | 0.035253 | 0.12585 | 0.12585 | -0.60988 | -2.1773 | -2.1773 | 123 | 4.35 | 4.35 | 4.35 | 1.45 | 0.5 | 7.6629 | 1.3946 | 1.3946 | 5.7541 | 5.7541 | 5.7541 | 0 | 0 | 0 | 1.3056 | 1.0114 | 0 | 0 | [7 empty] | Low (2013) | None | None | None
M-060 | Lighting - Compact Fluorescent Lamp (Basic High - Indoor) | SCE | COM | Electric | COMLighting - Compact Fluorescent Lamp (Basic High - Indoor) | Indoor CFL Lamp (Screw-In >= 25W) - Average Lamp Watts = 36.95, Average Lamp CFL Ratio = 0.357 | Indoor Incandescent Lamp (Screw-In >= 25W) - Average Lamp Watts = 131.89W, Average Lamp CFL Ratio = 0.357 | Indoor Incandescent Lamp (Screw-In >= 25W) - Average Lamp CFL Ratio = 0.357 | Lighting | InGen | Ltg_ScrewIn | CFL_lamp | CFL_lampBasicHighIndoor | 1 | 0 | 1 | 0.54 | 10 | NA | 1 | Indoor Lamp - High | Lamps | ERC | EDUCATION - RELOCATABLE CLASSROOM | Existing | CZ13 | Fresno Area (CZ13) |  |  |  | 1000 sf | 0.0046756 | 0.13092 | 0.13559 | Lamps/1000 sf | 91.6608 | 327.2289 | 327.2289 | 0.00074032 | 0.0026429 | 0.0026429 | 0 | 0 | 0 | 98.7095 | 352.3928 | 352.3928 | 0.00074032 | 0.0026429 | 0.0026429 | -0.80378 | -2.8695 | -2.8695 | 123 | 4.35 | 4.35 | 4.35 | 1.45 | 0.5 | 7.6629 | 1.3946 | 1.3946 | 5.7541 | 5.7541 | 5.7541 | 0 | 0 | 0 | 1.3056 | 1.0114 | 0 | 0 | [7 empty] | Low (2013) | None | None | None
M-060 | Lighting - Compact Fluorescent Lamp (Basic High - Indoor) | SCE | COM | Electric | COMLighting - Compact Fluorescent Lamp (Basic High - Indoor) | Indoor CFL Lamp (Screw-In >= 25W) - Average Lamp Watts = 36.95, Average Lamp CFL Ratio = 0.357 | Indoor Incandescent Lamp (Screw-In >= 25W) - Average Lamp Watts = 131.89W, Average Lamp CFL Ratio = 0.357 | Indoor Incandescent Lamp (Screw-In >= 25W) - Average Lamp CFL Ratio = 0.357 | Lighting | InGen | Ltg_ScrewIn | CFL_lamp | CFL_lampBasicHighIndoor | 1 | 0 | 1 | 0.54 | 10 | NA | 1 | Indoor Lamp - High | Lamps | ERC | EDUCATION - RELOCATABLE CLASSROOM | New | CZ13 | Fresno Area (CZ13) |  |  |  | 1000 sf | 0.0046756 | 0.13092 | 0.13559 | Lamps/1000 sf | 91.6551 | 327.2087 | 327.2087 | 0.00074032 | 0.0026429 | 0.0026429 | 0 | 0 | 0 | 105.0551 | 375.0466 | 375.0466 | 0.00074032 | 0.0026429 | 0.0026429 | -0.89191 | -3.1841 | -3.1841 | 123 | 4.35 | 4.35 | 4.35 | 1.45 | 0.5 | 7.6629 | 1.3946 | 1.3946 | 5.7541 | 5.7541 | 5.7541 | 0 | 0 | 0 | 1.3056 | 1.0114 | 0 | 0 | [7 empty] | Low (2013) | None | None | None
M-060 | Lighting - Compact Fluorescent Lamp (Basic High - Indoor) | SCE | COM | Electric | COMLighting - Compact Fluorescent Lamp (Basic High - Indoor) | Indoor CFL Lamp (Screw-In >= 25W) - Average Lamp Watts = 36.95, Average Lamp CFL Ratio = 0.357 | Indoor Incandescent Lamp (Screw-In >= 25W) - Average Lamp Watts = 131.89W, Average Lamp CFL Ratio = 0.357 | Indoor Incandescent Lamp (Screw-In >= 25W) - Average Lamp CFL Ratio = 0.357 | Lighting | InGen | Ltg_ScrewIn | CFL_lamp | CFL_lampBasicHighIndoor | 1 | 0 | 1 | 0.54 | 10 | NA | 1 | Indoor Lamp - High | Lamps | ERC | EDUCATION - RELOCATABLE CLASSROOM | Existing | CZ14 | China Lake Area (CZ14) |  |  |  | 1000 sf | 0.0046756 | 0.13092 | 0.13559 | Lamps/1000 sf | 91.6594 | 327.2242 | 327.2242 | 0.025663 | 0.091619 | 0.091619 | 0 | 0 | 0 | 100.1196 | 357.427 | 357.427 | 0.03268 | 0.11667 | 0.11667 | -0.75795 | -2.7059 | -2.7059 | 123 | 4.35 | 4.35 | 4.35 | 1.45 | 0.5 | 7.6629 | 1.3946 | 1.3946 | 5.7541 | 5.7541 | 5.7541 | 0 | 0 | 0 | 1.3056 | 1.0114 | 0 | 0 | [7 empty] | Low (2013) | None | None | None
M-060 | Lighting - Compact Fluorescent Lamp (Basic High - Indoor) | SCE | COM | Electric | COMLighting - Compact Fluorescent Lamp (Basic High - Indoor) | Indoor CFL Lamp (Screw-In >= 25W) - Average Lamp Watts = 36.95, Average Lamp CFL Ratio = 0.357 | Indoor Incandescent Lamp (Screw-In >= 25W) - Average Lamp Watts = 131.89W, Average Lamp CFL Ratio = 0.357 | Indoor Incandescent Lamp (Screw-In >= 25W) - Average Lamp CFL Ratio = 0.357 | Lighting | InGen | Ltg_ScrewIn | CFL_lamp | CFL_lampBasicHighIndoor | 1 | 0 | 1 | 0.54 | 10 | NA | 1 | Indoor Lamp - High | Lamps | ERC | EDUCATION - RELOCATABLE CLASSROOM | New | CZ14 | China Lake Area (CZ14) |  |  |  | 1000 sf | 0.0046756 | 0.13092 | 0.13559 | Lamps/1000 sf | 91.6551 | 327.2087 | 327.2087 | 0.025665 | 0.091623 | 0.091623 | 0 | 0 | 0 | 105.0551 | 375.0466 | 375.0466 | 0.034866 | 0.12447 | 0.12447 | -0.88486 | -3.1589 | -3.1589 | 123 | 4.35 | 4.35 | 4.35 | 1.45 | 0.5 | 7.6629 | 1.3946 | 1.3946 | 5.7541 | 5.7541 | 5.7541 | 0 | 0 | 0 | 1.3056 | 1.0114 | 0 | 0 | [7 empty] | Low (2013) | None | None | None
M-060 | Lighting - Compact Fluorescent Lamp (Basic High - Indoor) | SCE | COM | Electric | COMLighting - Compact Fluorescent Lamp (Basic High - Indoor) | Indoor CFL Lamp (Screw-In >= 25W) - Average Lamp Watts = 36.95, Average Lamp CFL Ratio = 0.357 | Indoor Incandescent Lamp (Screw-In >= 25W) - Average Lamp Watts = 131.89W, Average Lamp CFL Ratio = 0.357 | Indoor Incandescent Lamp (Screw-In >= 25W) - Average Lamp CFL Ratio = 0.357 | Lighting | InGen | Ltg_ScrewIn | CFL_lamp | CFL_lampBasicHighIndoor | 1 | 0 | 1 | 0.54 | 10 | NA | 1 | Indoor Lamp - High | Lamps | ERC | EDUCATION - RELOCATABLE CLASSROOM | New | CZ16 | Mount Shasta Area (CZ16) |  |  |  | 1000 sf | 0.0046756 | 0.13092 | 0.13559 | Lamps/1000 sf | 91.6609 | 327.2293 | 327.2293 | 0.00074032 | 0.0026429 | 0.0026429 | 0 | 0 | 0 | 94.1265 | 336.0317 | 336.0317 | 0.00074032 | 0.0026429 | 0.0026429 | -1.5653 | -5.5879 | -5.5879 | 123 | 4.35 | 4.35 | 4.35 | 1.45 | 0.5 | 7.6629 | 1.3946 | 1.3946 | 5.7541 | 5.7541 | 5.7541 | 0 | 0 | 0 | 1.3056 | 1.0114 | 0 | 0 | [7 empty] | Low (2013) | None | None | None
M-060 | Lighting - Compact Fluorescent Lamp (Basic High - Indoor) | SDGE | COM | Electric | COMLighting - Compact Fluorescent Lamp (Basic High - Indoor) | Indoor CFL Lamp (Screw-In >= 25W) - Average Lamp Watts = 36.95, Average Lamp CFL Ratio = 0.357 | Indoor Incandescent Lamp (Screw-In >= 25W) - Average Lamp Watts = 131.89W, Average Lamp CFL Ratio = 0.357 | Indoor Incandescent Lamp (Screw-In >= 25W) - Average Lamp CFL Ratio = 0.357 | Lighting | InGen | Ltg_ScrewIn | CFL_lamp | CFL_lampBasicHighIndoor | 1 | 0 | 1 | 0.54 | 10 | NA | 1 | Indoor Lamp - High | Lamps | ERC | EDUCATION - RELOCATABLE CLASSROOM | Existing | CZ06 | Los Angeles Area (CZ06) |  |  |  | 1000 sf | 0.0026629 | 0.085214 | 0.087877 | Lamps/1000 sf | 88.0414 | 314.3078 | 314.3078 | 0.024652 | 0.088006 | 0.088006 | 0 | 0 | 0 | 96.1676 | 343.3184 | 343.3184 | 0.030679 | 0.10952 | 0.10952 | -0.54179 | -1.9342 | -1.9342 | 123 | 4.35 | 4.35 | 4.35 | 1.45 | 0.5 | 7.6629 | 1.3946 | 1.3946 | 5.7541 | 5.7541 | 5.7541 | 0 | 0 | 0 | 1.306 | 1.0067 | 0 | 0 | [7 empty] | Low (2013) | None | None | None
M-060 | Lighting - Compact Fluorescent Lamp (Basic High - Indoor) | SDGE | COM | Electric | COMLighting - Compact Fluorescent Lamp (Basic High - Indoor) | Indoor CFL Lamp (Screw-In >= 25W) - Average Lamp Watts = 36.95, Average Lamp CFL Ratio = 0.357 | Indoor Incandescent Lamp (Screw-In >= 25W) - Average Lamp Watts = 131.89W, Average Lamp CFL Ratio = 0.357 | Indoor Incandescent Lamp (Screw-In >= 25W) - Average Lamp CFL Ratio = 0.357 | Lighting | InGen | Ltg_ScrewIn | CFL_lamp | CFL_lampBasicHighIndoor | 1 | 0 | 1 | 0.54 | 10 | NA | 1 | Indoor Lamp - High | Lamps | ERC | EDUCATION - RELOCATABLE CLASSROOM | Existing | CZ15 | Blythe Area (CZ15) |  |  |  | 1000 sf | 0.0026629 | 0.085214 | 0.087877 | Lamps/1000 sf | 88.0425 | 314.3118 | 314.3118 | 0.024651 | 0.088003 | 0.088003 | 0 | 0 | 0 | 103.6172 | 369.9135 | 369.9135 | 0.031762 | 0.11339 | 0.11339 | -0.26886 | -0.95984 | -0.95984 | 123 | 4.35 | 4.35 | 4.35 | 1.45 | 0.5 | 7.6629 | 1.3946 | 1.3946 | 5.7541 | 5.7541 | 5.7541 | 0 | 0 | 0 | 1.306 | 1.0067 | 0 | 0 | [7 empty] | Low (2013) | None | None | None
M-060 | Lighting - Compact Fluorescent Lamp (Basic High - Indoor) | SDGE | COM | Electric | COMLighting - Compact Fluorescent Lamp (Basic High - Indoor) | Indoor CFL Lamp (Screw-In >= 25W) - Average Lamp Watts = 36.95, Average Lamp CFL Ratio = 0.357 | Indoor Incandescent Lamp (Screw-In >= 25W) - Average Lamp Watts = 131.89W, Average Lamp CFL Ratio = 0.357 | Indoor Incandescent Lamp (Screw-In >= 25W) - Average Lamp CFL Ratio = 0.357 | Lighting | InGen | Ltg_ScrewIn | CFL_lamp | CFL_lampBasicHighIndoor | 1 | 0 | 1 | 0.54 | 10 | NA | 1 | Indoor Lamp - High | Lamps | ERC | EDUCATION - RELOCATABLE CLASSROOM | New | CZ15 | Blythe Area (CZ15) |  |  |  | 1000 sf | 0.0026629 | 0.085214 | 0.087877 | Lamps/1000 sf | 88.0435 | 314.3152 | 314.3152 | 0.024651 | 0.088004 | 0.088004 | 0 | 0 | 0 | 111.0668 | 396.5086 | 396.5086 | 0.033794 | 0.12065 | 0.12065 | -0.29697 | -1.0602 | -1.0602 | 123 | 4.35 | 4.35 | 4.35 | 1.45 | 0.5 | 7.6629 | 1.3946 | 1.3946 | 5.7541 | 5.7541 | 5.7541 | 0 | 0 | 0 | 1.306 | 1.0067 | 0 | 0 | [7 empty] | Low (2013) | None | None | None
M-060 | Lighting - Compact Fluorescent Lamp (Basic High - Indoor) | PGE | COM | Electric | COMLighting - Compact Fluorescent Lamp (Basic High - Indoor) | Indoor CFL Lamp (Screw-In >= 25W) - Average Lamp Watts = 36.95, Average Lamp CFL Ratio = 0.357 | Indoor Incandescent Lamp (Screw-In >= 25W) - Average Lamp Watts = 131.89W, Average Lamp CFL Ratio = 0.357 | Indoor Incandescent Lamp (Screw-In >= 25W) - Average Lamp CFL Ratio = 0.357 | Lighting | InGen | Ltg_ScrewIn | CFL_lamp | CFL_lampBasicHighIndoor | 1 | 0 | 1 | 0.54 | 10 | NA | 1 | Indoor Lamp - High | Lamps | ESE | EDUCATION - SECONDARY SCHOOL | Existing | CZ01 | Arcata Area (CZ01) |  |  |  | 1000 sf | 0.0014691 | 0.055092 | 0.056561 | Lamps/1000 sf | 96.9321 | 346.0475 | 346.0475 | 0.029746 | 0.10619 | 0.10619 | 0 | 0 | 0 | 94.0202 | 335.6522 | 335.6522 | 0.035237 | 0.1258 | 0.1258 | -1.9802 | -7.0695 | -7.0695 | 123 | 4.35 | 4.35 | 4.35 | 1.45 | 0.5 | 7.6629 | 1.3946 | 1.3946 | 5.7541 | 5.7541 | 5.7541 | 0 | 0 | 0 | 1.3811 | 1.0597 | 0 | 0 | [7 empty] | Low (2013) | None | None | None
M-060 | Lighting - Compact Fluorescent Lamp (Basic High - Indoor) | PGE | COM | Electric | COMLighting - Compact Fluorescent Lamp (Basic High - Indoor) | Indoor CFL Lamp (Screw-In >= 25W) - Average Lamp Watts = 36.95, Average Lamp CFL Ratio = 0.357 | Indoor Incandescent Lamp (Screw-In >= 25W) - Average Lamp Watts = 131.89W, Average Lamp CFL Ratio = 0.357 | Indoor Incandescent Lamp (Screw-In >= 25W) - Average Lamp CFL Ratio = 0.357 | Lighting | InGen | Ltg_ScrewIn | CFL_lamp | CFL_lampBasicHighIndoor | 1 | 0 | 1 | 0.54 | 10 | NA | 1 | Indoor Lamp - High | Lamps | ESE | EDUCATION - SECONDARY SCHOOL | New | CZ01 | Arcata Area (CZ01) |  |  |  | 1000 sf | 0.0014691 | 0.055092 | 0.056561 | Lamps/1000 sf | 96.9328 | 346.0501 | 346.0501 | 0.029744 | 0.10619 | 0.10619 | 0 | 0 | 0 | 95.6843 | 341.5929 | 341.5929 | 0.034197 | 0.12208 | 0.12208 | -1.5601 | -5.5695 | -5.5695 | 123 | 4.35 | 4.35 | 4.35 | 1.45 | 0.5 | 7.6629 | 1.3946 | 1.3946 | 5.7541 | 5.7541 | 5.7541 | 0 | 0 | 0 | 1.3811 | 1.0597 | 0 | 0 | [7 empty] | Low (2013) | None | None | None
M-060 | Lighting - Compact Fluorescent Lamp (Basic High - Indoor) | PGE | COM | Electric | COMLighting - Compact Fluorescent Lamp (Basic High - Indoor) | Indoor CFL Lamp (Screw-In >= 25W) - Average Lamp Watts = 36.95, Average Lamp CFL Ratio = 0.357 | Indoor Incandescent Lamp (Screw-In >= 25W) - Average Lamp Watts = 131.89W, Average Lamp CFL Ratio = 0.357 | Indoor Incandescent Lamp (Screw-In >= 25W) - Average Lamp CFL Ratio = 0.357 | Lighting | InGen | Ltg_ScrewIn | CFL_lamp | CFL_lampBasicHighIndoor | 1 | 0 | 1 | 0.54 | 10 | NA | 1 | Indoor Lamp - High | Lamps | ESE | EDUCATION - SECONDARY SCHOOL | Existing | CZ02 | Santa Rosa Area (CZ02) |  |  |  | 1000 sf | 0.0014691 | 0.055092 | 0.056561 | Lamps/1000 sf | 96.9341 | 346.0546 | 346.0546 | 0.00083204 | 0.0029704 | 0.0029704 | 0 | 0 | 0 | 101.0925 | 360.9004 | 360.9004 | 0.00083204 | 0.0029704 | 0.0029704 | -1.2397 | -4.4259 | -4.4259 | 123 | 4.35 | 4.35 | 4.35 | 1.45 | 0.5 | 7.6629 | 1.3946 | 1.3946 | 5.7541 | 5.7541 | 5.7541 | 0 | 0 | 0 | 1.3811 | 1.0597 | 0 | 0 | [7 empty] | Low (2013) | None | None | None
M-060 | Lighting - Compact Fluorescent Lamp (Basic High - Indoor) | PGE | COM | Electric | COMLighting - Compact Fluorescent Lamp (Basic High - Indoor) | Indoor CFL Lamp (Screw-In >= 25W) - Average Lamp Watts = 36.95, Average Lamp CFL Ratio = 0.357 | Indoor Incandescent Lamp (Screw-In >= 25W) - Average Lamp Watts = 131.89W, Average Lamp CFL Ratio = 0.357 | Indoor Incandescent Lamp (Screw-In >= 25W) - Average Lamp CFL Ratio = 0.357 | Lighting | InGen | Ltg_ScrewIn | CFL_lamp | CFL_lampBasicHighIndoor | 1 | 0 | 1 | 0.54 | 10 | NA | 1 | Indoor Lamp - High | Lamps | ESE | EDUCATION - SECONDARY SCHOOL | New | CZ02 | Santa Rosa Area (CZ02) |  |  |  | 1000 sf | 0.0014691 | 0.055092 | 0.056561 | Lamps/1000 sf | 96.9325 | 346.0492 | 346.0492 | 0.00083204 | 0.0029704 | 0.0029704 | 0 | 0 | 0 | 101.9246 | 363.8707 | 363.8707 | 0.00083204 | 0.0029704 | 0.0029704 | -1.4353 | -5.1239 | -5.1239 | 123 | 4.35 | 4.35 | 4.35 | 1.45 | 0.5 | 7.6629 | 1.3946 | 1.3946 | 5.7541 | 5.7541 | 5.7541 | 0 | 0 | 0 | 1.3811 | 1.0597 | 0 | 0 | [7 empty] | Low (2013) | None | None | None
M-060 | Lighting - Compact Fluorescent Lamp (Basic High - Indoor) | SDGE | COM | Electric | COMLighting - Compact Fluorescent Lamp (Basic High - Indoor) | Indoor CFL Lamp (Screw-In >= 25W) - Average Lamp Watts = 36.95, Average Lamp CFL Ratio = 0.357 | Indoor Incandescent Lamp (Screw-In >= 25W) - Average Lamp Watts = 131.89W, Average Lamp CFL Ratio = 0.357 | Indoor Incandescent Lamp (Screw-In >= 25W) - Average Lamp CFL Ratio = 0.357 | Lighting | InGen | Ltg_ScrewIn | CFL_lamp | CFL_lampBasicHighIndoor | 1 | 0 | 1 | 0.54 | 10 | NA | 1 | Indoor Lamp - High | Lamps | ERC | EDUCATION - RELOCATABLE CLASSROOM | New | CZ06 | Los Angeles Area (CZ06) |  |  |  | 1000 sf | 0.0026629 | 0.085214 | 0.087877 | Lamps/1000 sf | 88.0378 | 314.295 | 314.295 | 0.024652 | 0.088007 | 0.088007 | 0 | 0 | 0 | 100.2311 | 357.8249 | 357.8249 | 0.031559 | 0.11267 | 0.11267 | -0.59935 | -2.1397 | -2.1397 | 123 | 4.35 | 4.35 | 4.35 | 1.45 | 0.5 | 7.6629 | 1.3946 | 1.3946 | 5.7541 | 5.7541 | 5.7541 | 0 | 0 | 0 | 1.306 | 1.0067 | 0 | 0 | [7 empty] | Low (2013) | None | None | None
M-060 | Lighting - Compact Fluorescent Lamp (Basic High - Indoor) | SDGE | COM | Electric | COMLighting - Compact Fluorescent Lamp (Basic High - Indoor) | Indoor CFL Lamp (Screw-In >= 25W) - Average Lamp Watts = 36.95, Average Lamp CFL Ratio = 0.357 | Indoor Incandescent Lamp (Screw-In >= 25W) - Average Lamp Watts = 131.89W, Average Lamp CFL Ratio = 0.357 | Indoor Incandescent Lamp (Screw-In >= 25W) - Average Lamp CFL Ratio = 0.357 | Lighting | InGen | Ltg_ScrewIn | CFL_lamp | CFL_lampBasicHighIndoor | 1 | 0 | 1 | 0.54 | 10 | NA | 1 | Indoor Lamp - High | Lamps | ERC | EDUCATION - RELOCATABLE CLASSROOM | New | CZ07 | San Diego Area (CZ07) |  |  |  | 1000 sf | 0.0026629 | 0.085214 | 0.087877 | Lamps/1000 sf | 88.0414 | 314.3077 | 314.3077 | 0.024651 | 0.088005 | 0.088005 | 0 | 0 | 0 | 100.5697 | 359.0337 | 359.0337 | 0.031085 | 0.11097 | 0.11097 | -0.46391 | -1.6561 | -1.6561 | 123 | 4.35 | 4.35 | 4.35 | 1.45 | 0.5 | 7.6629 | 1.3946 | 1.3946 | 5.7541 | 5.7541 | 5.7541 | 0 | 0 | 0 | 1.306 | 1.0067 | 0 | 0 | [7 empty] | Low (2013) | None | None | None
M-060 | Lighting - Compact Fluorescent Lamp (Basic High - Indoor) | SDGE | COM | Electric | COMLighting - Compact Fluorescent Lamp (Basic High - Indoor) | Indoor CFL Lamp (Screw-In >= 25W) - Average Lamp Watts = 36.95, Average Lamp CFL Ratio = 0.357 | Indoor Incandescent Lamp (Screw-In >= 25W) - Average Lamp Watts = 131.89W, Average Lamp CFL Ratio = 0.357 | Indoor Incandescent Lamp (Screw-In >= 25W) - Average Lamp CFL Ratio = 0.357 | Lighting | InGen | Ltg_ScrewIn | CFL_lamp | CFL_lampBasicHighIndoor | 1 | 0 | 1 | 0.54 | 10 | NA | 1 | Indoor Lamp - High | Lamps | ERC | EDUCATION - RELOCATABLE CLASSROOM | Existing | CZ07 | San Diego Area (CZ07) |  |  |  | 1000 sf | 0.0026629 | 0.085214 | 0.087877 | Lamps/1000 sf | 88.0396 | 314.3013 | 314.3013 | 0.024651 | 0.088003 | 0.088003 | 0 | 0 | 0 | 98.1993 | 350.5717 | 350.5717 | 0.030611 | 0.10928 | 0.10928 | -0.43343 | -1.5474 | -1.5474 | 123 | 4.35 | 4.35 | 4.35 | 1.45 | 0.5 | 7.6629 | 1.3946 | 1.3946 | 5.7541 | 5.7541 | 5.7541 | 0 | 0 | 0 | 1.306 | 1.0067 | 0 | 0 | [7 empty] | Low (2013) | None | None | None
M-060 | Lighting - Compact Fluorescent Lamp (Basic High - Indoor) | SDGE | COM | Electric | COMLighting - Compact Fluorescent Lamp (Basic High - Indoor) | Indoor CFL Lamp (Screw-In >= 25W) - Average Lamp Watts = 36.95, Average Lamp CFL Ratio = 0.357 | Indoor Incandescent Lamp (Screw-In >= 25W) - Average Lamp Watts = 131.89W, Average Lamp CFL Ratio = 0.357 | Indoor Incandescent Lamp (Screw-In >= 25W) - Average Lamp CFL Ratio = 0.357 | Lighting | InGen | Ltg_ScrewIn | CFL_lamp | CFL_lampBasicHighIndoor | 1 | 0 | 1 | 0.54 | 10 | NA | 1 | Indoor Lamp - High | Lamps | ERC | EDUCATION - RELOCATABLE CLASSROOM | New | CZ08 | El Toro Area (CZ08) |  |  |  | 1000 sf | 0.0026629 | 0.085214 | 0.087877 | Lamps/1000 sf | 88.0408 | 314.3056 | 314.3056 | 0.024652 | 0.088008 | 0.088008 | 0 | 0 | 0 | 101.2469 | 361.4515 | 361.4515 | 0.032304 | 0.11533 | 0.11533 | -0.52147 | -1.8617 | -1.8617 | 123 | 4.35 | 4.35 | 4.35 | 1.45 | 0.5 | 7.6629 | 1.3946 | 1.3946 | 5.7541 | 5.7541 | 5.7541 | 0 | 0 | 0 | 1.306 | 1.0067 | 0 | 0 | [7 empty] | Low (2013) | None | None | None
M-060 | Lighting - Compact Fluorescent Lamp (Basic High - Indoor) | SDGE | COM | Electric | COMLighting - Compact Fluorescent Lamp (Basic High - Indoor) | Indoor CFL Lamp (Screw-In >= 25W) - Average Lamp Watts = 36.95, Average Lamp CFL Ratio = 0.357 | Indoor Incandescent Lamp (Screw-In >= 25W) - Average Lamp Watts = 131.89W, Average Lamp CFL Ratio = 0.357 | Indoor Incandescent Lamp (Screw-In >= 25W) - Average Lamp CFL Ratio = 0.357 | Lighting | InGen | Ltg_ScrewIn | CFL_lamp | CFL_lampBasicHighIndoor | 1 | 0 | 1 | 0.54 | 10 | NA | 1 | Indoor Lamp - High | Lamps | ERC | EDUCATION - RELOCATABLE CLASSROOM | Existing | CZ08 | El Toro Area (CZ08) |  |  |  | 1000 sf | 0.0026629 | 0.085214 | 0.087877 | Lamps/1000 sf | 88.0402 | 314.3034 | 314.3034 | 0.024652 | 0.088008 | 0.088008 | 0 | 0 | 0 | 97.5221 | 348.1539 | 348.1539 | 0.031017 | 0.11073 | 0.11073 | -0.47407 | -1.6924 | -1.6924 | 123 | 4.35 | 4.35 | 4.35 | 1.45 | 0.5 | 7.6629 | 1.3946 | 1.3946 | 5.7541 | 5.7541 | 5.7541 | 0 | 0 | 0 | 1.306 | 1.0067 | 0 | 0 | [7 empty] | Low (2013) | None | None | None
M-060 | Lighting - Compact Fluorescent Lamp (Basic High - Indoor) | SDGE | COM | Electric | COMLighting - Compact Fluorescent Lamp (Basic High - Indoor) | Indoor CFL Lamp (Screw-In >= 25W) - Average Lamp Watts = 36.95, Average Lamp CFL Ratio = 0.357 | Indoor Incandescent Lamp (Screw-In >= 25W) - Average Lamp Watts = 131.89W, Average Lamp CFL Ratio = 0.357 | Indoor Incandescent Lamp (Screw-In >= 25W) - Average Lamp CFL Ratio = 0.357 | Lighting | InGen | Ltg_ScrewIn | CFL_lamp | CFL_lampBasicHighIndoor | 1 | 0 | 1 | 0.54 | 10 | NA | 1 | Indoor Lamp - High | Lamps | ERC | EDUCATION - RELOCATABLE CLASSROOM | Existing | CZ10 | San Bernardino Area (CZ10) |  |  |  | 1000 sf | 0.0026629 | 0.085214 | 0.087877 | Lamps/1000 sf | 88.0371 | 314.2924 | 314.2924 | 0.024651 | 0.088004 | 0.088004 | 0 | 0 | 0 | 96.5062 | 344.5273 | 344.5273 | 0.030848 | 0.11013 | 0.11013 | -0.55533 | -1.9825 | -1.9825 | 123 | 4.35 | 4.35 | 4.35 | 1.45 | 0.5 | 7.6629 | 1.3946 | 1.3946 | 5.7541 | 5.7541 | 5.7541 | 0 | 0 | 0 | 1.306 | 1.0067 | 0 | 0 | [7 empty] | Low (2013) | None | None | None
M-060 | Lighting - Compact Fluorescent Lamp (Basic High - Indoor) | SDGE | COM | Electric | COMLighting - Compact Fluorescent Lamp (Basic High - Indoor) | Indoor CFL Lamp (Screw-In >= 25W) - Average Lamp Watts = 36.95, Average Lamp CFL Ratio = 0.357 | Indoor Incandescent Lamp (Screw-In >= 25W) - Average Lamp Watts = 131.89W, Average Lamp CFL Ratio = 0.357 | Indoor Incandescent Lamp (Screw-In >= 25W) - Average Lamp CFL Ratio = 0.357 | Lighting | InGen | Ltg_ScrewIn | CFL_lamp | CFL_lampBasicHighIndoor | 1 | 0 | 1 | 0.54 | 10 | NA | 1 | Indoor Lamp - High | Lamps | ERC | EDUCATION - RELOCATABLE CLASSROOM | New | CZ10 | San Bernardino Area (CZ10) |  |  |  | 1000 sf | 0.0026629 | 0.085214 | 0.087877 | Lamps/1000 sf | 88.0402 | 314.3035 | 314.3035 | 0.024652 | 0.088006 | 0.088006 | 0 | 0 | 0 | 101.9241 | 363.8692 | 363.8692 | 0.03376 | 0.12052 | 0.12052 | -0.59258 | -2.1155 | -2.1155 | 123 | 4.35 | 4.35 | 4.35 | 1.45 | 0.5 | 7.6629 | 1.3946 | 1.3946 | 5.7541 | 5.7541 | 5.7541 | 0 | 0 | 0 | 1.306 | 1.0067 | 0 | 0 | [7 empty] | Low (2013) | None | None | None
M-060 | Lighting - Compact Fluorescent Lamp (Basic High - Indoor) | SDGE | COM | Electric | COMLighting - Compact Fluorescent Lamp (Basic High - Indoor) | Indoor CFL Lamp (Screw-In >= 25W) - Average Lamp Watts = 36.95, Average Lamp CFL Ratio = 0.357 | Indoor Incandescent Lamp (Screw-In >= 25W) - Average Lamp Watts = 131.89W, Average Lamp CFL Ratio = 0.357 | Indoor Incandescent Lamp (Screw-In >= 25W) - Average Lamp CFL Ratio = 0.357 | Lighting | InGen | Ltg_ScrewIn | CFL_lamp | CFL_lampBasicHighIndoor | 1 | 0 | 1 | 0.54 | 10 | NA | 1 | Indoor Lamp - High | Lamps | ERC | EDUCATION - RELOCATABLE CLASSROOM | New | CZ14 | China Lake Area (CZ14) |  |  |  | 1000 sf | 0.0026629 | 0.085214 | 0.087877 | Lamps/1000 sf | 88.0414 | 314.3077 | 314.3077 | 0.024651 | 0.088006 | 0.088006 | 0 | 0 | 0 | 100.5697 | 359.0337 | 359.0337 | 0.033252 | 0.11871 | 0.11871 | -0.86009 | -3.0705 | -3.0705 | 123 | 4.35 | 4.35 | 4.35 | 1.45 | 0.5 | 7.6629 | 1.3946 | 1.3946 | 5.7541 | 5.7541 | 5.7541 | 0 | 0 | 0 | 1.306 | 1.0067 | 0 | 0 | [7 empty] | Low (2013) | None | None | None
M-060 | Lighting - Compact Fluorescent Lamp (Basic High - Indoor) | SDGE | COM | Electric | COMLighting - Compact Fluorescent Lamp (Basic High - Indoor) | Indoor CFL Lamp (Screw-In >= 25W) - Average Lamp Watts = 36.95, Average Lamp CFL Ratio = 0.357 | Indoor Incandescent Lamp (Screw-In >= 25W) - Average Lamp Watts = 131.89W, Average Lamp CFL Ratio = 0.357 | Indoor Incandescent Lamp (Screw-In >= 25W) - Average Lamp CFL Ratio = 0.357 | Lighting | InGen | Ltg_ScrewIn | CFL_lamp | CFL_lampBasicHighIndoor | 1 | 0 | 1 | 0.54 | 10 | NA | 1 | Indoor Lamp - High | Lamps | ERC | EDUCATION - RELOCATABLE CLASSROOM | Existing | CZ14 | China Lake Area (CZ14) |  |  |  | 1000 sf | 0.0026629 | 0.085214 | 0.087877 | Lamps/1000 sf | 88.0377 | 314.2945 | 314.2945 | 0.024652 | 0.088006 | 0.088006 | 0 | 0 | 0 | 95.829 | 342.1096 | 342.1096 | 0.031322 | 0.11182 | 0.11182 | -0.7348 | -2.6232 | -2.6232 | 123 | 4.35 | 4.35 | 4.35 | 1.45 | 0.5 | 7.6629 | 1.3946 | 1.3946 | 5.7541 | 5.7541 | 5.7541 | 0 | 0 | 0 | 1.306 | 1.0067 | 0 | 0 | [7 empty] | Low (2013) | None | None | None
M-060 | Lighting - Compact Fluorescent Lamp (Basic High - Indoor) | SCE | COM | Electric | COMLighting - Compact Fluorescent Lamp (Basic High - Indoor) | Indoor CFL Lamp (Screw-In >= 25W) - Average Lamp Watts = 36.95, Average Lamp CFL Ratio = 0.357 | Indoor Incandescent Lamp (Screw-In >= 25W) - Average Lamp Watts = 131.89W, Average Lamp CFL Ratio = 0.357 | Indoor Incandescent Lamp (Screw-In >= 25W) - Average Lamp CFL Ratio = 0.357 | Lighting | InGen | Ltg_ScrewIn | CFL_lamp | CFL_lampBasicHighIndoor | 1 | 0 | 1 | 0.54 | 10 | NA | 1 | Indoor Lamp - High | Lamps | EPR | EDUCATION - PRIMARY SCHOOL | Existing | CZ05 | Santa Maria Area (CZ05) |  |  |  | 1000 sf | 0.0046756 | 0.13092 | 0.13559 | Lamps/1000 sf | 78.9691 | 281.9198 | 281.9198 | 0.022209 | 0.079286 | 0.079286 | 0 | 0 | 0 | 85.6657 | 305.8266 | 305.8266 | 0.028132 | 0.10043 | 0.10043 | -0.71564 | -2.5548 | -2.5548 | 123 | 4.35 | 4.35 | 4.35 | 1.45 | 0.5 | 7.6629 | 1.3946 | 1.3946 | 5.7541 | 5.7541 | 5.7541 | 0 | 0 | 0 | 1.3056 | 1.0114 | 0 | 0 | [7 empty] | Low (2013) | None | None | None
M-060 | Lighting - Compact Fluorescent Lamp (Basic High - Indoor) | SCE | COM | Electric | COMLighting - Compact Fluorescent Lamp (Basic High - Indoor) | Indoor CFL Lamp (Screw-In >= 25W) - Average Lamp Watts = 36.95, Average Lamp CFL Ratio = 0.357 | Indoor Incandescent Lamp (Screw-In >= 25W) - Average Lamp Watts = 131.89W, Average Lamp CFL Ratio = 0.357 | Indoor Incandescent Lamp (Screw-In >= 25W) - Average Lamp CFL Ratio = 0.357 | Lighting | InGen | Ltg_ScrewIn | CFL_lamp | CFL_lampBasicHighIndoor | 1 | 0 | 1 | 0.54 | 10 | NA | 1 | Indoor Lamp - High | Lamps | EPR | EDUCATION - PRIMARY SCHOOL | Existing | CZ06 | Los Angeles Area (CZ06) |  |  |  | 1000 sf | 0.0046756 | 0.13092 | 0.13559 | Lamps/1000 sf | 78.971 | 281.9265 | 281.9265 | 0.022209 | 0.079287 | 0.079287 | 0 | 0 | 0 | 91.3063 | 325.9634 | 325.9634 | 0.028661 | 0.10232 | 0.10232 | -0.35253 | -1.2585 | -1.2585 | 123 | 4.35 | 4.35 | 4.35 | 1.45 | 0.5 | 7.6629 | 1.3946 | 1.3946 | 5.7541 | 5.7541 | 5.7541 | 0 | 0 | 0 | 1.3056 | 1.0114 | 0 | 0 | [7 empty] | Low (2013) | None | None | None
M-060 | Lighting - Compact Fluorescent Lamp (Basic High - Indoor) | SCE | COM | Electric | COMLighting - Compact Fluorescent Lamp (Basic High - Indoor) | Indoor CFL Lamp (Screw-In >= 25W) - Average Lamp Watts = 36.95, Average Lamp CFL Ratio = 0.357 | Indoor Incandescent Lamp (Screw-In >= 25W) - Average Lamp Watts = 131.89W, Average Lamp CFL Ratio = 0.357 | Indoor Incandescent Lamp (Screw-In >= 25W) - Average Lamp CFL Ratio = 0.357 | Lighting | InGen | Ltg_ScrewIn | CFL_lamp | CFL_lampBasicHighIndoor | 1 | 0 | 1 | 0.54 | 10 | NA | 1 | Indoor Lamp - High | Lamps | EPR | EDUCATION - PRIMARY SCHOOL | New | CZ06 | Los Angeles Area (CZ06) |  |  |  | 1000 sf | 0.0046756 | 0.13092 | 0.13559 | Lamps/1000 sf | 78.966 | 281.9088 | 281.9088 | 0.02221 | 0.07929 | 0.07929 | 0 | 0 | 0 | 87.0759 | 310.8608 | 310.8608 | 0.029895 | 0.10672 | 0.10672 | -0.49707 | -1.7745 | -1.7745 | 123 | 4.35 | 4.35 | 4.35 | 1.45 | 0.5 | 7.6629 | 1.3946 | 1.3946 | 5.7541 | 5.7541 | 5.7541 | 0 | 0 | 0 | 1.3056 | 1.0114 | 0 | 0 | [7 empty] | Low (2013) | None | None | None
M-060 | Lighting - Compact Fluorescent Lamp (Basic High - Indoor) | SCE | COM | Electric | COMLighting - Compact Fluorescent Lamp (Basic High - Indoor) | Indoor CFL Lamp (Screw-In >= 25W) - Average Lamp Watts = 36.95, Average Lamp CFL Ratio = 0.357 | Indoor Incandescent Lamp (Screw-In >= 25W) - Average Lamp Watts = 131.89W, Average Lamp CFL Ratio = 0.357 | Indoor Incandescent Lamp (Screw-In >= 25W) - Average Lamp CFL Ratio = 0.357 | Lighting | InGen | Ltg_ScrewIn | CFL_lamp | CFL_lampBasicHighIndoor | 1 | 0 | 1 | 0.54 | 10 | NA | 1 | Indoor Lamp - High | Lamps | EPR | EDUCATION - PRIMARY SCHOOL | New | CZ08 | El Toro Area (CZ08) |  |  |  | 1000 sf | 0.0046756 | 0.13092 | 0.13559 | Lamps/1000 sf | 78.9656 | 281.907 | 281.907 | 0.02221 | 0.07929 | 0.07929 | 0 | 0 | 0 | 88.1335 | 314.6365 | 314.6365 | 0.030741 | 0.10975 | 0.10975 | -0.42657 | -1.5228 | -1.5228 | 123 | 4.35 | 4.35 | 4.35 | 1.45 | 0.5 | 7.6629 | 1.3946 | 1.3946 | 5.7541 | 5.7541 | 5.7541 | 0 | 0 | 0 | 1.3056 | 1.0114 | 0 | 0 | [7 empty] | Low (2013) | None | None | None
M-060 | Lighting - Compact Fluorescent Lamp (Basic High - Indoor) | SCE | COM | Electric | COMLighting - Compact Fluorescent Lamp (Basic High - Indoor) | Indoor CFL Lamp (Screw-In >= 25W) - Average Lamp Watts = 36.95, Average Lamp CFL Ratio = 0.357 | Indoor Incandescent Lamp (Screw-In >= 25W) - Average Lamp Watts = 131.89W, Average Lamp CFL Ratio = 0.357 | Indoor Incandescent Lamp (Screw-In >= 25W) - Average Lamp CFL Ratio = 0.357 | Lighting | InGen | Ltg_ScrewIn | CFL_lamp | CFL_lampBasicHighIndoor | 1 | 0 | 1 | 0.54 | 10 | NA | 1 | Indoor Lamp - High | Lamps | EPR | EDUCATION - PRIMARY SCHOOL | Existing | CZ08 | El Toro Area (CZ08) |  |  |  | 1000 sf | 0.0046756 | 0.13092 | 0.13559 | Lamps/1000 sf | 78.9705 | 281.9246 | 281.9246 | 0.02221 | 0.079291 | 0.079291 | 0 | 0 | 0 | 92.3639 | 329.739 | 329.739 | 0.029049 | 0.1037 | 0.1037 | -0.29542 | -1.0547 | -1.0547 | 123 | 4.35 | 4.35 | 4.35 | 1.45 | 0.5 | 7.6629 | 1.3946 | 1.3946 | 5.7541 | 5.7541 | 5.7541 | 0 | 0 | 0 | 1.3056 | 1.0114 | 0 | 0 | [7 empty] | Low (2013) | None | None | None
M-060 | Lighting - Compact Fluorescent Lamp (Basic High - Indoor) | SCE | COM | Electric | COMLighting - Compact Fluorescent Lamp (Basic High - Indoor) | Indoor CFL Lamp (Screw-In >= 25W) - Average Lamp Watts = 36.95, Average Lamp CFL Ratio = 0.357 | Indoor Incandescent Lamp (Screw-In >= 25W) - Average Lamp Watts = 131.89W, Average Lamp CFL Ratio = 0.357 | Indoor Incandescent Lamp (Screw-In >= 25W) - Average Lamp CFL Ratio = 0.357 | Lighting | InGen | Ltg_ScrewIn | CFL_lamp | CFL_lampBasicHighIndoor | 1 | 0 | 1 | 0.54 | 10 | NA | 1 | Indoor Lamp - High | Lamps | EPR | EDUCATION - PRIMARY SCHOOL | Existing | CZ09 | Pasadena Area (CZ09) |  |  |  | 1000 sf | 0.0046756 | 0.13092 | 0.13559 | Lamps/1000 sf | 78.9666 | 281.9108 | 281.9108 | 0.022209 | 0.079287 | 0.079287 | 0 | 0 | 0 | 90.9537 | 324.7048 | 324.7048 | 0.028943 | 0.10333 | 0.10333 | -0.36664 | -1.3089 | -1.3089 | 123 | 4.35 | 4.35 | 4.35 | 1.45 | 0.5 | 7.6629 | 1.3946 | 1.3946 | 5.7541 | 5.7541 | 5.7541 | 0 | 0 | 0 | 1.3056 | 1.0114 | 0 | 0 | [7 empty] | Low (2013) | None | None | None
M-060 | Lighting - Compact Fluorescent Lamp (Basic High - Indoor) | SCE | COM | Electric | COMLighting - Compact Fluorescent Lamp (Basic High - Indoor) | Indoor CFL Lamp (Screw-In >= 25W) - Average Lamp Watts = 36.95, Average Lamp CFL Ratio = 0.357 | Indoor Incandescent Lamp (Screw-In >= 25W) - Average Lamp Watts = 131.89W, Average Lamp CFL Ratio = 0.357 | Indoor Incandescent Lamp (Screw-In >= 25W) - Average Lamp CFL Ratio = 0.357 | Lighting | InGen | Ltg_ScrewIn | CFL_lamp | CFL_lampBasicHighIndoor | 1 | 0 | 1 | 0.54 | 10 | NA | 1 | Indoor Lamp - High | Lamps | EPR | EDUCATION - PRIMARY SCHOOL | New | CZ09 | Pasadena Area (CZ09) |  |  |  | 1000 sf | 0.0046756 | 0.13092 | 0.13559 | Lamps/1000 sf | 78.9681 | 281.9161 | 281.9161 | 0.02221 | 0.079288 | 0.079288 | 0 | 0 | 0 | 87.7809 | 313.3779 | 313.3779 | 0.031376 | 0.11201 | 0.11201 | -0.48297 | -1.7242 | -1.7242 | 123 | 4.35 | 4.35 | 4.35 | 1.45 | 0.5 | 7.6629 | 1.3946 | 1.3946 | 5.7541 | 5.7541 | 5.7541 | 0 | 0 | 0 | 1.3056 | 1.0114 | 0 | 0 | [7 empty] | Low (2013) | None | None | None
M-060 | Lighting - Compact Fluorescent Lamp (Basic High - Indoor) | SCE | COM | Electric | COMLighting - Compact Fluorescent Lamp (Basic High - Indoor) | Indoor CFL Lamp (Screw-In >= 25W) - Average Lamp Watts = 36.95, Average Lamp CFL Ratio = 0.357 | Indoor Incandescent Lamp (Screw-In >= 25W) - Average Lamp Watts = 131.89W, Average Lamp CFL Ratio = 0.357 | Indoor Incandescent Lamp (Screw-In >= 25W) - Average Lamp CFL Ratio = 0.357 | Lighting | InGen | Ltg_ScrewIn | CFL_lamp | CFL_lampBasicHighIndoor | 1 | 0 | 1 | 0.54 | 10 | NA | 1 | Indoor Lamp - High | Lamps | EPR | EDUCATION - PRIMARY SCHOOL | Existing | CZ10 | San Bernardino Area (CZ10) |  |  |  | 1000 sf | 0.0046756 | 0.13092 | 0.13559 | Lamps/1000 sf | 78.9701 | 281.9232 | 281.9232 | 0.02221 | 0.079289 | 0.079289 | 0 | 0 | 0 | 88.486 | 315.895 | 315.895 | 0.028273 | 0.10094 | 0.10094 | -0.40189 | -1.4347 | -1.4347 | 123 | 4.35 | 4.35 | 4.35 | 1.45 | 0.5 | 7.6629 | 1.3946 | 1.3946 | 5.7541 | 5.7541 | 5.7541 | 0 | 0 | 0 | 1.3056 | 1.0114 | 0 | 0 | [7 empty] | Low (2013) | None | None | None
M-060 | Lighting - Compact Fluorescent Lamp (Basic High - Indoor) | SCE | COM | Electric | COMLighting - Compact Fluorescent Lamp (Basic High - Indoor) | Indoor CFL Lamp (Screw-In >= 25W) - Average Lamp Watts = 36.95, Average Lamp CFL Ratio = 0.357 | Indoor Incandescent Lamp (Screw-In >= 25W) - Average Lamp Watts = 131.89W, Average Lamp CFL Ratio = 0.357 | Indoor Incandescent Lamp (Screw-In >= 25W) - Average Lamp CFL Ratio = 0.357 | Lighting | InGen | Ltg_ScrewIn | CFL_lamp | CFL_lampBasicHighIndoor | 1 | 0 | 1 | 0.54 | 10 | NA | 1 | Indoor Lamp - High | Lamps | EPR | EDUCATION - PRIMARY SCHOOL | New | CZ10 | San Bernardino Area (CZ10) |  |  |  | 1000 sf | 0.0046756 | 0.13092 | 0.13559 | Lamps/1000 sf | 78.9701 | 281.9232 | 281.9232 | 0.02221 | 0.07929 | 0.07929 | 0 | 0 | 0 | 88.486 | 315.895 | 315.895 | 0.031869 | 0.11377 | 0.11377 | -0.51117 | -1.8249 | -1.8249 | 123 | 4.35 | 4.35 | 4.35 | 1.45 | 0.5 | 7.6629 | 1.3946 | 1.3946 | 5.7541 | 5.7541 | 5.7541 | 0 | 0 | 0 | 1.3056 | 1.0114 | 0 | 0 | [7 empty] | Low (2013) | None | None | None
M-060 | Lighting - Compact Fluorescent Lamp (Basic High - Indoor) | SCE | COM | Electric | COMLighting - Compact Fluorescent Lamp (Basic High - Indoor) | Indoor CFL Lamp (Screw-In >= 25W) - Average Lamp Watts = 36.95, Average Lamp CFL Ratio = 0.357 | Indoor Incandescent Lamp (Screw-In >= 25W) - Average Lamp Watts = 131.89W, Average Lamp CFL Ratio = 0.357 | Indoor Incandescent Lamp (Screw-In >= 25W) - Average Lamp CFL Ratio = 0.357 | Lighting | InGen | Ltg_ScrewIn | CFL_lamp | CFL_lampBasicHighIndoor | 1 | 0 | 1 | 0.54 | 10 | NA | 1 | Indoor Lamp - High | Lamps | EPR | EDUCATION - PRIMARY SCHOOL | Existing | CZ13 | Fresno Area (CZ13) |  |  |  | 1000 sf | 0.0046756 | 0.13092 | 0.13559 | Lamps/1000 sf | 78.964 | 281.9014 | 281.9014 | 0.00070507 | 0.0025171 | 0.0025171 | 0 | 0 | 0 | 86.3708 | 308.3437 | 308.3437 | 0.00070507 | 0.0025171 | 0.0025171 | -0.65571 | -2.3409 | -2.3409 | 123 | 4.35 | 4.35 | 4.35 | 1.45 | 0.5 | 7.6629 | 1.3946 | 1.3946 | 5.7541 | 5.7541 | 5.7541 | 0 | 0 | 0 | 1.3056 | 1.0114 | 0 | 0 | [7 empty] | Low (2013) | None | None | None
M-060 | Lighting - Compact Fluorescent Lamp (Basic High - Indoor) | SCE | COM | Electric | COMLighting - Compact Fluorescent Lamp (Basic High - Indoor) | Indoor CFL Lamp (Screw-In >= 25W) - Average Lamp Watts = 36.95, Average Lamp CFL Ratio = 0.357 | Indoor Incandescent Lamp (Screw-In >= 25W) - Average Lamp Watts = 131.89W, Average Lamp CFL Ratio = 0.357 | Indoor Incandescent Lamp (Screw-In >= 25W) - Average Lamp CFL Ratio = 0.357 | Lighting | InGen | Ltg_ScrewIn | CFL_lamp | CFL_lampBasicHighIndoor | 1 | 0 | 1 | 0.54 | 10 | NA | 1 | Indoor Lamp - High | Lamps | EPR | EDUCATION - PRIMARY SCHOOL | New | CZ13 | Fresno Area (CZ13) |  |  |  | 1000 sf | 0.0046756 | 0.13092 | 0.13559 | Lamps/1000 sf | 78.964 | 281.9014 | 281.9014 | 0.00070507 | 0.0025171 | 0.0025171 | 0 | 0 | 0 | 86.3708 | 308.3437 | 308.3437 | 0.00070507 | 0.0025171 | 0.0025171 | -0.80378 | -2.8695 | -2.8695 | 123 | 4.35 | 4.35 | 4.35 | 1.45 | 0.5 | 7.6629 | 1.3946 | 1.3946 | 5.7541 | 5.7541 | 5.7541 | 0 | 0 | 0 | 1.3056 | 1.0114 | 0 | 0 | [7 empty] | Low (2013) | None | None | None
M-060 | Lighting - Compact Fluorescent Lamp (Basic High - Indoor) | SCE | COM | Electric | COMLighting - Compact Fluorescent Lamp (Basic High - Indoor) | Indoor CFL Lamp (Screw-In >= 25W) - Average Lamp Watts = 36.95, Average Lamp CFL Ratio = 0.357 | Indoor Incandescent Lamp (Screw-In >= 25W) - Average Lamp Watts = 131.89W, Average Lamp CFL Ratio = 0.357 | Indoor Incandescent Lamp (Screw-In >= 25W) - Average Lamp CFL Ratio = 0.357 | Lighting | InGen | Ltg_ScrewIn | CFL_lamp | CFL_lampBasicHighIndoor | 1 | 0 | 1 | 0.54 | 10 | NA | 1 | Indoor Lamp - High | Lamps | EPR | EDUCATION - PRIMARY SCHOOL | Existing | CZ14 | China Lake Area (CZ14) |  |  |  | 1000 sf | 0.0046756 | 0.13092 | 0.13559 | Lamps/1000 sf | 78.9691 | 281.9198 | 281.9198 | 0.022209 | 0.079286 | 0.079286 | 0 | 0 | 0 | 85.6657 | 305.8266 | 305.8266 | 0.028414 | 0.10144 | 0.10144 | -0.65219 | -2.3283 | -2.3283 | 123 | 4.35 | 4.35 | 4.35 | 1.45 | 0.5 | 7.6629 | 1.3946 | 1.3946 | 5.7541 | 5.7541 | 5.7541 | 0 | 0 | 0 | 1.3056 | 1.0114 | 0 | 0 | [7 empty] | Low (2013) | None | None | None
M-060 | Lighting - Compact Fluorescent Lamp (Basic High - Indoor) | SCE | COM | Electric | COMLighting - Compact Fluorescent Lamp (Basic High - Indoor) | Indoor CFL Lamp (Screw-In >= 25W) - Average Lamp Watts = 36.95, Average Lamp CFL Ratio = 0.357 | Indoor Incandescent Lamp (Screw-In >= 25W) - Average Lamp Watts = 131.89W, Average Lamp CFL Ratio = 0.357 | Indoor Incandescent Lamp (Screw-In >= 25W) - Average Lamp CFL Ratio = 0.357 | Lighting | InGen | Ltg_ScrewIn | CFL_lamp | CFL_lampBasicHighIndoor | 1 | 0 | 1 | 0.54 | 10 | NA | 1 | Indoor Lamp - High | Lamps | EPR | EDUCATION - PRIMARY SCHOOL | New | CZ14 | China Lake Area (CZ14) |  |  |  | 1000 sf | 0.0046756 | 0.13092 | 0.13559 | Lamps/1000 sf | 78.9686 | 281.9179 | 281.9179 | 0.022209 | 0.079286 | 0.079286 | 0 | 0 | 0 | 86.7233 | 309.6023 | 309.6023 | 0.031199 | 0.11138 | 0.11138 | -0.80378 | -2.8695 | -2.8695 | 123 | 4.35 | 4.35 | 4.35 | 1.45 | 0.5 | 7.6629 | 1.3946 | 1.3946 | 5.7541 | 5.7541 | 5.7541 | 0 | 0 | 0 | 1.3056 | 1.0114 | 0 | 0 | [7 empty] | Low (2013) | None | None | None
M-060 | Lighting - Compact Fluorescent Lamp (Basic High - Indoor) | SCE | COM | Electric | COMLighting - Compact Fluorescent Lamp (Basic High - Indoor) | Indoor CFL Lamp (Screw-In >= 25W) - Average Lamp Watts = 36.95, Average Lamp CFL Ratio = 0.357 | Indoor Incandescent Lamp (Screw-In >= 25W) - Average Lamp Watts = 131.89W, Average Lamp CFL Ratio = 0.357 | Indoor Incandescent Lamp (Screw-In >= 25W) - Average Lamp CFL Ratio = 0.357 | Lighting | InGen | Ltg_ScrewIn | CFL_lamp | CFL_lampBasicHighIndoor | 1 | 0 | 1 | 0.54 | 10 | NA | 1 | Indoor Lamp - High | Lamps | EPR | EDUCATION - PRIMARY SCHOOL | Existing | CZ15 | Blythe Area (CZ15) |  |  |  | 1000 sf | 0.0046756 | 0.13092 | 0.13559 | Lamps/1000 sf | 78.9671 | 281.9126 | 281.9126 | 0.022209 | 0.079285 | 0.079285 | 0 | 0 | 0 | 94.8316 | 338.5488 | 338.5488 | 0.028449 | 0.10156 | 0.10156 | -0.17063 | -0.60914 | -0.60914 | 123 | 4.35 | 4.35 | 4.35 | 1.45 | 0.5 | 7.6629 | 1.3946 | 1.3946 | 5.7541 | 5.7541 | 5.7541 | 0 | 0 | 0 | 1.3056 | 1.0114 | 0 | 0 | [7 empty] | Low (2013) | None | None | None
M-060 | Lighting - Compact Fluorescent Lamp (Basic High - Indoor) | SCE | COM | Electric | COMLighting - Compact Fluorescent Lamp (Basic High - Indoor) | Indoor CFL Lamp (Screw-In >= 25W) - Average Lamp Watts = 36.95, Average Lamp CFL Ratio = 0.357 | Indoor Incandescent Lamp (Screw-In >= 25W) - Average Lamp Watts = 131.89W, Average Lamp CFL Ratio = 0.357 | Indoor Incandescent Lamp (Screw-In >= 25W) - Average Lamp CFL Ratio = 0.357 | Lighting | InGen | Ltg_ScrewIn | CFL_lamp | CFL_lampBasicHighIndoor | 1 | 0 | 1 | 0.54 | 10 | NA | 1 | Indoor Lamp - High | Lamps | EPR | EDUCATION - PRIMARY SCHOOL | New | CZ15 | Blythe Area (CZ15) |  |  |  | 1000 sf | 0.0046756 | 0.13092 | 0.13559 | Lamps/1000 sf | 78.9643 | 281.9027 | 281.9027 | 0.022209 | 0.079287 | 0.079287 | 0 | 0 | 0 | 96.2417 | 343.583 | 343.583 | 0.032257 | 0.11516 | 0.11516 | -0.22421 | -0.80044 | -0.80044 | 123 | 4.35 | 4.35 | 4.35 | 1.45 | 0.5 | 7.6629 | 1.3946 | 1.3946 | 5.7541 | 5.7541 | 5.7541 | 0 | 0 | 0 | 1.3056 | 1.0114 | 0 | 0 | [7 empty] | Low (2013) | None | None | None
M-060 | Lighting - Compact Fluorescent Lamp (Basic High - Indoor) | SCE | COM | Electric | COMLighting - Compact Fluorescent Lamp (Basic High - Indoor) | Indoor CFL Lamp (Screw-In >= 25W) - Average Lamp Watts = 36.95, Average Lamp CFL Ratio = 0.357 | Indoor Incandescent Lamp (Screw-In >= 25W) - Average Lamp Watts = 131.89W, Average Lamp CFL Ratio = 0.357 | Indoor Incandescent Lamp (Screw-In >= 25W) - Average Lamp CFL Ratio = 0.357 | Lighting | InGen | Ltg_ScrewIn | CFL_lamp | CFL_lampBasicHighIndoor | 1 | 0 | 1 | 0.54 | 10 | NA | 1 | Indoor Lamp - High | Lamps | EPR | EDUCATION - PRIMARY SCHOOL | New | CZ16 | Mount Shasta Area (CZ16) |  |  |  | 1000 sf | 0.0046756 | 0.13092 | 0.13559 | Lamps/1000 sf | 78.9678 | 281.9151 | 281.9151 | 0.00070507 | 0.0025171 | 0.0025171 | 0 | 0 | 0 | 77.5574 | 276.8801 | 276.8801 | 0.00070507 | 0.0025171 | 0.0025171 | -1.1528 | -4.1154 | -4.1154 | 123 | 4.35 | 4.35 | 4.35 | 1.45 | 0.5 | 7.6629 | 1.3946 | 1.3946 | 5.7541 | 5.7541 | 5.7541 | 0 | 0 | 0 | 1.3056 | 1.0114 | 0 | 0 | [7 empty] | Low (2013) | None | None | None
M-060 | Lighting - Compact Fluorescent Lamp (Basic High - Indoor) | SCE | COM | Electric | COMLighting - Compact Fluorescent Lamp (Basic High - Indoor) | Indoor CFL Lamp (Screw-In >= 25W) - Average Lamp Watts = 36.95, Average Lamp CFL Ratio = 0.357 | Indoor Incandescent Lamp (Screw-In >= 25W) - Average Lamp Watts = 131.89W, Average Lamp CFL Ratio = 0.357 | Indoor Incandescent Lamp (Screw-In >= 25W) - Average Lamp CFL Ratio = 0.357 | Lighting | InGen | Ltg_ScrewIn | CFL_lamp | CFL_lampBasicHighIndoor | 1 | 0 | 1 | 0.54 | 10 | NA | 1 | Indoor Lamp - High | Lamps | EPR | EDUCATION - PRIMARY SCHOOL | Existing | CZ16 | Mount Shasta Area (CZ16) |  |  |  | 1000 sf | 0.0046756 | 0.13092 | 0.13559 | Lamps/1000 sf | 78.9676 | 281.9143 | 281.9143 | 0.00070507 | 0.0025171 | 0.0025171 | 0 | 0 | 0 | 76.4998 | 273.1044 | 273.1044 | 0.00070507 | 0.0025171 | 0.0025171 | -1.2938 | -4.6189 | -4.6189 | 123 | 4.35 | 4.35 | 4.35 | 1.45 | 0.5 | 7.6629 | 1.3946 | 1.3946 | 5.7541 | 5.7541 | 5.7541 | 0 | 0 | 0 | 1.3056 | 1.0114 | 0 | 0 | [7 empty] | Low (2013) | None | None | None
M-060 | Lighting - Compact Fluorescent Lamp (Basic High - Indoor) | SDGE | COM | Electric | COMLighting - Compact Fluorescent Lamp (Basic High - Indoor) | Indoor CFL Lamp (Screw-In >= 25W) - Average Lamp Watts = 36.95, Average Lamp CFL Ratio = 0.357 | Indoor Incandescent Lamp (Screw-In >= 25W) - Average Lamp Watts = 131.89W, Average Lamp CFL Ratio = 0.357 | Indoor Incandescent Lamp (Screw-In >= 25W) - Average Lamp CFL Ratio = 0.357 | Lighting | InGen | Ltg_ScrewIn | CFL_lamp | CFL_lampBasicHighIndoor | 1 | 0 | 1 | 0.54 | 10 | NA | 1 | Indoor Lamp - High | Lamps | EPR | EDUCATION - PRIMARY SCHOOL | Existing | CZ06 | Los Angeles Area (CZ06) |  |  |  | 1000 sf | 0.0026629 | 0.085214 | 0.087877 | Lamps/1000 sf | 75.8481 | 270.7778 | 270.7778 | 0.021333 | 0.076158 | 0.076158 | 0 | 0 | 0 | 85.6705 | 305.8435 | 305.8435 | 0.027225 | 0.097193 | 0.097193 | -0.35216 | -1.2572 | -1.2572 | 123 | 4.35 | 4.35 | 4.35 | 1.45 | 0.5 | 7.6629 | 1.3946 | 1.3946 | 5.7541 | 5.7541 | 5.7541 | 0 | 0 | 0 | 1.306 | 1.0067 | 0 | 0 | [7 empty] | Low (2013) | None | None | None
M-060 | Lighting - Compact Fluorescent Lamp (Basic High - Indoor) | SDGE | COM | Electric | COMLighting - Compact Fluorescent Lamp (Basic High - Indoor) | Indoor CFL Lamp (Screw-In >= 25W) - Average Lamp Watts = 36.95, Average Lamp CFL Ratio = 0.357 | Indoor Incandescent Lamp (Screw-In >= 25W) - Average Lamp Watts = 131.89W, Average Lamp CFL Ratio = 0.357 | Indoor Incandescent Lamp (Screw-In >= 25W) - Average Lamp CFL Ratio = 0.357 | Lighting | InGen | Ltg_ScrewIn | CFL_lamp | CFL_lampBasicHighIndoor | 1 | 0 | 1 | 0.54 | 10 | NA | 1 | Indoor Lamp - High | Lamps | EPR | EDUCATION - PRIMARY SCHOOL | New | CZ06 | Los Angeles Area (CZ06) |  |  |  | 1000 sf | 0.0026629 | 0.085214 | 0.087877 | Lamps/1000 sf | 75.8515 | 270.7899 | 270.7899 | 0.021333 | 0.076159 | 0.076159 | 0 | 0 | 0 | 83.3001 | 297.3815 | 297.3815 | 0.028512 | 0.10179 | 0.10179 | -0.48084 | -1.7166 | -1.7166 | 123 | 4.35 | 4.35 | 4.35 | 1.45 | 0.5 | 7.6629 | 1.3946 | 1.3946 | 5.7541 | 5.7541 | 5.7541 | 0 | 0 | 0 | 1.306 | 1.0067 | 0 | 0 | [7 empty] | Low (2013) | None | None | None
M-060 | Lighting - Compact Fluorescent Lamp (Basic High - Indoor) | SDGE | COM | Electric | COMLighting - Compact Fluorescent Lamp (Basic High - Indoor) | Indoor CFL Lamp (Screw-In >= 25W) - Average Lamp Watts = 36.95, Average Lamp CFL Ratio = 0.357 | Indoor Incandescent Lamp (Screw-In >= 25W) - Average Lamp Watts = 131.89W, Average Lamp CFL Ratio = 0.357 | Indoor Incandescent Lamp (Screw-In >= 25W) - Average Lamp CFL Ratio = 0.357 | Lighting | InGen | Ltg_ScrewIn | CFL_lamp | CFL_lampBasicHighIndoor | 1 | 0 | 1 | 0.54 | 10 | NA | 1 | Indoor Lamp - High | Lamps | EPR | EDUCATION - PRIMARY SCHOOL | New | CZ07 | San Diego Area (CZ07) |  |  |  | 1000 sf | 0.0026629 | 0.085214 | 0.087877 | Lamps/1000 sf | 75.852 | 270.7917 | 270.7917 | 0.021333 | 0.076159 | 0.076159 | 0 | 0 | 0 | 82.2843 | 293.7549 | 293.7549 | 0.028241 | 0.10082 | 0.10082 | -0.44698 | -1.5957 | -1.5957 | 123 | 4.35 | 4.35 | 4.35 | 1.45 | 0.5 | 7.6629 | 1.3946 | 1.3946 | 5.7541 | 5.7541 | 5.7541 | 0 | 0 | 0 | 1.306 | 1.0067 | 0 | 0 | [7 empty] | Low (2013) | None | None | None
M-060 | Lighting - Compact Fluorescent Lamp (Basic High - Indoor) | SDGE | COM | Electric | COMLighting - Compact Fluorescent Lamp (Basic High - Indoor) | Indoor CFL Lamp (Screw-In >= 25W) - Average Lamp Watts = 36.95, Average Lamp CFL Ratio = 0.357 | Indoor Incandescent Lamp (Screw-In >= 25W) - Average Lamp Watts = 131.89W, Average Lamp CFL Ratio = 0.357 | Indoor Incandescent Lamp (Screw-In >= 25W) - Average Lamp CFL Ratio = 0.357 | Lighting | InGen | Ltg_ScrewIn | CFL_lamp | CFL_lampBasicHighIndoor | 1 | 0 | 1 | 0.54 | 10 | NA | 1 | Indoor Lamp - High | Lamps | EPR | EDUCATION - PRIMARY SCHOOL | Existing | CZ07 | San Diego Area (CZ07) |  |  |  | 1000 sf | 0.0026629 | 0.085214 | 0.087877 | Lamps/1000 sf | 75.8481 | 270.7778 | 270.7778 | 0.021333 | 0.076159 | 0.076159 | 0 | 0 | 0 | 85.6705 | 305.8435 | 305.8435 | 0.027462 | 0.098039 | 0.098039 | -0.32541 | -1.1617 | -1.1617 | 123 | 4.35 | 4.35 | 4.35 | 1.45 | 0.5 | 7.6629 | 1.3946 | 1.3946 | 5.7541 | 5.7541 | 5.7541 | 0 | 0 | 0 | 1.306 | 1.0067 | 0 | 0 | [7 empty] | Low (2013) | None | None | None
M-060 | Lighting - Compact Fluorescent Lamp (Basic High - Indoor) | SDGE | COM | Electric | COMLighting - Compact Fluorescent Lamp (Basic High - Indoor) | Indoor CFL Lamp (Screw-In >= 25W) - Average Lamp Watts = 36.95, Average Lamp CFL Ratio = 0.357 | Indoor Incandescent Lamp (Screw-In >= 25W) - Average Lamp Watts = 131.89W, Average Lamp CFL Ratio = 0.357 | Indoor Incandescent Lamp (Screw-In >= 25W) - Average Lamp CFL Ratio = 0.357 | Lighting | InGen | Ltg_ScrewIn | CFL_lamp | CFL_lampBasicHighIndoor | 1 | 0 | 1 | 0.54 | 10 | NA | 1 | Indoor Lamp - High | Lamps | EPR | EDUCATION - PRIMARY SCHOOL | Existing | CZ08 | El Toro Area (CZ08) |  |  |  | 1000 sf | 0.0026629 | 0.085214 | 0.087877 | Lamps/1000 sf | 75.8477 | 270.7762 | 270.7762 | 0.021333 | 0.076159 | 0.076159 | 0 | 0 | 0 | 86.6863 | 309.4701 | 309.4701 | 0.027462 | 0.098039 | 0.098039 | -0.29731 | -1.0614 | -1.0614 | 123 | 4.35 | 4.35 | 4.35 | 1.45 | 0.5 | 7.6629 | 1.3946 | 1.3946 | 5.7541 | 5.7541 | 5.7541 | 0 | 0 | 0 | 1.306 | 1.0067 | 0 | 0 | [7 empty] | Low (2013) | None | None | None
M-060 | Lighting - Compact Fluorescent Lamp (Basic High - Indoor) | SDGE | COM | Electric | COMLighting - Compact Fluorescent Lamp (Basic High - Indoor) | Indoor CFL Lamp (Screw-In >= 25W) - Average Lamp Watts = 36.95, Average Lamp CFL Ratio = 0.357 | Indoor Incandescent Lamp (Screw-In >= 25W) - Average Lamp Watts = 131.89W, Average Lamp CFL Ratio = 0.357 | Indoor Incandescent Lamp (Screw-In >= 25W) - Average Lamp CFL Ratio = 0.357 | Lighting | InGen | Ltg_ScrewIn | CFL_lamp | CFL_lampBasicHighIndoor | 1 | 0 | 1 | 0.54 | 10 | NA | 1 | Indoor Lamp - High | Lamps | EPR | EDUCATION - PRIMARY SCHOOL | New | CZ08 | El Toro Area (CZ08) |  |  |  | 1000 sf | 0.0026629 | 0.085214 | 0.087877 | Lamps/1000 sf | 75.8486 | 270.7794 | 270.7794 | 0.021333 | 0.076159 | 0.076159 | 0 | 0 | 0 | 84.6546 | 302.2169 | 302.2169 | 0.029324 | 0.10469 | 0.10469 | -0.41311 | -1.4748 | -1.4748 | 123 | 4.35 | 4.35 | 4.35 | 1.45 | 0.5 | 7.6629 | 1.3946 | 1.3946 | 5.7541 | 5.7541 | 5.7541 | 0 | 0 | 0 | 1.306 | 1.0067 | 0 | 0 | [7 empty] | Low (2013) | None | None | None
M-060 | Lighting - Compact Fluorescent Lamp (Basic High - Indoor) | SDGE | COM | Electric | COMLighting - Compact Fluorescent Lamp (Basic High - Indoor) | Indoor CFL Lamp (Screw-In >= 25W) - Average Lamp Watts = 36.95, Average Lamp CFL Ratio = 0.357 | Indoor Incandescent Lamp (Screw-In >= 25W) - Average Lamp Watts = 131.89W, Average Lamp CFL Ratio = 0.357 | Indoor Incandescent Lamp (Screw-In >= 25W) - Average Lamp CFL Ratio = 0.357 | Lighting | InGen | Ltg_ScrewIn | CFL_lamp | CFL_lampBasicHighIndoor | 1 | 0 | 1 | 0.54 | 10 | NA | 1 | Indoor Lamp - High | Lamps | EPR | EDUCATION - PRIMARY SCHOOL | Existing | CZ10 | San Bernardino Area (CZ10) |  |  |  | 1000 sf | 0.0026629 | 0.085214 | 0.087877 | Lamps/1000 sf | 75.8524 | 270.7932 | 270.7932 | 0.021333 | 0.076158 | 0.076158 | 0 | 0 | 0 | 86.0091 | 307.0524 | 307.0524 | 0.027225 | 0.097193 | 0.097193 | -0.37248 | -1.3298 | -1.3298 | 123 | 4.35 | 4.35 | 4.35 | 1.45 | 0.5 | 7.6629 | 1.3946 | 1.3946 | 5.7541 | 5.7541 | 5.7541 | 0 | 0 | 0 | 1.306 | 1.0067 | 0 | 0 | [7 empty] | Low (2013) | None | None | None
M-060 | Lighting - Compact Fluorescent Lamp (Basic High - Indoor) | SDGE | COM | Electric | COMLighting - Compact Fluorescent Lamp (Basic High - Indoor) | Indoor CFL Lamp (Screw-In >= 25W) - Average Lamp Watts = 36.95, Average Lamp CFL Ratio = 0.357 | Indoor Incandescent Lamp (Screw-In >= 25W) - Average Lamp Watts = 131.89W, Average Lamp CFL Ratio = 0.357 | Indoor Incandescent Lamp (Screw-In >= 25W) - Average Lamp CFL Ratio = 0.357 | Lighting | InGen | Ltg_ScrewIn | CFL_lamp | CFL_lampBasicHighIndoor | 1 | 0 | 1 | 0.54 | 10 | NA | 1 | Indoor Lamp - High | Lamps | EPR | EDUCATION - PRIMARY SCHOOL | New | CZ10 | San Bernardino Area (CZ10) |  |  |  | 1000 sf | 0.0026629 | 0.085214 | 0.087877 | Lamps/1000 sf | 75.8486 | 270.7794 | 270.7794 | 0.021333 | 0.07616 | 0.07616 | 0 | 0 | 0 | 84.6546 | 302.2169 | 302.2169 | 0.03034 | 0.10831 | 0.10831 | -0.49777 | -1.777 | -1.777 | 123 | 4.35 | 4.35 | 4.35 | 1.45 | 0.5 | 7.6629 | 1.3946 | 1.3946 | 5.7541 | 5.7541 | 5.7541 | 0 | 0 | 0 | 1.306 | 1.0067 | 0 | 0 | [7 empty] | Low (2013) | None | None | None
M-060 | Lighting - Compact Fluorescent Lamp (Basic High - Indoor) | SDGE | COM | Electric | COMLighting - Compact Fluorescent Lamp (Basic High - Indoor) | Indoor CFL Lamp (Screw-In >= 25W) - Average Lamp Watts = 36.95, Average Lamp CFL Ratio = 0.357 | Indoor Incandescent Lamp (Screw-In >= 25W) - Average Lamp Watts = 131.89W, Average Lamp CFL Ratio = 0.357 | Indoor Incandescent Lamp (Screw-In >= 25W) - Average Lamp CFL Ratio = 0.357 | Lighting | InGen | Ltg_ScrewIn | CFL_lamp | CFL_lampBasicHighIndoor | 1 | 0 | 1 | 0.54 | 10 | NA | 1 | Indoor Lamp - High | Lamps | EPR | EDUCATION - PRIMARY SCHOOL | New | CZ14 | China Lake Area (CZ14) |  |  |  | 1000 sf | 0.0026629 | 0.085214 | 0.087877 | Lamps/1000 sf | 75.8471 | 270.774 | 270.774 | 0.021332 | 0.076156 | 0.076156 | 0 | 0 | 0 | 82.9615 | 296.1726 | 296.1726 | 0.029731 | 0.10614 | 0.10614 | -0.78221 | -2.7925 | -2.7925 | 123 | 4.35 | 4.35 | 4.35 | 1.45 | 0.5 | 7.6629 | 1.3946 | 1.3946 | 5.7541 | 5.7541 | 5.7541 | 0 | 0 | 0 | 1.306 | 1.0067 | 0 | 0 | [7 empty] | Low (2013) | None | None | None
M-060 | Lighting - Compact Fluorescent Lamp (Basic High - Indoor) | SDGE | COM | Electric | COMLighting - Compact Fluorescent Lamp (Basic High - Indoor) | Indoor CFL Lamp (Screw-In >= 25W) - Average Lamp Watts = 36.95, Average Lamp CFL Ratio = 0.357 | Indoor Incandescent Lamp (Screw-In >= 25W) - Average Lamp Watts = 131.89W, Average Lamp CFL Ratio = 0.357 | Indoor Incandescent Lamp (Screw-In >= 25W) - Average Lamp CFL Ratio = 0.357 | Lighting | InGen | Ltg_ScrewIn | CFL_lamp | CFL_lampBasicHighIndoor | 1 | 0 | 1 | 0.54 | 10 | NA | 1 | Indoor Lamp - High | Lamps | EPR | EDUCATION - PRIMARY SCHOOL | Existing | CZ14 | China Lake Area (CZ14) |  |  |  | 1000 sf | 0.0026629 | 0.085214 | 0.087877 | Lamps/1000 sf | 75.852 | 270.7917 | 270.7917 | 0.021333 | 0.076157 | 0.076157 | 0 | 0 | 0 | 82.2843 | 293.7549 | 293.7549 | 0.027259 | 0.097314 | 0.097314 | -0.62306 | -2.2243 | -2.2243 | 123 | 4.35 | 4.35 | 4.35 | 1.45 | 0.5 | 7.6629 | 1.3946 | 1.3946 | 5.7541 | 5.7541 | 5.7541 | 0 | 0 | 0 | 1.306 | 1.0067 | 0 | 0 | [7 empty] | Low (2013) | None | None | None
M-060 | Lighting - Compact Fluorescent Lamp (Basic High - Indoor) | SDGE | COM | Electric | COMLighting - Compact Fluorescent Lamp (Basic High - Indoor) | Indoor CFL Lamp (Screw-In >= 25W) - Average Lamp Watts = 36.95, Average Lamp CFL Ratio = 0.357 | Indoor Incandescent Lamp (Screw-In >= 25W) - Average Lamp Watts = 131.89W, Average Lamp CFL Ratio = 0.357 | Indoor Incandescent Lamp (Screw-In >= 25W) - Average Lamp CFL Ratio = 0.357 | Lighting | InGen | Ltg_ScrewIn | CFL_lamp | CFL_lampBasicHighIndoor | 1 | 0 | 1 | 0.54 | 10 | NA | 1 | Indoor Lamp - High | Lamps | EPR | EDUCATION - PRIMARY SCHOOL | Existing | CZ15 | Blythe Area (CZ15) |  |  |  | 1000 sf | 0.0026629 | 0.085214 | 0.087877 | Lamps/1000 sf | 75.8496 | 270.7832 | 270.7832 | 0.021334 | 0.076161 | 0.076161 | 0 | 0 | 0 | 92.1042 | 328.812 | 328.812 | 0.02736 | 0.097677 | 0.097677 | -0.15847 | -0.56575 | -0.56575 | 123 | 4.35 | 4.35 | 4.35 | 1.45 | 0.5 | 7.6629 | 1.3946 | 1.3946 | 5.7541 | 5.7541 | 5.7541 | 0 | 0 | 0 | 1.306 | 1.0067 | 0 | 0 | [7 empty] | Low (2013) | None | None | None
M-060 | Lighting - Compact Fluorescent Lamp (Basic High - Indoor) | SDGE | COM | Electric | COMLighting - Compact Fluorescent Lamp (Basic High - Indoor) | Indoor CFL Lamp (Screw-In >= 25W) - Average Lamp Watts = 36.95, Average Lamp CFL Ratio = 0.357 | Indoor Incandescent Lamp (Screw-In >= 25W) - Average Lamp Watts = 131.89W, Average Lamp CFL Ratio = 0.357 | Indoor Incandescent Lamp (Screw-In >= 25W) - Average Lamp CFL Ratio = 0.357 | Lighting | InGen | Ltg_ScrewIn | CFL_lamp | CFL_lampBasicHighIndoor | 1 | 0 | 1 | 0.54 | 10 | NA | 1 | Indoor Lamp - High | Lamps | EPR | EDUCATION - PRIMARY SCHOOL | New | CZ15 | Blythe Area (CZ15) |  |  |  | 1000 sf | 0.0026629 | 0.085214 | 0.087877 | Lamps/1000 sf | 75.8519 | 270.7912 | 270.7912 | 0.021333 | 0.076157 | 0.076157 | 0 | 0 | 0 | 91.7656 | 327.6032 | 327.6032 | 0.030747 | 0.10977 | 0.10977 | -0.21773 | -0.7773 | -0.7773 | 123 | 4.35 | 4.35 | 4.35 | 1.45 | 0.5 | 7.6629 | 1.3946 | 1.3946 | 5.7541 | 5.7541 | 5.7541 | 0 | 0 | 0 | 1.306 | 1.0067 | 0 | 0 | [7 empty] | Low (2013) | None | None | None
M-060 | Lighting - Compact Fluorescent Lamp (Basic High - Indoor) | PGE | COM | Electric | COMLighting - Compact Fluorescent Lamp (Basic High - Indoor) | Indoor CFL Lamp (Screw-In >= 25W) - Average Lamp Watts = 36.95, Average Lamp CFL Ratio = 0.357 | Indoor Incandescent Lamp (Screw-In >= 25W) - Average Lamp Watts = 131.89W, Average Lamp CFL Ratio = 0.357 | Indoor Incandescent Lamp (Screw-In >= 25W) - Average Lamp CFL Ratio = 0.357 | Lighting | InGen | Ltg_ScrewIn | CFL_lamp | CFL_lampBasicHighIndoor | 1 | 0 | 1 | 0.54 | 10 | NA | 1 | Indoor Lamp - High | Lamps | ERC | EDUCATION - RELOCATABLE CLASSROOM | Existing | CZ01 | Arcata Area (CZ01) |  |  |  | 1000 sf | 0.0014691 | 0.055092 | 0.056561 | Lamps/1000 sf | 108.1649 | 386.1488 | 386.1488 | 0.030286 | 0.10812 | 0.10812 | 0 | 0 | 0 | 104.8367 | 374.267 | 374.267 | 0.035944 | 0.12832 | 0.12832 | -1.8055 | -6.4457 | -6.4457 | 123 | 4.35 | 4.35 | 4.35 | 1.45 | 0.5 | 7.6629 | 1.3946 | 1.3946 | 5.7541 | 5.7541 | 5.7541 | 0 | 0 | 0 | 1.3811 | 1.0597 | 0 | 0 | [7 empty] | Low (2013) | None | None | None
M-060 | Lighting - Compact Fluorescent Lamp (Basic High - Indoor) | PGE | COM | Electric | COMLighting - Compact Fluorescent Lamp (Basic High - Indoor) | Indoor CFL Lamp (Screw-In >= 25W) - Average Lamp Watts = 36.95, Average Lamp CFL Ratio = 0.357 | Indoor Incandescent Lamp (Screw-In >= 25W) - Average Lamp Watts = 131.89W, Average Lamp CFL Ratio = 0.357 | Indoor Incandescent Lamp (Screw-In >= 25W) - Average Lamp CFL Ratio = 0.357 | Lighting | InGen | Ltg_ScrewIn | CFL_lamp | CFL_lampBasicHighIndoor | 1 | 0 | 1 | 0.54 | 10 | NA | 1 | Indoor Lamp - High | Lamps | ERC | EDUCATION - RELOCATABLE CLASSROOM | New | CZ01 | Arcata Area (CZ01) |  |  |  | 1000 sf | 0.0014691 | 0.055092 | 0.056561 | Lamps/1000 sf | 108.1673 | 386.1572 | 386.1572 | 0.030286 | 0.10812 | 0.10812 | 0 | 0 | 0 | 111.077 | 396.5448 | 396.5448 | 0.035819 | 0.12787 | 0.12787 | -2.1259 | -7.5893 | -7.5893 | 123 | 4.35 | 4.35 | 4.35 | 1.45 | 0.5 | 7.6629 | 1.3946 | 1.3946 | 5.7541 | 5.7541 | 5.7541 | 0 | 0 | 0 | 1.3811 | 1.0597 | 0 | 0 | [7 empty] | Low (2013) | None | None | None
M-060 | Lighting - Compact Fluorescent Lamp (Basic High - Indoor) | PGE | COM | Electric | COMLighting - Compact Fluorescent Lamp (Basic High - Indoor) | Indoor CFL Lamp (Screw-In >= 25W) - Average Lamp Watts = 36.95, Average Lamp CFL Ratio = 0.357 | Indoor Incandescent Lamp (Screw-In >= 25W) - Average Lamp Watts = 131.89W, Average Lamp CFL Ratio = 0.357 | Indoor Incandescent Lamp (Screw-In >= 25W) - Average Lamp CFL Ratio = 0.357 | Lighting | InGen | Ltg_ScrewIn | CFL_lamp | CFL_lampBasicHighIndoor | 1 | 0 | 1 | 0.54 | 10 | NA | 1 | Indoor Lamp - High | Lamps | ERC | EDUCATION - RELOCATABLE CLASSROOM | Existing | CZ02 | Santa Rosa Area (CZ02) |  |  |  | 1000 sf | 0.0014691 | 0.055092 | 0.056561 | Lamps/1000 sf | 108.164 | 386.1456 | 386.1456 | 0.00087364 | 0.0031189 | 0.0031189 | 0 | 0 | 0 | 108.9969 | 389.1189 | 389.1189 | 0.00087364 | 0.0031189 | 0.0031189 | -1.298 | -4.6338 | -4.6338 | 123 | 4.35 | 4.35 | 4.35 | 1.45 | 0.5 | 7.6629 | 1.3946 | 1.3946 | 5.7541 | 5.7541 | 5.7541 | 0 | 0 | 0 | 1.3811 | 1.0597 | 0 | 0 | [7 empty] | Low (2013) | None | None | None
M-060 | Lighting - Compact Fluorescent Lamp (Basic High - Indoor) | SCE | COM | Electric | COMLighting - Compact Fluorescent Lamp (Basic High - Indoor) | Indoor CFL Lamp (Screw-In >= 25W) - Average Lamp Watts = 36.95, Average Lamp CFL Ratio = 0.357 | Indoor Incandescent Lamp (Screw-In >= 25W) - Average Lamp Watts = 131.89W, Average Lamp CFL Ratio = 0.357 | Indoor Incandescent Lamp (Screw-In >= 25W) - Average Lamp CFL Ratio = 0.357 | Lighting | InGen | Ltg_ScrewIn | CFL_lamp | CFL_lampBasicHighIndoor | 1 | 0 | 1 | 0.54 | 10 | NA | 1 | Indoor Lamp - High | Lamps | ESE | EDUCATION - SECONDARY SCHOOL | Existing | CZ14 | China Lake Area (CZ14) |  |  |  | 1000 sf | 0.0046756 | 0.13092 | 0.13559 | Lamps/1000 sf | 82.1432 | 293.2511 | 293.2511 | 0.025206 | 0.089984 | 0.089984 | 0 | 0 | 0 | 89.1911 | 318.4121 | 318.4121 | 0.030847 | 0.11012 | 0.11012 | -0.8073 | -2.8821 | -2.8821 | 123 | 4.35 | 4.35 | 4.35 | 1.45 | 0.5 | 7.6629 | 1.3946 | 1.3946 | 5.7541 | 5.7541 | 5.7541 | 0 | 0 | 0 | 1.3056 | 1.0114 | 0 | 0 | [7 empty] | Low (2013) | None | None | None
M-060 | Lighting - Compact Fluorescent Lamp (Basic High - Indoor) | SCE | COM | Electric | COMLighting - Compact Fluorescent Lamp (Basic High - Indoor) | Indoor CFL Lamp (Screw-In >= 25W) - Average Lamp Watts = 36.95, Average Lamp CFL Ratio = 0.357 | Indoor Incandescent Lamp (Screw-In >= 25W) - Average Lamp Watts = 131.89W, Average Lamp CFL Ratio = 0.357 | Indoor Incandescent Lamp (Screw-In >= 25W) - Average Lamp CFL Ratio = 0.357 | Lighting | InGen | Ltg_ScrewIn | CFL_lamp | CFL_lampBasicHighIndoor | 1 | 0 | 1 | 0.54 | 10 | NA | 1 | Indoor Lamp - High | Lamps | ESE | EDUCATION - SECONDARY SCHOOL | New | CZ14 | China Lake Area (CZ14) |  |  |  | 1000 sf | 0.0046756 | 0.13092 | 0.13559 | Lamps/1000 sf | 82.1401 | 293.2401 | 293.2401 | 0.025206 | 0.089987 | 0.089987 | 0 | 0 | 0 | 90.9537 | 324.7048 | 324.7048 | 0.034866 | 0.12447 | 0.12447 | -0.91306 | -3.2596 | -3.2596 | 123 | 4.35 | 4.35 | 4.35 | 1.45 | 0.5 | 7.6629 | 1.3946 | 1.3946 | 5.7541 | 5.7541 | 5.7541 | 0 | 0 | 0 | 1.3056 | 1.0114 | 0 | 0 | [7 empty] | Low (2013) | None | None | None
M-060 | Lighting - Compact Fluorescent Lamp (Basic High - Indoor) | SCE | COM | Electric | COMLighting - Compact Fluorescent Lamp (Basic High - Indoor) | Indoor CFL Lamp (Screw-In >= 25W) - Average Lamp Watts = 36.95, Average Lamp CFL Ratio = 0.357 | Indoor Incandescent Lamp (Screw-In >= 25W) - Average Lamp Watts = 131.89W, Average Lamp CFL Ratio = 0.357 | Indoor Incandescent Lamp (Screw-In >= 25W) - Average Lamp CFL Ratio = 0.357 | Lighting | InGen | Ltg_ScrewIn | CFL_lamp | CFL_lampBasicHighIndoor | 1 | 0 | 1 | 0.54 | 10 | NA | 1 | Indoor Lamp - High | Lamps | ESE | EDUCATION - SECONDARY SCHOOL | Existing | CZ15 | Blythe Area (CZ15) |  |  |  | 1000 sf | 0.0046756 | 0.13092 | 0.13559 | Lamps/1000 sf | 82.1404 | 293.2413 | 293.2413 | 0.025207 | 0.089989 | 0.089989 | 0 | 0 | 0 | 99.4145 | 354.9099 | 354.9099 | 0.031763 | 0.11339 | 0.11339 | -0.24008 | -0.85707 | -0.85707 | 123 | 4.35 | 4.35 | 4.35 | 1.45 | 0.5 | 7.6629 | 1.3946 | 1.3946 | 5.7541 | 5.7541 | 5.7541 | 0 | 0 | 0 | 1.3056 | 1.0114 | 0 | 0 | [7 empty] | Low (2013) | None | None | None
M-060 | Lighting - Compact Fluorescent Lamp (Basic High - Indoor) | SCE | COM | Electric | COMLighting - Compact Fluorescent Lamp (Basic High - Indoor) | Indoor CFL Lamp (Screw-In >= 25W) - Average Lamp Watts = 36.95, Average Lamp CFL Ratio = 0.357 | Indoor Incandescent Lamp (Screw-In >= 25W) - Average Lamp Watts = 131.89W, Average Lamp CFL Ratio = 0.357 | Indoor Incandescent Lamp (Screw-In >= 25W) - Average Lamp CFL Ratio = 0.357 | Lighting | InGen | Ltg_ScrewIn | CFL_lamp | CFL_lampBasicHighIndoor | 1 | 0 | 1 | 0.54 | 10 | NA | 1 | Indoor Lamp - High | Lamps | ESE | EDUCATION - SECONDARY SCHOOL | New | CZ15 | Blythe Area (CZ15) |  |  |  | 1000 sf | 0.0046756 | 0.13092 | 0.13559 | Lamps/1000 sf | 82.1427 | 293.2495 | 293.2495 | 0.025206 | 0.089986 | 0.089986 | 0 | 0 | 0 | 102.2348 | 364.9783 | 364.9783 | 0.035253 | 0.12585 | 0.12585 | -0.27357 | -0.97663 | -0.97663 | 123 | 4.35 | 4.35 | 4.35 | 1.45 | 0.5 | 7.6629 | 1.3946 | 1.3946 | 5.7541 | 5.7541 | 5.7541 | 0 | 0 | 0 | 1.3056 | 1.0114 | 0 | 0 | [7 empty] | Low (2013) | None | None | None
M-060 | Lighting - Compact Fluorescent Lamp (Basic High - Indoor) | SCE | COM | Electric | COMLighting - Compact Fluorescent Lamp (Basic High - Indoor) | Indoor CFL Lamp (Screw-In >= 25W) - Average Lamp Watts = 36.95, Average Lamp CFL Ratio = 0.357 | Indoor Incandescent Lamp (Screw-In >= 25W) - Average Lamp Watts = 131.89W, Average Lamp CFL Ratio = 0.357 | Indoor Incandescent Lamp (Screw-In >= 25W) - Average Lamp CFL Ratio = 0.357 | Lighting | InGen | Ltg_ScrewIn | CFL_lamp | CFL_lampBasicHighIndoor | 1 | 0 | 1 | 0.54 | 10 | NA | 1 | Indoor Lamp - High | Lamps | ESE | EDUCATION - SECONDARY SCHOOL | Existing | CZ16 | Mount Shasta Area (CZ16) |  |  |  | 1000 sf | 0.0046756 | 0.13092 | 0.13559 | Lamps/1000 sf | 82.1403 | 293.2408 | 293.2408 | 0.00070507 | 0.0025171 | 0.0025171 | 0 | 0 | 0 | 80.0252 | 285.6899 | 285.6899 | 0.00070507 | 0.0025171 | 0.0025171 | -1.3714 | -4.8957 | -4.8957 | 123 | 4.35 | 4.35 | 4.35 | 1.45 | 0.5 | 7.6629 | 1.3946 | 1.3946 | 5.7541 | 5.7541 | 5.7541 | 0 | 0 | 0 | 1.3056 | 1.0114 | 0 | 0 | [7 empty] | Low (2013) | None | None | None
M-060 | Lighting - Compact Fluorescent Lamp (Basic High - Indoor) | SCE | COM | Electric | COMLighting - Compact Fluorescent Lamp (Basic High - Indoor) | Indoor CFL Lamp (Screw-In >= 25W) - Average Lamp Watts = 36.95, Average Lamp CFL Ratio = 0.357 | Indoor Incandescent Lamp (Screw-In >= 25W) - Average Lamp Watts = 131.89W, Average Lamp CFL Ratio = 0.357 | Indoor Incandescent Lamp (Screw-In >= 25W) - Average Lamp CFL Ratio = 0.357 | Lighting | InGen | Ltg_ScrewIn | CFL_lamp | CFL_lampBasicHighIndoor | 1 | 0 | 1 | 0.54 | 10 | NA | 1 | Indoor Lamp - High | Lamps | ESE | EDUCATION - SECONDARY SCHOOL | New | CZ16 | Mount Shasta Area (CZ16) |  |  |  | 1000 sf | 0.0046756 | 0.13092 | 0.13559 | Lamps/1000 sf | 82.1402 | 293.2406 | 293.2406 | 0.00070507 | 0.0025171 | 0.0025171 | 0 | 0 | 0 | 81.7879 | 291.9826 | 291.9826 | 0.00070507 | 0.0025171 | 0.0025171 | -1.1422 | -4.0777 | -4.0777 | 123 | 4.35 | 4.35 | 4.35 | 1.45 | 0.5 | 7.6629 | 1.3946 | 1.3946 | 5.7541 | 5.7541 | 5.7541 | 0 | 0 | 0 | 1.3056 | 1.0114 | 0 | 0 | [7 empty] | Low (2013) | None | None | None
M-060 | Lighting - Compact Fluorescent Lamp (Basic High - Indoor) | SDGE | COM | Electric | COMLighting - Compact Fluorescent Lamp (Basic High - Indoor) | Indoor CFL Lamp (Screw-In >= 25W) - Average Lamp Watts = 36.95, Average Lamp CFL Ratio = 0.357 | Indoor Incandescent Lamp (Screw-In >= 25W) - Average Lamp Watts = 131.89W, Average Lamp CFL Ratio = 0.357 | Indoor Incandescent Lamp (Screw-In >= 25W) - Average Lamp CFL Ratio = 0.357 | Lighting | InGen | Ltg_ScrewIn | CFL_lamp | CFL_lampBasicHighIndoor | 1 | 0 | 1 | 0.54 | 10 | NA | 1 | Indoor Lamp - High | Lamps | ESE | EDUCATION - SECONDARY SCHOOL | Existing | CZ06 | Los Angeles Area (CZ06) |  |  |  | 1000 sf | 0.0026629 | 0.085214 | 0.087877 | Lamps/1000 sf | 78.8967 | 281.6611 | 281.6611 | 0.024212 | 0.086436 | 0.086436 | 0 | 0 | 0 | 88.0408 | 314.3056 | 314.3056 | 0.030713 | 0.10964 | 0.10964 | -0.45375 | -1.6199 | -1.6199 | 123 | 4.35 | 4.35 | 4.35 | 1.45 | 0.5 | 7.6629 | 1.3946 | 1.3946 | 5.7541 | 5.7541 | 5.7541 | 0 | 0 | 0 | 1.306 | 1.0067 | 0 | 0 | [7 empty] | Low (2013) | None | None | None
M-060 | Lighting - Compact Fluorescent Lamp (Basic High - Indoor) | SDGE | COM | Electric | COMLighting - Compact Fluorescent Lamp (Basic High - Indoor) | Indoor CFL Lamp (Screw-In >= 25W) - Average Lamp Watts = 36.95, Average Lamp CFL Ratio = 0.357 | Indoor Incandescent Lamp (Screw-In >= 25W) - Average Lamp Watts = 131.89W, Average Lamp CFL Ratio = 0.357 | Indoor Incandescent Lamp (Screw-In >= 25W) - Average Lamp CFL Ratio = 0.357 | Lighting | InGen | Ltg_ScrewIn | CFL_lamp | CFL_lampBasicHighIndoor | 1 | 0 | 1 | 0.54 | 10 | NA | 1 | Indoor Lamp - High | Lamps | ESE | EDUCATION - SECONDARY SCHOOL | New | CZ06 | Los Angeles Area (CZ06) |  |  |  | 1000 sf | 0.0026629 | 0.085214 | 0.087877 | Lamps/1000 sf | 78.899 | 281.6694 | 281.6694 | 0.024211 | 0.086433 | 0.086433 | 0 | 0 | 0 | 86.6863 | 309.4701 | 309.4701 | 0.031864 | 0.11375 | 0.11375 | -0.58581 | -2.0913 | -2.0913 | 123 | 4.35 | 4.35 | 4.35 | 1.45 | 0.5 | 7.6629 | 1.3946 | 1.3946 | 5.7541 | 5.7541 | 5.7541 | 0 | 0 | 0 | 1.306 | 1.0067 | 0 | 0 | [7 empty] | Low (2013) | None | None | None
M-060 | Lighting - Compact Fluorescent Lamp (Basic High - Indoor) | SDGE | COM | Electric | COMLighting - Compact Fluorescent Lamp (Basic High - Indoor) | Indoor CFL Lamp (Screw-In >= 25W) - Average Lamp Watts = 36.95, Average Lamp CFL Ratio = 0.357 | Indoor Incandescent Lamp (Screw-In >= 25W) - Average Lamp Watts = 131.89W, Average Lamp CFL Ratio = 0.357 | Indoor Incandescent Lamp (Screw-In >= 25W) - Average Lamp CFL Ratio = 0.357 | Lighting | InGen | Ltg_ScrewIn | CFL_lamp | CFL_lampBasicHighIndoor | 1 | 0 | 1 | 0.54 | 10 | NA | 1 | Indoor Lamp - High | Lamps | ESE | EDUCATION - SECONDARY SCHOOL | New | CZ07 | San Diego Area (CZ07) |  |  |  | 1000 sf | 0.0026629 | 0.085214 | 0.087877 | Lamps/1000 sf | 78.9014 | 281.6779 | 281.6779 | 0.024211 | 0.086435 | 0.086435 | 0 | 0 | 0 | 85.3318 | 304.6347 | 304.6347 | 0.031119 | 0.11109 | 0.11109 | -0.50793 | -1.8133 | -1.8133 | 123 | 4.35 | 4.35 | 4.35 | 1.45 | 0.5 | 7.6629 | 1.3946 | 1.3946 | 5.7541 | 5.7541 | 5.7541 | 0 | 0 | 0 | 1.306 | 1.0067 | 0 | 0 | [7 empty] | Low (2013) | None | None | None
M-060 | Lighting - Compact Fluorescent Lamp (Basic High - Indoor) | SDGE | COM | Electric | COMLighting - Compact Fluorescent Lamp (Basic High - Indoor) | Indoor CFL Lamp (Screw-In >= 25W) - Average Lamp Watts = 36.95, Average Lamp CFL Ratio = 0.357 | Indoor Incandescent Lamp (Screw-In >= 25W) - Average Lamp Watts = 131.89W, Average Lamp CFL Ratio = 0.357 | Indoor Incandescent Lamp (Screw-In >= 25W) - Average Lamp CFL Ratio = 0.357 | Lighting | InGen | Ltg_ScrewIn | CFL_lamp | CFL_lampBasicHighIndoor | 1 | 0 | 1 | 0.54 | 10 | NA | 1 | Indoor Lamp - High | Lamps | ESE | EDUCATION - SECONDARY SCHOOL | Existing | CZ07 | San Diego Area (CZ07) |  |  |  | 1000 sf | 0.0026629 | 0.085214 | 0.087877 | Lamps/1000 sf | 78.8972 | 281.6631 | 281.6631 | 0.02421 | 0.086431 | 0.086431 | 0 | 0 | 0 | 87.7022 | 313.0968 | 313.0968 | 0.030137 | 0.10759 | 0.10759 | -0.39957 | -1.4265 | -1.4265 | 123 | 4.35 | 4.35 | 4.35 | 1.45 | 0.5 | 7.6629 | 1.3946 | 1.3946 | 5.7541 | 5.7541 | 5.7541 | 0 | 0 | 0 | 1.306 | 1.0067 | 0 | 0 | [7 empty] | Low (2013) | None | None | None
M-060 | Lighting - Compact Fluorescent Lamp (Basic High - Indoor) | SDGE | COM | Electric | COMLighting - Compact Fluorescent Lamp (Basic High - Indoor) | Indoor CFL Lamp (Screw-In >= 25W) - Average Lamp Watts = 36.95, Average Lamp CFL Ratio = 0.357 | Indoor Incandescent Lamp (Screw-In >= 25W) - Average Lamp Watts = 131.89W, Average Lamp CFL Ratio = 0.357 | Indoor Incandescent Lamp (Screw-In >= 25W) - Average Lamp CFL Ratio = 0.357 | Lighting | InGen | Ltg_ScrewIn | CFL_lamp | CFL_lampBasicHighIndoor | 1 | 0 | 1 | 0.54 | 10 | NA | 1 | Indoor Lamp - High | Lamps | ESE | EDUCATION - SECONDARY SCHOOL | New | CZ08 | El Toro Area (CZ08) |  |  |  | 1000 sf | 0.0026629 | 0.085214 | 0.087877 | Lamps/1000 sf | 78.8972 | 281.6631 | 281.6631 | 0.024211 | 0.086432 | 0.086432 | 0 | 0 | 0 | 87.7022 | 313.0968 | 313.0968 | 0.032236 | 0.11508 | 0.11508 | -0.48084 | -1.7166 | -1.7166 | 123 | 4.35 | 4.35 | 4.35 | 1.45 | 0.5 | 7.6629 | 1.3946 | 1.3946 | 5.7541 | 5.7541 | 5.7541 | 0 | 0 | 0 | 1.306 | 1.0067 | 0 | 0 | [7 empty] | Low (2013) | None | None | None
M-060 | Lighting - Compact Fluorescent Lamp (Basic High - Indoor) | SDGE | COM | Electric | COMLighting - Compact Fluorescent Lamp (Basic High - Indoor) | Indoor CFL Lamp (Screw-In >= 25W) - Average Lamp Watts = 36.95, Average Lamp CFL Ratio = 0.357 | Indoor Incandescent Lamp (Screw-In >= 25W) - Average Lamp Watts = 131.89W, Average Lamp CFL Ratio = 0.357 | Indoor Incandescent Lamp (Screw-In >= 25W) - Average Lamp CFL Ratio = 0.357 | Lighting | InGen | Ltg_ScrewIn | CFL_lamp | CFL_lampBasicHighIndoor | 1 | 0 | 1 | 0.54 | 10 | NA | 1 | Indoor Lamp - High | Lamps | ESE | EDUCATION - SECONDARY SCHOOL | Existing | CZ08 | El Toro Area (CZ08) |  |  |  | 1000 sf | 0.0026629 | 0.085214 | 0.087877 | Lamps/1000 sf | 78.895 | 281.6551 | 281.6551 | 0.024212 | 0.086437 | 0.086437 | 0 | 0 | 0 | 89.0566 | 317.9322 | 317.9322 | 0.030543 | 0.10904 | 0.10904 | -0.38603 | -1.3781 | -1.3781 | 123 | 4.35 | 4.35 | 4.35 | 1.45 | 0.5 | 7.6629 | 1.3946 | 1.3946 | 5.7541 | 5.7541 | 5.7541 | 0 | 0 | 0 | 1.306 | 1.0067 | 0 | 0 | [7 empty] | Low (2013) | None | None | None
M-060 | Lighting - Compact Fluorescent Lamp (Basic High - Indoor) | SCE | COM | Electric | COMLighting - Compact Fluorescent Lamp (Basic High - Indoor) | Indoor CFL Lamp (Screw-In >= 25W) - Average Lamp Watts = 36.95, Average Lamp CFL Ratio = 0.357 | Indoor Incandescent Lamp (Screw-In >= 25W) - Average Lamp Watts = 131.89W, Average Lamp CFL Ratio = 0.357 | Indoor Incandescent Lamp (Screw-In >= 25W) - Average Lamp CFL Ratio = 0.357 | Lighting | InGen | Ltg_ScrewIn | CFL_lamp | CFL_lampBasicHighIndoor | 1 | 0 | 1 | 0.54 | 10 | NA | 1 | Indoor Lamp - High | Lamps | ERC | EDUCATION - RELOCATABLE CLASSROOM | Existing | CZ05 | Santa Maria Area (CZ05) |  |  |  | 1000 sf | 0.0046756 | 0.13092 | 0.13559 | Lamps/1000 sf | 91.6554 | 327.2098 | 327.2098 | 0.025664 | 0.091622 | 0.091622 | 0 | 0 | 0 | 95.1841 | 339.8074 | 339.8074 | 0.032081 | 0.11453 | 0.11453 | -0.93421 | -3.3351 | -3.3351 | 123 | 4.35 | 4.35 | 4.35 | 1.45 | 0.5 | 7.6629 | 1.3946 | 1.3946 | 5.7541 | 5.7541 | 5.7541 | 0 | 0 | 0 | 1.3056 | 1.0114 | 0 | 0 | [7 empty] | Low (2013) | None | None | None
M-060 | Lighting - Compact Fluorescent Lamp (Basic High - Indoor) | SCE | COM | Electric | COMLighting - Compact Fluorescent Lamp (Basic High - Indoor) | Indoor CFL Lamp (Screw-In >= 25W) - Average Lamp Watts = 36.95, Average Lamp CFL Ratio = 0.357 | Indoor Incandescent Lamp (Screw-In >= 25W) - Average Lamp Watts = 131.89W, Average Lamp CFL Ratio = 0.357 | Indoor Incandescent Lamp (Screw-In >= 25W) - Average Lamp CFL Ratio = 0.357 | Lighting | InGen | Ltg_ScrewIn | CFL_lamp | CFL_lampBasicHighIndoor | 1 | 0 | 1 | 0.54 | 10 | NA | 1 | Indoor Lamp - High | Lamps | ERC | EDUCATION - RELOCATABLE CLASSROOM | New | CZ05 | Santa Maria Area (CZ05) |  |  |  | 1000 sf | 0.0046756 | 0.13092 | 0.13559 | Lamps/1000 sf | 91.6601 | 327.2266 | 327.2266 | 0.025664 | 0.091619 | 0.091619 | 0 | 0 | 0 | 99.4145 | 354.9099 | 354.9099 | 0.034548 | 0.12334 | 0.12334 | -0.96242 | -3.4358 | -3.4358 | 123 | 4.35 | 4.35 | 4.35 | 1.45 | 0.5 | 7.6629 | 1.3946 | 1.3946 | 5.7541 | 5.7541 | 5.7541 | 0 | 0 | 0 | 1.3056 | 1.0114 | 0 | 0 | [7 empty] | Low (2013) | None | None | None
M-060 | Lighting - Compact Fluorescent Lamp (Basic High - Indoor) | SCE | COM | Electric | COMLighting - Compact Fluorescent Lamp (Basic High - Indoor) | Indoor CFL Lamp (Screw-In >= 25W) - Average Lamp Watts = 36.95, Average Lamp CFL Ratio = 0.357 | Indoor Incandescent Lamp (Screw-In >= 25W) - Average Lamp Watts = 131.89W, Average Lamp CFL Ratio = 0.357 | Indoor Incandescent Lamp (Screw-In >= 25W) - Average Lamp CFL Ratio = 0.357 | Lighting | InGen | Ltg_ScrewIn | CFL_lamp | CFL_lampBasicHighIndoor | 1 | 0 | 1 | 0.54 | 10 | NA | 1 | Indoor Lamp - High | Lamps | ERC | EDUCATION - RELOCATABLE CLASSROOM | Existing | CZ06 | Los Angeles Area (CZ06) |  |  |  | 1000 sf | 0.0046756 | 0.13092 | 0.13559 | Lamps/1000 sf | 91.6549 | 327.2081 | 327.2081 | 0.025664 | 0.091622 | 0.091622 | 0 | 0 | 0 | 100.4721 | 358.6856 | 358.6856 | 0.032222 | 0.11503 | 0.11503 | -0.56405 | -2.0137 | -2.0137 | 123 | 4.35 | 4.35 | 4.35 | 1.45 | 0.5 | 7.6629 | 1.3946 | 1.3946 | 5.7541 | 5.7541 | 5.7541 | 0 | 0 | 0 | 1.3056 | 1.0114 | 0 | 0 | [7 empty] | Low (2013) | None | None | None
M-060 | Lighting - Compact Fluorescent Lamp (Basic High - Indoor) | SCE | COM | Electric | COMLighting - Compact Fluorescent Lamp (Basic High - Indoor) | Indoor CFL Lamp (Screw-In >= 25W) - Average Lamp Watts = 36.95, Average Lamp CFL Ratio = 0.357 | Indoor Incandescent Lamp (Screw-In >= 25W) - Average Lamp Watts = 131.89W, Average Lamp CFL Ratio = 0.357 | Indoor Incandescent Lamp (Screw-In >= 25W) - Average Lamp CFL Ratio = 0.357 | Lighting | InGen | Ltg_ScrewIn | CFL_lamp | CFL_lampBasicHighIndoor | 1 | 0 | 1 | 0.54 | 10 | NA | 1 | Indoor Lamp - High | Lamps | ERC | EDUCATION - RELOCATABLE CLASSROOM | New | CZ06 | Los Angeles Area (CZ06) |  |  |  | 1000 sf | 0.0046756 | 0.13092 | 0.13559 | Lamps/1000 sf | 91.6557 | 327.2109 | 327.2109 | 0.025664 | 0.091621 | 0.091621 | 0 | 0 | 0 | 104.35 | 372.5296 | 372.5296 | 0.033032 | 0.11793 | 0.11793 | -0.61693 | -2.2025 | -2.2025 | 123 | 4.35 | 4.35 | 4.35 | 1.45 | 0.5 | 7.6629 | 1.3946 | 1.3946 | 5.7541 | 5.7541 | 5.7541 | 0 | 0 | 0 | 1.3056 | 1.0114 | 0 | 0 | [7 empty] | Low (2013) | None | None | None
M-060 | Lighting - Compact Fluorescent Lamp (Basic High - Indoor) | SCE | COM | Electric | COMLighting - Compact Fluorescent Lamp (Basic High - Indoor) | Indoor CFL Lamp (Screw-In >= 25W) - Average Lamp Watts = 36.95, Average Lamp CFL Ratio = 0.357 | Indoor Incandescent Lamp (Screw-In >= 25W) - Average Lamp Watts = 131.89W, Average Lamp CFL Ratio = 0.357 | Indoor Incandescent Lamp (Screw-In >= 25W) - Average Lamp CFL Ratio = 0.357 | Lighting | InGen | Ltg_ScrewIn | CFL_lamp | CFL_lampBasicHighIndoor | 1 | 0 | 1 | 0.54 | 10 | NA | 1 | Indoor Lamp - High | Lamps | ERC | EDUCATION - RELOCATABLE CLASSROOM | Existing | CZ08 | El Toro Area (CZ08) |  |  |  | 1000 sf | 0.0046756 | 0.13092 | 0.13559 | Lamps/1000 sf | 91.662 | 327.2332 | 327.2332 | 0.025665 | 0.091622 | 0.091622 | 0 | 0 | 0 | 101.8823 | 363.7197 | 363.7197 | 0.032609 | 0.11642 | 0.11642 | -0.49355 | -1.762 | -1.762 | 123 | 4.35 | 4.35 | 4.35 | 1.45 | 0.5 | 7.6629 | 1.3946 | 1.3946 | 5.7541 | 5.7541 | 5.7541 | 0 | 0 | 0 | 1.3056 | 1.0114 | 0 | 0 | [7 empty] | Low (2013) | None | None | None
M-060 | Lighting - Compact Fluorescent Lamp (Basic High - Indoor) | SCE | COM | Electric | COMLighting - Compact Fluorescent Lamp (Basic High - Indoor) | Indoor CFL Lamp (Screw-In >= 25W) - Average Lamp Watts = 36.95, Average Lamp CFL Ratio = 0.357 | Indoor Incandescent Lamp (Screw-In >= 25W) - Average Lamp Watts = 131.89W, Average Lamp CFL Ratio = 0.357 | Indoor Incandescent Lamp (Screw-In >= 25W) - Average Lamp CFL Ratio = 0.357 | Lighting | InGen | Ltg_ScrewIn | CFL_lamp | CFL_lampBasicHighIndoor | 1 | 0 | 1 | 0.54 | 10 | NA | 1 | Indoor Lamp - High | Lamps | ERC | EDUCATION - RELOCATABLE CLASSROOM | New | CZ08 | El Toro Area (CZ08) |  |  |  | 1000 sf | 0.0046756 | 0.13092 | 0.13559 | Lamps/1000 sf | 91.6582 | 327.2197 | 327.2197 | 0.025664 | 0.091621 | 0.091621 | 0 | 0 | 0 | 106.1127 | 378.8223 | 378.8223 | 0.033843 | 0.12082 | 0.12082 | -0.53585 | -1.913 | -1.913 | 123 | 4.35 | 4.35 | 4.35 | 1.45 | 0.5 | 7.6629 | 1.3946 | 1.3946 | 5.7541 | 5.7541 | 5.7541 | 0 | 0 | 0 | 1.3056 | 1.0114 | 0 | 0 | [7 empty] | Low (2013) | None | None | None
M-060 | Lighting - Compact Fluorescent Lamp (Basic High - Indoor) | SCE | COM | Electric | COMLighting - Compact Fluorescent Lamp (Basic High - Indoor) | Indoor CFL Lamp (Screw-In >= 25W) - Average Lamp Watts = 36.95, Average Lamp CFL Ratio = 0.357 | Indoor Incandescent Lamp (Screw-In >= 25W) - Average Lamp Watts = 131.89W, Average Lamp CFL Ratio = 0.357 | Indoor Incandescent Lamp (Screw-In >= 25W) - Average Lamp CFL Ratio = 0.357 | Lighting | InGen | Ltg_ScrewIn | CFL_lamp | CFL_lampBasicHighIndoor | 1 | 0 | 1 | 0.54 | 10 | NA | 1 | Indoor Lamp - High | Lamps | ERC | EDUCATION - RELOCATABLE CLASSROOM | Existing | CZ09 | Pasadena Area (CZ09) |  |  |  | 1000 sf | 0.0046756 | 0.13092 | 0.13559 | Lamps/1000 sf | 91.662 | 327.2332 | 327.2332 | 0.025665 | 0.091623 | 0.091623 | 0 | 0 | 0 | 101.8823 | 363.7197 | 363.7197 | 0.032327 | 0.11541 | 0.11541 | -0.557 | -1.9885 | -1.9885 | 123 | 4.35 | 4.35 | 4.35 | 1.45 | 0.5 | 7.6629 | 1.3946 | 1.3946 | 5.7541 | 5.7541 | 5.7541 | 0 | 0 | 0 | 1.3056 | 1.0114 | 0 | 0 | [7 empty] | Low (2013) | None | None | None
M-060 | Lighting - Compact Fluorescent Lamp (Basic High - Indoor) | PGE | COM | Electric | COMLighting - Compact Fluorescent Lamp (Basic High - Indoor) | Indoor CFL Lamp (Screw-In >= 25W) - Average Lamp Watts = 36.95, Average Lamp CFL Ratio = 0.357 | Indoor Incandescent Lamp (Screw-In >= 25W) - Average Lamp Watts = 131.89W, Average Lamp CFL Ratio = 0.357 | Indoor Incandescent Lamp (Screw-In >= 25W) - Average Lamp CFL Ratio = 0.357 | Lighting | InGen | Ltg_ScrewIn | CFL_lamp | CFL_lampBasicHighIndoor | 1 | 0 | 1 | 0.54 | 10 | NA | 1 | Indoor Lamp - High | Lamps | ESE | EDUCATION - SECONDARY SCHOOL | Existing | CZ03 | Oakland Area (CZ03) |  |  |  | 1000 sf | 0.0014691 | 0.055092 | 0.056561 | Lamps/1000 sf | 96.9348 | 346.0574 | 346.0574 | 0.00083204 | 0.0029704 | 0.0029704 | 0 | 0 | 0 | 100.6765 | 359.4152 | 359.4152 | 0.00083204 | 0.0029704 | 0.0029704 | -1.2813 | -4.5744 | -4.5744 | 123 | 4.35 | 4.35 | 4.35 | 1.45 | 0.5 | 7.6629 | 1.3946 | 1.3946 | 5.7541 | 5.7541 | 5.7541 | 0 | 0 | 0 | 1.3811 | 1.0597 | 0 | 0 | [7 empty] | Low (2013) | None | None | None
M-060 | Lighting - Compact Fluorescent Lamp (Basic High - Indoor) | PGE | COM | Electric | COMLighting - Compact Fluorescent Lamp (Basic High - Indoor) | Indoor CFL Lamp (Screw-In >= 25W) - Average Lamp Watts = 36.95, Average Lamp CFL Ratio = 0.357 | Indoor Incandescent Lamp (Screw-In >= 25W) - Average Lamp Watts = 131.89W, Average Lamp CFL Ratio = 0.357 | Indoor Incandescent Lamp (Screw-In >= 25W) - Average Lamp CFL Ratio = 0.357 | Lighting | InGen | Ltg_ScrewIn | CFL_lamp | CFL_lampBasicHighIndoor | 1 | 0 | 1 | 0.54 | 10 | NA | 1 | Indoor Lamp - High | Lamps | ESE | EDUCATION - SECONDARY SCHOOL | New | CZ03 | Oakland Area (CZ03) |  |  |  | 1000 sf | 0.0014691 | 0.055092 | 0.056561 | Lamps/1000 sf | 96.9348 | 346.0574 | 346.0574 | 0.00083204 | 0.0029704 | 0.0029704 | 0 | 0 | 0 | 100.6765 | 359.4152 | 359.4152 | 0.00083204 | 0.0029704 | 0.0029704 | -1.2605 | -4.5001 | -4.5001 | 123 | 4.35 | 4.35 | 4.35 | 1.45 | 0.5 | 7.6629 | 1.3946 | 1.3946 | 5.7541 | 5.7541 | 5.7541 | 0 | 0 | 0 | 1.3811 | 1.0597 | 0 | 0 | [7 empty] | Low (2013) | None | None | None
M-060 | Lighting - Compact Fluorescent Lamp (Basic High - Indoor) | PGE | COM | Electric | COMLighting - Compact Fluorescent Lamp (Basic High - Indoor) | Indoor CFL Lamp (Screw-In >= 25W) - Average Lamp Watts = 36.95, Average Lamp CFL Ratio = 0.357 | Indoor Incandescent Lamp (Screw-In >= 25W) - Average Lamp Watts = 131.89W, Average Lamp CFL Ratio = 0.357 | Indoor Incandescent Lamp (Screw-In >= 25W) - Average Lamp CFL Ratio = 0.357 | Lighting | InGen | Ltg_ScrewIn | CFL_lamp | CFL_lampBasicHighIndoor | 1 | 0 | 1 | 0.54 | 10 | NA | 1 | Indoor Lamp - High | Lamps | ESE | EDUCATION - SECONDARY SCHOOL | New | CZ04 | Sunnyvale Area (CZ04) |  |  |  | 1000 sf | 0.0014691 | 0.055092 | 0.056561 | Lamps/1000 sf | 96.9296 | 346.0386 | 346.0386 | 0.029745 | 0.10619 | 0.10619 | 0 | 0 | 0 | 103.5887 | 369.8115 | 369.8115 | 0.038731 | 0.13827 | 0.13827 | -1.1441 | -4.0843 | -4.0843 | 123 | 4.35 | 4.35 | 4.35 | 1.45 | 0.5 | 7.6629 | 1.3946 | 1.3946 | 5.7541 | 5.7541 | 5.7541 | 0 | 0 | 0 | 1.3811 | 1.0597 | 0 | 0 | [7 empty] | Low (2013) | None | None | None
M-060 | Lighting - Compact Fluorescent Lamp (Basic High - Indoor) | SCE | COM | Electric | COMLighting - Compact Fluorescent Lamp (Basic High - Indoor) | Indoor CFL Lamp (Screw-In >= 25W) - Average Lamp Watts = 36.95, Average Lamp CFL Ratio = 0.357 | Indoor Incandescent Lamp (Screw-In >= 25W) - Average Lamp Watts = 131.89W, Average Lamp CFL Ratio = 0.357 | Indoor Incandescent Lamp (Screw-In >= 25W) - Average Lamp CFL Ratio = 0.357 | Lighting | InGen | Ltg_ScrewIn | CFL_lamp | CFL_lampBasicHighIndoor | 1 | 0 | 1 | 0.54 | 10 | NA | 1 | Indoor Lamp - High | Lamps | OFL | OFFICE - LARGE | New | CZ14 | China Lake Area (CZ14) |  |  |  | 1000 sf | 0.023904 | 0.16267 | 0.18658 | Lamps/1000 sf | 105.7602 | 377.5637 | 377.5637 | 0.022033 | 0.078659 | 0.078659 | 0 | 0 | 0 | 120.5666 | 430.4227 | 430.4227 | 0.029401 | 0.10496 | 0.10496 | -0.31799 | -1.1352 | -1.1352 | 123 | 4.35 | 4.35 | 4.35 | 1.45 | 0.5 | 7.6629 | 1.3946 | 1.3946 | 5.7541 | 5.7541 | 5.7541 | 0 | 0 | 0 | 1.3056 | 1.0114 | 0 | 0 | [7 empty] | Low (2013) | None | None | None
M-060 | Lighting - Compact Fluorescent Lamp (Basic High - Indoor) | SCE | COM | Electric | COMLighting - Compact Fluorescent Lamp (Basic High - Indoor) | Indoor CFL Lamp (Screw-In >= 25W) - Average Lamp Watts = 36.95, Average Lamp CFL Ratio = 0.357 | Indoor Incandescent Lamp (Screw-In >= 25W) - Average Lamp Watts = 131.89W, Average Lamp CFL Ratio = 0.357 | Indoor Incandescent Lamp (Screw-In >= 25W) - Average Lamp CFL Ratio = 0.357 | Lighting | InGen | Ltg_ScrewIn | CFL_lamp | CFL_lampBasicHighIndoor | 1 | 0 | 1 | 0.54 | 10 | NA | 1 | Indoor Lamp - High | Lamps | OFL | OFFICE - LARGE | Existing | CZ15 | Blythe Area (CZ15) |  |  |  | 1000 sf | 0.023904 | 0.16267 | 0.18658 | Lamps/1000 sf | 105.763 | 377.574 | 377.574 | 0.022033 | 0.078659 | 0.078659 | 0 | 0 | 0 | 129.3799 | 461.8863 | 461.8863 | 0.029578 | 0.10559 | 0.10559 | -0.27039 | -0.9653 | -0.9653 | 123 | 4.35 | 4.35 | 4.35 | 1.45 | 0.5 | 7.6629 | 1.3946 | 1.3946 | 5.7541 | 5.7541 | 5.7541 | 0 | 0 | 0 | 1.3056 | 1.0114 | 0 | 0 | [7 empty] | Low (2013) | None | None | None
M-060 | Lighting - Compact Fluorescent Lamp (Basic High - Indoor) | PGE | COM | Electric | COMLighting - Compact Fluorescent Lamp (Basic High - Indoor) | Indoor CFL Lamp (Screw-In >= 25W) - Average Lamp Watts = 36.95, Average Lamp CFL Ratio = 0.357 | Indoor Incandescent Lamp (Screw-In >= 25W) - Average Lamp Watts = 131.89W, Average Lamp CFL Ratio = 0.357 | Indoor Incandescent Lamp (Screw-In >= 25W) - Average Lamp CFL Ratio = 0.357 | Lighting | InGen | Ltg_ScrewIn | CFL_lamp | CFL_lampBasicHighIndoor | 1 | 0 | 1 | 0.54 | 10 | NA | 1 | Indoor Lamp - High | Lamps | RFF | RESTAURANT - FAST-FOOD | Existing | CZ12 | Sacramento Area (CZ12) |  |  |  | 1000 sf | 2.1396 | 0.56494 | 2.7045 | Lamps/1000 sf | 200.1082 | 714.3864 | 714.3864 | 0.033614 | 0.12 | 0.12 | 0 | 0 | 0 | 209.6734 | 748.5341 | 748.5341 | 0.039355 | 0.1405 | 0.1405 | -1.3188 | -4.708 | -4.708 | 123 | 4.35 | 4.35 | 4.35 | 1.45 | 0.5 | 7.6629 | 1.3946 | 1.3946 | 5.7541 | 5.7541 | 5.7541 | 0 | 0 | 0 | 1.3811 | 1.0597 | 0 | 0 | [7 empty] | Low (2013) | None | None | None
M-060 | Lighting - Compact Fluorescent Lamp (Basic High - Indoor) | PGE | COM | Electric | COMLighting - Compact Fluorescent Lamp (Basic High - Indoor) | Indoor CFL Lamp (Screw-In >= 25W) - Average Lamp Watts = 36.95, Average Lamp CFL Ratio = 0.357 | Indoor Incandescent Lamp (Screw-In >= 25W) - Average Lamp Watts = 131.89W, Average Lamp CFL Ratio = 0.357 | Indoor Incandescent Lamp (Screw-In >= 25W) - Average Lamp CFL Ratio = 0.357 | Lighting | InGen | Ltg_ScrewIn | CFL_lamp | CFL_lampBasicHighIndoor | 1 | 0 | 1 | 0.54 | 10 | NA | 1 | Indoor Lamp - High | Lamps | RFF | RESTAURANT - FAST-FOOD | New | CZ12 | Sacramento Area (CZ12) |  |  |  | 1000 sf | 2.1396 | 0.56494 | 2.7045 | Lamps/1000 sf | 200.1052 | 714.3755 | 714.3755 | 0.033614 | 0.12 | 0.12 | 0 | 0 | 0 | 208.0093 | 742.5933 | 742.5933 | 0.041019 | 0.14644 | 0.14644 | -1.6225 | -5.7922 | -5.7922 | 123 | 4.35 | 4.35 | 4.35 | 1.45 | 0.5 | 7.6629 | 1.3946 | 1.3946 | 5.7541 | 5.7541 | 5.7541 | 0 | 0 | 0 | 1.3811 | 1.0597 | 0 | 0 | [7 empty] | Low (2013) | None | None | None
M-060 | Lighting - Compact Fluorescent Lamp (Basic High - Indoor) | PGE | COM | Electric | COMLighting - Compact Fluorescent Lamp (Basic High - Indoor) | Indoor CFL Lamp (Screw-In >= 25W) - Average Lamp Watts = 36.95, Average Lamp CFL Ratio = 0.357 | Indoor Incandescent Lamp (Screw-In >= 25W) - Average Lamp Watts = 131.89W, Average Lamp CFL Ratio = 0.357 | Indoor Incandescent Lamp (Screw-In >= 25W) - Average Lamp CFL Ratio = 0.357 | Lighting | InGen | Ltg_ScrewIn | CFL_lamp | CFL_lampBasicHighIndoor | 1 | 0 | 1 | 0.54 | 10 | NA | 1 | Indoor Lamp - High | Lamps | RFF | RESTAURANT - FAST-FOOD | Existing | CZ13 | Fresno Area (CZ13) |  |  |  | 1000 sf | 2.1396 | 0.56494 | 2.7045 | Lamps/1000 sf | 200.1112 | 714.3971 | 714.3971 | 0.033616 | 0.12001 | 0.12001 | 0 | 0 | 0 | 211.3375 | 754.4748 | 754.4748 | 0.039189 | 0.1399 | 0.1399 | -1.2065 | -4.307 | -4.307 | 123 | 4.35 | 4.35 | 4.35 | 1.45 | 0.5 | 7.6629 | 1.3946 | 1.3946 | 5.7541 | 5.7541 | 5.7541 | 0 | 0 | 0 | 1.3811 | 1.0597 | 0 | 0 | [7 empty] | Low (2013) | None | None | None
M-060 | Lighting - Compact Fluorescent Lamp (Basic High - Indoor) | SCE | COM | Electric | COMLighting - Compact Fluorescent Lamp (Basic High - Indoor) | Indoor CFL Lamp (Screw-In >= 25W) - Average Lamp Watts = 36.95, Average Lamp CFL Ratio = 0.357 | Indoor Incandescent Lamp (Screw-In >= 25W) - Average Lamp Watts = 131.89W, Average Lamp CFL Ratio = 0.357 | Indoor Incandescent Lamp (Screw-In >= 25W) - Average Lamp CFL Ratio = 0.357 | Lighting | InGen | Ltg_ScrewIn | CFL_lamp | CFL_lampBasicHighIndoor | 1 | 0 | 1 | 0.54 | 10 | NA | 1 | Indoor Lamp - High | Lamps | RSD | RESTAURANT - SIT-DOWN | New | CZ10 | San Bernardino Area (CZ10) |  |  |  | 1000 sf | 1.4975 | 0.0081682 | 1.5057 | Lamps/1000 sf | 170.2803 | 607.9005 | 607.9005 | 0.028203 | 0.10068 | 0.10068 | 0 | 0 | 0 | 190.0157 | 678.3562 | 678.3562 | 0.037016 | 0.13215 | 0.13215 | -0.88839 | -3.1715 | -3.1715 | 123 | 4.35 | 4.35 | 4.35 | 1.45 | 0.5 | 7.6629 | 1.3946 | 1.3946 | 5.7541 | 5.7541 | 5.7541 | 0 | 0 | 0 | 1.3056 | 1.0114 | 0 | 0 | [7 empty] | Low (2013) | None | None | None
M-060 | Lighting - Compact Fluorescent Lamp (Basic High - Indoor) | SCE | COM | Electric | COMLighting - Compact Fluorescent Lamp (Basic High - Indoor) | Indoor CFL Lamp (Screw-In >= 25W) - Average Lamp Watts = 36.95, Average Lamp CFL Ratio = 0.357 | Indoor Incandescent Lamp (Screw-In >= 25W) - Average Lamp Watts = 131.89W, Average Lamp CFL Ratio = 0.357 | Indoor Incandescent Lamp (Screw-In >= 25W) - Average Lamp CFL Ratio = 0.357 | Lighting | InGen | Ltg_ScrewIn | CFL_lamp | CFL_lampBasicHighIndoor | 1 | 0 | 1 | 0.54 | 10 | NA | 1 | Indoor Lamp - High | Lamps | HTL | LODGING - HOTEL | Existing | CZ13 | Fresno Area (CZ13) |  |  |  | 1000 sf | 0.10333 | 0.088832 | 0.19217 | Lamps/1000 sf | 58.8727 | 210.1756 | 210.1756 | 0.0070155 | 0.025045 | 0.025045 | 0 | 0 | 0 | 62.046 | 221.5041 | 221.5041 | 0.0089896 | 0.032093 | 0.032093 | -0.1537 | -0.54873 | -0.54873 | 123 | 4.35 | 4.35 | 4.35 | 1.45 | 0.5 | 7.6629 | 1.3946 | 1.3946 | 5.7541 | 5.7541 | 5.7541 | 0 | 0 | 0 | 1.3056 | 1.0114 | 0 | 0 | [7 empty] | Low (2013) | None | None | None
M-060 | Lighting - Compact Fluorescent Lamp (Basic High - Indoor) | SCE | COM | Electric | COMLighting - Compact Fluorescent Lamp (Basic High - Indoor) | Indoor CFL Lamp (Screw-In >= 25W) - Average Lamp Watts = 36.95, Average Lamp CFL Ratio = 0.357 | Indoor Incandescent Lamp (Screw-In >= 25W) - Average Lamp Watts = 131.89W, Average Lamp CFL Ratio = 0.357 | Indoor Incandescent Lamp (Screw-In >= 25W) - Average Lamp CFL Ratio = 0.357 | Lighting | InGen | Ltg_ScrewIn | CFL_lamp | CFL_lampBasicHighIndoor | 1 | 0 | 1 | 0.54 | 10 | NA | 1 | Indoor Lamp - High | Lamps | HTL | LODGING - HOTEL | New | CZ13 | Fresno Area (CZ13) |  |  |  | 1000 sf | 0.10333 | 0.088832 | 0.19217 | Lamps/1000 sf | 58.8741 | 210.1804 | 210.1804 | 0.0070155 | 0.025045 | 0.025045 | 0 | 0 | 0 | 61.3409 | 218.987 | 218.987 | 0.0092716 | 0.0331 | 0.0331 | -0.15511 | -0.55376 | -0.55376 | 123 | 4.35 | 4.35 | 4.35 | 1.45 | 0.5 | 7.6629 | 1.3946 | 1.3946 | 5.7541 | 5.7541 | 5.7541 | 0 | 0 | 0 | 1.3056 | 1.0114 | 0 | 0 | [7 empty] | Low (2013) | None | None | None
M-060 | Lighting - Compact Fluorescent Lamp (Basic High - Indoor) | SCE | COM | Electric | COMLighting - Compact Fluorescent Lamp (Basic High - Indoor) | Indoor CFL Lamp (Screw-In >= 25W) - Average Lamp Watts = 36.95, Average Lamp CFL Ratio = 0.357 | Indoor Incandescent Lamp (Screw-In >= 25W) - Average Lamp Watts = 131.89W, Average Lamp CFL Ratio = 0.357 | Indoor Incandescent Lamp (Screw-In >= 25W) - Average Lamp CFL Ratio = 0.357 | Lighting | InGen | Ltg_ScrewIn | CFL_lamp | CFL_lampBasicHighIndoor | 1 | 0 | 1 | 0.54 | 10 | NA | 1 | Indoor Lamp - High | Lamps | HTL | LODGING - HOTEL | Existing | CZ14 | China Lake Area (CZ14) |  |  |  | 1000 sf | 0.10333 | 0.088832 | 0.19217 | Lamps/1000 sf | 58.8741 | 210.1804 | 210.1804 | 0.0070152 | 0.025044 | 0.025044 | 0 | 0 | 0 | 61.3409 | 218.987 | 218.987 | 0.0090601 | 0.032345 | 0.032345 | -0.15547 | -0.55502 | -0.55502 | 123 | 4.35 | 4.35 | 4.35 | 1.45 | 0.5 | 7.6629 | 1.3946 | 1.3946 | 5.7541 | 5.7541 | 5.7541 | 0 | 0 | 0 | 1.3056 | 1.0114 | 0 | 0 | [7 empty] | Low (2013) | None | None | None
M-060 | Lighting - Compact Fluorescent Lamp (Basic High - Indoor) | SCE | COM | Electric | COMLighting - Compact Fluorescent Lamp (Basic High - Indoor) | Indoor CFL Lamp (Screw-In >= 25W) - Average Lamp Watts = 36.95, Average Lamp CFL Ratio = 0.357 | Indoor Incandescent Lamp (Screw-In >= 25W) - Average Lamp Watts = 131.89W, Average Lamp CFL Ratio = 0.357 | Indoor Incandescent Lamp (Screw-In >= 25W) - Average Lamp CFL Ratio = 0.357 | Lighting | InGen | Ltg_ScrewIn | CFL_lamp | CFL_lampBasicHighIndoor | 1 | 0 | 1 | 0.54 | 10 | NA | 1 | Indoor Lamp - High | Lamps | HTL | LODGING - HOTEL | New | CZ14 | China Lake Area (CZ14) |  |  |  | 1000 sf | 0.10333 | 0.088832 | 0.19217 | Lamps/1000 sf | 58.8704 | 210.1673 | 210.1673 | 0.0070152 | 0.025044 | 0.025044 | 0 | 0 | 0 | 60.2833 | 215.2113 | 215.2113 | 0.0093421 | 0.033351 | 0.033351 | -0.17027 | -0.60788 | -0.60788 | 123 | 4.35 | 4.35 | 4.35 | 1.45 | 0.5 | 7.6629 | 1.3946 | 1.3946 | 5.7541 | 5.7541 | 5.7541 | 0 | 0 | 0 | 1.3056 | 1.0114 | 0 | 0 | [7 empty] | Low (2013) | None | None | None
M-060 | Lighting - Compact Fluorescent Lamp (Basic High - Indoor) | SCE | COM | Electric | COMLighting - Compact Fluorescent Lamp (Basic High - Indoor) | Indoor CFL Lamp (Screw-In >= 25W) - Average Lamp Watts = 36.95, Average Lamp CFL Ratio = 0.357 | Indoor Incandescent Lamp (Screw-In >= 25W) - Average Lamp Watts = 131.89W, Average Lamp CFL Ratio = 0.357 | Indoor Incandescent Lamp (Screw-In >= 25W) - Average Lamp CFL Ratio = 0.357 | Lighting | InGen | Ltg_ScrewIn | CFL_lamp | CFL_lampBasicHighIndoor | 1 | 0 | 1 | 0.54 | 10 | NA | 1 | Indoor Lamp - High | Lamps | HTL | LODGING - HOTEL | Existing | CZ15 | Blythe Area (CZ15) |  |  |  | 1000 sf | 0.10333 | 0.088832 | 0.19217 | Lamps/1000 sf | 58.8714 | 210.1708 | 210.1708 | 0.0070153 | 0.025045 | 0.025045 | 0 | 0 | 0 | 68.7441 | 245.4164 | 245.4164 | 0.0090954 | 0.03247 | 0.03247 | -0.062046 | -0.2215 | -0.2215 | 123 | 4.35 | 4.35 | 4.35 | 1.45 | 0.5 | 7.6629 | 1.3946 | 1.3946 | 5.7541 | 5.7541 | 5.7541 | 0 | 0 | 0 | 1.3056 | 1.0114 | 0 | 0 | [7 empty] | Low (2013) | None | None | None
M-060 | Lighting - Compact Fluorescent Lamp (Basic High - Indoor) | SCE | COM | Electric | COMLighting - Compact Fluorescent Lamp (Basic High - Indoor) | Indoor CFL Lamp (Screw-In >= 25W) - Average Lamp Watts = 36.95, Average Lamp CFL Ratio = 0.357 | Indoor Incandescent Lamp (Screw-In >= 25W) - Average Lamp Watts = 131.89W, Average Lamp CFL Ratio = 0.357 | Indoor Incandescent Lamp (Screw-In >= 25W) - Average Lamp CFL Ratio = 0.357 | Lighting | InGen | Ltg_ScrewIn | CFL_lamp | CFL_lampBasicHighIndoor | 1 | 0 | 1 | 0.54 | 10 | NA | 1 | Indoor Lamp - High | Lamps | HTL | LODGING - HOTEL | New | CZ15 | Blythe Area (CZ15) |  |  |  | 1000 sf | 0.10333 | 0.088832 | 0.19217 | Lamps/1000 sf | 58.8708 | 210.1687 | 210.1687 | 0.0070153 | 0.025045 | 0.025045 | 0 | 0 | 0 | 69.0966 | 246.675 | 246.675 | 0.0095184 | 0.033981 | 0.033981 | -0.056405 | -0.20137 | -0.20137 | 123 | 4.35 | 4.35 | 4.35 | 1.45 | 0.5 | 7.6629 | 1.3946 | 1.3946 | 5.7541 | 5.7541 | 5.7541 | 0 | 0 | 0 | 1.3056 | 1.0114 | 0 | 0 | [7 empty] | Low (2013) | None | None | None
M-060 | Lighting - Compact Fluorescent Lamp (Basic High - Indoor) | SCE | COM | Electric | COMLighting - Compact Fluorescent Lamp (Basic High - Indoor) | Indoor CFL Lamp (Screw-In >= 25W) - Average Lamp Watts = 36.95, Average Lamp CFL Ratio = 0.357 | Indoor Incandescent Lamp (Screw-In >= 25W) - Average Lamp Watts = 131.89W, Average Lamp CFL Ratio = 0.357 | Indoor Incandescent Lamp (Screw-In >= 25W) - Average Lamp CFL Ratio = 0.357 | Lighting | InGen | Ltg_ScrewIn | CFL_lamp | CFL_lampBasicHighIndoor | 1 | 0 | 1 | 0.54 | 10 | NA | 1 | Indoor Lamp - High | Lamps | HTL | LODGING - HOTEL | Existing | CZ16 | Mount Shasta Area (CZ16) |  |  |  | 1000 sf | 0.10333 | 0.088832 | 0.19217 | Lamps/1000 sf | 58.873 | 210.1766 | 210.1766 | 0.0070153 | 0.025045 | 0.025045 | 0 | 0 | 0 | 53.9377 | 192.5575 | 192.5575 | 0.0088133 | 0.031464 | 0.031464 | -0.25277 | -0.90238 | -0.90238 | 123 | 4.35 | 4.35 | 4.35 | 1.45 | 0.5 | 7.6629 | 1.3946 | 1.3946 | 5.7541 | 5.7541 | 5.7541 | 0 | 0 | 0 | 1.3056 | 1.0114 | 0 | 0 | [7 empty] | Low (2013) | None | None | None
M-060 | Lighting - Compact Fluorescent Lamp (Basic High - Indoor) | SCE | COM | Electric | COMLighting - Compact Fluorescent Lamp (Basic High - Indoor) | Indoor CFL Lamp (Screw-In >= 25W) - Average Lamp Watts = 36.95, Average Lamp CFL Ratio = 0.357 | Indoor Incandescent Lamp (Screw-In >= 25W) - Average Lamp Watts = 131.89W, Average Lamp CFL Ratio = 0.357 | Indoor Incandescent Lamp (Screw-In >= 25W) - Average Lamp CFL Ratio = 0.357 | Lighting | InGen | Ltg_ScrewIn | CFL_lamp | CFL_lampBasicHighIndoor | 1 | 0 | 1 | 0.54 | 10 | NA | 1 | Indoor Lamp - High | Lamps | HTL | LODGING - HOTEL | New | CZ16 | Mount Shasta Area (CZ16) |  |  |  | 1000 sf | 0.10333 | 0.088832 | 0.19217 | Lamps/1000 sf | 58.8731 | 210.177 | 210.177 | 0.0070155 | 0.025045 | 0.025045 | 0 | 0 | 0 | 51.8225 | 185.0062 | 185.0062 | 0.0089896 | 0.032093 | 0.032093 | -0.28873 | -1.0307 | -1.0307 | 123 | 4.35 | 4.35 | 4.35 | 1.45 | 0.5 | 7.6629 | 1.3946 | 1.3946 | 5.7541 | 5.7541 | 5.7541 | 0 | 0 | 0 | 1.3056 | 1.0114 | 0 | 0 | [7 empty] | Low (2013) | None | None | None
M-060 | Lighting - Compact Fluorescent Lamp (Basic High - Indoor) | SDGE | COM | Electric | COMLighting - Compact Fluorescent Lamp (Basic High - Indoor) | Indoor CFL Lamp (Screw-In >= 25W) - Average Lamp Watts = 36.95, Average Lamp CFL Ratio = 0.357 | Indoor Incandescent Lamp (Screw-In >= 25W) - Average Lamp Watts = 131.89W, Average Lamp CFL Ratio = 0.357 | Indoor Incandescent Lamp (Screw-In >= 25W) - Average Lamp CFL Ratio = 0.357 | Lighting | InGen | Ltg_ScrewIn | CFL_lamp | CFL_lampBasicHighIndoor | 1 | 0 | 1 | 0.54 | 10 | NA | 1 | Indoor Lamp - High | Lamps | HTL | LODGING - HOTEL | Existing | CZ06 | Los Angeles Area (CZ06) |  |  |  | 1000 sf | 0.17113 | 0.074992 | 0.24612 | Lamps/1000 sf | 56.5503 | 201.8847 | 201.8847 | 0.0067383 | 0.024056 | 0.024056 | 0 | 0 | 0 | 61.6286 | 220.0139 | 220.0139 | 0.0084316 | 0.030101 | 0.030101 | -0.11479 | -0.40981 | -0.40981 | 123 | 4.35 | 4.35 | 4.35 | 1.45 | 0.5 | 7.6629 | 1.3946 | 1.3946 | 5.7541 | 5.7541 | 5.7541 | 0 | 0 | 0 | 1.306 | 1.0067 | 0 | 0 | [7 empty] | Low (2013) | None | None | None
M-060 | Lighting - Compact Fluorescent Lamp (Basic High - Indoor) | SCE | COM | Electric | COMLighting - Compact Fluorescent Lamp (Basic High - Indoor) | Indoor CFL Lamp (Screw-In >= 25W) - Average Lamp Watts = 36.95, Average Lamp CFL Ratio = 0.357 | Indoor Incandescent Lamp (Screw-In >= 25W) - Average Lamp Watts = 131.89W, Average Lamp CFL Ratio = 0.357 | Indoor Incandescent Lamp (Screw-In >= 25W) - Average Lamp CFL Ratio = 0.357 | Lighting | InGen | Ltg_ScrewIn | CFL_lamp | CFL_lampBasicHighIndoor | 1 | 0 | 1 | 0.54 | 10 | NA | 1 | Indoor Lamp - High | Lamps | OFS | OFFICE - SMALL | Existing | CZ08 | El Toro Area (CZ08) |  |  |  | 1000 sf | 0.023904 | 0.16267 | 0.18658 | Lamps/1000 sf | 105.0547 | 375.0451 | 375.0451 | 0.023902 | 0.08533 | 0.08533 | 0 | 0 | 0 | 120.214 | 429.1641 | 429.1641 | 0.030635 | 0.10937 | 0.10937 | -0.14383 | -0.51349 | -0.51349 | 123 | 4.35 | 4.35 | 4.35 | 1.45 | 0.5 | 7.6629 | 1.3946 | 1.3946 | 5.7541 | 5.7541 | 5.7541 | 0 | 0 | 0 | 1.3056 | 1.0114 | 0 | 0 | [7 empty] | Low (2013) | None | None | None
M-060 | Lighting - Compact Fluorescent Lamp (Basic High - Indoor) | SCE | COM | Electric | COMLighting - Compact Fluorescent Lamp (Basic High - Indoor) | Indoor CFL Lamp (Screw-In >= 25W) - Average Lamp Watts = 36.95, Average Lamp CFL Ratio = 0.357 | Indoor Incandescent Lamp (Screw-In >= 25W) - Average Lamp Watts = 131.89W, Average Lamp CFL Ratio = 0.357 | Indoor Incandescent Lamp (Screw-In >= 25W) - Average Lamp CFL Ratio = 0.357 | Lighting | InGen | Ltg_ScrewIn | CFL_lamp | CFL_lampBasicHighIndoor | 1 | 0 | 1 | 0.54 | 10 | NA | 1 | Indoor Lamp - High | Lamps | OFS | OFFICE - SMALL | New | CZ08 | El Toro Area (CZ08) |  |  |  | 1000 sf | 0.023904 | 0.16267 | 0.18658 | Lamps/1000 sf | 105.0534 | 375.0407 | 375.0407 | 0.023902 | 0.08533 | 0.08533 | 0 | 0 | 0 | 116.3362 | 415.3201 | 415.3201 | 0.030353 | 0.10836 | 0.10836 | -0.10611 | -0.37882 | -0.37882 | 123 | 4.35 | 4.35 | 4.35 | 1.45 | 0.5 | 7.6629 | 1.3946 | 1.3946 | 5.7541 | 5.7541 | 5.7541 | 0 | 0 | 0 | 1.3056 | 1.0114 | 0 | 0 | [7 empty] | Low (2013) | None | None | None
M-060 | Lighting - Compact Fluorescent Lamp (Basic High - Indoor) | SCE | COM | Electric | COMLighting - Compact Fluorescent Lamp (Basic High - Indoor) | Indoor CFL Lamp (Screw-In >= 25W) - Average Lamp Watts = 36.95, Average Lamp CFL Ratio = 0.357 | Indoor Incandescent Lamp (Screw-In >= 25W) - Average Lamp Watts = 131.89W, Average Lamp CFL Ratio = 0.357 | Indoor Incandescent Lamp (Screw-In >= 25W) - Average Lamp CFL Ratio = 0.357 | Lighting | InGen | Ltg_ScrewIn | CFL_lamp | CFL_lampBasicHighIndoor | 1 | 0 | 1 | 0.54 | 10 | NA | 1 | Indoor Lamp - High | Lamps | OFS | OFFICE - SMALL | New | CZ09 | Pasadena Area (CZ09) |  |  |  | 1000 sf | 0.023904 | 0.16267 | 0.18658 | Lamps/1000 sf | 105.0534 | 375.0407 | 375.0407 | 0.023901 | 0.085327 | 0.085327 | 0 | 0 | 0 | 116.3362 | 415.3201 | 415.3201 | 0.031129 | 0.11113 | 0.11113 | -0.11951 | -0.42665 | -0.42665 | 123 | 4.35 | 4.35 | 4.35 | 1.45 | 0.5 | 7.6629 | 1.3946 | 1.3946 | 5.7541 | 5.7541 | 5.7541 | 0 | 0 | 0 | 1.3056 | 1.0114 | 0 | 0 | [7 empty] | Low (2013) | None | None | None
M-060 | Lighting - Compact Fluorescent Lamp (Basic High - Indoor) | SCE | COM | Electric | COMLighting - Compact Fluorescent Lamp (Basic High - Indoor) | Indoor CFL Lamp (Screw-In >= 25W) - Average Lamp Watts = 36.95, Average Lamp CFL Ratio = 0.357 | Indoor Incandescent Lamp (Screw-In >= 25W) - Average Lamp Watts = 131.89W, Average Lamp CFL Ratio = 0.357 | Indoor Incandescent Lamp (Screw-In >= 25W) - Average Lamp CFL Ratio = 0.357 | Lighting | InGen | Ltg_ScrewIn | CFL_lamp | CFL_lampBasicHighIndoor | 1 | 0 | 1 | 0.54 | 10 | NA | 1 | Indoor Lamp - High | Lamps | OFS | OFFICE - SMALL | Existing | CZ09 | Pasadena Area (CZ09) |  |  |  | 1000 sf | 0.023904 | 0.16267 | 0.18658 | Lamps/1000 sf | 105.0587 | 375.0597 | 375.0597 | 0.023902 | 0.08533 | 0.08533 | 0 | 0 | 0 | 119.8615 | 427.9056 | 427.9056 | 0.030917 | 0.11037 | 0.11037 | -0.17838 | -0.63682 | -0.63682 | 123 | 4.35 | 4.35 | 4.35 | 1.45 | 0.5 | 7.6629 | 1.3946 | 1.3946 | 5.7541 | 5.7541 | 5.7541 | 0 | 0 | 0 | 1.3056 | 1.0114 | 0 | 0 | [7 empty] | Low (2013) | None | None | None
M-060 | Lighting - Compact Fluorescent Lamp (Basic High - Indoor) | SCE | COM | Electric | COMLighting - Compact Fluorescent Lamp (Basic High - Indoor) | Indoor CFL Lamp (Screw-In >= 25W) - Average Lamp Watts = 36.95, Average Lamp CFL Ratio = 0.357 | Indoor Incandescent Lamp (Screw-In >= 25W) - Average Lamp Watts = 131.89W, Average Lamp CFL Ratio = 0.357 | Indoor Incandescent Lamp (Screw-In >= 25W) - Average Lamp CFL Ratio = 0.357 | Lighting | InGen | Ltg_ScrewIn | CFL_lamp | CFL_lampBasicHighIndoor | 1 | 0 | 1 | 0.54 | 10 | NA | 1 | Indoor Lamp - High | Lamps | OFS | OFFICE - SMALL | Existing | CZ10 | San Bernardino Area (CZ10) |  |  |  | 1000 sf | 0.023904 | 0.16267 | 0.18658 | Lamps/1000 sf | 105.0514 | 375.0337 | 375.0337 | 0.023902 | 0.085328 | 0.085328 | 0 | 0 | 0 | 118.0988 | 421.6128 | 421.6128 | 0.03067 | 0.10949 | 0.10949 | -0.16675 | -0.59529 | -0.59529 | 123 | 4.35 | 4.35 | 4.35 | 1.45 | 0.5 | 7.6629 | 1.3946 | 1.3946 | 5.7541 | 5.7541 | 5.7541 | 0 | 0 | 0 | 1.3056 | 1.0114 | 0 | 0 | [7 empty] | Low (2013) | None | None | None
M-060 | Lighting - Compact Fluorescent Lamp (Basic High - Indoor) | SCE | COM | Electric | COMLighting - Compact Fluorescent Lamp (Basic High - Indoor) | Indoor CFL Lamp (Screw-In >= 25W) - Average Lamp Watts = 36.95, Average Lamp CFL Ratio = 0.357 | Indoor Incandescent Lamp (Screw-In >= 25W) - Average Lamp Watts = 131.89W, Average Lamp CFL Ratio = 0.357 | Indoor Incandescent Lamp (Screw-In >= 25W) - Average Lamp CFL Ratio = 0.357 | Lighting | InGen | Ltg_ScrewIn | CFL_lamp | CFL_lampBasicHighIndoor | 1 | 0 | 1 | 0.54 | 10 | NA | 1 | Indoor Lamp - High | Lamps | OFS | OFFICE - SMALL | New | CZ10 | San Bernardino Area (CZ10) |  |  |  | 1000 sf | 0.023904 | 0.16267 | 0.18658 | Lamps/1000 sf | 105.0556 | 375.0484 | 375.0484 | 0.023902 | 0.085328 | 0.085328 | 0 | 0 | 0 | 117.7463 | 420.3543 | 420.3543 | 0.031517 | 0.11251 | 0.11251 | -0.084256 | -0.30079 | -0.30079 | 123 | 4.35 | 4.35 | 4.35 | 1.45 | 0.5 | 7.6629 | 1.3946 | 1.3946 | 5.7541 | 5.7541 | 5.7541 | 0 | 0 | 0 | 1.3056 | 1.0114 | 0 | 0 | [7 empty] | Low (2013) | None | None | None
M-060 | Lighting - Compact Fluorescent Lamp (Basic High - Indoor) | PGE | COM | Electric | COMLighting - Compact Fluorescent Lamp (Basic High - Indoor) | Indoor CFL Lamp (Screw-In >= 25W) - Average Lamp Watts = 36.95, Average Lamp CFL Ratio = 0.357 | Indoor Incandescent Lamp (Screw-In >= 25W) - Average Lamp Watts = 131.89W, Average Lamp CFL Ratio = 0.357 | Indoor Incandescent Lamp (Screw-In >= 25W) - Average Lamp CFL Ratio = 0.357 | Lighting | InGen | Ltg_ScrewIn | CFL_lamp | CFL_lampBasicHighIndoor | 1 | 0 | 1 | 0.54 | 10 | NA | 1 | Indoor Lamp - High | Lamps | ESE | EDUCATION - SECONDARY SCHOOL | Existing | CZ04 | Sunnyvale Area (CZ04) |  |  |  | 1000 sf | 0.0014691 | 0.055092 | 0.056561 | Lamps/1000 sf | 96.9303 | 346.0412 | 346.0412 | 0.029745 | 0.10619 | 0.10619 | 0 | 0 | 0 | 103.1726 | 368.3263 | 368.3263 | 0.036069 | 0.12877 | 0.12877 | -0.99012 | -3.5347 | -3.5347 | 123 | 4.35 | 4.35 | 4.35 | 1.45 | 0.5 | 7.6629 | 1.3946 | 1.3946 | 5.7541 | 5.7541 | 5.7541 | 0 | 0 | 0 | 1.3811 | 1.0597 | 0 | 0 | [7 empty] | Low (2013) | None | None | None
M-060 | Lighting - Compact Fluorescent Lamp (Basic High - Indoor) | PGE | COM | Electric | COMLighting - Compact Fluorescent Lamp (Basic High - Indoor) | Indoor CFL Lamp (Screw-In >= 25W) - Average Lamp Watts = 36.95, Average Lamp CFL Ratio = 0.357 | Indoor Incandescent Lamp (Screw-In >= 25W) - Average Lamp Watts = 131.89W, Average Lamp CFL Ratio = 0.357 | Indoor Incandescent Lamp (Screw-In >= 25W) - Average Lamp CFL Ratio = 0.357 | Lighting | InGen | Ltg_ScrewIn | CFL_lamp | CFL_lampBasicHighIndoor | 1 | 0 | 1 | 0.54 | 10 | NA | 1 | Indoor Lamp - High | Lamps | ESE | EDUCATION - SECONDARY SCHOOL | Existing | CZ05 | Santa Maria Area (CZ05) |  |  |  | 1000 sf | 0.0014691 | 0.055092 | 0.056561 | Lamps/1000 sf | 96.9341 | 346.0546 | 346.0546 | 0.029746 | 0.10619 | 0.10619 | 0 | 0 | 0 | 101.0925 | 360.9004 | 360.9004 | 0.035237 | 0.1258 | 0.1258 | -1.1732 | -4.1882 | -4.1882 | 123 | 4.35 | 4.35 | 4.35 | 1.45 | 0.5 | 7.6629 | 1.3946 | 1.3946 | 5.7541 | 5.7541 | 5.7541 | 0 | 0 | 0 | 1.3811 | 1.0597 | 0 | 0 | [7 empty] | Low (2013) | None | None | None
M-060 | Lighting - Compact Fluorescent Lamp (Basic High - Indoor) | PGE | COM | Electric | COMLighting - Compact Fluorescent Lamp (Basic High - Indoor) | Indoor CFL Lamp (Screw-In >= 25W) - Average Lamp Watts = 36.95, Average Lamp CFL Ratio = 0.357 | Indoor Incandescent Lamp (Screw-In >= 25W) - Average Lamp Watts = 131.89W, Average Lamp CFL Ratio = 0.357 | Indoor Incandescent Lamp (Screw-In >= 25W) - Average Lamp CFL Ratio = 0.357 | Lighting | InGen | Ltg_ScrewIn | CFL_lamp | CFL_lampBasicHighIndoor | 1 | 0 | 1 | 0.54 | 10 | NA | 1 | Indoor Lamp - High | Lamps | ESE | EDUCATION - SECONDARY SCHOOL | New | CZ05 | Santa Maria Area (CZ05) |  |  |  | 1000 sf | 0.0014691 | 0.055092 | 0.056561 | Lamps/1000 sf | 96.9356 | 346.0601 | 346.0601 | 0.029745 | 0.10619 | 0.10619 | 0 | 0 | 0 | 100.2605 | 357.93 | 357.93 | 0.036027 | 0.12862 | 0.12862 | -1.0941 | -3.906 | -3.906 | 123 | 4.35 | 4.35 | 4.35 | 1.45 | 0.5 | 7.6629 | 1.3946 | 1.3946 | 5.7541 | 5.7541 | 5.7541 | 0 | 0 | 0 | 1.3811 | 1.0597 | 0 | 0 | [7 empty] | Low (2013) | None | None | None
M-060 | Lighting - Compact Fluorescent Lamp (Basic High - Indoor) | PGE | COM | Electric | COMLighting - Compact Fluorescent Lamp (Basic High - Indoor) | Indoor CFL Lamp (Screw-In >= 25W) - Average Lamp Watts = 36.95, Average Lamp CFL Ratio = 0.357 | Indoor Incandescent Lamp (Screw-In >= 25W) - Average Lamp Watts = 131.89W, Average Lamp CFL Ratio = 0.357 | Indoor Incandescent Lamp (Screw-In >= 25W) - Average Lamp CFL Ratio = 0.357 | Lighting | InGen | Ltg_ScrewIn | CFL_lamp | CFL_lampBasicHighIndoor | 1 | 0 | 1 | 0.54 | 10 | NA | 1 | Indoor Lamp - High | Lamps | ESE | EDUCATION - SECONDARY SCHOOL | Existing | CZ11 | Red Bluff Area (CZ11) |  |  |  | 1000 sf | 0.0014691 | 0.055092 | 0.056561 | Lamps/1000 sf | 96.9303 | 346.0412 | 346.0412 | 0.00083204 | 0.0029704 | 0.0029704 | 0 | 0 | 0 | 103.1726 | 368.3263 | 368.3263 | 0.00083204 | 0.0029704 | 0.0029704 | -1.0941 | -3.906 | -3.906 | 123 | 4.35 | 4.35 | 4.35 | 1.45 | 0.5 | 7.6629 | 1.3946 | 1.3946 | 5.7541 | 5.7541 | 5.7541 | 0 | 0 | 0 | 1.3811 | 1.0597 | 0 | 0 | [7 empty] | Low (2013) | None | None | None
M-060 | Lighting - Compact Fluorescent Lamp (Basic High - Indoor) | PGE | COM | Electric | COMLighting - Compact Fluorescent Lamp (Basic High - Indoor) | Indoor CFL Lamp (Screw-In >= 25W) - Average Lamp Watts = 36.95, Average Lamp CFL Ratio = 0.357 | Indoor Incandescent Lamp (Screw-In >= 25W) - Average Lamp Watts = 131.89W, Average Lamp CFL Ratio = 0.357 | Indoor Incandescent Lamp (Screw-In >= 25W) - Average Lamp CFL Ratio = 0.357 | Lighting | InGen | Ltg_ScrewIn | CFL_lamp | CFL_lampBasicHighIndoor | 1 | 0 | 1 | 0.54 | 10 | NA | 1 | Indoor Lamp - High | Lamps | ESE | EDUCATION - SECONDARY SCHOOL | New | CZ11 | Red Bluff Area (CZ11) |  |  |  | 1000 sf | 0.0014691 | 0.055092 | 0.056561 | Lamps/1000 sf | 96.9349 | 346.0576 | 346.0576 | 0.00083204 | 0.0029704 | 0.0029704 | 0 | 0 | 0 | 105.6687 | 377.2374 | 377.2374 | 0.00083204 | 0.0029704 | 0.0029704 | -1.2397 | -4.4259 | -4.4259 | 123 | 4.35 | 4.35 | 4.35 | 1.45 | 0.5 | 7.6629 | 1.3946 | 1.3946 | 5.7541 | 5.7541 | 5.7541 | 0 | 0 | 0 | 1.3811 | 1.0597 | 0 | 0 | [7 empty] | Low (2013) | None | None | None
M-060 | Lighting - Compact Fluorescent Lamp (Basic High - Indoor) | PGE | COM | Electric | COMLighting - Compact Fluorescent Lamp (Basic High - Indoor) | Indoor CFL Lamp (Screw-In >= 25W) - Average Lamp Watts = 36.95, Average Lamp CFL Ratio = 0.357 | Indoor Incandescent Lamp (Screw-In >= 25W) - Average Lamp Watts = 131.89W, Average Lamp CFL Ratio = 0.357 | Indoor Incandescent Lamp (Screw-In >= 25W) - Average Lamp CFL Ratio = 0.357 | Lighting | InGen | Ltg_ScrewIn | CFL_lamp | CFL_lampBasicHighIndoor | 1 | 0 | 1 | 0.54 | 10 | NA | 1 | Indoor Lamp - High | Lamps | ESE | EDUCATION - SECONDARY SCHOOL | Existing | CZ12 | Sacramento Area (CZ12) |  |  |  | 1000 sf | 0.0014691 | 0.055092 | 0.056561 | Lamps/1000 sf | 96.9318 | 346.0465 | 346.0465 | 0.00083204 | 0.0029704 | 0.0029704 | 0 | 0 | 0 | 102.3406 | 365.3559 | 365.3559 | 0.00083204 | 0.0029704 | 0.0029704 | -1.1441 | -4.0843 | -4.0843 | 123 | 4.35 | 4.35 | 4.35 | 1.45 | 0.5 | 7.6629 | 1.3946 | 1.3946 | 5.7541 | 5.7541 | 5.7541 | 0 | 0 | 0 | 1.3811 | 1.0597 | 0 | 0 | [7 empty] | Low (2013) | None | None | None
M-060 | Lighting - Compact Fluorescent Lamp (Basic High - Indoor) | PGE | COM | Electric | COMLighting - Compact Fluorescent Lamp (Basic High - Indoor) | Indoor CFL Lamp (Screw-In >= 25W) - Average Lamp Watts = 36.95, Average Lamp CFL Ratio = 0.357 | Indoor Incandescent Lamp (Screw-In >= 25W) - Average Lamp Watts = 131.89W, Average Lamp CFL Ratio = 0.357 | Indoor Incandescent Lamp (Screw-In >= 25W) - Average Lamp CFL Ratio = 0.357 | Lighting | InGen | Ltg_ScrewIn | CFL_lamp | CFL_lampBasicHighIndoor | 1 | 0 | 1 | 0.54 | 10 | NA | 1 | Indoor Lamp - High | Lamps | ESE | EDUCATION - SECONDARY SCHOOL | New | CZ12 | Sacramento Area (CZ12) |  |  |  | 1000 sf | 0.0014691 | 0.055092 | 0.056561 | Lamps/1000 sf | 96.9281 | 346.0335 | 346.0335 | 0.00083204 | 0.0029704 | 0.0029704 | 0 | 0 | 0 | 104.4207 | 372.7819 | 372.7819 | 0.00083204 | 0.0029704 | 0.0029704 | -1.2813 | -4.5744 | -4.5744 | 123 | 4.35 | 4.35 | 4.35 | 1.45 | 0.5 | 7.6629 | 1.3946 | 1.3946 | 5.7541 | 5.7541 | 5.7541 | 0 | 0 | 0 | 1.3811 | 1.0597 | 0 | 0 | [7 empty] | Low (2013) | None | None | None
M-060 | Lighting - Compact Fluorescent Lamp (Basic High - Indoor) | PGE | COM | Electric | COMLighting - Compact Fluorescent Lamp (Basic High - Indoor) | Indoor CFL Lamp (Screw-In >= 25W) - Average Lamp Watts = 36.95, Average Lamp CFL Ratio = 0.357 | Indoor Incandescent Lamp (Screw-In >= 25W) - Average Lamp Watts = 131.89W, Average Lamp CFL Ratio = 0.357 | Indoor Incandescent Lamp (Screw-In >= 25W) - Average Lamp CFL Ratio = 0.357 | Lighting | InGen | Ltg_ScrewIn | CFL_lamp | CFL_lampBasicHighIndoor | 1 | 0 | 1 | 0.54 | 10 | NA | 1 | Indoor Lamp - High | Lamps | ESE | EDUCATION - SECONDARY SCHOOL | Existing | CZ13 | Fresno Area (CZ13) |  |  |  | 1000 sf | 0.0014691 | 0.055092 | 0.056561 | Lamps/1000 sf | 96.9289 | 346.036 | 346.036 | 0.00083204 | 0.0029704 | 0.0029704 | 0 | 0 | 0 | 104.0047 | 371.2967 | 371.2967 | 0.00083204 | 0.0029704 | 0.0029704 | -0.99844 | -3.5644 | -3.5644 | 123 | 4.35 | 4.35 | 4.35 | 1.45 | 0.5 | 7.6629 | 1.3946 | 1.3946 | 5.7541 | 5.7541 | 5.7541 | 0 | 0 | 0 | 1.3811 | 1.0597 | 0 | 0 | [7 empty] | Low (2013) | None | None | None
M-060 | Lighting - Compact Fluorescent Lamp (Basic High - Indoor) | PGE | COM | Electric | COMLighting - Compact Fluorescent Lamp (Basic High - Indoor) | Indoor CFL Lamp (Screw-In >= 25W) - Average Lamp Watts = 36.95, Average Lamp CFL Ratio = 0.357 | Indoor Incandescent Lamp (Screw-In >= 25W) - Average Lamp Watts = 131.89W, Average Lamp CFL Ratio = 0.357 | Indoor Incandescent Lamp (Screw-In >= 25W) - Average Lamp CFL Ratio = 0.357 | Lighting | InGen | Ltg_ScrewIn | CFL_lamp | CFL_lampBasicHighIndoor | 1 | 0 | 1 | 0.54 | 10 | NA | 1 | Indoor Lamp - High | Lamps | ESE | EDUCATION - SECONDARY SCHOOL | New | CZ13 | Fresno Area (CZ13) |  |  |  | 1000 sf | 0.0014691 | 0.055092 | 0.056561 | Lamps/1000 sf | 96.9334 | 346.0524 | 346.0524 | 0.00083204 | 0.0029704 | 0.0029704 | 0 | 0 | 0 | 106.5008 | 380.2078 | 380.2078 | 0.00083204 | 0.0029704 | 0.0029704 | -1.1524 | -4.114 | -4.114 | 123 | 4.35 | 4.35 | 4.35 | 1.45 | 0.5 | 7.6629 | 1.3946 | 1.3946 | 5.7541 | 5.7541 | 5.7541 | 0 | 0 | 0 | 1.3811 | 1.0597 | 0 | 0 | [7 empty] | Low (2013) | None | None | None
M-060 | Lighting - Compact Fluorescent Lamp (Basic High - Indoor) | PGE | COM | Electric | COMLighting - Compact Fluorescent Lamp (Basic High - Indoor) | Indoor CFL Lamp (Screw-In >= 25W) - Average Lamp Watts = 36.95, Average Lamp CFL Ratio = 0.357 | Indoor Incandescent Lamp (Screw-In >= 25W) - Average Lamp Watts = 131.89W, Average Lamp CFL Ratio = 0.357 | Indoor Incandescent Lamp (Screw-In >= 25W) - Average Lamp CFL Ratio = 0.357 | Lighting | InGen | Ltg_ScrewIn | CFL_lamp | CFL_lampBasicHighIndoor | 1 | 0 | 1 | 0.54 | 10 | NA | 1 | Indoor Lamp - High | Lamps | ESE | EDUCATION - SECONDARY SCHOOL | Existing | CZ16 | Mount Shasta Area (CZ16) |  |  |  | 1000 sf | 0.0014691 | 0.055092 | 0.056561 | Lamps/1000 sf | 96.9324 | 346.0488 | 346.0488 | 0.00083204 | 0.0029704 | 0.0029704 | 0 | 0 | 0 | 94.8523 | 338.6226 | 338.6226 | 0.00083204 | 0.0029704 | 0.0029704 | -1.7182 | -6.1338 | -6.1338 | 123 | 4.35 | 4.35 | 4.35 | 1.45 | 0.5 | 7.6629 | 1.3946 | 1.3946 | 5.7541 | 5.7541 | 5.7541 | 0 | 0 | 0 | 1.3811 | 1.0597 | 0 | 0 | [7 empty] | Low (2013) | None | None | None
M-060 | Lighting - Compact Fluorescent Lamp (Basic High - Indoor) | PGE | COM | Electric | COMLighting - Compact Fluorescent Lamp (Basic High - Indoor) | Indoor CFL Lamp (Screw-In >= 25W) - Average Lamp Watts = 36.95, Average Lamp CFL Ratio = 0.357 | Indoor Incandescent Lamp (Screw-In >= 25W) - Average Lamp Watts = 131.89W, Average Lamp CFL Ratio = 0.357 | Indoor Incandescent Lamp (Screw-In >= 25W) - Average Lamp CFL Ratio = 0.357 | Lighting | InGen | Ltg_ScrewIn | CFL_lamp | CFL_lampBasicHighIndoor | 1 | 0 | 1 | 0.54 | 10 | NA | 1 | Indoor Lamp - High | Lamps | ESE | EDUCATION - SECONDARY SCHOOL | New | CZ16 | Mount Shasta Area (CZ16) |  |  |  | 1000 sf | 0.0014691 | 0.055092 | 0.056561 | Lamps/1000 sf | 96.9324 | 346.0485 | 346.0485 | 0.00083204 | 0.0029704 | 0.0029704 | 0 | 0 | 0 | 96.9324 | 346.0485 | 346.0485 | 0.00083204 | 0.0029704 | 0.0029704 | -1.4353 | -5.1239 | -5.1239 | 123 | 4.35 | 4.35 | 4.35 | 1.45 | 0.5 | 7.6629 | 1.3946 | 1.3946 | 5.7541 | 5.7541 | 5.7541 | 0 | 0 | 0 | 1.3811 | 1.0597 | 0 | 0 | [7 empty] | Low (2013) | None | None | None
M-060 | Lighting - Compact Fluorescent Lamp (Basic High - Indoor) | SCE | COM | Electric | COMLighting - Compact Fluorescent Lamp (Basic High - Indoor) | Indoor CFL Lamp (Screw-In >= 25W) - Average Lamp Watts = 36.95, Average Lamp CFL Ratio = 0.357 | Indoor Incandescent Lamp (Screw-In >= 25W) - Average Lamp Watts = 131.89W, Average Lamp CFL Ratio = 0.357 | Indoor Incandescent Lamp (Screw-In >= 25W) - Average Lamp CFL Ratio = 0.357 | Lighting | InGen | Ltg_ScrewIn | CFL_lamp | CFL_lampBasicHighIndoor | 1 | 0 | 1 | 0.54 | 10 | NA | 1 | Indoor Lamp - High | Lamps | ESE | EDUCATION - SECONDARY SCHOOL | Existing | CZ05 | Santa Maria Area (CZ05) |  |  |  | 1000 sf | 0.0046756 | 0.13092 | 0.13559 | Lamps/1000 sf | 82.1393 | 293.2373 | 293.2373 | 0.025205 | 0.089983 | 0.089983 | 0 | 0 | 0 | 87.0759 | 310.8608 | 310.8608 | 0.031234 | 0.11151 | 0.11151 | -0.92011 | -3.2848 | -3.2848 | 123 | 4.35 | 4.35 | 4.35 | 1.45 | 0.5 | 7.6629 | 1.3946 | 1.3946 | 5.7541 | 5.7541 | 5.7541 | 0 | 0 | 0 | 1.3056 | 1.0114 | 0 | 0 | [7 empty] | Low (2013) | None | None | None
M-060 | Lighting - Compact Fluorescent Lamp (Basic High - Indoor) | SCE | COM | Electric | COMLighting - Compact Fluorescent Lamp (Basic High - Indoor) | Indoor CFL Lamp (Screw-In >= 25W) - Average Lamp Watts = 36.95, Average Lamp CFL Ratio = 0.357 | Indoor Incandescent Lamp (Screw-In >= 25W) - Average Lamp Watts = 131.89W, Average Lamp CFL Ratio = 0.357 | Indoor Incandescent Lamp (Screw-In >= 25W) - Average Lamp CFL Ratio = 0.357 | Lighting | InGen | Ltg_ScrewIn | CFL_lamp | CFL_lampBasicHighIndoor | 1 | 0 | 1 | 0.54 | 10 | NA | 1 | Indoor Lamp - High | Lamps | ESE | EDUCATION - SECONDARY SCHOOL | New | CZ05 | Santa Maria Area (CZ05) |  |  |  | 1000 sf | 0.0046756 | 0.13092 | 0.13559 | Lamps/1000 sf | 82.1418 | 293.2464 | 293.2464 | 0.025207 | 0.089989 | 0.089989 | 0 | 0 | 0 | 85.6657 | 305.8266 | 305.8266 | 0.031658 | 0.11302 | 0.11302 | -0.85313 | -3.0457 | -3.0457 | 123 | 4.35 | 4.35 | 4.35 | 1.45 | 0.5 | 7.6629 | 1.3946 | 1.3946 | 5.7541 | 5.7541 | 5.7541 | 0 | 0 | 0 | 1.3056 | 1.0114 | 0 | 0 | [7 empty] | Low (2013) | None | None | None
M-060 | Lighting - Compact Fluorescent Lamp (Basic High - Indoor) | SCE | COM | Electric | COMLighting - Compact Fluorescent Lamp (Basic High - Indoor) | Indoor CFL Lamp (Screw-In >= 25W) - Average Lamp Watts = 36.95, Average Lamp CFL Ratio = 0.357 | Indoor Incandescent Lamp (Screw-In >= 25W) - Average Lamp Watts = 131.89W, Average Lamp CFL Ratio = 0.357 | Indoor Incandescent Lamp (Screw-In >= 25W) - Average Lamp CFL Ratio = 0.357 | Lighting | InGen | Ltg_ScrewIn | CFL_lamp | CFL_lampBasicHighIndoor | 1 | 0 | 1 | 0.54 | 10 | NA | 1 | Indoor Lamp - High | Lamps | ESE | EDUCATION - SECONDARY SCHOOL | Existing | CZ06 | Los Angeles Area (CZ06) |  |  |  | 1000 sf | 0.0046756 | 0.13092 | 0.13559 | Lamps/1000 sf | 82.1426 | 293.2491 | 293.2491 | 0.025206 | 0.089987 | 0.089987 | 0 | 0 | 0 | 93.774 | 334.7732 | 334.7732 | 0.032504 | 0.11604 | 0.11604 | -0.4865 | -1.7368 | -1.7368 | 123 | 4.35 | 4.35 | 4.35 | 1.45 | 0.5 | 7.6629 | 1.3946 | 1.3946 | 5.7541 | 5.7541 | 5.7541 | 0 | 0 | 0 | 1.3056 | 1.0114 | 0 | 0 | [7 empty] | Low (2013) | None | None | None
M-060 | Lighting - Compact Fluorescent Lamp (Basic High - Indoor) | SCE | COM | Electric | COMLighting - Compact Fluorescent Lamp (Basic High - Indoor) | Indoor CFL Lamp (Screw-In >= 25W) - Average Lamp Watts = 36.95, Average Lamp CFL Ratio = 0.357 | Indoor Incandescent Lamp (Screw-In >= 25W) - Average Lamp Watts = 131.89W, Average Lamp CFL Ratio = 0.357 | Indoor Incandescent Lamp (Screw-In >= 25W) - Average Lamp CFL Ratio = 0.357 | Lighting | InGen | Ltg_ScrewIn | CFL_lamp | CFL_lampBasicHighIndoor | 1 | 0 | 1 | 0.54 | 10 | NA | 1 | Indoor Lamp - High | Lamps | ESE | EDUCATION - SECONDARY SCHOOL | New | CZ06 | Los Angeles Area (CZ06) |  |  |  | 1000 sf | 0.0046756 | 0.13092 | 0.13559 | Lamps/1000 sf | 82.1407 | 293.2423 | 293.2423 | 0.025206 | 0.089984 | 0.089984 | 0 | 0 | 0 | 90.6012 | 323.4463 | 323.4463 | 0.033561 | 0.11981 | 0.11981 | -0.60988 | -2.1773 | -2.1773 | 123 | 4.35 | 4.35 | 4.35 | 1.45 | 0.5 | 7.6629 | 1.3946 | 1.3946 | 5.7541 | 5.7541 | 5.7541 | 0 | 0 | 0 | 1.3056 | 1.0114 | 0 | 0 | [7 empty] | Low (2013) | None | None | None
M-060 | Lighting - Compact Fluorescent Lamp (Basic High - Indoor) | SCE | COM | Electric | COMLighting - Compact Fluorescent Lamp (Basic High - Indoor) | Indoor CFL Lamp (Screw-In >= 25W) - Average Lamp Watts = 36.95, Average Lamp CFL Ratio = 0.357 | Indoor Incandescent Lamp (Screw-In >= 25W) - Average Lamp Watts = 131.89W, Average Lamp CFL Ratio = 0.357 | Indoor Incandescent Lamp (Screw-In >= 25W) - Average Lamp CFL Ratio = 0.357 | Lighting | InGen | Ltg_ScrewIn | CFL_lamp | CFL_lampBasicHighIndoor | 1 | 0 | 1 | 0.54 | 10 | NA | 1 | Indoor Lamp - High | Lamps | ESE | EDUCATION - SECONDARY SCHOOL | Existing | CZ08 | El Toro Area (CZ08) |  |  |  | 1000 sf | 0.0046756 | 0.13092 | 0.13559 | Lamps/1000 sf | 82.1414 | 293.2449 | 293.2449 | 0.025207 | 0.089987 | 0.089987 | 0 | 0 | 0 | 94.4791 | 337.2903 | 337.2903 | 0.032327 | 0.11541 | 0.11541 | -0.42304 | -1.5103 | -1.5103 | 123 | 4.35 | 4.35 | 4.35 | 1.45 | 0.5 | 7.6629 | 1.3946 | 1.3946 | 5.7541 | 5.7541 | 5.7541 | 0 | 0 | 0 | 1.3056 | 1.0114 | 0 | 0 | [7 empty] | Low (2013) | None | None | None
M-060 | Lighting - Compact Fluorescent Lamp (Basic High - Indoor) | SCE | COM | Electric | COMLighting - Compact Fluorescent Lamp (Basic High - Indoor) | Indoor CFL Lamp (Screw-In >= 25W) - Average Lamp Watts = 36.95, Average Lamp CFL Ratio = 0.357 | Indoor Incandescent Lamp (Screw-In >= 25W) - Average Lamp Watts = 131.89W, Average Lamp CFL Ratio = 0.357 | Indoor Incandescent Lamp (Screw-In >= 25W) - Average Lamp CFL Ratio = 0.357 | Lighting | InGen | Ltg_ScrewIn | CFL_lamp | CFL_lampBasicHighIndoor | 1 | 0 | 1 | 0.54 | 10 | NA | 1 | Indoor Lamp - High | Lamps | ESE | EDUCATION - SECONDARY SCHOOL | New | CZ08 | El Toro Area (CZ08) |  |  |  | 1000 sf | 0.0046756 | 0.13092 | 0.13559 | Lamps/1000 sf | 82.1389 | 293.2359 | 293.2359 | 0.025205 | 0.089983 | 0.089983 | 0 | 0 | 0 | 91.6588 | 327.2219 | 327.2219 | 0.033914 | 0.12107 | 0.12107 | -0.5006 | -1.7871 | -1.7871 | 123 | 4.35 | 4.35 | 4.35 | 1.45 | 0.5 | 7.6629 | 1.3946 | 1.3946 | 5.7541 | 5.7541 | 5.7541 | 0 | 0 | 0 | 1.3056 | 1.0114 | 0 | 0 | [7 empty] | Low (2013) | None | None | None
M-060 | Lighting - Compact Fluorescent Lamp (Basic High - Indoor) | SCE | COM | Electric | COMLighting - Compact Fluorescent Lamp (Basic High - Indoor) | Indoor CFL Lamp (Screw-In >= 25W) - Average Lamp Watts = 36.95, Average Lamp CFL Ratio = 0.357 | Indoor Incandescent Lamp (Screw-In >= 25W) - Average Lamp Watts = 131.89W, Average Lamp CFL Ratio = 0.357 | Indoor Incandescent Lamp (Screw-In >= 25W) - Average Lamp CFL Ratio = 0.357 | Lighting | InGen | Ltg_ScrewIn | CFL_lamp | CFL_lampBasicHighIndoor | 1 | 0 | 1 | 0.54 | 10 | NA | 1 | Indoor Lamp - High | Lamps | ESE | EDUCATION - SECONDARY SCHOOL | Existing | CZ09 | Pasadena Area (CZ09) |  |  |  | 1000 sf | 0.0046756 | 0.13092 | 0.13559 | Lamps/1000 sf | 82.1426 | 293.2491 | 293.2491 | 0.025206 | 0.089987 | 0.089987 | 0 | 0 | 0 | 93.774 | 334.7732 | 334.7732 | 0.032363 | 0.11553 | 0.11553 | -0.4865 | -1.7368 | -1.7368 | 123 | 4.35 | 4.35 | 4.35 | 1.45 | 0.5 | 7.6629 | 1.3946 | 1.3946 | 5.7541 | 5.7541 | 5.7541 | 0 | 0 | 0 | 1.3056 | 1.0114 | 0 | 0 | [7 empty] | Low (2013) | None | None | None
M-060 | Lighting - Compact Fluorescent Lamp (Basic High - Indoor) | SCE | COM | Electric | COMLighting - Compact Fluorescent Lamp (Basic High - Indoor) | Indoor CFL Lamp (Screw-In >= 25W) - Average Lamp Watts = 36.95, Average Lamp CFL Ratio = 0.357 | Indoor Incandescent Lamp (Screw-In >= 25W) - Average Lamp Watts = 131.89W, Average Lamp CFL Ratio = 0.357 | Indoor Incandescent Lamp (Screw-In >= 25W) - Average Lamp CFL Ratio = 0.357 | Lighting | InGen | Ltg_ScrewIn | CFL_lamp | CFL_lampBasicHighIndoor | 1 | 0 | 1 | 0.54 | 10 | NA | 1 | Indoor Lamp - High | Lamps | ESE | EDUCATION - SECONDARY SCHOOL | New | CZ09 | Pasadena Area (CZ09) |  |  |  | 1000 sf | 0.0046756 | 0.13092 | 0.13559 | Lamps/1000 sf | 82.1389 | 293.2359 | 293.2359 | 0.025206 | 0.089986 | 0.089986 | 0 | 0 | 0 | 91.6588 | 327.2219 | 327.2219 | 0.035112 | 0.12535 | 0.12535 | -0.58521 | -2.0892 | -2.0892 | 123 | 4.35 | 4.35 | 4.35 | 1.45 | 0.5 | 7.6629 | 1.3946 | 1.3946 | 5.7541 | 5.7541 | 5.7541 | 0 | 0 | 0 | 1.3056 | 1.0114 | 0 | 0 | [7 empty] | Low (2013) | None | None | None
M-060 | Lighting - Compact Fluorescent Lamp (Basic High - Indoor) | SCE | COM | Electric | COMLighting - Compact Fluorescent Lamp (Basic High - Indoor) | Indoor CFL Lamp (Screw-In >= 25W) - Average Lamp Watts = 36.95, Average Lamp CFL Ratio = 0.357 | Indoor Incandescent Lamp (Screw-In >= 25W) - Average Lamp Watts = 131.89W, Average Lamp CFL Ratio = 0.357 | Indoor Incandescent Lamp (Screw-In >= 25W) - Average Lamp CFL Ratio = 0.357 | Lighting | InGen | Ltg_ScrewIn | CFL_lamp | CFL_lampBasicHighIndoor | 1 | 0 | 1 | 0.54 | 10 | NA | 1 | Indoor Lamp - High | Lamps | ESE | EDUCATION - SECONDARY SCHOOL | Existing | CZ10 | San Bernardino Area (CZ10) |  |  |  | 1000 sf | 0.0046756 | 0.13092 | 0.13559 | Lamps/1000 sf | 82.1395 | 293.238 | 293.238 | 0.025207 | 0.089989 | 0.089989 | 0 | 0 | 0 | 91.3063 | 325.9634 | 325.9634 | 0.031869 | 0.11377 | 0.11377 | -0.5288 | -1.8878 | -1.8878 | 123 | 4.35 | 4.35 | 4.35 | 1.45 | 0.5 | 7.6629 | 1.3946 | 1.3946 | 5.7541 | 5.7541 | 5.7541 | 0 | 0 | 0 | 1.3056 | 1.0114 | 0 | 0 | [7 empty] | Low (2013) | None | None | None
M-060 | Lighting - Compact Fluorescent Lamp (Basic High - Indoor) | SCE | COM | Electric | COMLighting - Compact Fluorescent Lamp (Basic High - Indoor) | Indoor CFL Lamp (Screw-In >= 25W) - Average Lamp Watts = 36.95, Average Lamp CFL Ratio = 0.357 | Indoor Incandescent Lamp (Screw-In >= 25W) - Average Lamp Watts = 131.89W, Average Lamp CFL Ratio = 0.357 | Indoor Incandescent Lamp (Screw-In >= 25W) - Average Lamp CFL Ratio = 0.357 | Lighting | InGen | Ltg_ScrewIn | CFL_lamp | CFL_lampBasicHighIndoor | 1 | 0 | 1 | 0.54 | 10 | NA | 1 | Indoor Lamp - High | Lamps | ESE | EDUCATION - SECONDARY SCHOOL | New | CZ10 | San Bernardino Area (CZ10) |  |  |  | 1000 sf | 0.0046756 | 0.13092 | 0.13559 | Lamps/1000 sf | 82.1377 | 293.2317 | 293.2317 | 0.025206 | 0.089985 | 0.089985 | 0 | 0 | 0 | 92.3639 | 329.739 | 329.739 | 0.035606 | 0.12711 | 0.12711 | -0.62751 | -2.2402 | -2.2402 | 123 | 4.35 | 4.35 | 4.35 | 1.45 | 0.5 | 7.6629 | 1.3946 | 1.3946 | 5.7541 | 5.7541 | 5.7541 | 0 | 0 | 0 | 1.3056 | 1.0114 | 0 | 0 | [7 empty] | Low (2013) | None | None | None
M-060 | Lighting - Compact Fluorescent Lamp (Basic High - Indoor) | SCE | COM | Electric | COMLighting - Compact Fluorescent Lamp (Basic High - Indoor) | Indoor CFL Lamp (Screw-In >= 25W) - Average Lamp Watts = 36.95, Average Lamp CFL Ratio = 0.357 | Indoor Incandescent Lamp (Screw-In >= 25W) - Average Lamp Watts = 131.89W, Average Lamp CFL Ratio = 0.357 | Indoor Incandescent Lamp (Screw-In >= 25W) - Average Lamp CFL Ratio = 0.357 | Lighting | InGen | Ltg_ScrewIn | CFL_lamp | CFL_lampBasicHighIndoor | 1 | 0 | 1 | 0.54 | 10 | NA | 1 | Indoor Lamp - High | Lamps | ESE | EDUCATION - SECONDARY SCHOOL | Existing | CZ13 | Fresno Area (CZ13) |  |  |  | 1000 sf | 0.0046756 | 0.13092 | 0.13559 | Lamps/1000 sf | 82.1419 | 293.2467 | 293.2467 | 0.00070507 | 0.0025171 | 0.0025171 | 0 | 0 | 0 | 89.8961 | 320.9292 | 320.9292 | 0.00070507 | 0.0025171 | 0.0025171 | -0.79673 | -2.8443 | -2.8443 | 123 | 4.35 | 4.35 | 4.35 | 1.45 | 0.5 | 7.6629 | 1.3946 | 1.3946 | 5.7541 | 5.7541 | 5.7541 | 0 | 0 | 0 | 1.3056 | 1.0114 | 0 | 0 | [7 empty] | Low (2013) | None | None | None
M-060 | Lighting - Compact Fluorescent Lamp (Basic High - Indoor) | SCE | COM | Electric | COMLighting - Compact Fluorescent Lamp (Basic High - Indoor) | Indoor CFL Lamp (Screw-In >= 25W) - Average Lamp Watts = 36.95, Average Lamp CFL Ratio = 0.357 | Indoor Incandescent Lamp (Screw-In >= 25W) - Average Lamp Watts = 131.89W, Average Lamp CFL Ratio = 0.357 | Indoor Incandescent Lamp (Screw-In >= 25W) - Average Lamp CFL Ratio = 0.357 | Lighting | InGen | Ltg_ScrewIn | CFL_lamp | CFL_lampBasicHighIndoor | 1 | 0 | 1 | 0.54 | 10 | NA | 1 | Indoor Lamp - High | Lamps | ESE | EDUCATION - SECONDARY SCHOOL | New | CZ13 | Fresno Area (CZ13) |  |  |  | 1000 sf | 0.0046756 | 0.13092 | 0.13559 | Lamps/1000 sf | 82.1383 | 293.2338 | 293.2338 | 0.00070507 | 0.0025171 | 0.0025171 | 0 | 0 | 0 | 92.0113 | 328.4805 | 328.4805 | 0.00070507 | 0.0025171 | 0.0025171 | -0.92011 | -3.2848 | -3.2848 | 123 | 4.35 | 4.35 | 4.35 | 1.45 | 0.5 | 7.6629 | 1.3946 | 1.3946 | 5.7541 | 5.7541 | 5.7541 | 0 | 0 | 0 | 1.3056 | 1.0114 | 0 | 0 | [7 empty] | Low (2013) | None | None | None
M-060 | Lighting - Compact Fluorescent Lamp (Basic High - Indoor) | PGE | COM | Electric | COMLighting - Compact Fluorescent Lamp (Basic High - Indoor) | Indoor CFL Lamp (Screw-In >= 25W) - Average Lamp Watts = 36.95, Average Lamp CFL Ratio = 0.357 | Indoor Incandescent Lamp (Screw-In >= 25W) - Average Lamp Watts = 131.89W, Average Lamp CFL Ratio = 0.357 | Indoor Incandescent Lamp (Screw-In >= 25W) - Average Lamp CFL Ratio = 0.357 | Lighting | InGen | Ltg_ScrewIn | CFL_lamp | CFL_lampBasicHighIndoor | 1 | 0 | 1 | 0.54 | 10 | NA | 1 | Indoor Lamp - High | Lamps | GRO | GROCERY | Existing | CZ04 | Sunnyvale Area (CZ04) |  |  |  | 1000 sf | 0.023956 | 0.03274 | 0.056696 | Lamps/1000 sf | 161.8311 | 577.7371 | 577.7371 | 0.020593 | 0.073517 | 0.073517 | 0 | 0 | 0 | 149.3507 | 533.182 | 533.182 | 0.026168 | 0.093418 | 0.093418 | -2.1342 | -7.619 | -7.619 | 123 | 4.35 | 4.35 | 4.35 | 1.45 | 0.5 | 7.6629 | 1.3946 | 1.3946 | 5.7541 | 5.7541 | 5.7541 | 0 | 0 | 0 | 1.3811 | 1.0597 | 0 | 0 | [7 empty] | Low (2013) | None | None | None
M-060 | Lighting - Compact Fluorescent Lamp (Basic High - Indoor) | PGE | COM | Electric | COMLighting - Compact Fluorescent Lamp (Basic High - Indoor) | Indoor CFL Lamp (Screw-In >= 25W) - Average Lamp Watts = 36.95, Average Lamp CFL Ratio = 0.357 | Indoor Incandescent Lamp (Screw-In >= 25W) - Average Lamp Watts = 131.89W, Average Lamp CFL Ratio = 0.357 | Indoor Incandescent Lamp (Screw-In >= 25W) - Average Lamp CFL Ratio = 0.357 | Lighting | InGen | Ltg_ScrewIn | CFL_lamp | CFL_lampBasicHighIndoor | 1 | 0 | 1 | 0.54 | 10 | NA | 1 | Indoor Lamp - High | Lamps | GRO | GROCERY | New | CZ04 | Sunnyvale Area (CZ04) |  |  |  | 1000 sf | 0.023956 | 0.03274 | 0.056696 | Lamps/1000 sf | 161.8314 | 577.7382 | 577.7382 | 0.020592 | 0.073514 | 0.073514 | 0 | 0 | 0 | 156.423 | 558.4302 | 558.4302 | 0.026875 | 0.095943 | 0.095943 | -2.0385 | -7.2774 | -7.2774 | 123 | 4.35 | 4.35 | 4.35 | 1.45 | 0.5 | 7.6629 | 1.3946 | 1.3946 | 5.7541 | 5.7541 | 5.7541 | 0 | 0 | 0 | 1.3811 | 1.0597 | 0 | 0 | [7 empty] | Low (2013) | None | None | None
M-060 | Lighting - Compact Fluorescent Lamp (Basic High - Indoor) | PGE | COM | Electric | COMLighting - Compact Fluorescent Lamp (Basic High - Indoor) | Indoor CFL Lamp (Screw-In >= 25W) - Average Lamp Watts = 36.95, Average Lamp CFL Ratio = 0.357 | Indoor Incandescent Lamp (Screw-In >= 25W) - Average Lamp Watts = 131.89W, Average Lamp CFL Ratio = 0.357 | Indoor Incandescent Lamp (Screw-In >= 25W) - Average Lamp CFL Ratio = 0.357 | Lighting | InGen | Ltg_ScrewIn | CFL_lamp | CFL_lampBasicHighIndoor | 1 | 0 | 1 | 0.54 | 10 | NA | 1 | Indoor Lamp - High | Lamps | GRO | GROCERY | New | CZ05 | Santa Maria Area (CZ05) |  |  |  | 1000 sf | 0.023956 | 0.03274 | 0.056696 | Lamps/1000 sf | 161.8314 | 577.7382 | 577.7382 | 0.020594 | 0.073519 | 0.073519 | 0 | 0 | 0 | 144.3585 | 515.3598 | 515.3598 | 0.026043 | 0.092973 | 0.092973 | -2.4753 | -8.8369 | -8.8369 | 123 | 4.35 | 4.35 | 4.35 | 1.45 | 0.5 | 7.6629 | 1.3946 | 1.3946 | 5.7541 | 5.7541 | 5.7541 | 0 | 0 | 0 | 1.3811 | 1.0597 | 0 | 0 | [7 empty] | Low (2013) | None | None | None
M-060 | Lighting - Compact Fluorescent Lamp (Basic High - Indoor) | PGE | COM | Electric | COMLighting - Compact Fluorescent Lamp (Basic High - Indoor) | Indoor CFL Lamp (Screw-In >= 25W) - Average Lamp Watts = 36.95, Average Lamp CFL Ratio = 0.357 | Indoor Incandescent Lamp (Screw-In >= 25W) - Average Lamp Watts = 131.89W, Average Lamp CFL Ratio = 0.357 | Indoor Incandescent Lamp (Screw-In >= 25W) - Average Lamp CFL Ratio = 0.357 | Lighting | InGen | Ltg_ScrewIn | CFL_lamp | CFL_lampBasicHighIndoor | 1 | 0 | 1 | 0.54 | 10 | NA | 1 | Indoor Lamp - High | Lamps | GRO | GROCERY | Existing | CZ05 | Santa Maria Area (CZ05) |  |  |  | 1000 sf | 0.023956 | 0.03274 | 0.056696 | Lamps/1000 sf | 161.8315 | 577.7384 | 577.7384 | 0.020592 | 0.073514 | 0.073514 | 0 | 0 | 0 | 138.5342 | 494.5672 | 494.5672 | 0.025252 | 0.090151 | 0.090151 | -2.5252 | -9.0151 | -9.0151 | 123 | 4.35 | 4.35 | 4.35 | 1.45 | 0.5 | 7.6629 | 1.3946 | 1.3946 | 5.7541 | 5.7541 | 5.7541 | 0 | 0 | 0 | 1.3811 | 1.0597 | 0 | 0 | [7 empty] | Low (2013) | None | None | None
M-060 | Lighting - Compact Fluorescent Lamp (Basic High - Indoor) | PGE | COM | Electric | COMLighting - Compact Fluorescent Lamp (Basic High - Indoor) | Indoor CFL Lamp (Screw-In >= 25W) - Average Lamp Watts = 36.95, Average Lamp CFL Ratio = 0.357 | Indoor Incandescent Lamp (Screw-In >= 25W) - Average Lamp Watts = 131.89W, Average Lamp CFL Ratio = 0.357 | Indoor Incandescent Lamp (Screw-In >= 25W) - Average Lamp CFL Ratio = 0.357 | Lighting | InGen | Ltg_ScrewIn | CFL_lamp | CFL_lampBasicHighIndoor | 1 | 0 | 1 | 0.54 | 10 | NA | 1 | Indoor Lamp - High | Lamps | GRO | GROCERY | New | CZ11 | Red Bluff Area (CZ11) |  |  |  | 1000 sf | 0.023956 | 0.03274 | 0.056696 | Lamps/1000 sf | 161.8238 | 577.7111 | 577.7111 | 0.020593 | 0.073517 | 0.073517 | 0 | 0 | 0 | 163.9114 | 585.1635 | 585.1635 | 0.02883 | 0.10292 | 0.10292 | -1.7639 | -6.2972 | -6.2972 | 123 | 4.35 | 4.35 | 4.35 | 1.45 | 0.5 | 7.6629 | 1.3946 | 1.3946 | 5.7541 | 5.7541 | 5.7541 | 0 | 0 | 0 | 1.3811 | 1.0597 | 0 | 0 | [7 empty] | Low (2013) | None | None | None
M-060 | Lighting - Compact Fluorescent Lamp (Basic High - Indoor) | PGE | COM | Electric | COMLighting - Compact Fluorescent Lamp (Basic High - Indoor) | Indoor CFL Lamp (Screw-In >= 25W) - Average Lamp Watts = 36.95, Average Lamp CFL Ratio = 0.357 | Indoor Incandescent Lamp (Screw-In >= 25W) - Average Lamp Watts = 131.89W, Average Lamp CFL Ratio = 0.357 | Indoor Incandescent Lamp (Screw-In >= 25W) - Average Lamp CFL Ratio = 0.357 | Lighting | InGen | Ltg_ScrewIn | CFL_lamp | CFL_lampBasicHighIndoor | 1 | 0 | 1 | 0.54 | 10 | NA | 1 | Indoor Lamp - High | Lamps | GRO | GROCERY | Existing | CZ11 | Red Bluff Area (CZ11) |  |  |  | 1000 sf | 0.023956 | 0.03274 | 0.056696 | Lamps/1000 sf | 161.832 | 577.7402 | 577.7402 | 0.020593 | 0.073519 | 0.073519 | 0 | 0 | 0 | 158.5031 | 565.8561 | 565.8561 | 0.027457 | 0.098022 | 0.098022 | -1.8138 | -6.4754 | -6.4754 | 123 | 4.35 | 4.35 | 4.35 | 1.45 | 0.5 | 7.6629 | 1.3946 | 1.3946 | 5.7541 | 5.7541 | 5.7541 | 0 | 0 | 0 | 1.3811 | 1.0597 | 0 | 0 | [7 empty] | Low (2013) | None | None | None
M-060 | Lighting - Compact Fluorescent Lamp (Basic High - Indoor) | PGE | COM | Electric | COMLighting - Compact Fluorescent Lamp (Basic High - Indoor) | Indoor CFL Lamp (Screw-In >= 25W) - Average Lamp Watts = 36.95, Average Lamp CFL Ratio = 0.357 | Indoor Incandescent Lamp (Screw-In >= 25W) - Average Lamp Watts = 131.89W, Average Lamp CFL Ratio = 0.357 | Indoor Incandescent Lamp (Screw-In >= 25W) - Average Lamp CFL Ratio = 0.357 | Lighting | InGen | Ltg_ScrewIn | CFL_lamp | CFL_lampBasicHighIndoor | 1 | 0 | 1 | 0.54 | 10 | NA | 1 | Indoor Lamp - High | Lamps | GRO | GROCERY | Existing | CZ12 | Sacramento Area (CZ12) |  |  |  | 1000 sf | 0.023956 | 0.03274 | 0.056696 | Lamps/1000 sf | 161.8307 | 577.7357 | 577.7357 | 0.020593 | 0.073519 | 0.073519 | 0 | 0 | 0 | 153.9269 | 549.5191 | 549.5191 | 0.027249 | 0.09728 | 0.09728 | -1.9719 | -7.0398 | -7.0398 | 123 | 4.35 | 4.35 | 4.35 | 1.45 | 0.5 | 7.6629 | 1.3946 | 1.3946 | 5.7541 | 5.7541 | 5.7541 | 0 | 0 | 0 | 1.3811 | 1.0597 | 0 | 0 | [7 empty] | Low (2013) | None | None | None
M-060 | Lighting - Compact Fluorescent Lamp (Basic High - Indoor) | PGE | COM | Electric | COMLighting - Compact Fluorescent Lamp (Basic High - Indoor) | Indoor CFL Lamp (Screw-In >= 25W) - Average Lamp Watts = 36.95, Average Lamp CFL Ratio = 0.357 | Indoor Incandescent Lamp (Screw-In >= 25W) - Average Lamp Watts = 131.89W, Average Lamp CFL Ratio = 0.357 | Indoor Incandescent Lamp (Screw-In >= 25W) - Average Lamp CFL Ratio = 0.357 | Lighting | InGen | Ltg_ScrewIn | CFL_lamp | CFL_lampBasicHighIndoor | 1 | 0 | 1 | 0.54 | 10 | NA | 1 | Indoor Lamp - High | Lamps | GRO | GROCERY | New | CZ12 | Sacramento Area (CZ12) |  |  |  | 1000 sf | 0.023956 | 0.03274 | 0.056696 | Lamps/1000 sf | 161.8308 | 577.736 | 577.736 | 0.020593 | 0.073518 | 0.073518 | 0 | 0 | 0 | 160.1672 | 571.7969 | 571.7969 | 0.028872 | 0.10307 | 0.10307 | -1.9594 | -6.9952 | -6.9952 | 123 | 4.35 | 4.35 | 4.35 | 1.45 | 0.5 | 7.6629 | 1.3946 | 1.3946 | 5.7541 | 5.7541 | 5.7541 | 0 | 0 | 0 | 1.3811 | 1.0597 | 0 | 0 | [7 empty] | Low (2013) | None | None | None
M-060 | Lighting - Compact Fluorescent Lamp (Basic High - Indoor) | PGE | COM | Electric | COMLighting - Compact Fluorescent Lamp (Basic High - Indoor) | Indoor CFL Lamp (Screw-In >= 25W) - Average Lamp Watts = 36.95, Average Lamp CFL Ratio = 0.357 | Indoor Incandescent Lamp (Screw-In >= 25W) - Average Lamp Watts = 131.89W, Average Lamp CFL Ratio = 0.357 | Indoor Incandescent Lamp (Screw-In >= 25W) - Average Lamp CFL Ratio = 0.357 | Lighting | InGen | Ltg_ScrewIn | CFL_lamp | CFL_lampBasicHighIndoor | 1 | 0 | 1 | 0.54 | 10 | NA | 1 | Indoor Lamp - High | Lamps | GRO | GROCERY | Existing | CZ13 | Fresno Area (CZ13) |  |  |  | 1000 sf | 0.023956 | 0.03274 | 0.056696 | Lamps/1000 sf | 161.8307 | 577.7356 | 577.7356 | 0.020593 | 0.073519 | 0.073519 | 0 | 0 | 0 | 159.7512 | 570.3117 | 570.3117 | 0.027249 | 0.09728 | 0.09728 | -1.714 | -6.119 | -6.119 | 123 | 4.35 | 4.35 | 4.35 | 1.45 | 0.5 | 7.6629 | 1.3946 | 1.3946 | 5.7541 | 5.7541 | 5.7541 | 0 | 0 | 0 | 1.3811 | 1.0597 | 0 | 0 | [7 empty] | Low (2013) | None | None | None
M-060 | Lighting - Compact Fluorescent Lamp (Basic High - Indoor) | PGE | COM | Electric | COMLighting - Compact Fluorescent Lamp (Basic High - Indoor) | Indoor CFL Lamp (Screw-In >= 25W) - Average Lamp Watts = 36.95, Average Lamp CFL Ratio = 0.357 | Indoor Incandescent Lamp (Screw-In >= 25W) - Average Lamp Watts = 131.89W, Average Lamp CFL Ratio = 0.357 | Indoor Incandescent Lamp (Screw-In >= 25W) - Average Lamp CFL Ratio = 0.357 | Lighting | InGen | Ltg_ScrewIn | CFL_lamp | CFL_lampBasicHighIndoor | 1 | 0 | 1 | 0.54 | 10 | NA | 1 | Indoor Lamp - High | Lamps | EUN | EDUCATION - UNIVERSITY | Existing | CZ01 | Arcata Area (CZ01) |  |  |  | 1000 sf | 0.0014691 | 0.055092 | 0.056561 | Lamps/1000 sf | 98.592 | 351.9733 | 351.9733 | 0.027832 | 0.099359 | 0.099359 | 0 | 0 | 0 | 104.0047 | 371.2967 | 371.2967 | 0.034155 | 0.12193 | 0.12193 | -1.0442 | -3.7278 | -3.7278 | 123 | 4.35 | 4.35 | 4.35 | 1.45 | 0.5 | 7.6629 | 1.3946 | 1.3946 | 5.7541 | 5.7541 | 5.7541 | 0 | 0 | 0 | 1.3811 | 1.0597 | 0 | 0 | [7 empty] | Low (2013) | None | None | None
M-060 | Lighting - Compact Fluorescent Lamp (Basic High - Indoor) | PGE | COM | Electric | COMLighting - Compact Fluorescent Lamp (Basic High - Indoor) | Indoor CFL Lamp (Screw-In >= 25W) - Average Lamp Watts = 36.95, Average Lamp CFL Ratio = 0.357 | Indoor Incandescent Lamp (Screw-In >= 25W) - Average Lamp Watts = 131.89W, Average Lamp CFL Ratio = 0.357 | Indoor Incandescent Lamp (Screw-In >= 25W) - Average Lamp CFL Ratio = 0.357 | Lighting | InGen | Ltg_ScrewIn | CFL_lamp | CFL_lampBasicHighIndoor | 1 | 0 | 1 | 0.54 | 10 | NA | 1 | Indoor Lamp - High | Lamps | EUN | EDUCATION - UNIVERSITY | New | CZ01 | Arcata Area (CZ01) |  |  |  | 1000 sf | 0.0014691 | 0.055092 | 0.056561 | Lamps/1000 sf | 98.5977 | 351.9938 | 351.9938 | 0.027831 | 0.099358 | 0.099358 | 0 | 0 | 0 | 103.1726 | 368.3263 | 368.3263 | 0.032657 | 0.11659 | 0.11659 | -0.94852 | -3.3862 | -3.3862 | 123 | 4.35 | 4.35 | 4.35 | 1.45 | 0.5 | 7.6629 | 1.3946 | 1.3946 | 5.7541 | 5.7541 | 5.7541 | 0 | 0 | 0 | 1.3811 | 1.0597 | 0 | 0 | [7 empty] | Low (2013) | None | None | None
M-060 | Lighting - Compact Fluorescent Lamp (Basic High - Indoor) | PGE | COM | Electric | COMLighting - Compact Fluorescent Lamp (Basic High - Indoor) | Indoor CFL Lamp (Screw-In >= 25W) - Average Lamp Watts = 36.95, Average Lamp CFL Ratio = 0.357 | Indoor Incandescent Lamp (Screw-In >= 25W) - Average Lamp Watts = 131.89W, Average Lamp CFL Ratio = 0.357 | Indoor Incandescent Lamp (Screw-In >= 25W) - Average Lamp CFL Ratio = 0.357 | Lighting | InGen | Ltg_ScrewIn | CFL_lamp | CFL_lampBasicHighIndoor | 1 | 0 | 1 | 0.54 | 10 | NA | 1 | Indoor Lamp - High | Lamps | EUN | EDUCATION - UNIVERSITY | Existing | CZ02 | Santa Rosa Area (CZ02) |  |  |  | 1000 sf | 0.0014691 | 0.055092 | 0.056561 | Lamps/1000 sf | 98.6006 | 352.0041 | 352.0041 | 0.018263 | 0.065199 | 0.065199 | 0 | 0 | 0 | 108.1649 | 386.1485 | 386.1485 | 0.022631 | 0.080794 | 0.080794 | -0.76547 | -2.7327 | -2.7327 | 123 | 4.35 | 4.35 | 4.35 | 1.45 | 0.5 | 7.6629 | 1.3946 | 1.3946 | 5.7541 | 5.7541 | 5.7541 | 0 | 0 | 0 | 1.3811 | 1.0597 | 0 | 0 | [7 empty] | Low (2013) | None | None | None
M-060 | Lighting - Compact Fluorescent Lamp (Basic High - Indoor) | PGE | COM | Electric | COMLighting - Compact Fluorescent Lamp (Basic High - Indoor) | Indoor CFL Lamp (Screw-In >= 25W) - Average Lamp Watts = 36.95, Average Lamp CFL Ratio = 0.357 | Indoor Incandescent Lamp (Screw-In >= 25W) - Average Lamp Watts = 131.89W, Average Lamp CFL Ratio = 0.357 | Indoor Incandescent Lamp (Screw-In >= 25W) - Average Lamp CFL Ratio = 0.357 | Lighting | InGen | Ltg_ScrewIn | CFL_lamp | CFL_lampBasicHighIndoor | 1 | 0 | 1 | 0.54 | 10 | NA | 1 | Indoor Lamp - High | Lamps | EUN | EDUCATION - UNIVERSITY | New | CZ02 | Santa Rosa Area (CZ02) |  |  |  | 1000 sf | 0.0014691 | 0.055092 | 0.056561 | Lamps/1000 sf | 98.5951 | 351.9845 | 351.9845 | 0.018263 | 0.065198 | 0.065198 | 0 | 0 | 0 | 108.9969 | 389.1189 | 389.1189 | 0.023796 | 0.084953 | 0.084953 | -0.76547 | -2.7327 | -2.7327 | 123 | 4.35 | 4.35 | 4.35 | 1.45 | 0.5 | 7.6629 | 1.3946 | 1.3946 | 5.7541 | 5.7541 | 5.7541 | 0 | 0 | 0 | 1.3811 | 1.0597 | 0 | 0 | [7 empty] | Low (2013) | None | None | None
M-060 | Lighting - Compact Fluorescent Lamp (Basic High - Indoor) | PGE | COM | Electric | COMLighting - Compact Fluorescent Lamp (Basic High - Indoor) | Indoor CFL Lamp (Screw-In >= 25W) - Average Lamp Watts = 36.95, Average Lamp CFL Ratio = 0.357 | Indoor Incandescent Lamp (Screw-In >= 25W) - Average Lamp Watts = 131.89W, Average Lamp CFL Ratio = 0.357 | Indoor Incandescent Lamp (Screw-In >= 25W) - Average Lamp CFL Ratio = 0.357 | Lighting | InGen | Ltg_ScrewIn | CFL_lamp | CFL_lampBasicHighIndoor | 1 | 0 | 1 | 0.54 | 10 | NA | 1 | Indoor Lamp - High | Lamps | EUN | EDUCATION - UNIVERSITY | Existing | CZ03 | Oakland Area (CZ03) |  |  |  | 1000 sf | 0.0014691 | 0.055092 | 0.056561 | Lamps/1000 sf | 98.6006 | 352.0041 | 352.0041 | 0.018263 | 0.065198 | 0.065198 | 0 | 0 | 0 | 108.1649 | 386.1485 | 386.1485 | 0.022091 | 0.078863 | 0.078863 | -0.73219 | -2.6139 | -2.6139 | 123 | 4.35 | 4.35 | 4.35 | 1.45 | 0.5 | 7.6629 | 1.3946 | 1.3946 | 5.7541 | 5.7541 | 5.7541 | 0 | 0 | 0 | 1.3811 | 1.0597 | 0 | 0 | [7 empty] | Low (2013) | None | None | None
M-060 | Lighting - Compact Fluorescent Lamp (Basic High - Indoor) | PGE | COM | Electric | COMLighting - Compact Fluorescent Lamp (Basic High - Indoor) | Indoor CFL Lamp (Screw-In >= 25W) - Average Lamp Watts = 36.95, Average Lamp CFL Ratio = 0.357 | Indoor Incandescent Lamp (Screw-In >= 25W) - Average Lamp Watts = 131.89W, Average Lamp CFL Ratio = 0.357 | Indoor Incandescent Lamp (Screw-In >= 25W) - Average Lamp CFL Ratio = 0.357 | Lighting | InGen | Ltg_ScrewIn | CFL_lamp | CFL_lampBasicHighIndoor | 1 | 0 | 1 | 0.54 | 10 | NA | 1 | Indoor Lamp - High | Lamps | EUN | EDUCATION - UNIVERSITY | New | CZ03 | Oakland Area (CZ03) |  |  |  | 1000 sf | 0.0014691 | 0.055092 | 0.056561 | Lamps/1000 sf | 98.5954 | 351.9854 | 351.9854 | 0.018263 | 0.065198 | 0.065198 | 0 | 0 | 0 | 106.9168 | 381.693 | 381.693 | 0.023047 | 0.082279 | 0.082279 | -0.56579 | -2.0199 | -2.0199 | 123 | 4.35 | 4.35 | 4.35 | 1.45 | 0.5 | 7.6629 | 1.3946 | 1.3946 | 5.7541 | 5.7541 | 5.7541 | 0 | 0 | 0 | 1.3811 | 1.0597 | 0 | 0 | [7 empty] | Low (2013) | None | None | None
M-060 | Lighting - Compact Fluorescent Lamp (Basic High - Indoor) | PGE | COM | Electric | COMLighting - Compact Fluorescent Lamp (Basic High - Indoor) | Indoor CFL Lamp (Screw-In >= 25W) - Average Lamp Watts = 36.95, Average Lamp CFL Ratio = 0.357 | Indoor Incandescent Lamp (Screw-In >= 25W) - Average Lamp Watts = 131.89W, Average Lamp CFL Ratio = 0.357 | Indoor Incandescent Lamp (Screw-In >= 25W) - Average Lamp CFL Ratio = 0.357 | Lighting | InGen | Ltg_ScrewIn | CFL_lamp | CFL_lampBasicHighIndoor | 1 | 0 | 1 | 0.54 | 10 | NA | 1 | Indoor Lamp - High | Lamps | EUN | EDUCATION - UNIVERSITY | New | CZ04 | Sunnyvale Area (CZ04) |  |  |  | 1000 sf | 0.0014691 | 0.055092 | 0.056561 | Lamps/1000 sf | 98.5986 | 351.9968 | 351.9968 | 0.027832 | 0.099359 | 0.099359 | 0 | 0 | 0 | 109.8289 | 392.0893 | 392.0893 | 0.034946 | 0.12476 | 0.12476 | -0.50754 | -1.8119 | -1.8119 | 123 | 4.35 | 4.35 | 4.35 | 1.45 | 0.5 | 7.6629 | 1.3946 | 1.3946 | 5.7541 | 5.7541 | 5.7541 | 0 | 0 | 0 | 1.3811 | 1.0597 | 0 | 0 | [7 empty] | Low (2013) | None | None | None
M-060 | Lighting - Compact Fluorescent Lamp (Basic High - Indoor) | PGE | COM | Electric | COMLighting - Compact Fluorescent Lamp (Basic High - Indoor) | Indoor CFL Lamp (Screw-In >= 25W) - Average Lamp Watts = 36.95, Average Lamp CFL Ratio = 0.357 | Indoor Incandescent Lamp (Screw-In >= 25W) - Average Lamp Watts = 131.89W, Average Lamp CFL Ratio = 0.357 | Indoor Incandescent Lamp (Screw-In >= 25W) - Average Lamp CFL Ratio = 0.357 | Lighting | InGen | Ltg_ScrewIn | CFL_lamp | CFL_lampBasicHighIndoor | 1 | 0 | 1 | 0.54 | 10 | NA | 1 | Indoor Lamp - High | Lamps | EUN | EDUCATION - UNIVERSITY | Existing | CZ04 | Sunnyvale Area (CZ04) |  |  |  | 1000 sf | 0.0014691 | 0.055092 | 0.056561 | Lamps/1000 sf | 98.5986 | 351.9968 | 351.9968 | 0.027832 | 0.099361 | 0.099361 | 0 | 0 | 0 | 109.8289 | 392.0893 | 392.0893 | 0.03557 | 0.12698 | 0.12698 | -0.59491 | -2.1238 | -2.1238 | 123 | 4.35 | 4.35 | 4.35 | 1.45 | 0.5 | 7.6629 | 1.3946 | 1.3946 | 5.7541 | 5.7541 | 5.7541 | 0 | 0 | 0 | 1.3811 | 1.0597 | 0 | 0 | [7 empty] | Low (2013) | None | None | None
M-060 | Lighting - Compact Fluorescent Lamp (Basic High - Indoor) | PGE | COM | Electric | COMLighting - Compact Fluorescent Lamp (Basic High - Indoor) | Indoor CFL Lamp (Screw-In >= 25W) - Average Lamp Watts = 36.95, Average Lamp CFL Ratio = 0.357 | Indoor Incandescent Lamp (Screw-In >= 25W) - Average Lamp Watts = 131.89W, Average Lamp CFL Ratio = 0.357 | Indoor Incandescent Lamp (Screw-In >= 25W) - Average Lamp CFL Ratio = 0.357 | Lighting | InGen | Ltg_ScrewIn | CFL_lamp | CFL_lampBasicHighIndoor | 1 | 0 | 1 | 0.54 | 10 | NA | 1 | Indoor Lamp - High | Lamps | EUN | EDUCATION - UNIVERSITY | New | CZ05 | Santa Maria Area (CZ05) |  |  |  | 1000 sf | 0.0014691 | 0.055092 | 0.056561 | Lamps/1000 sf | 98.5954 | 351.9854 | 351.9854 | 0.027831 | 0.099358 | 0.099358 | 0 | 0 | 0 | 106.9168 | 381.693 | 381.693 | 0.03349 | 0.11956 | 0.11956 | -0.61571 | -2.1981 | -2.1981 | 123 | 4.35 | 4.35 | 4.35 | 1.45 | 0.5 | 7.6629 | 1.3946 | 1.3946 | 5.7541 | 5.7541 | 5.7541 | 0 | 0 | 0 | 1.3811 | 1.0597 | 0 | 0 | [7 empty] | Low (2013) | None | None | None
M-060 | Lighting - Compact Fluorescent Lamp (Basic High - Indoor) | PGE | COM | Electric | COMLighting - Compact Fluorescent Lamp (Basic High - Indoor) | Indoor CFL Lamp (Screw-In >= 25W) - Average Lamp Watts = 36.95, Average Lamp CFL Ratio = 0.357 | Indoor Incandescent Lamp (Screw-In >= 25W) - Average Lamp Watts = 131.89W, Average Lamp CFL Ratio = 0.357 | Indoor Incandescent Lamp (Screw-In >= 25W) - Average Lamp CFL Ratio = 0.357 | Lighting | InGen | Ltg_ScrewIn | CFL_lamp | CFL_lampBasicHighIndoor | 1 | 0 | 1 | 0.54 | 10 | NA | 1 | Indoor Lamp - High | Lamps | EUN | EDUCATION - UNIVERSITY | Existing | CZ05 | Santa Maria Area (CZ05) |  |  |  | 1000 sf | 0.0014691 | 0.055092 | 0.056561 | Lamps/1000 sf | 98.5989 | 351.9979 | 351.9979 | 0.027833 | 0.099362 | 0.099362 | 0 | 0 | 0 | 107.7488 | 384.6633 | 384.6633 | 0.033864 | 0.12089 | 0.12089 | -0.69891 | -2.4951 | -2.4951 | 123 | 4.35 | 4.35 | 4.35 | 1.45 | 0.5 | 7.6629 | 1.3946 | 1.3946 | 5.7541 | 5.7541 | 5.7541 | 0 | 0 | 0 | 1.3811 | 1.0597 | 0 | 0 | [7 empty] | Low (2013) | None | None | None
M-060 | Lighting - Compact Fluorescent Lamp (Basic High - Indoor) | PGE | COM | Electric | COMLighting - Compact Fluorescent Lamp (Basic High - Indoor) | Indoor CFL Lamp (Screw-In >= 25W) - Average Lamp Watts = 36.95, Average Lamp CFL Ratio = 0.357 | Indoor Incandescent Lamp (Screw-In >= 25W) - Average Lamp Watts = 131.89W, Average Lamp CFL Ratio = 0.357 | Indoor Incandescent Lamp (Screw-In >= 25W) - Average Lamp CFL Ratio = 0.357 | Lighting | InGen | Ltg_ScrewIn | CFL_lamp | CFL_lampBasicHighIndoor | 1 | 0 | 1 | 0.54 | 10 | NA | 1 | Indoor Lamp - High | Lamps | EUN | EDUCATION - UNIVERSITY | Existing | CZ11 | Red Bluff Area (CZ11) |  |  |  | 1000 sf | 0.0014691 | 0.055092 | 0.056561 | Lamps/1000 sf | 98.6003 | 352.0029 | 352.0029 | 0.018263 | 0.065199 | 0.065199 | 0 | 0 | 0 | 110.2449 | 393.5745 | 393.5745 | 0.023006 | 0.082131 | 0.082131 | -0.68643 | -2.4506 | -2.4506 | 123 | 4.35 | 4.35 | 4.35 | 1.45 | 0.5 | 7.6629 | 1.3946 | 1.3946 | 5.7541 | 5.7541 | 5.7541 | 0 | 0 | 0 | 1.3811 | 1.0597 | 0 | 0 | [7 empty] | Low (2013) | None | None | None
M-060 | Lighting - Compact Fluorescent Lamp (Basic High - Indoor) | PGE | COM | Electric | COMLighting - Compact Fluorescent Lamp (Basic High - Indoor) | Indoor CFL Lamp (Screw-In >= 25W) - Average Lamp Watts = 36.95, Average Lamp CFL Ratio = 0.357 | Indoor Incandescent Lamp (Screw-In >= 25W) - Average Lamp Watts = 131.89W, Average Lamp CFL Ratio = 0.357 | Indoor Incandescent Lamp (Screw-In >= 25W) - Average Lamp CFL Ratio = 0.357 | Lighting | InGen | Ltg_ScrewIn | CFL_lamp | CFL_lampBasicHighIndoor | 1 | 0 | 1 | 0.54 | 10 | NA | 1 | Indoor Lamp - High | Lamps | EUN | EDUCATION - UNIVERSITY | New | CZ11 | Red Bluff Area (CZ11) |  |  |  | 1000 sf | 0.0014691 | 0.055092 | 0.056561 | Lamps/1000 sf | 98.5983 | 351.9958 | 351.9958 | 0.018264 | 0.065201 | 0.065201 | 0 | 0 | 0 | 111.909 | 399.5152 | 399.5152 | 0.023671 | 0.084507 | 0.084507 | -0.56995 | -2.0347 | -2.0347 | 123 | 4.35 | 4.35 | 4.35 | 1.45 | 0.5 | 7.6629 | 1.3946 | 1.3946 | 5.7541 | 5.7541 | 5.7541 | 0 | 0 | 0 | 1.3811 | 1.0597 | 0 | 0 | [7 empty] | Low (2013) | None | None | None
M-060 | Lighting - Compact Fluorescent Lamp (Basic High - Indoor) | PGE | COM | Electric | COMLighting - Compact Fluorescent Lamp (Basic High - Indoor) | Indoor CFL Lamp (Screw-In >= 25W) - Average Lamp Watts = 36.95, Average Lamp CFL Ratio = 0.357 | Indoor Incandescent Lamp (Screw-In >= 25W) - Average Lamp Watts = 131.89W, Average Lamp CFL Ratio = 0.357 | Indoor Incandescent Lamp (Screw-In >= 25W) - Average Lamp CFL Ratio = 0.357 | Lighting | InGen | Ltg_ScrewIn | CFL_lamp | CFL_lampBasicHighIndoor | 1 | 0 | 1 | 0.54 | 10 | NA | 1 | Indoor Lamp - High | Lamps | EUN | EDUCATION - UNIVERSITY | Existing | CZ12 | Sacramento Area (CZ12) |  |  |  | 1000 sf | 0.0014691 | 0.055092 | 0.056561 | Lamps/1000 sf | 98.5986 | 351.9968 | 351.9968 | 0.018263 | 0.065198 | 0.065198 | 0 | 0 | 0 | 109.8289 | 392.0893 | 392.0893 | 0.022839 | 0.081537 | 0.081537 | -0.68227 | -2.4357 | -2.4357 | 123 | 4.35 | 4.35 | 4.35 | 1.45 | 0.5 | 7.6629 | 1.3946 | 1.3946 | 5.7541 | 5.7541 | 5.7541 | 0 | 0 | 0 | 1.3811 | 1.0597 | 0 | 0 | [7 empty] | Low (2013) | None | None | None
M-060 | Lighting - Compact Fluorescent Lamp (Basic High - Indoor) | PGE | COM | Electric | COMLighting - Compact Fluorescent Lamp (Basic High - Indoor) | Indoor CFL Lamp (Screw-In >= 25W) - Average Lamp Watts = 36.95, Average Lamp CFL Ratio = 0.357 | Indoor Incandescent Lamp (Screw-In >= 25W) - Average Lamp Watts = 131.89W, Average Lamp CFL Ratio = 0.357 | Indoor Incandescent Lamp (Screw-In >= 25W) - Average Lamp CFL Ratio = 0.357 | Lighting | InGen | Ltg_ScrewIn | CFL_lamp | CFL_lampBasicHighIndoor | 1 | 0 | 1 | 0.54 | 10 | NA | 1 | Indoor Lamp - High | Lamps | EUN | EDUCATION - UNIVERSITY | New | CZ12 | Sacramento Area (CZ12) |  |  |  | 1000 sf | 0.0014691 | 0.055092 | 0.056561 | Lamps/1000 sf | 98.5949 | 351.9837 | 351.9837 | 0.018263 | 0.065199 | 0.065199 | 0 | 0 | 0 | 111.077 | 396.5448 | 396.5448 | 0.023755 | 0.084804 | 0.084804 | -0.61987 | -2.2129 | -2.2129 | 123 | 4.35 | 4.35 | 4.35 | 1.45 | 0.5 | 7.6629 | 1.3946 | 1.3946 | 5.7541 | 5.7541 | 5.7541 | 0 | 0 | 0 | 1.3811 | 1.0597 | 0 | 0 | [7 empty] | Low (2013) | None | None | None
M-060 | Lighting - Compact Fluorescent Lamp (Basic High - Indoor) | PGE | COM | Electric | COMLighting - Compact Fluorescent Lamp (Basic High - Indoor) | Indoor CFL Lamp (Screw-In >= 25W) - Average Lamp Watts = 36.95, Average Lamp CFL Ratio = 0.357 | Indoor Incandescent Lamp (Screw-In >= 25W) - Average Lamp Watts = 131.89W, Average Lamp CFL Ratio = 0.357 | Indoor Incandescent Lamp (Screw-In >= 25W) - Average Lamp CFL Ratio = 0.357 | Lighting | InGen | Ltg_ScrewIn | CFL_lamp | CFL_lampBasicHighIndoor | 1 | 0 | 1 | 0.54 | 10 | NA | 1 | Indoor Lamp - High | Lamps | EUN | EDUCATION - UNIVERSITY | New | CZ16 | Mount Shasta Area (CZ16) |  |  |  | 1000 sf | 0.0014691 | 0.055092 | 0.056561 | Lamps/1000 sf | 98.5956 | 351.9863 | 351.9863 | 0.018263 | 0.065199 | 0.065199 | 0 | 0 | 0 | 104.8367 | 374.267 | 374.267 | 0.022798 | 0.081388 | 0.081388 | -1.0234 | -3.6536 | -3.6536 | 123 | 4.35 | 4.35 | 4.35 | 1.45 | 0.5 | 7.6629 | 1.3946 | 1.3946 | 5.7541 | 5.7541 | 5.7541 | 0 | 0 | 0 | 1.3811 | 1.0597 | 0 | 0 | [7 empty] | Low (2013) | None | None | None
M-060 | Lighting - Compact Fluorescent Lamp (Basic High - Indoor) | SCE | COM | Electric | COMLighting - Compact Fluorescent Lamp (Basic High - Indoor) | Indoor CFL Lamp (Screw-In >= 25W) - Average Lamp Watts = 36.95, Average Lamp CFL Ratio = 0.357 | Indoor Incandescent Lamp (Screw-In >= 25W) - Average Lamp Watts = 131.89W, Average Lamp CFL Ratio = 0.357 | Indoor Incandescent Lamp (Screw-In >= 25W) - Average Lamp CFL Ratio = 0.357 | Lighting | InGen | Ltg_ScrewIn | CFL_lamp | CFL_lampBasicHighIndoor | 1 | 0 | 1 | 0.54 | 10 | NA | 1 | Indoor Lamp - High | Lamps | EUN | EDUCATION - UNIVERSITY | Existing | CZ05 | Santa Maria Area (CZ05) |  |  |  | 1000 sf | 0.0046756 | 0.13092 | 0.13559 | Lamps/1000 sf | 83.5494 | 298.2714 | 298.2714 | 0.023585 | 0.0842 | 0.0842 | 0 | 0 | 0 | 92.3639 | 329.739 | 329.739 | 0.028696 | 0.10245 | 0.10245 | -0.59226 | -2.1144 | -2.1144 | 123 | 4.35 | 4.35 | 4.35 | 1.45 | 0.5 | 7.6629 | 1.3946 | 1.3946 | 5.7541 | 5.7541 | 5.7541 | 0 | 0 | 0 | 1.3056 | 1.0114 | 0 | 0 | [7 empty] | Low (2013) | None | None | None
M-060 | Lighting - Compact Fluorescent Lamp (Basic High - Indoor) | SCE | COM | Electric | COMLighting - Compact Fluorescent Lamp (Basic High - Indoor) | Indoor CFL Lamp (Screw-In >= 25W) - Average Lamp Watts = 36.95, Average Lamp CFL Ratio = 0.357 | Indoor Incandescent Lamp (Screw-In >= 25W) - Average Lamp Watts = 131.89W, Average Lamp CFL Ratio = 0.357 | Indoor Incandescent Lamp (Screw-In >= 25W) - Average Lamp CFL Ratio = 0.357 | Lighting | InGen | Ltg_ScrewIn | CFL_lamp | CFL_lampBasicHighIndoor | 1 | 0 | 1 | 0.54 | 10 | NA | 1 | Indoor Lamp - High | Lamps | EUN | EDUCATION - UNIVERSITY | New | CZ05 | Santa Maria Area (CZ05) |  |  |  | 1000 sf | 0.0046756 | 0.13092 | 0.13559 | Lamps/1000 sf | 83.5496 | 298.2721 | 298.2721 | 0.023584 | 0.084195 | 0.084195 | 0 | 0 | 0 | 90.6012 | 323.4463 | 323.4463 | 0.02919 | 0.10421 | 0.10421 | -0.54643 | -1.9507 | -1.9507 | 123 | 4.35 | 4.35 | 4.35 | 1.45 | 0.5 | 7.6629 | 1.3946 | 1.3946 | 5.7541 | 5.7541 | 5.7541 | 0 | 0 | 0 | 1.3056 | 1.0114 | 0 | 0 | [7 empty] | Low (2013) | None | None | None
M-060 | Lighting - Compact Fluorescent Lamp (Basic High - Indoor) | PGE | COM | Electric | COMLighting - Compact Fluorescent Lamp (Basic High - Indoor) | Indoor CFL Lamp (Screw-In >= 25W) - Average Lamp Watts = 36.95, Average Lamp CFL Ratio = 0.357 | Indoor Incandescent Lamp (Screw-In >= 25W) - Average Lamp Watts = 131.89W, Average Lamp CFL Ratio = 0.357 | Indoor Incandescent Lamp (Screw-In >= 25W) - Average Lamp CFL Ratio = 0.357 | Lighting | InGen | Ltg_ScrewIn | CFL_lamp | CFL_lampBasicHighIndoor | 1 | 0 | 1 | 0.54 | 10 | NA | 1 | Indoor Lamp - High | Lamps | HTL | LODGING - HOTEL | Existing | CZ11 | Red Bluff Area (CZ11) |  |  |  | 1000 sf | 0.26353 | 0.049788 | 0.31332 | Lamps/1000 sf | 69.477 | 248.0329 | 248.0329 | 0.0082788 | 0.029555 | 0.029555 | 0 | 0 | 0 | 71.9712 | 256.9373 | 256.9373 | 0.010442 | 0.037278 | 0.037278 | -0.23214 | -0.82873 | -0.82873 | 123 | 4.35 | 4.35 | 4.35 | 1.45 | 0.5 | 7.6629 | 1.3946 | 1.3946 | 5.7541 | 5.7541 | 5.7541 | 0 | 0 | 0 | 1.3811 | 1.0597 | 0 | 0 | [7 empty] | Low (2013) | None | None | None
M-060 | Lighting - Compact Fluorescent Lamp (Basic High - Indoor) | PGE | COM | Electric | COMLighting - Compact Fluorescent Lamp (Basic High - Indoor) | Indoor CFL Lamp (Screw-In >= 25W) - Average Lamp Watts = 36.95, Average Lamp CFL Ratio = 0.357 | Indoor Incandescent Lamp (Screw-In >= 25W) - Average Lamp Watts = 131.89W, Average Lamp CFL Ratio = 0.357 | Indoor Incandescent Lamp (Screw-In >= 25W) - Average Lamp CFL Ratio = 0.357 | Lighting | InGen | Ltg_ScrewIn | CFL_lamp | CFL_lampBasicHighIndoor | 1 | 0 | 1 | 0.54 | 10 | NA | 1 | Indoor Lamp - High | Lamps | HTL | LODGING - HOTEL | New | CZ12 | Sacramento Area (CZ12) |  |  |  | 1000 sf | 0.26353 | 0.049788 | 0.31332 | Lamps/1000 sf | 69.4735 | 248.0203 | 248.0203 | 0.0082787 | 0.029555 | 0.029555 | 0 | 0 | 0 | 70.3072 | 250.9965 | 250.9965 | 0.010567 | 0.037724 | 0.037724 | -0.27665 | -0.98765 | -0.98765 | 123 | 4.35 | 4.35 | 4.35 | 1.45 | 0.5 | 7.6629 | 1.3946 | 1.3946 | 5.7541 | 5.7541 | 5.7541 | 0 | 0 | 0 | 1.3811 | 1.0597 | 0 | 0 | [7 empty] | Low (2013) | None | None | None
M-060 | Lighting - Compact Fluorescent Lamp (Basic High - Indoor) | PGE | COM | Electric | COMLighting - Compact Fluorescent Lamp (Basic High - Indoor) | Indoor CFL Lamp (Screw-In >= 25W) - Average Lamp Watts = 36.95, Average Lamp CFL Ratio = 0.357 | Indoor Incandescent Lamp (Screw-In >= 25W) - Average Lamp Watts = 131.89W, Average Lamp CFL Ratio = 0.357 | Indoor Incandescent Lamp (Screw-In >= 25W) - Average Lamp CFL Ratio = 0.357 | Lighting | InGen | Ltg_ScrewIn | CFL_lamp | CFL_lampBasicHighIndoor | 1 | 0 | 1 | 0.54 | 10 | NA | 1 | Indoor Lamp - High | Lamps | HTL | LODGING - HOTEL | Existing | CZ12 | Sacramento Area (CZ12) |  |  |  | 1000 sf | 0.26353 | 0.049788 | 0.31332 | Lamps/1000 sf | 69.4727 | 248.0174 | 248.0174 | 0.0082786 | 0.029555 | 0.029555 | 0 | 0 | 0 | 70.7232 | 252.4817 | 252.4817 | 0.0104 | 0.03713 | 0.03713 | -0.2363 | -0.84359 | -0.84359 | 123 | 4.35 | 4.35 | 4.35 | 1.45 | 0.5 | 7.6629 | 1.3946 | 1.3946 | 5.7541 | 5.7541 | 5.7541 | 0 | 0 | 0 | 1.3811 | 1.0597 | 0 | 0 | [7 empty] | Low (2013) | None | None | None
M-060 | Lighting - Compact Fluorescent Lamp (Basic High - Indoor) | SDGE | COM | Electric | COMLighting - Compact Fluorescent Lamp (Basic High - Indoor) | Indoor CFL Lamp (Screw-In >= 25W) - Average Lamp Watts = 36.95, Average Lamp CFL Ratio = 0.357 | Indoor Incandescent Lamp (Screw-In >= 25W) - Average Lamp Watts = 131.89W, Average Lamp CFL Ratio = 0.357 | Indoor Incandescent Lamp (Screw-In >= 25W) - Average Lamp CFL Ratio = 0.357 | Lighting | InGen | Ltg_ScrewIn | CFL_lamp | CFL_lampBasicHighIndoor | 1 | 0 | 1 | 0.54 | 10 | NA | 1 | Indoor Lamp - High | Lamps | MTL | LODGING - MOTEL | New | CZ07 | San Diego Area (CZ07) |  |  |  | 1000 sf | 0.17113 | 0.074992 | 0.24612 | Lamps/1000 sf | 46.3901 | 165.6128 | 165.6128 | 0.0051131 | 0.018254 | 0.018254 | 0 | 0 | 0 | 53.1631 | 189.7922 | 189.7922 | 0.0064676 | 0.023089 | 0.023089 | -0.11174 | -0.39893 | -0.39893 | 123 | 4.35 | 4.35 | 4.35 | 1.45 | 0.5 | 7.6629 | 1.3946 | 1.3946 | 5.7541 | 5.7541 | 5.7541 | 0 | 0 | 0 | 1.306 | 1.0067 | 0 | 0 | [7 empty] | Low (2013) | None | None | None
M-060 | Lighting - Compact Fluorescent Lamp (Basic High - Indoor) | SDGE | COM | Electric | COMLighting - Compact Fluorescent Lamp (Basic High - Indoor) | Indoor CFL Lamp (Screw-In >= 25W) - Average Lamp Watts = 36.95, Average Lamp CFL Ratio = 0.357 | Indoor Incandescent Lamp (Screw-In >= 25W) - Average Lamp Watts = 131.89W, Average Lamp CFL Ratio = 0.357 | Indoor Incandescent Lamp (Screw-In >= 25W) - Average Lamp CFL Ratio = 0.357 | Lighting | InGen | Ltg_ScrewIn | CFL_lamp | CFL_lampBasicHighIndoor | 1 | 0 | 1 | 0.54 | 10 | NA | 1 | Indoor Lamp - High | Lamps | MTL | LODGING - MOTEL | Existing | CZ07 | San Diego Area (CZ07) |  |  |  | 1000 sf | 0.17113 | 0.074992 | 0.24612 | Lamps/1000 sf | 46.3901 | 165.6127 | 165.6127 | 0.0051133 | 0.018254 | 0.018254 | 0 | 0 | 0 | 53.5017 | 191.0011 | 191.0011 | 0.006366 | 0.022727 | 0.022727 | -0.087702 | -0.3131 | -0.3131 | 123 | 4.35 | 4.35 | 4.35 | 1.45 | 0.5 | 7.6629 | 1.3946 | 1.3946 | 5.7541 | 5.7541 | 5.7541 | 0 | 0 | 0 | 1.306 | 1.0067 | 0 | 0 | [7 empty] | Low (2013) | None | None | None
M-060 | Lighting - Compact Fluorescent Lamp (Basic High - Indoor) | SDGE | COM | Electric | COMLighting - Compact Fluorescent Lamp (Basic High - Indoor) | Indoor CFL Lamp (Screw-In >= 25W) - Average Lamp Watts = 36.95, Average Lamp CFL Ratio = 0.357 | Indoor Incandescent Lamp (Screw-In >= 25W) - Average Lamp Watts = 131.89W, Average Lamp CFL Ratio = 0.357 | Indoor Incandescent Lamp (Screw-In >= 25W) - Average Lamp CFL Ratio = 0.357 | Lighting | InGen | Ltg_ScrewIn | CFL_lamp | CFL_lampBasicHighIndoor | 1 | 0 | 1 | 0.54 | 10 | NA | 1 | Indoor Lamp - High | Lamps | MTL | LODGING - MOTEL | Existing | CZ08 | El Toro Area (CZ08) |  |  |  | 1000 sf | 0.17113 | 0.074992 | 0.24612 | Lamps/1000 sf | 46.3901 | 165.6128 | 165.6128 | 0.0051132 | 0.018254 | 0.018254 | 0 | 0 | 0 | 53.1631 | 189.7922 | 189.7922 | 0.0065015 | 0.02321 | 0.02321 | -0.10294 | -0.3675 | -0.3675 | 123 | 4.35 | 4.35 | 4.35 | 1.45 | 0.5 | 7.6629 | 1.3946 | 1.3946 | 5.7541 | 5.7541 | 5.7541 | 0 | 0 | 0 | 1.306 | 1.0067 | 0 | 0 | [7 empty] | Low (2013) | None | None | None
M-060 | Lighting - Compact Fluorescent Lamp (Basic High - Indoor) | SCE | COM | Electric | COMLighting - Compact Fluorescent Lamp (Basic High - Indoor) | Indoor CFL Lamp (Screw-In >= 25W) - Average Lamp Watts = 36.95, Average Lamp CFL Ratio = 0.357 | Indoor Incandescent Lamp (Screw-In >= 25W) - Average Lamp Watts = 131.89W, Average Lamp CFL Ratio = 0.357 | Indoor Incandescent Lamp (Screw-In >= 25W) - Average Lamp CFL Ratio = 0.357 | Lighting | InGen | Ltg_ScrewIn | CFL_lamp | CFL_lampBasicHighIndoor | 1 | 0 | 1 | 0.54 | 10 | NA | 1 | Indoor Lamp - High | Lamps | OFS | OFFICE - SMALL | New | CZ13 | Fresno Area (CZ13) |  |  |  | 1000 sf | 0.023904 | 0.16267 | 0.18658 | Lamps/1000 sf | 105.0598 | 375.0633 | 375.0633 | 0.023902 | 0.085328 | 0.085328 | 0 | 0 | 0 | 114.221 | 407.7688 | 407.7688 | 0.030952 | 0.1105 | 0.1105 | -0.31481 | -1.1239 | -1.1239 | 123 | 4.35 | 4.35 | 4.35 | 1.45 | 0.5 | 7.6629 | 1.3946 | 1.3946 | 5.7541 | 5.7541 | 5.7541 | 0 | 0 | 0 | 1.3056 | 1.0114 | 0 | 0 | [7 empty] | Low (2013) | None | None | None
M-060 | Lighting - Compact Fluorescent Lamp (Basic High - Indoor) | SCE | COM | Electric | COMLighting - Compact Fluorescent Lamp (Basic High - Indoor) | Indoor CFL Lamp (Screw-In >= 25W) - Average Lamp Watts = 36.95, Average Lamp CFL Ratio = 0.357 | Indoor Incandescent Lamp (Screw-In >= 25W) - Average Lamp Watts = 131.89W, Average Lamp CFL Ratio = 0.357 | Indoor Incandescent Lamp (Screw-In >= 25W) - Average Lamp CFL Ratio = 0.357 | Lighting | InGen | Ltg_ScrewIn | CFL_lamp | CFL_lampBasicHighIndoor | 1 | 0 | 1 | 0.54 | 10 | NA | 1 | Indoor Lamp - High | Lamps | OFS | OFFICE - SMALL | New | CZ14 | China Lake Area (CZ14) |  |  |  | 1000 sf | 0.023904 | 0.16267 | 0.18658 | Lamps/1000 sf | 105.0512 | 375.0328 | 375.0328 | 0.023902 | 0.08533 | 0.08533 | 0 | 0 | 0 | 114.926 | 410.2859 | 410.2859 | 0.031481 | 0.11239 | 0.11239 | -0.26229 | -0.93636 | -0.93636 | 123 | 4.35 | 4.35 | 4.35 | 1.45 | 0.5 | 7.6629 | 1.3946 | 1.3946 | 5.7541 | 5.7541 | 5.7541 | 0 | 0 | 0 | 1.3056 | 1.0114 | 0 | 0 | [7 empty] | Low (2013) | None | None | None
M-060 | Lighting - Compact Fluorescent Lamp (Basic High - Indoor) | SCE | COM | Electric | COMLighting - Compact Fluorescent Lamp (Basic High - Indoor) | Indoor CFL Lamp (Screw-In >= 25W) - Average Lamp Watts = 36.95, Average Lamp CFL Ratio = 0.357 | Indoor Incandescent Lamp (Screw-In >= 25W) - Average Lamp Watts = 131.89W, Average Lamp CFL Ratio = 0.357 | Indoor Incandescent Lamp (Screw-In >= 25W) - Average Lamp CFL Ratio = 0.357 | Lighting | InGen | Ltg_ScrewIn | CFL_lamp | CFL_lampBasicHighIndoor | 1 | 0 | 1 | 0.54 | 10 | NA | 1 | Indoor Lamp - High | Lamps | OFS | OFFICE - SMALL | Existing | CZ14 | China Lake Area (CZ14) |  |  |  | 1000 sf | 0.023904 | 0.16267 | 0.18658 | Lamps/1000 sf | 105.0576 | 375.0558 | 375.0558 | 0.023902 | 0.08533 | 0.08533 | 0 | 0 | 0 | 115.9836 | 414.0616 | 414.0616 | 0.031058 | 0.11088 | 0.11088 | -0.3127 | -1.1163 | -1.1163 | 123 | 4.35 | 4.35 | 4.35 | 1.45 | 0.5 | 7.6629 | 1.3946 | 1.3946 | 5.7541 | 5.7541 | 5.7541 | 0 | 0 | 0 | 1.3056 | 1.0114 | 0 | 0 | [7 empty] | Low (2013) | None | None | None
M-060 | Lighting - Compact Fluorescent Lamp (Basic High - Indoor) | SCE | COM | Electric | COMLighting - Compact Fluorescent Lamp (Basic High - Indoor) | Indoor CFL Lamp (Screw-In >= 25W) - Average Lamp Watts = 36.95, Average Lamp CFL Ratio = 0.357 | Indoor Incandescent Lamp (Screw-In >= 25W) - Average Lamp Watts = 131.89W, Average Lamp CFL Ratio = 0.357 | Indoor Incandescent Lamp (Screw-In >= 25W) - Average Lamp CFL Ratio = 0.357 | Lighting | InGen | Ltg_ScrewIn | CFL_lamp | CFL_lampBasicHighIndoor | 1 | 0 | 1 | 0.54 | 10 | NA | 1 | Indoor Lamp - High | Lamps | OFS | OFFICE - SMALL | Existing | CZ15 | Blythe Area (CZ15) |  |  |  | 1000 sf | 0.023904 | 0.16267 | 0.18658 | Lamps/1000 sf | 105.0588 | 375.0599 | 375.0599 | 0.023902 | 0.085328 | 0.085328 | 0 | 0 | 0 | 126.2071 | 450.5594 | 450.5594 | 0.030388 | 0.10849 | 0.10849 | -0.049707 | -0.17745 | -0.17745 | 123 | 4.35 | 4.35 | 4.35 | 1.45 | 0.5 | 7.6629 | 1.3946 | 1.3946 | 5.7541 | 5.7541 | 5.7541 | 0 | 0 | 0 | 1.3056 | 1.0114 | 0 | 0 | [7 empty] | Low (2013) | None | None | None
M-060 | Lighting - Compact Fluorescent Lamp (Basic High - Indoor) | SCE | COM | Electric | COMLighting - Compact Fluorescent Lamp (Basic High - Indoor) | Indoor CFL Lamp (Screw-In >= 25W) - Average Lamp Watts = 36.95, Average Lamp CFL Ratio = 0.357 | Indoor Incandescent Lamp (Screw-In >= 25W) - Average Lamp Watts = 131.89W, Average Lamp CFL Ratio = 0.357 | Indoor Incandescent Lamp (Screw-In >= 25W) - Average Lamp CFL Ratio = 0.357 | Lighting | InGen | Ltg_ScrewIn | CFL_lamp | CFL_lampBasicHighIndoor | 1 | 0 | 1 | 0.54 | 10 | NA | 1 | Indoor Lamp - High | Lamps | OFS | OFFICE - SMALL | New | CZ15 | Blythe Area (CZ15) |  |  |  | 1000 sf | 0.023904 | 0.16267 | 0.18658 | Lamps/1000 sf | 105.0588 | 375.0598 | 375.0598 | 0.023901 | 0.085327 | 0.085327 | 0 | 0 | 0 | 123.0343 | 439.2325 | 439.2325 | 0.031834 | 0.11365 | 0.11365 | -0.0078615 | -0.028066 | -0.028066 | 123 | 4.35 | 4.35 | 4.35 | 1.45 | 0.5 | 7.6629 | 1.3946 | 1.3946 | 5.7541 | 5.7541 | 5.7541 | 0 | 0 | 0 | 1.3056 | 1.0114 | 0 | 0 | [7 empty] | Low (2013) | None | None | None
M-060 | Lighting - Compact Fluorescent Lamp (Basic High - Indoor) | SCE | COM | Electric | COMLighting - Compact Fluorescent Lamp (Basic High - Indoor) | Indoor CFL Lamp (Screw-In >= 25W) - Average Lamp Watts = 36.95, Average Lamp CFL Ratio = 0.357 | Indoor Incandescent Lamp (Screw-In >= 25W) - Average Lamp Watts = 131.89W, Average Lamp CFL Ratio = 0.357 | Indoor Incandescent Lamp (Screw-In >= 25W) - Average Lamp CFL Ratio = 0.357 | Lighting | InGen | Ltg_ScrewIn | CFL_lamp | CFL_lampBasicHighIndoor | 1 | 0 | 1 | 0.54 | 10 | NA | 1 | Indoor Lamp - High | Lamps | OFS | OFFICE - SMALL | Existing | CZ16 | Mount Shasta Area (CZ16) |  |  |  | 1000 sf | 0.023904 | 0.16267 | 0.18658 | Lamps/1000 sf | 105.0504 | 375.0301 | 375.0301 | 0.023903 | 0.085332 | 0.085332 | 0 | 0 | 0 | 105.4076 | 376.3052 | 376.3052 | 0.029895 | 0.10672 | 0.10672 | -0.74385 | -2.6555 | -2.6555 | 123 | 4.35 | 4.35 | 4.35 | 1.45 | 0.5 | 7.6629 | 1.3946 | 1.3946 | 5.7541 | 5.7541 | 5.7541 | 0 | 0 | 0 | 1.3056 | 1.0114 | 0 | 0 | [7 empty] | Low (2013) | None | None | None
M-060 | Lighting - Compact Fluorescent Lamp (Basic High - Indoor) | PGE | COM | Electric | COMLighting - Compact Fluorescent Lamp (Basic High - Indoor) | Indoor CFL Lamp (Screw-In >= 25W) - Average Lamp Watts = 36.95, Average Lamp CFL Ratio = 0.357 | Indoor Incandescent Lamp (Screw-In >= 25W) - Average Lamp Watts = 131.89W, Average Lamp CFL Ratio = 0.357 | Indoor Incandescent Lamp (Screw-In >= 25W) - Average Lamp CFL Ratio = 0.357 | Lighting | InGen | Ltg_ScrewIn | CFL_lamp | CFL_lampBasicHighIndoor | 1 | 0 | 1 | 0.54 | 10 | NA | 1 | Indoor Lamp - High | Lamps | RT3 | RETAIL - MULTISTORY LARGE | Existing | CZ13 | Fresno Area (CZ13) |  |  |  | 1000 sf | 0.17247 | 0.084017 | 0.25649 | Lamps/1000 sf | 154.3415 | 550.9991 | 550.9991 | 0.02625 | 0.093712 | 0.093712 | 0 | 0 | 0 | 164.3274 | 586.6487 | 586.6487 | 0.032117 | 0.11466 | 0.11466 | -1.0068 | -3.5942 | -3.5942 | 123 | 4.35 | 4.35 | 4.35 | 1.45 | 0.5 | 7.6629 | 1.3946 | 1.3946 | 5.7541 | 5.7541 | 5.7541 | 0 | 0 | 0 | 1.3811 | 1.0597 | 0 | 0 | [7 empty] | Low (2013) | None | None | None
M-060 | Lighting - Compact Fluorescent Lamp (Basic High - Indoor) | PGE | COM | Electric | COMLighting - Compact Fluorescent Lamp (Basic High - Indoor) | Indoor CFL Lamp (Screw-In >= 25W) - Average Lamp Watts = 36.95, Average Lamp CFL Ratio = 0.357 | Indoor Incandescent Lamp (Screw-In >= 25W) - Average Lamp Watts = 131.89W, Average Lamp CFL Ratio = 0.357 | Indoor Incandescent Lamp (Screw-In >= 25W) - Average Lamp CFL Ratio = 0.357 | Lighting | InGen | Ltg_ScrewIn | CFL_lamp | CFL_lampBasicHighIndoor | 1 | 0 | 1 | 0.54 | 10 | NA | 1 | Indoor Lamp - High | Lamps | RT3 | RETAIL - MULTISTORY LARGE | New | CZ13 | Fresno Area (CZ13) |  |  |  | 1000 sf | 0.17247 | 0.084017 | 0.25649 | Lamps/1000 sf | 154.3442 | 551.0086 | 551.0086 | 0.026251 | 0.093715 | 0.093715 | 0 | 0 | 0 | 162.6633 | 580.708 | 580.708 | 0.031992 | 0.11421 | 0.11421 | -1.1149 | -3.9803 | -3.9803 | 123 | 4.35 | 4.35 | 4.35 | 1.45 | 0.5 | 7.6629 | 1.3946 | 1.3946 | 5.7541 | 5.7541 | 5.7541 | 0 | 0 | 0 | 1.3811 | 1.0597 | 0 | 0 | [7 empty] | Low (2013) | None | None | None
M-060 | Lighting - Compact Fluorescent Lamp (Basic High - Indoor) | PGE | COM | Electric | COMLighting - Compact Fluorescent Lamp (Basic High - Indoor) | Indoor CFL Lamp (Screw-In >= 25W) - Average Lamp Watts = 36.95, Average Lamp CFL Ratio = 0.357 | Indoor Incandescent Lamp (Screw-In >= 25W) - Average Lamp Watts = 131.89W, Average Lamp CFL Ratio = 0.357 | Indoor Incandescent Lamp (Screw-In >= 25W) - Average Lamp CFL Ratio = 0.357 | Lighting | InGen | Ltg_ScrewIn | CFL_lamp | CFL_lampBasicHighIndoor | 1 | 0 | 1 | 0.54 | 10 | NA | 1 | Indoor Lamp - High | Lamps | RT3 | RETAIL - MULTISTORY LARGE | Existing | CZ16 | Mount Shasta Area (CZ16) |  |  |  | 1000 sf | 0.17247 | 0.084017 | 0.25649 | Lamps/1000 sf | 154.3423 | 551.0019 | 551.0019 | 0.026251 | 0.093716 | 0.093716 | 0 | 0 | 0 | 150.1827 | 536.1524 | 536.1524 | 0.031409 | 0.11213 | 0.11213 | -2.1134 | -7.5447 | -7.5447 | 123 | 4.35 | 4.35 | 4.35 | 1.45 | 0.5 | 7.6629 | 1.3946 | 1.3946 | 5.7541 | 5.7541 | 5.7541 | 0 | 0 | 0 | 1.3811 | 1.0597 | 0 | 0 | [7 empty] | Low (2013) | None | None | None
M-060 | Lighting - Compact Fluorescent Lamp (Basic High - Indoor) | SDGE | COM | Electric | COMLighting - Compact Fluorescent Lamp (Basic High - Indoor) | Indoor CFL Lamp (Screw-In >= 25W) - Average Lamp Watts = 36.95, Average Lamp CFL Ratio = 0.357 | Indoor Incandescent Lamp (Screw-In >= 25W) - Average Lamp Watts = 131.89W, Average Lamp CFL Ratio = 0.357 | Indoor Incandescent Lamp (Screw-In >= 25W) - Average Lamp CFL Ratio = 0.357 | Lighting | InGen | Ltg_ScrewIn | CFL_lamp | CFL_lampBasicHighIndoor | 1 | 0 | 1 | 0.54 | 10 | NA | 1 | Indoor Lamp - High | Lamps | RTL | RETAIL - SINGLE-STORY LARGE | Existing | CZ15 | Blythe Area (CZ15) |  |  |  | 1000 sf | 0.16712 | 0.087208 | 0.25433 | Lamps/1000 sf | 147.3009 | 525.8642 | 525.8642 | 0.023331 | 0.083291 | 0.083291 | 0 | 0 | 0 | 172.3568 | 615.3137 | 615.3137 | 0.030577 | 0.10916 | 0.10916 | -0.14865 | -0.53069 | -0.53069 | 123 | 4.35 | 4.35 | 4.35 | 1.45 | 0.5 | 7.6629 | 1.3946 | 1.3946 | 5.7541 | 5.7541 | 5.7541 | 0 | 0 | 0 | 1.306 | 1.0067 | 0 | 0 | [7 empty] | Low (2013) | None | None | None
M-060 | Lighting - Compact Fluorescent Lamp (Basic High - Indoor) | PGE | COM | Electric | COMLighting - Compact Fluorescent Lamp (Basic High - Indoor) | Indoor CFL Lamp (Screw-In >= 25W) - Average Lamp Watts = 36.95, Average Lamp CFL Ratio = 0.357 | Indoor Incandescent Lamp (Screw-In >= 25W) - Average Lamp Watts = 131.89W, Average Lamp CFL Ratio = 0.357 | Indoor Incandescent Lamp (Screw-In >= 25W) - Average Lamp CFL Ratio = 0.357 | Lighting | InGen | Ltg_ScrewIn | CFL_lamp | CFL_lampBasicHighIndoor | 1 | 0 | 1 | 0.54 | 10 | NA | 1 | Indoor Lamp - High | Lamps | RTS | RETAIL - SMALL | Existing | CZ01 | Arcata Area (CZ01) |  |  |  | 1000 sf | 0.17247 | 0.084017 | 0.25649 | Lamps/1000 sf | 166.8237 | 595.5605 | 595.5605 | 0.029122 | 0.10397 | 0.10397 | 0 | 0 | 0 | 161.4152 | 576.2524 | 576.2524 | 0.034405 | 0.12282 | 0.12282 | -2.001 | -7.1437 | -7.1437 | 123 | 4.35 | 4.35 | 4.35 | 1.45 | 0.5 | 7.6629 | 1.3946 | 1.3946 | 5.7541 | 5.7541 | 5.7541 | 0 | 0 | 0 | 1.3811 | 1.0597 | 0 | 0 | [7 empty] | Low (2013) | None | None | None
M-060 | Lighting - Compact Fluorescent Lamp (Basic High - Indoor) | PGE | COM | Electric | COMLighting - Compact Fluorescent Lamp (Basic High - Indoor) | Indoor CFL Lamp (Screw-In >= 25W) - Average Lamp Watts = 36.95, Average Lamp CFL Ratio = 0.357 | Indoor Incandescent Lamp (Screw-In >= 25W) - Average Lamp Watts = 131.89W, Average Lamp CFL Ratio = 0.357 | Indoor Incandescent Lamp (Screw-In >= 25W) - Average Lamp CFL Ratio = 0.357 | Lighting | InGen | Ltg_ScrewIn | CFL_lamp | CFL_lampBasicHighIndoor | 1 | 0 | 1 | 0.54 | 10 | NA | 1 | Indoor Lamp - High | Lamps | RTS | RETAIL - SMALL | New | CZ01 | Arcata Area (CZ01) |  |  |  | 1000 sf | 0.17247 | 0.084017 | 0.25649 | Lamps/1000 sf | 166.8241 | 595.562 | 595.562 | 0.029121 | 0.10396 | 0.10396 | 0 | 0 | 0 | 160.5832 | 573.2821 | 573.2821 | 0.033906 | 0.12104 | 0.12104 | -2.2382 | -7.9903 | -7.9903 | 123 | 4.35 | 4.35 | 4.35 | 1.45 | 0.5 | 7.6629 | 1.3946 | 1.3946 | 5.7541 | 5.7541 | 5.7541 | 0 | 0 | 0 | 1.3811 | 1.0597 | 0 | 0 | [7 empty] | Low (2013) | None | None | None
M-060 | Lighting - Compact Fluorescent Lamp (Basic High - Indoor) | PGE | COM | Electric | COMLighting - Compact Fluorescent Lamp (Basic High - Indoor) | Indoor CFL Lamp (Screw-In >= 25W) - Average Lamp Watts = 36.95, Average Lamp CFL Ratio = 0.357 | Indoor Incandescent Lamp (Screw-In >= 25W) - Average Lamp Watts = 131.89W, Average Lamp CFL Ratio = 0.357 | Indoor Incandescent Lamp (Screw-In >= 25W) - Average Lamp CFL Ratio = 0.357 | Lighting | InGen | Ltg_ScrewIn | CFL_lamp | CFL_lampBasicHighIndoor | 1 | 0 | 1 | 0.54 | 10 | NA | 1 | Indoor Lamp - High | Lamps | RTS | RETAIL - SMALL | New | CZ02 | Santa Rosa Area (CZ02) |  |  |  | 1000 sf | 0.17247 | 0.084017 | 0.25649 | Lamps/1000 sf | 166.8276 | 595.5744 | 595.5744 | 0.029122 | 0.10397 | 0.10397 | 0 | 0 | 0 | 171.8157 | 613.3821 | 613.3821 | 0.03557 | 0.12698 | 0.12698 | -1.2065 | -4.307 | -4.307 | 123 | 4.35 | 4.35 | 4.35 | 1.45 | 0.5 | 7.6629 | 1.3946 | 1.3946 | 5.7541 | 5.7541 | 5.7541 | 0 | 0 | 0 | 1.3811 | 1.0597 | 0 | 0 | [7 empty] | Low (2013) | None | None | None
M-060 | Lighting - Compact Fluorescent Lamp (Basic High - Indoor) | PGE | COM | Electric | COMLighting - Compact Fluorescent Lamp (Basic High - Indoor) | Indoor CFL Lamp (Screw-In >= 25W) - Average Lamp Watts = 36.95, Average Lamp CFL Ratio = 0.357 | Indoor Incandescent Lamp (Screw-In >= 25W) - Average Lamp Watts = 131.89W, Average Lamp CFL Ratio = 0.357 | Indoor Incandescent Lamp (Screw-In >= 25W) - Average Lamp CFL Ratio = 0.357 | Lighting | InGen | Ltg_ScrewIn | CFL_lamp | CFL_lampBasicHighIndoor | 1 | 0 | 1 | 0.54 | 10 | NA | 1 | Indoor Lamp - High | Lamps | RTS | RETAIL - SMALL | Existing | CZ02 | Santa Rosa Area (CZ02) |  |  |  | 1000 sf | 0.17247 | 0.084017 | 0.25649 | Lamps/1000 sf | 166.8225 | 595.5564 | 595.5564 | 0.02912 | 0.10396 | 0.10396 | 0 | 0 | 0 | 173.8958 | 620.808 | 620.808 | 0.034738 | 0.12401 | 0.12401 | -1.0941 | -3.906 | -3.906 | 123 | 4.35 | 4.35 | 4.35 | 1.45 | 0.5 | 7.6629 | 1.3946 | 1.3946 | 5.7541 | 5.7541 | 5.7541 | 0 | 0 | 0 | 1.3811 | 1.0597 | 0 | 0 | [7 empty] | Low (2013) | None | None | None
M-060 | Lighting - Compact Fluorescent Lamp (Basic High - Indoor) | PGE | COM | Electric | COMLighting - Compact Fluorescent Lamp (Basic High - Indoor) | Indoor CFL Lamp (Screw-In >= 25W) - Average Lamp Watts = 36.95, Average Lamp CFL Ratio = 0.357 | Indoor Incandescent Lamp (Screw-In >= 25W) - Average Lamp Watts = 131.89W, Average Lamp CFL Ratio = 0.357 | Indoor Incandescent Lamp (Screw-In >= 25W) - Average Lamp CFL Ratio = 0.357 | Lighting | InGen | Ltg_ScrewIn | CFL_lamp | CFL_lampBasicHighIndoor | 1 | 0 | 1 | 0.54 | 10 | NA | 1 | Indoor Lamp - High | Lamps | RTS | RETAIL - SMALL | Existing | CZ03 | Oakland Area (CZ03) |  |  |  | 1000 sf | 0.17247 | 0.084017 | 0.25649 | Lamps/1000 sf | 166.8225 | 595.5564 | 595.5564 | 0.029122 | 0.10397 | 0.10397 | 0 | 0 | 0 | 173.8958 | 620.808 | 620.808 | 0.035278 | 0.12594 | 0.12594 | -1.0317 | -3.6833 | -3.6833 | 123 | 4.35 | 4.35 | 4.35 | 1.45 | 0.5 | 7.6629 | 1.3946 | 1.3946 | 5.7541 | 5.7541 | 5.7541 | 0 | 0 | 0 | 1.3811 | 1.0597 | 0 | 0 | [7 empty] | Low (2013) | None | None | None
M-060 | Lighting - Compact Fluorescent Lamp (Basic High - Indoor) | SCE | COM | Electric | COMLighting - Compact Fluorescent Lamp (Basic High - Indoor) | Indoor CFL Lamp (Screw-In >= 25W) - Average Lamp Watts = 36.95, Average Lamp CFL Ratio = 0.357 | Indoor Incandescent Lamp (Screw-In >= 25W) - Average Lamp Watts = 131.89W, Average Lamp CFL Ratio = 0.357 | Indoor Incandescent Lamp (Screw-In >= 25W) - Average Lamp CFL Ratio = 0.357 | Lighting | InGen | Ltg_ScrewIn | CFL_lamp | CFL_lampBasicHighIndoor | 1 | 0 | 1 | 0.54 | 10 | NA | 1 | Indoor Lamp - High | Lamps | EUN | EDUCATION - UNIVERSITY | Existing | CZ06 | Los Angeles Area (CZ06) |  |  |  | 1000 sf | 0.0046756 | 0.13092 | 0.13559 | Lamps/1000 sf | 83.5518 | 298.28 | 298.28 | 0.023584 | 0.084194 | 0.084194 | 0 | 0 | 0 | 96.5943 | 344.8416 | 344.8416 | 0.029895 | 0.10672 | 0.10672 | -0.34055 | -1.2158 | -1.2158 | 123 | 4.35 | 4.35 | 4.35 | 1.45 | 0.5 | 7.6629 | 1.3946 | 1.3946 | 5.7541 | 5.7541 | 5.7541 | 0 | 0 | 0 | 1.3056 | 1.0114 | 0 | 0 | [7 empty] | Low (2013) | None | None | None
M-060 | Lighting - Compact Fluorescent Lamp (Basic High - Indoor) | SCE | COM | Electric | COMLighting - Compact Fluorescent Lamp (Basic High - Indoor) | Indoor CFL Lamp (Screw-In >= 25W) - Average Lamp Watts = 36.95, Average Lamp CFL Ratio = 0.357 | Indoor Incandescent Lamp (Screw-In >= 25W) - Average Lamp Watts = 131.89W, Average Lamp CFL Ratio = 0.357 | Indoor Incandescent Lamp (Screw-In >= 25W) - Average Lamp CFL Ratio = 0.357 | Lighting | InGen | Ltg_ScrewIn | CFL_lamp | CFL_lampBasicHighIndoor | 1 | 0 | 1 | 0.54 | 10 | NA | 1 | Indoor Lamp - High | Lamps | EUN | EDUCATION - UNIVERSITY | New | CZ06 | Los Angeles Area (CZ06) |  |  |  | 1000 sf | 0.0046756 | 0.13092 | 0.13559 | Lamps/1000 sf | 83.5476 | 298.2649 | 298.2649 | 0.023584 | 0.084194 | 0.084194 | 0 | 0 | 0 | 95.5367 | 341.0659 | 341.0659 | 0.02993 | 0.10685 | 0.10685 | -0.24713 | -0.88224 | -0.88224 | 123 | 4.35 | 4.35 | 4.35 | 1.45 | 0.5 | 7.6629 | 1.3946 | 1.3946 | 5.7541 | 5.7541 | 5.7541 | 0 | 0 | 0 | 1.3056 | 1.0114 | 0 | 0 | [7 empty] | Low (2013) | None | None | None
M-060 | Lighting - Compact Fluorescent Lamp (Basic High - Indoor) | SCE | COM | Electric | COMLighting - Compact Fluorescent Lamp (Basic High - Indoor) | Indoor CFL Lamp (Screw-In >= 25W) - Average Lamp Watts = 36.95, Average Lamp CFL Ratio = 0.357 | Indoor Incandescent Lamp (Screw-In >= 25W) - Average Lamp Watts = 131.89W, Average Lamp CFL Ratio = 0.357 | Indoor Incandescent Lamp (Screw-In >= 25W) - Average Lamp CFL Ratio = 0.357 | Lighting | InGen | Ltg_ScrewIn | CFL_lamp | CFL_lampBasicHighIndoor | 1 | 0 | 1 | 0.54 | 10 | NA | 1 | Indoor Lamp - High | Lamps | EUN | EDUCATION - UNIVERSITY | Existing | CZ08 | El Toro Area (CZ08) |  |  |  | 1000 sf | 0.0046756 | 0.13092 | 0.13559 | Lamps/1000 sf | 83.5532 | 298.285 | 298.285 | 0.023584 | 0.084194 | 0.084194 | 0 | 0 | 0 | 96.9468 | 346.1001 | 346.1001 | 0.029965 | 0.10698 | 0.10698 | -0.32891 | -1.1742 | -1.1742 | 123 | 4.35 | 4.35 | 4.35 | 1.45 | 0.5 | 7.6629 | 1.3946 | 1.3946 | 5.7541 | 5.7541 | 5.7541 | 0 | 0 | 0 | 1.3056 | 1.0114 | 0 | 0 | [7 empty] | Low (2013) | None | None | None
M-060 | Lighting - Compact Fluorescent Lamp (Basic High - Indoor) | SCE | COM | Electric | COMLighting - Compact Fluorescent Lamp (Basic High - Indoor) | Indoor CFL Lamp (Screw-In >= 25W) - Average Lamp Watts = 36.95, Average Lamp CFL Ratio = 0.357 | Indoor Incandescent Lamp (Screw-In >= 25W) - Average Lamp Watts = 131.89W, Average Lamp CFL Ratio = 0.357 | Indoor Incandescent Lamp (Screw-In >= 25W) - Average Lamp CFL Ratio = 0.357 | Lighting | InGen | Ltg_ScrewIn | CFL_lamp | CFL_lampBasicHighIndoor | 1 | 0 | 1 | 0.54 | 10 | NA | 1 | Indoor Lamp - High | Lamps | EUN | EDUCATION - UNIVERSITY | New | CZ08 | El Toro Area (CZ08) |  |  |  | 1000 sf | 0.0046756 | 0.13092 | 0.13559 | Lamps/1000 sf | 83.5518 | 298.28 | 298.28 | 0.023584 | 0.084196 | 0.084196 | 0 | 0 | 0 | 96.5943 | 344.8416 | 344.8416 | 0.030353 | 0.10836 | 0.10836 | -0.21857 | -0.7803 | -0.7803 | 123 | 4.35 | 4.35 | 4.35 | 1.45 | 0.5 | 7.6629 | 1.3946 | 1.3946 | 5.7541 | 5.7541 | 5.7541 | 0 | 0 | 0 | 1.3056 | 1.0114 | 0 | 0 | [7 empty] | Low (2013) | None | None | None
M-060 | Lighting - Compact Fluorescent Lamp (Basic High - Indoor) | SCE | COM | Electric | COMLighting - Compact Fluorescent Lamp (Basic High - Indoor) | Indoor CFL Lamp (Screw-In >= 25W) - Average Lamp Watts = 36.95, Average Lamp CFL Ratio = 0.357 | Indoor Incandescent Lamp (Screw-In >= 25W) - Average Lamp Watts = 131.89W, Average Lamp CFL Ratio = 0.357 | Indoor Incandescent Lamp (Screw-In >= 25W) - Average Lamp CFL Ratio = 0.357 | Lighting | InGen | Ltg_ScrewIn | CFL_lamp | CFL_lampBasicHighIndoor | 1 | 0 | 1 | 0.54 | 10 | NA | 1 | Indoor Lamp - High | Lamps | EUN | EDUCATION - UNIVERSITY | Existing | CZ09 | Pasadena Area (CZ09) |  |  |  | 1000 sf | 0.0046756 | 0.13092 | 0.13559 | Lamps/1000 sf | 83.5518 | 298.28 | 298.28 | 0.023584 | 0.084196 | 0.084196 | 0 | 0 | 0 | 96.5943 | 344.8416 | 344.8416 | 0.030353 | 0.10836 | 0.10836 | -0.37016 | -1.3215 | -1.3215 | 123 | 4.35 | 4.35 | 4.35 | 1.45 | 0.5 | 7.6629 | 1.3946 | 1.3946 | 5.7541 | 5.7541 | 5.7541 | 0 | 0 | 0 | 1.3056 | 1.0114 | 0 | 0 | [7 empty] | Low (2013) | None | None | None
M-060 | Lighting - Compact Fluorescent Lamp (Basic High - Indoor) | SCE | COM | Electric | COMLighting - Compact Fluorescent Lamp (Basic High - Indoor) | Indoor CFL Lamp (Screw-In >= 25W) - Average Lamp Watts = 36.95, Average Lamp CFL Ratio = 0.357 | Indoor Incandescent Lamp (Screw-In >= 25W) - Average Lamp Watts = 131.89W, Average Lamp CFL Ratio = 0.357 | Indoor Incandescent Lamp (Screw-In >= 25W) - Average Lamp CFL Ratio = 0.357 | Lighting | InGen | Ltg_ScrewIn | CFL_lamp | CFL_lampBasicHighIndoor | 1 | 0 | 1 | 0.54 | 10 | NA | 1 | Indoor Lamp - High | Lamps | EUN | EDUCATION - UNIVERSITY | New | CZ09 | Pasadena Area (CZ09) |  |  |  | 1000 sf | 0.0046756 | 0.13092 | 0.13559 | Lamps/1000 sf | 83.5532 | 298.285 | 298.285 | 0.023585 | 0.0842 | 0.0842 | 0 | 0 | 0 | 96.9468 | 346.1001 | 346.1001 | 0.03134 | 0.11188 | 0.11188 | -0.25206 | -0.89986 | -0.89986 | 123 | 4.35 | 4.35 | 4.35 | 1.45 | 0.5 | 7.6629 | 1.3946 | 1.3946 | 5.7541 | 5.7541 | 5.7541 | 0 | 0 | 0 | 1.3056 | 1.0114 | 0 | 0 | [7 empty] | Low (2013) | None | None | None
M-060 | Lighting - Compact Fluorescent Lamp (Basic High - Indoor) | SCE | COM | Electric | COMLighting - Compact Fluorescent Lamp (Basic High - Indoor) | Indoor CFL Lamp (Screw-In >= 25W) - Average Lamp Watts = 36.95, Average Lamp CFL Ratio = 0.357 | Indoor Incandescent Lamp (Screw-In >= 25W) - Average Lamp Watts = 131.89W, Average Lamp CFL Ratio = 0.357 | Indoor Incandescent Lamp (Screw-In >= 25W) - Average Lamp CFL Ratio = 0.357 | Lighting | InGen | Ltg_ScrewIn | CFL_lamp | CFL_lampBasicHighIndoor | 1 | 0 | 1 | 0.54 | 10 | NA | 1 | Indoor Lamp - High | Lamps | EUN | EDUCATION - UNIVERSITY | Existing | CZ10 | San Bernardino Area (CZ10) |  |  |  | 1000 sf | 0.0046756 | 0.13092 | 0.13559 | Lamps/1000 sf | 83.549 | 298.27 | 298.27 | 0.023585 | 0.084198 | 0.084198 | 0 | 0 | 0 | 95.8892 | 342.3245 | 342.3245 | 0.030177 | 0.10773 | 0.10773 | -0.34125 | -1.2183 | -1.2183 | 123 | 4.35 | 4.35 | 4.35 | 1.45 | 0.5 | 7.6629 | 1.3946 | 1.3946 | 5.7541 | 5.7541 | 5.7541 | 0 | 0 | 0 | 1.3056 | 1.0114 | 0 | 0 | [7 empty] | Low (2013) | None | None | None
M-060 | Lighting - Compact Fluorescent Lamp (Basic High - Indoor) | SCE | COM | Electric | COMLighting - Compact Fluorescent Lamp (Basic High - Indoor) | Indoor CFL Lamp (Screw-In >= 25W) - Average Lamp Watts = 36.95, Average Lamp CFL Ratio = 0.357 | Indoor Incandescent Lamp (Screw-In >= 25W) - Average Lamp Watts = 131.89W, Average Lamp CFL Ratio = 0.357 | Indoor Incandescent Lamp (Screw-In >= 25W) - Average Lamp CFL Ratio = 0.357 | Lighting | InGen | Ltg_ScrewIn | CFL_lamp | CFL_lampBasicHighIndoor | 1 | 0 | 1 | 0.54 | 10 | NA | 1 | Indoor Lamp - High | Lamps | EUN | EDUCATION - UNIVERSITY | New | CZ10 | San Bernardino Area (CZ10) |  |  |  | 1000 sf | 0.0046756 | 0.13092 | 0.13559 | Lamps/1000 sf | 83.5474 | 298.2643 | 298.2643 | 0.023585 | 0.084199 | 0.084199 | 0 | 0 | 0 | 97.2993 | 347.3586 | 347.3586 | 0.031446 | 0.11226 | 0.11226 | -0.26687 | -0.95272 | -0.95272 | 123 | 4.35 | 4.35 | 4.35 | 1.45 | 0.5 | 7.6629 | 1.3946 | 1.3946 | 5.7541 | 5.7541 | 5.7541 | 0 | 0 | 0 | 1.3056 | 1.0114 | 0 | 0 | [7 empty] | Low (2013) | None | None | None
M-060 | Lighting - Compact Fluorescent Lamp (Basic High - Indoor) | SCE | COM | Electric | COMLighting - Compact Fluorescent Lamp (Basic High - Indoor) | Indoor CFL Lamp (Screw-In >= 25W) - Average Lamp Watts = 36.95, Average Lamp CFL Ratio = 0.357 | Indoor Incandescent Lamp (Screw-In >= 25W) - Average Lamp Watts = 131.89W, Average Lamp CFL Ratio = 0.357 | Indoor Incandescent Lamp (Screw-In >= 25W) - Average Lamp CFL Ratio = 0.357 | Lighting | InGen | Ltg_ScrewIn | CFL_lamp | CFL_lampBasicHighIndoor | 1 | 0 | 1 | 0.54 | 10 | NA | 1 | Indoor Lamp - High | Lamps | EUN | EDUCATION - UNIVERSITY | New | CZ13 | Fresno Area (CZ13) |  |  |  | 1000 sf | 0.0046756 | 0.13092 | 0.13559 | Lamps/1000 sf | 83.5488 | 298.2693 | 298.2693 | 0.015476 | 0.055249 | 0.055249 | 0 | 0 | 0 | 97.6519 | 348.6172 | 348.6172 | 0.022245 | 0.079414 | 0.079414 | -0.54643 | -1.9507 | -1.9507 | 123 | 4.35 | 4.35 | 4.35 | 1.45 | 0.5 | 7.6629 | 1.3946 | 1.3946 | 5.7541 | 5.7541 | 5.7541 | 0 | 0 | 0 | 1.3056 | 1.0114 | 0 | 0 | [7 empty] | Low (2013) | None | None | None
M-060 | Lighting - Compact Fluorescent Lamp (Basic High - Indoor) | SCE | COM | Electric | COMLighting - Compact Fluorescent Lamp (Basic High - Indoor) | Indoor CFL Lamp (Screw-In >= 25W) - Average Lamp Watts = 36.95, Average Lamp CFL Ratio = 0.357 | Indoor Incandescent Lamp (Screw-In >= 25W) - Average Lamp Watts = 131.89W, Average Lamp CFL Ratio = 0.357 | Indoor Incandescent Lamp (Screw-In >= 25W) - Average Lamp CFL Ratio = 0.357 | Lighting | InGen | Ltg_ScrewIn | CFL_lamp | CFL_lampBasicHighIndoor | 1 | 0 | 1 | 0.54 | 10 | NA | 1 | Indoor Lamp - High | Lamps | EUN | EDUCATION - UNIVERSITY | Existing | CZ13 | Fresno Area (CZ13) |  |  |  | 1000 sf | 0.0046756 | 0.13092 | 0.13559 | Lamps/1000 sf | 83.5492 | 298.2707 | 298.2707 | 0.015476 | 0.055249 | 0.055249 | 0 | 0 | 0 | 94.1265 | 336.0317 | 336.0317 | 0.019495 | 0.069598 | 0.069598 | -0.45829 | -1.6361 | -1.6361 | 123 | 4.35 | 4.35 | 4.35 | 1.45 | 0.5 | 7.6629 | 1.3946 | 1.3946 | 5.7541 | 5.7541 | 5.7541 | 0 | 0 | 0 | 1.3056 | 1.0114 | 0 | 0 | [7 empty] | Low (2013) | None | None | None
M-060 | Lighting - Compact Fluorescent Lamp (Basic High - Indoor) | SCE | COM | Electric | COMLighting - Compact Fluorescent Lamp (Basic High - Indoor) | Indoor CFL Lamp (Screw-In >= 25W) - Average Lamp Watts = 36.95, Average Lamp CFL Ratio = 0.357 | Indoor Incandescent Lamp (Screw-In >= 25W) - Average Lamp Watts = 131.89W, Average Lamp CFL Ratio = 0.357 | Indoor Incandescent Lamp (Screw-In >= 25W) - Average Lamp CFL Ratio = 0.357 | Lighting | InGen | Ltg_ScrewIn | CFL_lamp | CFL_lampBasicHighIndoor | 1 | 0 | 1 | 0.54 | 10 | NA | 1 | Indoor Lamp - High | Lamps | EUN | EDUCATION - UNIVERSITY | Existing | CZ14 | China Lake Area (CZ14) |  |  |  | 1000 sf | 0.0046756 | 0.13092 | 0.13559 | Lamps/1000 sf | 83.5492 | 298.2707 | 298.2707 | 0.023584 | 0.084194 | 0.084194 | 0 | 0 | 0 | 94.1265 | 336.0317 | 336.0317 | 0.02993 | 0.10685 | 0.10685 | -0.5006 | -1.7871 | -1.7871 | 123 | 4.35 | 4.35 | 4.35 | 1.45 | 0.5 | 7.6629 | 1.3946 | 1.3946 | 5.7541 | 5.7541 | 5.7541 | 0 | 0 | 0 | 1.3056 | 1.0114 | 0 | 0 | [7 empty] | Low (2013) | None | None | None
M-060 | Lighting - Compact Fluorescent Lamp (Basic High - Indoor) | SCE | COM | Electric | COMLighting - Compact Fluorescent Lamp (Basic High - Indoor) | Indoor CFL Lamp (Screw-In >= 25W) - Average Lamp Watts = 36.95, Average Lamp CFL Ratio = 0.357 | Indoor Incandescent Lamp (Screw-In >= 25W) - Average Lamp Watts = 131.89W, Average Lamp CFL Ratio = 0.357 | Indoor Incandescent Lamp (Screw-In >= 25W) - Average Lamp CFL Ratio = 0.357 | Lighting | InGen | Ltg_ScrewIn | CFL_lamp | CFL_lampBasicHighIndoor | 1 | 0 | 1 | 0.54 | 10 | NA | 1 | Indoor Lamp - High | Lamps | EUN | EDUCATION - UNIVERSITY | New | CZ14 | China Lake Area (CZ14) |  |  |  | 1000 sf | 0.0046756 | 0.13092 | 0.13559 | Lamps/1000 sf | 83.5494 | 298.2714 | 298.2714 | 0.023585 | 0.084199 | 0.084199 | 0 | 0 | 0 | 92.3639 | 329.739 | 329.739 | 0.028732 | 0.10257 | 0.10257 | -0.44772 | -1.5984 | -1.5984 | 123 | 4.35 | 4.35 | 4.35 | 1.45 | 0.5 | 7.6629 | 1.3946 | 1.3946 | 5.7541 | 5.7541 | 5.7541 | 0 | 0 | 0 | 1.3056 | 1.0114 | 0 | 0 | [7 empty] | Low (2013) | None | None | None
M-060 | Lighting - Compact Fluorescent Lamp (Basic High - Indoor) | SCE | COM | Electric | COMLighting - Compact Fluorescent Lamp (Basic High - Indoor) | Indoor CFL Lamp (Screw-In >= 25W) - Average Lamp Watts = 36.95, Average Lamp CFL Ratio = 0.357 | Indoor Incandescent Lamp (Screw-In >= 25W) - Average Lamp Watts = 131.89W, Average Lamp CFL Ratio = 0.357 | Indoor Incandescent Lamp (Screw-In >= 25W) - Average Lamp CFL Ratio = 0.357 | Lighting | InGen | Ltg_ScrewIn | CFL_lamp | CFL_lampBasicHighIndoor | 1 | 0 | 1 | 0.54 | 10 | NA | 1 | Indoor Lamp - High | Lamps | EUN | EDUCATION - UNIVERSITY | Existing | CZ15 | Blythe Area (CZ15) |  |  |  | 1000 sf | 0.0046756 | 0.13092 | 0.13559 | Lamps/1000 sf | 83.5514 | 298.2784 | 298.2784 | 0.023585 | 0.084197 | 0.084197 | 0 | 0 | 0 | 100.1196 | 357.427 | 357.427 | 0.030247 | 0.10798 | 0.10798 | -0.18014 | -0.64312 | -0.64312 | 123 | 4.35 | 4.35 | 4.35 | 1.45 | 0.5 | 7.6629 | 1.3946 | 1.3946 | 5.7541 | 5.7541 | 5.7541 | 0 | 0 | 0 | 1.3056 | 1.0114 | 0 | 0 | [7 empty] | Low (2013) | None | None | None
M-060 | Lighting - Compact Fluorescent Lamp (Basic High - Indoor) | SCE | COM | Electric | COMLighting - Compact Fluorescent Lamp (Basic High - Indoor) | Indoor CFL Lamp (Screw-In >= 25W) - Average Lamp Watts = 36.95, Average Lamp CFL Ratio = 0.357 | Indoor Incandescent Lamp (Screw-In >= 25W) - Average Lamp Watts = 131.89W, Average Lamp CFL Ratio = 0.357 | Indoor Incandescent Lamp (Screw-In >= 25W) - Average Lamp CFL Ratio = 0.357 | Lighting | InGen | Ltg_ScrewIn | CFL_lamp | CFL_lampBasicHighIndoor | 1 | 0 | 1 | 0.54 | 10 | NA | 1 | Indoor Lamp - High | Lamps | EUN | EDUCATION - UNIVERSITY | New | CZ15 | Blythe Area (CZ15) |  |  |  | 1000 sf | 0.0046756 | 0.13092 | 0.13559 | Lamps/1000 sf | 83.5538 | 298.287 | 298.287 | 0.023584 | 0.084194 | 0.084194 | 0 | 0 | 0 | 102.5873 | 366.2368 | 366.2368 | 0.03194 | 0.11402 | 0.11402 | -0.11422 | -0.40777 | -0.40777 | 123 | 4.35 | 4.35 | 4.35 | 1.45 | 0.5 | 7.6629 | 1.3946 | 1.3946 | 5.7541 | 5.7541 | 5.7541 | 0 | 0 | 0 | 1.3056 | 1.0114 | 0 | 0 | [7 empty] | Low (2013) | None | None | None
M-060 | Lighting - Compact Fluorescent Lamp (Basic High - Indoor) | SCE | COM | Electric | COMLighting - Compact Fluorescent Lamp (Basic High - Indoor) | Indoor CFL Lamp (Screw-In >= 25W) - Average Lamp Watts = 36.95, Average Lamp CFL Ratio = 0.357 | Indoor Incandescent Lamp (Screw-In >= 25W) - Average Lamp Watts = 131.89W, Average Lamp CFL Ratio = 0.357 | Indoor Incandescent Lamp (Screw-In >= 25W) - Average Lamp CFL Ratio = 0.357 | Lighting | InGen | Ltg_ScrewIn | CFL_lamp | CFL_lampBasicHighIndoor | 1 | 0 | 1 | 0.54 | 10 | NA | 1 | Indoor Lamp - High | Lamps | EUN | EDUCATION - UNIVERSITY | Existing | CZ16 | Mount Shasta Area (CZ16) |  |  |  | 1000 sf | 0.0046756 | 0.13092 | 0.13559 | Lamps/1000 sf | 83.5531 | 298.2847 | 298.2847 | 0.015476 | 0.055249 | 0.055249 | 0 | 0 | 0 | 87.7809 | 313.3779 | 313.3779 | 0.018861 | 0.067332 | 0.067332 | -0.96947 | -3.461 | -3.461 | 123 | 4.35 | 4.35 | 4.35 | 1.45 | 0.5 | 7.6629 | 1.3946 | 1.3946 | 5.7541 | 5.7541 | 5.7541 | 0 | 0 | 0 | 1.3056 | 1.0114 | 0 | 0 | [7 empty] | Low (2013) | None | None | None
M-060 | Lighting - Compact Fluorescent Lamp (Basic High - Indoor) | SCE | COM | Electric | COMLighting - Compact Fluorescent Lamp (Basic High - Indoor) | Indoor CFL Lamp (Screw-In >= 25W) - Average Lamp Watts = 36.95, Average Lamp CFL Ratio = 0.357 | Indoor Incandescent Lamp (Screw-In >= 25W) - Average Lamp Watts = 131.89W, Average Lamp CFL Ratio = 0.357 | Indoor Incandescent Lamp (Screw-In >= 25W) - Average Lamp CFL Ratio = 0.357 | Lighting | InGen | Ltg_ScrewIn | CFL_lamp | CFL_lampBasicHighIndoor | 1 | 0 | 1 | 0.54 | 10 | NA | 1 | Indoor Lamp - High | Lamps | EUN | EDUCATION - UNIVERSITY | New | CZ16 | Mount Shasta Area (CZ16) |  |  |  | 1000 sf | 0.0046756 | 0.13092 | 0.13559 | Lamps/1000 sf | 83.5467 | 298.2619 | 298.2619 | 0.015476 | 0.055249 | 0.055249 | 0 | 0 | 0 | 88.1335 | 314.6365 | 314.6365 | 0.019989 | 0.07136 | 0.07136 | -0.97652 | -3.4862 | -3.4862 | 123 | 4.35 | 4.35 | 4.35 | 1.45 | 0.5 | 7.6629 | 1.3946 | 1.3946 | 5.7541 | 5.7541 | 5.7541 | 0 | 0 | 0 | 1.3056 | 1.0114 | 0 | 0 | [7 empty] | Low (2013) | None | None | None
M-060 | Lighting - Compact Fluorescent Lamp (Basic High - Indoor) | SDGE | COM | Electric | COMLighting - Compact Fluorescent Lamp (Basic High - Indoor) | Indoor CFL Lamp (Screw-In >= 25W) - Average Lamp Watts = 36.95, Average Lamp CFL Ratio = 0.357 | Indoor Incandescent Lamp (Screw-In >= 25W) - Average Lamp Watts = 131.89W, Average Lamp CFL Ratio = 0.357 | Indoor Incandescent Lamp (Screw-In >= 25W) - Average Lamp CFL Ratio = 0.357 | Lighting | InGen | Ltg_ScrewIn | CFL_lamp | CFL_lampBasicHighIndoor | 1 | 0 | 1 | 0.54 | 10 | NA | 1 | Indoor Lamp - High | Lamps | EUN | EDUCATION - UNIVERSITY | Existing | CZ06 | Los Angeles Area (CZ06) |  |  |  | 1000 sf | 0.0026629 | 0.085214 | 0.087877 | Lamps/1000 sf | 80.2554 | 286.5118 | 286.5118 | 0.022653 | 0.080872 | 0.080872 | 0 | 0 | 0 | 91.427 | 326.3943 | 326.3943 | 0.028647 | 0.10227 | 0.10227 | -0.33862 | -1.2089 | -1.2089 | 123 | 4.35 | 4.35 | 4.35 | 1.45 | 0.5 | 7.6629 | 1.3946 | 1.3946 | 5.7541 | 5.7541 | 5.7541 | 0 | 0 | 0 | 1.306 | 1.0067 | 0 | 0 | [7 empty] | Low (2013) | None | None | None
M-060 | Lighting - Compact Fluorescent Lamp (Basic High - Indoor) | SDGE | COM | Electric | COMLighting - Compact Fluorescent Lamp (Basic High - Indoor) | Indoor CFL Lamp (Screw-In >= 25W) - Average Lamp Watts = 36.95, Average Lamp CFL Ratio = 0.357 | Indoor Incandescent Lamp (Screw-In >= 25W) - Average Lamp Watts = 131.89W, Average Lamp CFL Ratio = 0.357 | Indoor Incandescent Lamp (Screw-In >= 25W) - Average Lamp CFL Ratio = 0.357 | Lighting | InGen | Ltg_ScrewIn | CFL_lamp | CFL_lampBasicHighIndoor | 1 | 0 | 1 | 0.54 | 10 | NA | 1 | Indoor Lamp - High | Lamps | EUN | EDUCATION - UNIVERSITY | New | CZ06 | Los Angeles Area (CZ06) |  |  |  | 1000 sf | 0.0026629 | 0.085214 | 0.087877 | Lamps/1000 sf | 80.2525 | 286.5013 | 286.5013 | 0.022653 | 0.080873 | 0.080873 | 0 | 0 | 0 | 92.4428 | 330.0209 | 330.0209 | 0.028512 | 0.10179 | 0.10179 | -0.2604 | -0.92962 | -0.92962 | 123 | 4.35 | 4.35 | 4.35 | 1.45 | 0.5 | 7.6629 | 1.3946 | 1.3946 | 5.7541 | 5.7541 | 5.7541 | 0 | 0 | 0 | 1.306 | 1.0067 | 0 | 0 | [7 empty] | Low (2013) | None | None | None
M-060 | Lighting - Compact Fluorescent Lamp (Basic High - Indoor) | SDGE | COM | Electric | COMLighting - Compact Fluorescent Lamp (Basic High - Indoor) | Indoor CFL Lamp (Screw-In >= 25W) - Average Lamp Watts = 36.95, Average Lamp CFL Ratio = 0.357 | Indoor Incandescent Lamp (Screw-In >= 25W) - Average Lamp Watts = 131.89W, Average Lamp CFL Ratio = 0.357 | Indoor Incandescent Lamp (Screw-In >= 25W) - Average Lamp CFL Ratio = 0.357 | Lighting | InGen | Ltg_ScrewIn | CFL_lamp | CFL_lampBasicHighIndoor | 1 | 0 | 1 | 0.54 | 10 | NA | 1 | Indoor Lamp - High | Lamps | EUN | EDUCATION - UNIVERSITY | New | CZ07 | San Diego Area (CZ07) |  |  |  | 1000 sf | 0.0026629 | 0.085214 | 0.087877 | Lamps/1000 sf | 80.2554 | 286.5118 | 286.5118 | 0.022654 | 0.080875 | 0.080875 | 0 | 0 | 0 | 91.427 | 326.3943 | 326.3943 | 0.028309 | 0.10106 | 0.10106 | -0.23229 | -0.82928 | -0.82928 | 123 | 4.35 | 4.35 | 4.35 | 1.45 | 0.5 | 7.6629 | 1.3946 | 1.3946 | 5.7541 | 5.7541 | 5.7541 | 0 | 0 | 0 | 1.306 | 1.0067 | 0 | 0 | [7 empty] | Low (2013) | None | None | None
M-060 | Lighting - Compact Fluorescent Lamp (Basic High - Indoor) | SDGE | COM | Electric | COMLighting - Compact Fluorescent Lamp (Basic High - Indoor) | Indoor CFL Lamp (Screw-In >= 25W) - Average Lamp Watts = 36.95, Average Lamp CFL Ratio = 0.357 | Indoor Incandescent Lamp (Screw-In >= 25W) - Average Lamp Watts = 131.89W, Average Lamp CFL Ratio = 0.357 | Indoor Incandescent Lamp (Screw-In >= 25W) - Average Lamp CFL Ratio = 0.357 | Lighting | InGen | Ltg_ScrewIn | CFL_lamp | CFL_lampBasicHighIndoor | 1 | 0 | 1 | 0.54 | 10 | NA | 1 | Indoor Lamp - High | Lamps | EUN | EDUCATION - UNIVERSITY | Existing | CZ07 | San Diego Area (CZ07) |  |  |  | 1000 sf | 0.0026629 | 0.085214 | 0.087877 | Lamps/1000 sf | 80.2541 | 286.507 | 286.507 | 0.022654 | 0.080874 | 0.080874 | 0 | 0 | 0 | 91.0884 | 325.1854 | 325.1854 | 0.028376 | 0.1013 | 0.1013 | -0.30306 | -1.0819 | -1.0819 | 123 | 4.35 | 4.35 | 4.35 | 1.45 | 0.5 | 7.6629 | 1.3946 | 1.3946 | 5.7541 | 5.7541 | 5.7541 | 0 | 0 | 0 | 1.306 | 1.0067 | 0 | 0 | [7 empty] | Low (2013) | None | None | None
M-060 | Lighting - Compact Fluorescent Lamp (Basic High - Indoor) | SDGE | COM | Electric | COMLighting - Compact Fluorescent Lamp (Basic High - Indoor) | Indoor CFL Lamp (Screw-In >= 25W) - Average Lamp Watts = 36.95, Average Lamp CFL Ratio = 0.357 | Indoor Incandescent Lamp (Screw-In >= 25W) - Average Lamp Watts = 131.89W, Average Lamp CFL Ratio = 0.357 | Indoor Incandescent Lamp (Screw-In >= 25W) - Average Lamp CFL Ratio = 0.357 | Lighting | InGen | Ltg_ScrewIn | CFL_lamp | CFL_lampBasicHighIndoor | 1 | 0 | 1 | 0.54 | 10 | NA | 1 | Indoor Lamp - High | Lamps | EUN | EDUCATION - UNIVERSITY | New | CZ08 | El Toro Area (CZ08) |  |  |  | 1000 sf | 0.0026629 | 0.085214 | 0.087877 | Lamps/1000 sf | 80.2552 | 286.5109 | 286.5109 | 0.022654 | 0.080876 | 0.080876 | 0 | 0 | 0 | 93.1201 | 332.4386 | 332.4386 | 0.028816 | 0.10287 | 0.10287 | -0.22992 | -0.82082 | -0.82082 | 123 | 4.35 | 4.35 | 4.35 | 1.45 | 0.5 | 7.6629 | 1.3946 | 1.3946 | 5.7541 | 5.7541 | 5.7541 | 0 | 0 | 0 | 1.306 | 1.0067 | 0 | 0 | [7 empty] | Low (2013) | None | None | None
M-060 | Lighting - Compact Fluorescent Lamp (Basic High - Indoor) | SDGE | COM | Electric | COMLighting - Compact Fluorescent Lamp (Basic High - Indoor) | Indoor CFL Lamp (Screw-In >= 25W) - Average Lamp Watts = 36.95, Average Lamp CFL Ratio = 0.357 | Indoor Incandescent Lamp (Screw-In >= 25W) - Average Lamp Watts = 131.89W, Average Lamp CFL Ratio = 0.357 | Indoor Incandescent Lamp (Screw-In >= 25W) - Average Lamp CFL Ratio = 0.357 | Lighting | InGen | Ltg_ScrewIn | CFL_lamp | CFL_lampBasicHighIndoor | 1 | 0 | 1 | 0.54 | 10 | NA | 1 | Indoor Lamp - High | Lamps | EUN | EDUCATION - UNIVERSITY | Existing | CZ08 | El Toro Area (CZ08) |  |  |  | 1000 sf | 0.0026629 | 0.085214 | 0.087877 | Lamps/1000 sf | 80.2498 | 286.4916 | 286.4916 | 0.022653 | 0.080871 | 0.080871 | 0 | 0 | 0 | 91.7656 | 327.6032 | 327.6032 | 0.028715 | 0.10251 | 0.10251 | -0.32711 | -1.1678 | -1.1678 | 123 | 4.35 | 4.35 | 4.35 | 1.45 | 0.5 | 7.6629 | 1.3946 | 1.3946 | 5.7541 | 5.7541 | 5.7541 | 0 | 0 | 0 | 1.306 | 1.0067 | 0 | 0 | [7 empty] | Low (2013) | None | None | None
M-060 | Lighting - Compact Fluorescent Lamp (Basic High - Indoor) | SDGE | COM | Electric | COMLighting - Compact Fluorescent Lamp (Basic High - Indoor) | Indoor CFL Lamp (Screw-In >= 25W) - Average Lamp Watts = 36.95, Average Lamp CFL Ratio = 0.357 | Indoor Incandescent Lamp (Screw-In >= 25W) - Average Lamp Watts = 131.89W, Average Lamp CFL Ratio = 0.357 | Indoor Incandescent Lamp (Screw-In >= 25W) - Average Lamp CFL Ratio = 0.357 | Lighting | InGen | Ltg_ScrewIn | CFL_lamp | CFL_lampBasicHighIndoor | 1 | 0 | 1 | 0.54 | 10 | NA | 1 | Indoor Lamp - High | Lamps | EUN | EDUCATION - UNIVERSITY | Existing | CZ10 | San Bernardino Area (CZ10) |  |  |  | 1000 sf | 0.0026629 | 0.085214 | 0.087877 | Lamps/1000 sf | 80.2498 | 286.4916 | 286.4916 | 0.022653 | 0.080873 | 0.080873 | 0 | 0 | 0 | 91.7656 | 327.6032 | 327.6032 | 0.029189 | 0.1042 | 0.1042 | -0.38603 | -1.3781 | -1.3781 | 123 | 4.35 | 4.35 | 4.35 | 1.45 | 0.5 | 7.6629 | 1.3946 | 1.3946 | 5.7541 | 5.7541 | 5.7541 | 0 | 0 | 0 | 1.306 | 1.0067 | 0 | 0 | [7 empty] | Low (2013) | None | None | None
M-060 | Lighting - Compact Fluorescent Lamp (Basic High - Indoor) | SDGE | COM | Electric | COMLighting - Compact Fluorescent Lamp (Basic High - Indoor) | Indoor CFL Lamp (Screw-In >= 25W) - Average Lamp Watts = 36.95, Average Lamp CFL Ratio = 0.357 | Indoor Incandescent Lamp (Screw-In >= 25W) - Average Lamp Watts = 131.89W, Average Lamp CFL Ratio = 0.357 | Indoor Incandescent Lamp (Screw-In >= 25W) - Average Lamp CFL Ratio = 0.357 | Lighting | InGen | Ltg_ScrewIn | CFL_lamp | CFL_lampBasicHighIndoor | 1 | 0 | 1 | 0.54 | 10 | NA | 1 | Indoor Lamp - High | Lamps | EUN | EDUCATION - UNIVERSITY | New | CZ10 | San Bernardino Area (CZ10) |  |  |  | 1000 sf | 0.0026629 | 0.085214 | 0.087877 | Lamps/1000 sf | 80.2509 | 286.4959 | 286.4959 | 0.022654 | 0.080874 | 0.080874 | 0 | 0 | 0 | 93.7973 | 334.8564 | 334.8564 | 0.029731 | 0.10614 | 0.10614 | -0.26615 | -0.95017 | -0.95017 | 123 | 4.35 | 4.35 | 4.35 | 1.45 | 0.5 | 7.6629 | 1.3946 | 1.3946 | 5.7541 | 5.7541 | 5.7541 | 0 | 0 | 0 | 1.306 | 1.0067 | 0 | 0 | [7 empty] | Low (2013) | None | None | None
M-060 | Lighting - Compact Fluorescent Lamp (Basic High - Indoor) | SDGE | COM | Electric | COMLighting - Compact Fluorescent Lamp (Basic High - Indoor) | Indoor CFL Lamp (Screw-In >= 25W) - Average Lamp Watts = 36.95, Average Lamp CFL Ratio = 0.357 | Indoor Incandescent Lamp (Screw-In >= 25W) - Average Lamp Watts = 131.89W, Average Lamp CFL Ratio = 0.357 | Indoor Incandescent Lamp (Screw-In >= 25W) - Average Lamp CFL Ratio = 0.357 | Lighting | InGen | Ltg_ScrewIn | CFL_lamp | CFL_lampBasicHighIndoor | 1 | 0 | 1 | 0.54 | 10 | NA | 1 | Indoor Lamp - High | Lamps | EUN | EDUCATION - UNIVERSITY | New | CZ14 | China Lake Area (CZ14) |  |  |  | 1000 sf | 0.0026629 | 0.085214 | 0.087877 | Lamps/1000 sf | 80.2499 | 286.4922 | 286.4922 | 0.022653 | 0.08087 | 0.08087 | 0 | 0 | 0 | 90.0725 | 321.5588 | 321.5588 | 0.027462 | 0.098039 | 0.098039 | -0.4402 | -1.5715 | -1.5715 | 123 | 4.35 | 4.35 | 4.35 | 1.45 | 0.5 | 7.6629 | 1.3946 | 1.3946 | 5.7541 | 5.7541 | 5.7541 | 0 | 0 | 0 | 1.306 | 1.0067 | 0 | 0 | [7 empty] | Low (2013) | None | None | None
M-060 | Lighting - Compact Fluorescent Lamp (Basic High - Indoor) | SDGE | COM | Electric | COMLighting - Compact Fluorescent Lamp (Basic High - Indoor) | Indoor CFL Lamp (Screw-In >= 25W) - Average Lamp Watts = 36.95, Average Lamp CFL Ratio = 0.357 | Indoor Incandescent Lamp (Screw-In >= 25W) - Average Lamp Watts = 131.89W, Average Lamp CFL Ratio = 0.357 | Indoor Incandescent Lamp (Screw-In >= 25W) - Average Lamp CFL Ratio = 0.357 | Lighting | InGen | Ltg_ScrewIn | CFL_lamp | CFL_lampBasicHighIndoor | 1 | 0 | 1 | 0.54 | 10 | NA | 1 | Indoor Lamp - High | Lamps | EUN | EDUCATION - UNIVERSITY | Existing | CZ14 | China Lake Area (CZ14) |  |  |  | 1000 sf | 0.0026629 | 0.085214 | 0.087877 | Lamps/1000 sf | 80.2527 | 286.5021 | 286.5021 | 0.022654 | 0.080876 | 0.080876 | 0 | 0 | 0 | 90.7497 | 323.9766 | 323.9766 | 0.028816 | 0.10287 | 0.10287 | -0.53163 | -1.8979 | -1.8979 | 123 | 4.35 | 4.35 | 4.35 | 1.45 | 0.5 | 7.6629 | 1.3946 | 1.3946 | 5.7541 | 5.7541 | 5.7541 | 0 | 0 | 0 | 1.306 | 1.0067 | 0 | 0 | [7 empty] | Low (2013) | None | None | None
M-060 | Lighting - Compact Fluorescent Lamp (Basic High - Indoor) | SDGE | COM | Electric | COMLighting - Compact Fluorescent Lamp (Basic High - Indoor) | Indoor CFL Lamp (Screw-In >= 25W) - Average Lamp Watts = 36.95, Average Lamp CFL Ratio = 0.357 | Indoor Incandescent Lamp (Screw-In >= 25W) - Average Lamp Watts = 131.89W, Average Lamp CFL Ratio = 0.357 | Indoor Incandescent Lamp (Screw-In >= 25W) - Average Lamp CFL Ratio = 0.357 | Lighting | InGen | Ltg_ScrewIn | CFL_lamp | CFL_lampBasicHighIndoor | 1 | 0 | 1 | 0.54 | 10 | NA | 1 | Indoor Lamp - High | Lamps | EUN | EDUCATION - UNIVERSITY | Existing | CZ15 | Blythe Area (CZ15) |  |  |  | 1000 sf | 0.0026629 | 0.085214 | 0.087877 | Lamps/1000 sf | 80.1058 | 285.9779 | 285.9779 | 0.022659 | 0.080891 | 0.080891 | 0 | 0 | 0 | 91.0884 | 325.1854 | 325.1854 | 0.028579 | 0.10203 | 0.10203 | -0.32406 | -1.1569 | -1.1569 | 123 | 4.35 | 4.35 | 4.35 | 1.45 | 0.5 | 7.6629 | 1.3946 | 1.3946 | 5.7541 | 5.7541 | 5.7541 | 0 | 0 | 0 | 1.306 | 1.0067 | 0 | 0 | [7 empty] | Low (2013) | None | None | None
M-060 | Lighting - Compact Fluorescent Lamp (Basic High - Indoor) | SDGE | COM | Electric | COMLighting - Compact Fluorescent Lamp (Basic High - Indoor) | Indoor CFL Lamp (Screw-In >= 25W) - Average Lamp Watts = 36.95, Average Lamp CFL Ratio = 0.357 | Indoor Incandescent Lamp (Screw-In >= 25W) - Average Lamp Watts = 131.89W, Average Lamp CFL Ratio = 0.357 | Indoor Incandescent Lamp (Screw-In >= 25W) - Average Lamp CFL Ratio = 0.357 | Lighting | InGen | Ltg_ScrewIn | CFL_lamp | CFL_lampBasicHighIndoor | 1 | 0 | 1 | 0.54 | 10 | NA | 1 | Indoor Lamp - High | Lamps | EUN | EDUCATION - UNIVERSITY | New | CZ15 | Blythe Area (CZ15) |  |  |  | 1000 sf | 0.0026629 | 0.085214 | 0.087877 | Lamps/1000 sf | 80.2544 | 286.5084 | 286.5084 | 0.022653 | 0.080871 | 0.080871 | 0 | 0 | 0 | 98.1993 | 350.5717 | 350.5717 | 0.030002 | 0.10711 | 0.10711 | -0.12258 | -0.43761 | -0.43761 | 123 | 4.35 | 4.35 | 4.35 | 1.45 | 0.5 | 7.6629 | 1.3946 | 1.3946 | 5.7541 | 5.7541 | 5.7541 | 0 | 0 | 0 | 1.306 | 1.0067 | 0 | 0 | [7 empty] | Low (2013) | None | None | None
M-060 | Lighting - Compact Fluorescent Lamp (Basic High - Indoor) | PGE | COM | Electric | COMLighting - Compact Fluorescent Lamp (Basic High - Indoor) | Indoor CFL Lamp (Screw-In >= 25W) - Average Lamp Watts = 36.95, Average Lamp CFL Ratio = 0.357 | Indoor Incandescent Lamp (Screw-In >= 25W) - Average Lamp Watts = 131.89W, Average Lamp CFL Ratio = 0.357 | Indoor Incandescent Lamp (Screw-In >= 25W) - Average Lamp CFL Ratio = 0.357 | Lighting | InGen | Ltg_ScrewIn | CFL_lamp | CFL_lampBasicHighIndoor | 1 | 0 | 1 | 0.54 | 10 | NA | 1 | Indoor Lamp - High | Lamps | GRO | GROCERY | Existing | CZ01 | Arcata Area (CZ01) |  |  |  | 1000 sf | 0.023956 | 0.03274 | 0.056696 | Lamps/1000 sf | 161.8307 | 577.7356 | 577.7356 | 0.020593 | 0.073517 | 0.073517 | 0 | 0 | 0 | 130.2138 | 464.8634 | 464.8634 | 0.01922 | 0.068616 | 0.068616 | -2.8456 | -10.1587 | -10.1587 | 123 | 4.35 | 4.35 | 4.35 | 1.45 | 0.5 | 7.6629 | 1.3946 | 1.3946 | 5.7541 | 5.7541 | 5.7541 | 0 | 0 | 0 | 1.3811 | 1.0597 | 0 | 0 | [7 empty] | Low (2013) | None | None | None
M-060 | Lighting - Compact Fluorescent Lamp (Basic High - Indoor) | PGE | COM | Electric | COMLighting - Compact Fluorescent Lamp (Basic High - Indoor) | Indoor CFL Lamp (Screw-In >= 25W) - Average Lamp Watts = 36.95, Average Lamp CFL Ratio = 0.357 | Indoor Incandescent Lamp (Screw-In >= 25W) - Average Lamp Watts = 131.89W, Average Lamp CFL Ratio = 0.357 | Indoor Incandescent Lamp (Screw-In >= 25W) - Average Lamp CFL Ratio = 0.357 | Lighting | InGen | Ltg_ScrewIn | CFL_lamp | CFL_lampBasicHighIndoor | 1 | 0 | 1 | 0.54 | 10 | NA | 1 | Indoor Lamp - High | Lamps | GRO | GROCERY | New | CZ01 | Arcata Area (CZ01) |  |  |  | 1000 sf | 0.023956 | 0.03274 | 0.056696 | Lamps/1000 sf | 161.8319 | 577.7401 | 577.7401 | 0.020593 | 0.073515 | 0.073515 | 0 | 0 | 0 | 133.958 | 478.2301 | 478.2301 | 0.024254 | 0.086586 | 0.086586 | -3.0245 | -10.7973 | -10.7973 | 123 | 4.35 | 4.35 | 4.35 | 1.45 | 0.5 | 7.6629 | 1.3946 | 1.3946 | 5.7541 | 5.7541 | 5.7541 | 0 | 0 | 0 | 1.3811 | 1.0597 | 0 | 0 | [7 empty] | Low (2013) | None | None | None
M-060 | Lighting - Compact Fluorescent Lamp (Basic High - Indoor) | PGE | COM | Electric | COMLighting - Compact Fluorescent Lamp (Basic High - Indoor) | Indoor CFL Lamp (Screw-In >= 25W) - Average Lamp Watts = 36.95, Average Lamp CFL Ratio = 0.357 | Indoor Incandescent Lamp (Screw-In >= 25W) - Average Lamp Watts = 131.89W, Average Lamp CFL Ratio = 0.357 | Indoor Incandescent Lamp (Screw-In >= 25W) - Average Lamp CFL Ratio = 0.357 | Lighting | InGen | Ltg_ScrewIn | CFL_lamp | CFL_lampBasicHighIndoor | 1 | 0 | 1 | 0.54 | 10 | NA | 1 | Indoor Lamp - High | Lamps | GRO | GROCERY | Existing | CZ02 | Santa Rosa Area (CZ02) |  |  |  | 1000 sf | 0.023956 | 0.03274 | 0.056696 | Lamps/1000 sf | 161.832 | 577.7404 | 577.7404 | 0.020593 | 0.073516 | 0.073516 | 0 | 0 | 0 | 146.4386 | 522.7857 | 522.7857 | 0.027582 | 0.098468 | 0.098468 | -2.2174 | -7.916 | -7.916 | 123 | 4.35 | 4.35 | 4.35 | 1.45 | 0.5 | 7.6629 | 1.3946 | 1.3946 | 5.7541 | 5.7541 | 5.7541 | 0 | 0 | 0 | 1.3811 | 1.0597 | 0 | 0 | [7 empty] | Low (2013) | None | None | None
M-060 | Lighting - Compact Fluorescent Lamp (Basic High - Indoor) | PGE | COM | Electric | COMLighting - Compact Fluorescent Lamp (Basic High - Indoor) | Indoor CFL Lamp (Screw-In >= 25W) - Average Lamp Watts = 36.95, Average Lamp CFL Ratio = 0.357 | Indoor Incandescent Lamp (Screw-In >= 25W) - Average Lamp Watts = 131.89W, Average Lamp CFL Ratio = 0.357 | Indoor Incandescent Lamp (Screw-In >= 25W) - Average Lamp CFL Ratio = 0.357 | Lighting | InGen | Ltg_ScrewIn | CFL_lamp | CFL_lampBasicHighIndoor | 1 | 0 | 1 | 0.54 | 10 | NA | 1 | Indoor Lamp - High | Lamps | GRO | GROCERY | New | CZ02 | Santa Rosa Area (CZ02) |  |  |  | 1000 sf | 0.023956 | 0.03274 | 0.056696 | Lamps/1000 sf | 161.832 | 577.7401 | 577.7401 | 0.020593 | 0.073517 | 0.073517 | 0 | 0 | 0 | 152.2628 | 543.5783 | 543.5783 | 0.028622 | 0.10218 | 0.10218 | -2.2174 | -7.916 | -7.916 | 123 | 4.35 | 4.35 | 4.35 | 1.45 | 0.5 | 7.6629 | 1.3946 | 1.3946 | 5.7541 | 5.7541 | 5.7541 | 0 | 0 | 0 | 1.3811 | 1.0597 | 0 | 0 | [7 empty] | Low (2013) | None | None | None
M-060 | Lighting - Compact Fluorescent Lamp (Basic High - Indoor) | PGE | COM | Electric | COMLighting - Compact Fluorescent Lamp (Basic High - Indoor) | Indoor CFL Lamp (Screw-In >= 25W) - Average Lamp Watts = 36.95, Average Lamp CFL Ratio = 0.357 | Indoor Incandescent Lamp (Screw-In >= 25W) - Average Lamp Watts = 131.89W, Average Lamp CFL Ratio = 0.357 | Indoor Incandescent Lamp (Screw-In >= 25W) - Average Lamp CFL Ratio = 0.357 | Lighting | InGen | Ltg_ScrewIn | CFL_lamp | CFL_lampBasicHighIndoor | 1 | 0 | 1 | 0.54 | 10 | NA | 1 | Indoor Lamp - High | Lamps | GRO | GROCERY | Existing | CZ03 | Oakland Area (CZ03) |  |  |  | 1000 sf | 0.023956 | 0.03274 | 0.056696 | Lamps/1000 sf | 161.8319 | 577.7398 | 577.7398 | 0.020593 | 0.073518 | 0.073518 | 0 | 0 | 0 | 139.7823 | 499.0227 | 499.0227 | 0.026001 | 0.092824 | 0.092824 | -2.5252 | -9.0151 | -9.0151 | 123 | 4.35 | 4.35 | 4.35 | 1.45 | 0.5 | 7.6629 | 1.3946 | 1.3946 | 5.7541 | 5.7541 | 5.7541 | 0 | 0 | 0 | 1.3811 | 1.0597 | 0 | 0 | [7 empty] | Low (2013) | None | None | None
M-060 | Lighting - Compact Fluorescent Lamp (Basic High - Indoor) | PGE | COM | Electric | COMLighting - Compact Fluorescent Lamp (Basic High - Indoor) | Indoor CFL Lamp (Screw-In >= 25W) - Average Lamp Watts = 36.95, Average Lamp CFL Ratio = 0.357 | Indoor Incandescent Lamp (Screw-In >= 25W) - Average Lamp Watts = 131.89W, Average Lamp CFL Ratio = 0.357 | Indoor Incandescent Lamp (Screw-In >= 25W) - Average Lamp CFL Ratio = 0.357 | Lighting | InGen | Ltg_ScrewIn | CFL_lamp | CFL_lampBasicHighIndoor | 1 | 0 | 1 | 0.54 | 10 | NA | 1 | Indoor Lamp - High | Lamps | GRO | GROCERY | New | CZ03 | Oakland Area (CZ03) |  |  |  | 1000 sf | 0.023956 | 0.03274 | 0.056696 | Lamps/1000 sf | 161.8314 | 577.7382 | 577.7382 | 0.020592 | 0.073515 | 0.073515 | 0 | 0 | 0 | 144.3585 | 515.3598 | 515.3598 | 0.026916 | 0.096092 | 0.096092 | -2.492 | -8.8963 | -8.8963 | 123 | 4.35 | 4.35 | 4.35 | 1.45 | 0.5 | 7.6629 | 1.3946 | 1.3946 | 5.7541 | 5.7541 | 5.7541 | 0 | 0 | 0 | 1.3811 | 1.0597 | 0 | 0 | [7 empty] | Low (2013) | None | None | None
M-060 | Lighting - Compact Fluorescent Lamp (Basic High - Indoor) | SCE | COM | Electric | COMLighting - Compact Fluorescent Lamp (Basic High - Indoor) | Indoor CFL Lamp (Screw-In >= 25W) - Average Lamp Watts = 36.95, Average Lamp CFL Ratio = 0.357 | Indoor Incandescent Lamp (Screw-In >= 25W) - Average Lamp Watts = 131.89W, Average Lamp CFL Ratio = 0.357 | Indoor Incandescent Lamp (Screw-In >= 25W) - Average Lamp CFL Ratio = 0.357 | Lighting | InGen | Ltg_ScrewIn | CFL_lamp | CFL_lampBasicHighIndoor | 1 | 0 | 1 | 0.54 | 10 | NA | 1 | Indoor Lamp - High | Lamps | GRO | GROCERY | Existing | CZ06 | Los Angeles Area (CZ06) |  |  |  | 1000 sf | 0.08312 | 0.058988 | 0.14211 | Lamps/1000 sf | 137.1294 | 489.5518 | 489.5518 | 0.01745 | 0.062297 | 0.062297 | 0 | 0 | 0 | 138.8983 | 495.867 | 495.867 | 0.021963 | 0.078407 | 0.078407 | -1.9178 | -6.8465 | -6.8465 | 123 | 4.35 | 4.35 | 4.35 | 1.45 | 0.5 | 7.6629 | 1.3946 | 1.3946 | 5.7541 | 5.7541 | 5.7541 | 0 | 0 | 0 | 1.3056 | 1.0114 | 0 | 0 | [7 empty] | Low (2013) | None | None | None
M-060 | Lighting - Compact Fluorescent Lamp (Basic High - Indoor) | SCE | COM | Electric | COMLighting - Compact Fluorescent Lamp (Basic High - Indoor) | Indoor CFL Lamp (Screw-In >= 25W) - Average Lamp Watts = 36.95, Average Lamp CFL Ratio = 0.357 | Indoor Incandescent Lamp (Screw-In >= 25W) - Average Lamp Watts = 131.89W, Average Lamp CFL Ratio = 0.357 | Indoor Incandescent Lamp (Screw-In >= 25W) - Average Lamp CFL Ratio = 0.357 | Lighting | InGen | Ltg_ScrewIn | CFL_lamp | CFL_lampBasicHighIndoor | 1 | 0 | 1 | 0.54 | 10 | NA | 1 | Indoor Lamp - High | Lamps | GRO | GROCERY | Existing | CZ08 | El Toro Area (CZ08) |  |  |  | 1000 sf | 0.08312 | 0.058988 | 0.14211 | Lamps/1000 sf | 137.1304 | 489.5557 | 489.5557 | 0.017451 | 0.0623 | 0.0623 | 0 | 0 | 0 | 142.4237 | 508.4525 | 508.4525 | 0.022597 | 0.080673 | 0.080673 | -1.7415 | -6.2172 | -6.2172 | 123 | 4.35 | 4.35 | 4.35 | 1.45 | 0.5 | 7.6629 | 1.3946 | 1.3946 | 5.7541 | 5.7541 | 5.7541 | 0 | 0 | 0 | 1.3056 | 1.0114 | 0 | 0 | [7 empty] | Low (2013) | None | None | None
M-060 | Lighting - Compact Fluorescent Lamp (Basic High - Indoor) | SCE | COM | Electric | COMLighting - Compact Fluorescent Lamp (Basic High - Indoor) | Indoor CFL Lamp (Screw-In >= 25W) - Average Lamp Watts = 36.95, Average Lamp CFL Ratio = 0.357 | Indoor Incandescent Lamp (Screw-In >= 25W) - Average Lamp Watts = 131.89W, Average Lamp CFL Ratio = 0.357 | Indoor Incandescent Lamp (Screw-In >= 25W) - Average Lamp CFL Ratio = 0.357 | Lighting | InGen | Ltg_ScrewIn | CFL_lamp | CFL_lampBasicHighIndoor | 1 | 0 | 1 | 0.54 | 10 | NA | 1 | Indoor Lamp - High | Lamps | GRO | GROCERY | New | CZ08 | El Toro Area (CZ08) |  |  |  | 1000 sf | 0.08312 | 0.058988 | 0.14211 | Lamps/1000 sf | 137.1406 | 489.5918 | 489.5918 | 0.017451 | 0.062299 | 0.062299 | 0 | 0 | 0 | 146.3015 | 522.2965 | 522.2965 | 0.022562 | 0.080547 | 0.080547 | -1.4242 | -5.0845 | -5.0845 | 123 | 4.35 | 4.35 | 4.35 | 1.45 | 0.5 | 7.6629 | 1.3946 | 1.3946 | 5.7541 | 5.7541 | 5.7541 | 0 | 0 | 0 | 1.3056 | 1.0114 | 0 | 0 | [7 empty] | Low (2013) | None | None | None
M-060 | Lighting - Compact Fluorescent Lamp (Basic High - Indoor) | SCE | COM | Electric | COMLighting - Compact Fluorescent Lamp (Basic High - Indoor) | Indoor CFL Lamp (Screw-In >= 25W) - Average Lamp Watts = 36.95, Average Lamp CFL Ratio = 0.357 | Indoor Incandescent Lamp (Screw-In >= 25W) - Average Lamp Watts = 131.89W, Average Lamp CFL Ratio = 0.357 | Indoor Incandescent Lamp (Screw-In >= 25W) - Average Lamp CFL Ratio = 0.357 | Lighting | InGen | Ltg_ScrewIn | CFL_lamp | CFL_lampBasicHighIndoor | 1 | 0 | 1 | 0.54 | 10 | NA | 1 | Indoor Lamp - High | Lamps | GRO | GROCERY | Existing | CZ09 | Pasadena Area (CZ09) |  |  |  | 1000 sf | 0.08312 | 0.058988 | 0.14211 | Lamps/1000 sf | 137.1413 | 489.5945 | 489.5945 | 0.01745 | 0.062297 | 0.062297 | 0 | 0 | 0 | 143.8338 | 513.4867 | 513.4867 | 0.022809 | 0.081428 | 0.081428 | -1.6992 | -6.0662 | -6.0662 | 123 | 4.35 | 4.35 | 4.35 | 1.45 | 0.5 | 7.6629 | 1.3946 | 1.3946 | 5.7541 | 5.7541 | 5.7541 | 0 | 0 | 0 | 1.3056 | 1.0114 | 0 | 0 | [7 empty] | Low (2013) | None | None | None
M-060 | Lighting - Compact Fluorescent Lamp (Basic High - Indoor) | SCE | COM | Electric | COMLighting - Compact Fluorescent Lamp (Basic High - Indoor) | Indoor CFL Lamp (Screw-In >= 25W) - Average Lamp Watts = 36.95, Average Lamp CFL Ratio = 0.357 | Indoor Incandescent Lamp (Screw-In >= 25W) - Average Lamp Watts = 131.89W, Average Lamp CFL Ratio = 0.357 | Indoor Incandescent Lamp (Screw-In >= 25W) - Average Lamp CFL Ratio = 0.357 | Lighting | InGen | Ltg_ScrewIn | CFL_lamp | CFL_lampBasicHighIndoor | 1 | 0 | 1 | 0.54 | 10 | NA | 1 | Indoor Lamp - High | Lamps | GRO | GROCERY | New | CZ09 | Pasadena Area (CZ09) |  |  |  | 1000 sf | 0.08312 | 0.058988 | 0.14211 | Lamps/1000 sf | 137.1368 | 489.5783 | 489.5783 | 0.01745 | 0.062296 | 0.062296 | 0 | 0 | 0 | 146.6541 | 523.5551 | 523.5551 | 0.023831 | 0.085078 | 0.085078 | -1.5088 | -5.3866 | -5.3866 | 123 | 4.35 | 4.35 | 4.35 | 1.45 | 0.5 | 7.6629 | 1.3946 | 1.3946 | 5.7541 | 5.7541 | 5.7541 | 0 | 0 | 0 | 1.3056 | 1.0114 | 0 | 0 | [7 empty] | Low (2013) | None | None | None
M-060 | Lighting - Compact Fluorescent Lamp (Basic High - Indoor) | SCE | COM | Electric | COMLighting - Compact Fluorescent Lamp (Basic High - Indoor) | Indoor CFL Lamp (Screw-In >= 25W) - Average Lamp Watts = 36.95, Average Lamp CFL Ratio = 0.357 | Indoor Incandescent Lamp (Screw-In >= 25W) - Average Lamp Watts = 131.89W, Average Lamp CFL Ratio = 0.357 | Indoor Incandescent Lamp (Screw-In >= 25W) - Average Lamp CFL Ratio = 0.357 | Lighting | InGen | Ltg_ScrewIn | CFL_lamp | CFL_lampBasicHighIndoor | 1 | 0 | 1 | 0.54 | 10 | NA | 1 | Indoor Lamp - High | Lamps | GRO | GROCERY | Existing | CZ10 | San Bernardino Area (CZ10) |  |  |  | 1000 sf | 0.08312 | 0.058988 | 0.14211 | Lamps/1000 sf | 137.1321 | 489.5614 | 489.5614 | 0.01745 | 0.062297 | 0.062297 | 0 | 0 | 0 | 143.4813 | 512.2281 | 512.2281 | 0.023338 | 0.083316 | 0.083316 | -1.6604 | -5.9278 | -5.9278 | 123 | 4.35 | 4.35 | 4.35 | 1.45 | 0.5 | 7.6629 | 1.3946 | 1.3946 | 5.7541 | 5.7541 | 5.7541 | 0 | 0 | 0 | 1.3056 | 1.0114 | 0 | 0 | [7 empty] | Low (2013) | None | None | None
M-060 | Lighting - Compact Fluorescent Lamp (Basic High - Indoor) | SCE | COM | Electric | COMLighting - Compact Fluorescent Lamp (Basic High - Indoor) | Indoor CFL Lamp (Screw-In >= 25W) - Average Lamp Watts = 36.95, Average Lamp CFL Ratio = 0.357 | Indoor Incandescent Lamp (Screw-In >= 25W) - Average Lamp Watts = 131.89W, Average Lamp CFL Ratio = 0.357 | Indoor Incandescent Lamp (Screw-In >= 25W) - Average Lamp CFL Ratio = 0.357 | Lighting | InGen | Ltg_ScrewIn | CFL_lamp | CFL_lampBasicHighIndoor | 1 | 0 | 1 | 0.54 | 10 | NA | 1 | Indoor Lamp - High | Lamps | GRO | GROCERY | New | CZ10 | San Bernardino Area (CZ10) |  |  |  | 1000 sf | 0.08312 | 0.058988 | 0.14211 | Lamps/1000 sf | 137.1383 | 489.5838 | 489.5838 | 0.017451 | 0.062299 | 0.062299 | 0 | 0 | 0 | 147.7117 | 527.3307 | 527.3307 | 0.024818 | 0.088602 | 0.088602 | -1.4806 | -5.2859 | -5.2859 | 123 | 4.35 | 4.35 | 4.35 | 1.45 | 0.5 | 7.6629 | 1.3946 | 1.3946 | 5.7541 | 5.7541 | 5.7541 | 0 | 0 | 0 | 1.3056 | 1.0114 | 0 | 0 | [7 empty] | Low (2013) | None | None | None
M-060 | Lighting - Compact Fluorescent Lamp (Basic High - Indoor) | SCE | COM | Electric | COMLighting - Compact Fluorescent Lamp (Basic High - Indoor) | Indoor CFL Lamp (Screw-In >= 25W) - Average Lamp Watts = 36.95, Average Lamp CFL Ratio = 0.357 | Indoor Incandescent Lamp (Screw-In >= 25W) - Average Lamp Watts = 131.89W, Average Lamp CFL Ratio = 0.357 | Indoor Incandescent Lamp (Screw-In >= 25W) - Average Lamp CFL Ratio = 0.357 | Lighting | InGen | Ltg_ScrewIn | CFL_lamp | CFL_lampBasicHighIndoor | 1 | 0 | 1 | 0.54 | 10 | NA | 1 | Indoor Lamp - High | Lamps | GRO | GROCERY | New | CZ13 | Fresno Area (CZ13) |  |  |  | 1000 sf | 0.08312 | 0.058988 | 0.14211 | Lamps/1000 sf | 137.1346 | 489.5705 | 489.5705 | 0.017451 | 0.062299 | 0.062299 | 0 | 0 | 0 | 148.0642 | 528.5892 | 528.5892 | 0.023937 | 0.085455 | 0.085455 | -1.5476 | -5.525 | -5.525 | 123 | 4.35 | 4.35 | 4.35 | 1.45 | 0.5 | 7.6629 | 1.3946 | 1.3946 | 5.7541 | 5.7541 | 5.7541 | 0 | 0 | 0 | 1.3056 | 1.0114 | 0 | 0 | [7 empty] | Low (2013) | None | None | None
M-060 | Lighting - Compact Fluorescent Lamp (Basic High - Indoor) | SCE | COM | Electric | COMLighting - Compact Fluorescent Lamp (Basic High - Indoor) | Indoor CFL Lamp (Screw-In >= 25W) - Average Lamp Watts = 36.95, Average Lamp CFL Ratio = 0.357 | Indoor Incandescent Lamp (Screw-In >= 25W) - Average Lamp Watts = 131.89W, Average Lamp CFL Ratio = 0.357 | Indoor Incandescent Lamp (Screw-In >= 25W) - Average Lamp CFL Ratio = 0.357 | Lighting | InGen | Ltg_ScrewIn | CFL_lamp | CFL_lampBasicHighIndoor | 1 | 0 | 1 | 0.54 | 10 | NA | 1 | Indoor Lamp - High | Lamps | GRO | GROCERY | Existing | CZ13 | Fresno Area (CZ13) |  |  |  | 1000 sf | 0.08312 | 0.058988 | 0.14211 | Lamps/1000 sf | 137.1413 | 489.5945 | 489.5945 | 0.017451 | 0.062299 | 0.062299 | 0 | 0 | 0 | 143.8338 | 513.4867 | 513.4867 | 0.023056 | 0.082309 | 0.082309 | -1.6322 | -5.8271 | -5.8271 | 123 | 4.35 | 4.35 | 4.35 | 1.45 | 0.5 | 7.6629 | 1.3946 | 1.3946 | 5.7541 | 5.7541 | 5.7541 | 0 | 0 | 0 | 1.3056 | 1.0114 | 0 | 0 | [7 empty] | Low (2013) | None | None | None
M-060 | Lighting - Compact Fluorescent Lamp (Basic High - Indoor) | SCE | COM | Electric | COMLighting - Compact Fluorescent Lamp (Basic High - Indoor) | Indoor CFL Lamp (Screw-In >= 25W) - Average Lamp Watts = 36.95, Average Lamp CFL Ratio = 0.357 | Indoor Incandescent Lamp (Screw-In >= 25W) - Average Lamp Watts = 131.89W, Average Lamp CFL Ratio = 0.357 | Indoor Incandescent Lamp (Screw-In >= 25W) - Average Lamp CFL Ratio = 0.357 | Lighting | InGen | Ltg_ScrewIn | CFL_lamp | CFL_lampBasicHighIndoor | 1 | 0 | 1 | 0.54 | 10 | NA | 1 | Indoor Lamp - High | Lamps | GRO | GROCERY | Existing | CZ14 | China Lake Area (CZ14) |  |  |  | 1000 sf | 0.08312 | 0.058988 | 0.14211 | Lamps/1000 sf | 137.1359 | 489.5752 | 489.5752 | 0.017451 | 0.0623 | 0.0623 | 0 | 0 | 0 | 143.1287 | 510.9696 | 510.9696 | 0.023796 | 0.084952 | 0.084952 | -1.671 | -5.9655 | -5.9655 | 123 | 4.35 | 4.35 | 4.35 | 1.45 | 0.5 | 7.6629 | 1.3946 | 1.3946 | 5.7541 | 5.7541 | 5.7541 | 0 | 0 | 0 | 1.3056 | 1.0114 | 0 | 0 | [7 empty] | Low (2013) | None | None | None
M-060 | Lighting - Compact Fluorescent Lamp (Basic High - Indoor) | SCE | COM | Electric | COMLighting - Compact Fluorescent Lamp (Basic High - Indoor) | Indoor CFL Lamp (Screw-In >= 25W) - Average Lamp Watts = 36.95, Average Lamp CFL Ratio = 0.357 | Indoor Incandescent Lamp (Screw-In >= 25W) - Average Lamp Watts = 131.89W, Average Lamp CFL Ratio = 0.357 | Indoor Incandescent Lamp (Screw-In >= 25W) - Average Lamp CFL Ratio = 0.357 | Lighting | InGen | Ltg_ScrewIn | CFL_lamp | CFL_lampBasicHighIndoor | 1 | 0 | 1 | 0.54 | 10 | NA | 1 | Indoor Lamp - High | Lamps | GRO | GROCERY | New | CZ14 | China Lake Area (CZ14) |  |  |  | 1000 sf | 0.08312 | 0.058988 | 0.14211 | Lamps/1000 sf | 137.1309 | 489.5572 | 489.5572 | 0.01745 | 0.062297 | 0.062297 | 0 | 0 | 0 | 148.4167 | 529.8478 | 529.8478 | 0.024219 | 0.086462 | 0.086462 | -1.6322 | -5.8271 | -5.8271 | 123 | 4.35 | 4.35 | 4.35 | 1.45 | 0.5 | 7.6629 | 1.3946 | 1.3946 | 5.7541 | 5.7541 | 5.7541 | 0 | 0 | 0 | 1.3056 | 1.0114 | 0 | 0 | [7 empty] | Low (2013) | None | None | None
M-060 | Lighting - Compact Fluorescent Lamp (Basic High - Indoor) | SCE | COM | Electric | COMLighting - Compact Fluorescent Lamp (Basic High - Indoor) | Indoor CFL Lamp (Screw-In >= 25W) - Average Lamp Watts = 36.95, Average Lamp CFL Ratio = 0.357 | Indoor Incandescent Lamp (Screw-In >= 25W) - Average Lamp Watts = 131.89W, Average Lamp CFL Ratio = 0.357 | Indoor Incandescent Lamp (Screw-In >= 25W) - Average Lamp CFL Ratio = 0.357 | Lighting | InGen | Ltg_ScrewIn | CFL_lamp | CFL_lampBasicHighIndoor | 1 | 0 | 1 | 0.54 | 10 | NA | 1 | Indoor Lamp - High | Lamps | GRO | GROCERY | Existing | CZ15 | Blythe Area (CZ15) |  |  |  | 1000 sf | 0.08312 | 0.058988 | 0.14211 | Lamps/1000 sf | 137.1313 | 489.5587 | 489.5587 | 0.017451 | 0.0623 | 0.0623 | 0 | 0 | 0 | 154.4098 | 551.2431 | 551.2431 | 0.023267 | 0.083064 | 0.083064 | -0.95889 | -3.4232 | -3.4232 | 123 | 4.35 | 4.35 | 4.35 | 1.45 | 0.5 | 7.6629 | 1.3946 | 1.3946 | 5.7541 | 5.7541 | 5.7541 | 0 | 0 | 0 | 1.3056 | 1.0114 | 0 | 0 | [7 empty] | Low (2013) | None | None | None
M-060 | Lighting - Compact Fluorescent Lamp (Basic High - Indoor) | SCE | COM | Electric | COMLighting - Compact Fluorescent Lamp (Basic High - Indoor) | Indoor CFL Lamp (Screw-In >= 25W) - Average Lamp Watts = 36.95, Average Lamp CFL Ratio = 0.357 | Indoor Incandescent Lamp (Screw-In >= 25W) - Average Lamp Watts = 131.89W, Average Lamp CFL Ratio = 0.357 | Indoor Incandescent Lamp (Screw-In >= 25W) - Average Lamp CFL Ratio = 0.357 | Lighting | InGen | Ltg_ScrewIn | CFL_lamp | CFL_lampBasicHighIndoor | 1 | 0 | 1 | 0.54 | 10 | NA | 1 | Indoor Lamp - High | Lamps | GRO | GROCERY | New | CZ15 | Blythe Area (CZ15) |  |  |  | 1000 sf | 0.08312 | 0.058988 | 0.14211 | Lamps/1000 sf | 137.1385 | 489.5846 | 489.5846 | 0.017451 | 0.062299 | 0.062299 | 0 | 0 | 0 | 159.6978 | 570.1212 | 570.1212 | 0.024642 | 0.087972 | 0.087972 | -0.84256 | -3.0079 | -3.0079 | 123 | 4.35 | 4.35 | 4.35 | 1.45 | 0.5 | 7.6629 | 1.3946 | 1.3946 | 5.7541 | 5.7541 | 5.7541 | 0 | 0 | 0 | 1.3056 | 1.0114 | 0 | 0 | [7 empty] | Low (2013) | None | None | None
M-060 | Lighting - Compact Fluorescent Lamp (Basic High - Indoor) | SCE | COM | Electric | COMLighting - Compact Fluorescent Lamp (Basic High - Indoor) | Indoor CFL Lamp (Screw-In >= 25W) - Average Lamp Watts = 36.95, Average Lamp CFL Ratio = 0.357 | Indoor Incandescent Lamp (Screw-In >= 25W) - Average Lamp Watts = 131.89W, Average Lamp CFL Ratio = 0.357 | Indoor Incandescent Lamp (Screw-In >= 25W) - Average Lamp CFL Ratio = 0.357 | Lighting | InGen | Ltg_ScrewIn | CFL_lamp | CFL_lampBasicHighIndoor | 1 | 0 | 1 | 0.54 | 10 | NA | 1 | Indoor Lamp - High | Lamps | GRO | GROCERY | Existing | CZ16 | Mount Shasta Area (CZ16) |  |  |  | 1000 sf | 0.08312 | 0.058988 | 0.14211 | Lamps/1000 sf | 137.1351 | 489.5723 | 489.5723 | 0.017451 | 0.062298 | 0.062298 | 0 | 0 | 0 | 130.085 | 464.4034 | 464.4034 | 0.021998 | 0.078533 | 0.078533 | -2.2351 | -7.9792 | -7.9792 | 123 | 4.35 | 4.35 | 4.35 | 1.45 | 0.5 | 7.6629 | 1.3946 | 1.3946 | 5.7541 | 5.7541 | 5.7541 | 0 | 0 | 0 | 1.3056 | 1.0114 | 0 | 0 | [7 empty] | Low (2013) | None | None | None
M-060 | Lighting - Compact Fluorescent Lamp (Basic High - Indoor) | SCE | COM | Electric | COMLighting - Compact Fluorescent Lamp (Basic High - Indoor) | Indoor CFL Lamp (Screw-In >= 25W) - Average Lamp Watts = 36.95, Average Lamp CFL Ratio = 0.357 | Indoor Incandescent Lamp (Screw-In >= 25W) - Average Lamp Watts = 131.89W, Average Lamp CFL Ratio = 0.357 | Indoor Incandescent Lamp (Screw-In >= 25W) - Average Lamp CFL Ratio = 0.357 | Lighting | InGen | Ltg_ScrewIn | CFL_lamp | CFL_lampBasicHighIndoor | 1 | 0 | 1 | 0.54 | 10 | NA | 1 | Indoor Lamp - High | Lamps | GRO | GROCERY | New | CZ16 | Mount Shasta Area (CZ16) |  |  |  | 1000 sf | 0.08312 | 0.058988 | 0.14211 | Lamps/1000 sf | 137.135 | 489.5719 | 489.5719 | 0.01745 | 0.062297 | 0.062297 | 0 | 0 | 0 | 134.6679 | 480.7645 | 480.7645 | 0.022492 | 0.080295 | 0.080295 | -2.1258 | -7.589 | -7.589 | 123 | 4.35 | 4.35 | 4.35 | 1.45 | 0.5 | 7.6629 | 1.3946 | 1.3946 | 5.7541 | 5.7541 | 5.7541 | 0 | 0 | 0 | 1.3056 | 1.0114 | 0 | 0 | [7 empty] | Low (2013) | None | None | None
M-060 | Lighting - Compact Fluorescent Lamp (Basic High - Indoor) | SDGE | COM | Electric | COMLighting - Compact Fluorescent Lamp (Basic High - Indoor) | Indoor CFL Lamp (Screw-In >= 25W) - Average Lamp Watts = 36.95, Average Lamp CFL Ratio = 0.357 | Indoor Incandescent Lamp (Screw-In >= 25W) - Average Lamp Watts = 131.89W, Average Lamp CFL Ratio = 0.357 | Indoor Incandescent Lamp (Screw-In >= 25W) - Average Lamp CFL Ratio = 0.357 | Lighting | InGen | Ltg_ScrewIn | CFL_lamp | CFL_lampBasicHighIndoor | 1 | 0 | 1 | 0.54 | 10 | NA | 1 | Indoor Lamp - High | Lamps | GRO | GROCERY | Existing | CZ06 | Los Angeles Area (CZ06) |  |  |  | 1000 sf | 0.035167 | 0.039779 | 0.074946 | Lamps/1000 sf | 131.7225 | 470.2492 | 470.2492 | 0.016762 | 0.059841 | 0.059841 | 0 | 0 | 0 | 131.3839 | 469.0407 | 469.0407 | 0.02069 | 0.073862 | 0.073862 | -1.8048 | -6.4433 | -6.4433 | 123 | 4.35 | 4.35 | 4.35 | 1.45 | 0.5 | 7.6629 | 1.3946 | 1.3946 | 5.7541 | 5.7541 | 5.7541 | 0 | 0 | 0 | 1.306 | 1.0067 | 0 | 0 | [7 empty] | Low (2013) | None | None | None
M-060 | Lighting - Compact Fluorescent Lamp (Basic High - Indoor) | SDGE | COM | Electric | COMLighting - Compact Fluorescent Lamp (Basic High - Indoor) | Indoor CFL Lamp (Screw-In >= 25W) - Average Lamp Watts = 36.95, Average Lamp CFL Ratio = 0.357 | Indoor Incandescent Lamp (Screw-In >= 25W) - Average Lamp Watts = 131.89W, Average Lamp CFL Ratio = 0.357 | Indoor Incandescent Lamp (Screw-In >= 25W) - Average Lamp CFL Ratio = 0.357 | Lighting | InGen | Ltg_ScrewIn | CFL_lamp | CFL_lampBasicHighIndoor | 1 | 0 | 1 | 0.54 | 10 | NA | 1 | Indoor Lamp - High | Lamps | GRO | GROCERY | New | CZ06 | Los Angeles Area (CZ06) |  |  |  | 1000 sf | 0.035167 | 0.039779 | 0.074946 | Lamps/1000 sf | 131.7228 | 470.2504 | 470.2504 | 0.016762 | 0.059839 | 0.059839 | 0 | 0 | 0 | 137.4791 | 490.8003 | 490.8003 | 0.02113 | 0.075433 | 0.075433 | -1.5001 | -5.3553 | -5.3553 | 123 | 4.35 | 4.35 | 4.35 | 1.45 | 0.5 | 7.6629 | 1.3946 | 1.3946 | 5.7541 | 5.7541 | 5.7541 | 0 | 0 | 0 | 1.306 | 1.0067 | 0 | 0 | [7 empty] | Low (2013) | None | None | None
M-060 | Lighting - Compact Fluorescent Lamp (Basic High - Indoor) | SDGE | COM | Electric | COMLighting - Compact Fluorescent Lamp (Basic High - Indoor) | Indoor CFL Lamp (Screw-In >= 25W) - Average Lamp Watts = 36.95, Average Lamp CFL Ratio = 0.357 | Indoor Incandescent Lamp (Screw-In >= 25W) - Average Lamp Watts = 131.89W, Average Lamp CFL Ratio = 0.357 | Indoor Incandescent Lamp (Screw-In >= 25W) - Average Lamp CFL Ratio = 0.357 | Lighting | InGen | Ltg_ScrewIn | CFL_lamp | CFL_lampBasicHighIndoor | 1 | 0 | 1 | 0.54 | 10 | NA | 1 | Indoor Lamp - High | Lamps | GRO | GROCERY | New | CZ07 | San Diego Area (CZ07) |  |  |  | 1000 sf | 0.035167 | 0.039779 | 0.074946 | Lamps/1000 sf | 131.7213 | 470.2449 | 470.2449 | 0.016762 | 0.059839 | 0.059839 | 0 | 0 | 0 | 136.4632 | 487.1737 | 487.1737 | 0.020622 | 0.07362 | 0.07362 | -1.5678 | -5.5971 | -5.5971 | 123 | 4.35 | 4.35 | 4.35 | 1.45 | 0.5 | 7.6629 | 1.3946 | 1.3946 | 5.7541 | 5.7541 | 5.7541 | 0 | 0 | 0 | 1.306 | 1.0067 | 0 | 0 | [7 empty] | Low (2013) | None | None | None
M-060 | Lighting - Compact Fluorescent Lamp (Basic High - Indoor) | SDGE | COM | Electric | COMLighting - Compact Fluorescent Lamp (Basic High - Indoor) | Indoor CFL Lamp (Screw-In >= 25W) - Average Lamp Watts = 36.95, Average Lamp CFL Ratio = 0.357 | Indoor Incandescent Lamp (Screw-In >= 25W) - Average Lamp Watts = 131.89W, Average Lamp CFL Ratio = 0.357 | Indoor Incandescent Lamp (Screw-In >= 25W) - Average Lamp CFL Ratio = 0.357 | Lighting | InGen | Ltg_ScrewIn | CFL_lamp | CFL_lampBasicHighIndoor | 1 | 0 | 1 | 0.54 | 10 | NA | 1 | Indoor Lamp - High | Lamps | GRO | GROCERY | Existing | CZ07 | San Diego Area (CZ07) |  |  |  | 1000 sf | 0.035167 | 0.039779 | 0.074946 | Lamps/1000 sf | 131.722 | 470.2476 | 470.2476 | 0.016761 | 0.059837 | 0.059837 | 0 | 0 | 0 | 129.6909 | 462.9964 | 462.9964 | 0.020385 | 0.072774 | 0.072774 | -1.9369 | -6.9147 | -6.9147 | 123 | 4.35 | 4.35 | 4.35 | 1.45 | 0.5 | 7.6629 | 1.3946 | 1.3946 | 5.7541 | 5.7541 | 5.7541 | 0 | 0 | 0 | 1.306 | 1.0067 | 0 | 0 | [7 empty] | Low (2013) | None | None | None
M-060 | Lighting - Compact Fluorescent Lamp (Basic High - Indoor) | SDGE | COM | Electric | COMLighting - Compact Fluorescent Lamp (Basic High - Indoor) | Indoor CFL Lamp (Screw-In >= 25W) - Average Lamp Watts = 36.95, Average Lamp CFL Ratio = 0.357 | Indoor Incandescent Lamp (Screw-In >= 25W) - Average Lamp Watts = 131.89W, Average Lamp CFL Ratio = 0.357 | Indoor Incandescent Lamp (Screw-In >= 25W) - Average Lamp CFL Ratio = 0.357 | Lighting | InGen | Ltg_ScrewIn | CFL_lamp | CFL_lampBasicHighIndoor | 1 | 0 | 1 | 0.54 | 10 | NA | 1 | Indoor Lamp - High | Lamps | GRO | GROCERY | Existing | CZ08 | El Toro Area (CZ08) |  |  |  | 1000 sf | 0.035167 | 0.039779 | 0.074946 | Lamps/1000 sf | 131.7181 | 470.2337 | 470.2337 | 0.016761 | 0.059837 | 0.059837 | 0 | 0 | 0 | 134.4315 | 479.9205 | 479.9205 | 0.021231 | 0.075796 | 0.075796 | -1.6457 | -5.8751 | -5.8751 | 123 | 4.35 | 4.35 | 4.35 | 1.45 | 0.5 | 7.6629 | 1.3946 | 1.3946 | 5.7541 | 5.7541 | 5.7541 | 0 | 0 | 0 | 1.306 | 1.0067 | 0 | 0 | [7 empty] | Low (2013) | None | None | None
M-060 | Lighting - Compact Fluorescent Lamp (Basic High - Indoor) | SDGE | COM | Electric | COMLighting - Compact Fluorescent Lamp (Basic High - Indoor) | Indoor CFL Lamp (Screw-In >= 25W) - Average Lamp Watts = 36.95, Average Lamp CFL Ratio = 0.357 | Indoor Incandescent Lamp (Screw-In >= 25W) - Average Lamp Watts = 131.89W, Average Lamp CFL Ratio = 0.357 | Indoor Incandescent Lamp (Screw-In >= 25W) - Average Lamp CFL Ratio = 0.357 | Lighting | InGen | Ltg_ScrewIn | CFL_lamp | CFL_lampBasicHighIndoor | 1 | 0 | 1 | 0.54 | 10 | NA | 1 | Indoor Lamp - High | Lamps | GRO | GROCERY | New | CZ08 | El Toro Area (CZ08) |  |  |  | 1000 sf | 0.035167 | 0.039779 | 0.074946 | Lamps/1000 sf | 131.717 | 470.2297 | 470.2297 | 0.016762 | 0.05984 | 0.05984 | 0 | 0 | 0 | 139.1722 | 496.8447 | 496.8447 | 0.021502 | 0.076763 | 0.076763 | -1.3105 | -4.6783 | -4.6783 | 123 | 4.35 | 4.35 | 4.35 | 1.45 | 0.5 | 7.6629 | 1.3946 | 1.3946 | 5.7541 | 5.7541 | 5.7541 | 0 | 0 | 0 | 1.306 | 1.0067 | 0 | 0 | [7 empty] | Low (2013) | None | None | None
M-060 | Lighting - Compact Fluorescent Lamp (Basic High - Indoor) | SDGE | COM | Electric | COMLighting - Compact Fluorescent Lamp (Basic High - Indoor) | Indoor CFL Lamp (Screw-In >= 25W) - Average Lamp Watts = 36.95, Average Lamp CFL Ratio = 0.357 | Indoor Incandescent Lamp (Screw-In >= 25W) - Average Lamp Watts = 131.89W, Average Lamp CFL Ratio = 0.357 | Indoor Incandescent Lamp (Screw-In >= 25W) - Average Lamp CFL Ratio = 0.357 | Lighting | InGen | Ltg_ScrewIn | CFL_lamp | CFL_lampBasicHighIndoor | 1 | 0 | 1 | 0.54 | 10 | NA | 1 | Indoor Lamp - High | Lamps | GRO | GROCERY | Existing | CZ10 | San Bernardino Area (CZ10) |  |  |  | 1000 sf | 0.035167 | 0.039779 | 0.074946 | Lamps/1000 sf | 131.7175 | 470.2316 | 470.2316 | 0.016762 | 0.059839 | 0.059839 | 0 | 0 | 0 | 136.8018 | 488.3826 | 488.3826 | 0.022281 | 0.079543 | 0.079543 | -1.5543 | -5.5487 | -5.5487 | 123 | 4.35 | 4.35 | 4.35 | 1.45 | 0.5 | 7.6629 | 1.3946 | 1.3946 | 5.7541 | 5.7541 | 5.7541 | 0 | 0 | 0 | 1.306 | 1.0067 | 0 | 0 | [7 empty] | Low (2013) | None | None | None
M-060 | Lighting - Compact Fluorescent Lamp (Basic High - Indoor) | SDGE | COM | Electric | COMLighting - Compact Fluorescent Lamp (Basic High - Indoor) | Indoor CFL Lamp (Screw-In >= 25W) - Average Lamp Watts = 36.95, Average Lamp CFL Ratio = 0.357 | Indoor Incandescent Lamp (Screw-In >= 25W) - Average Lamp Watts = 131.89W, Average Lamp CFL Ratio = 0.357 | Indoor Incandescent Lamp (Screw-In >= 25W) - Average Lamp CFL Ratio = 0.357 | Lighting | InGen | Ltg_ScrewIn | CFL_lamp | CFL_lampBasicHighIndoor | 1 | 0 | 1 | 0.54 | 10 | NA | 1 | Indoor Lamp - High | Lamps | GRO | GROCERY | New | CZ10 | San Bernardino Area (CZ10) |  |  |  | 1000 sf | 0.035167 | 0.039779 | 0.074946 | Lamps/1000 sf | 131.7236 | 470.2534 | 470.2534 | 0.016762 | 0.059839 | 0.059839 | 0 | 0 | 0 | 140.8653 | 502.889 | 502.889 | 0.023636 | 0.084379 | 0.084379 | -1.368 | -4.8838 | -4.8838 | 123 | 4.35 | 4.35 | 4.35 | 1.45 | 0.5 | 7.6629 | 1.3946 | 1.3946 | 5.7541 | 5.7541 | 5.7541 | 0 | 0 | 0 | 1.306 | 1.0067 | 0 | 0 | [7 empty] | Low (2013) | None | None | None
M-060 | Lighting - Compact Fluorescent Lamp (Basic High - Indoor) | SDGE | COM | Electric | COMLighting - Compact Fluorescent Lamp (Basic High - Indoor) | Indoor CFL Lamp (Screw-In >= 25W) - Average Lamp Watts = 36.95, Average Lamp CFL Ratio = 0.357 | Indoor Incandescent Lamp (Screw-In >= 25W) - Average Lamp Watts = 131.89W, Average Lamp CFL Ratio = 0.357 | Indoor Incandescent Lamp (Screw-In >= 25W) - Average Lamp CFL Ratio = 0.357 | Lighting | InGen | Ltg_ScrewIn | CFL_lamp | CFL_lampBasicHighIndoor | 1 | 0 | 1 | 0.54 | 10 | NA | 1 | Indoor Lamp - High | Lamps | GRO | GROCERY | Existing | CZ14 | China Lake Area (CZ14) |  |  |  | 1000 sf | 0.035167 | 0.039779 | 0.074946 | Lamps/1000 sf | 131.7213 | 470.2449 | 470.2449 | 0.016762 | 0.05984 | 0.05984 | 0 | 0 | 0 | 136.4632 | 487.1737 | 487.1737 | 0.022654 | 0.080873 | 0.080873 | -1.5678 | -5.5971 | -5.5971 | 123 | 4.35 | 4.35 | 4.35 | 1.45 | 0.5 | 7.6629 | 1.3946 | 1.3946 | 5.7541 | 5.7541 | 5.7541 | 0 | 0 | 0 | 1.306 | 1.0067 | 0 | 0 | [7 empty] | Low (2013) | None | None | None
M-060 | Lighting - Compact Fluorescent Lamp (Basic High - Indoor) | SDGE | COM | Electric | COMLighting - Compact Fluorescent Lamp (Basic High - Indoor) | Indoor CFL Lamp (Screw-In >= 25W) - Average Lamp Watts = 36.95, Average Lamp CFL Ratio = 0.357 | Indoor Incandescent Lamp (Screw-In >= 25W) - Average Lamp Watts = 131.89W, Average Lamp CFL Ratio = 0.357 | Indoor Incandescent Lamp (Screw-In >= 25W) - Average Lamp CFL Ratio = 0.357 | Lighting | InGen | Ltg_ScrewIn | CFL_lamp | CFL_lampBasicHighIndoor | 1 | 0 | 1 | 0.54 | 10 | NA | 1 | Indoor Lamp - High | Lamps | GRO | GROCERY | New | CZ14 | China Lake Area (CZ14) |  |  |  | 1000 sf | 0.035167 | 0.039779 | 0.074946 | Lamps/1000 sf | 131.72 | 470.2405 | 470.2405 | 0.016762 | 0.059841 | 0.059841 | 0 | 0 | 0 | 141.2039 | 504.0979 | 504.0979 | 0.023026 | 0.082203 | 0.082203 | -1.5001 | -5.3553 | -5.3553 | 123 | 4.35 | 4.35 | 4.35 | 1.45 | 0.5 | 7.6629 | 1.3946 | 1.3946 | 5.7541 | 5.7541 | 5.7541 | 0 | 0 | 0 | 1.306 | 1.0067 | 0 | 0 | [7 empty] | Low (2013) | None | None | None
M-060 | Lighting - Compact Fluorescent Lamp (Basic High - Indoor) | SDGE | COM | Electric | COMLighting - Compact Fluorescent Lamp (Basic High - Indoor) | Indoor CFL Lamp (Screw-In >= 25W) - Average Lamp Watts = 36.95, Average Lamp CFL Ratio = 0.357 | Indoor Incandescent Lamp (Screw-In >= 25W) - Average Lamp Watts = 131.89W, Average Lamp CFL Ratio = 0.357 | Indoor Incandescent Lamp (Screw-In >= 25W) - Average Lamp CFL Ratio = 0.357 | Lighting | InGen | Ltg_ScrewIn | CFL_lamp | CFL_lampBasicHighIndoor | 1 | 0 | 1 | 0.54 | 10 | NA | 1 | Indoor Lamp - High | Lamps | GRO | GROCERY | Existing | CZ15 | Blythe Area (CZ15) |  |  |  | 1000 sf | 0.035167 | 0.039779 | 0.074946 | Lamps/1000 sf | 131.7252 | 470.2591 | 470.2591 | 0.016761 | 0.059837 | 0.059837 | 0 | 0 | 0 | 147.6376 | 527.0663 | 527.0663 | 0.022213 | 0.079302 | 0.079302 | -0.90072 | -3.2156 | -3.2156 | 123 | 4.35 | 4.35 | 4.35 | 1.45 | 0.5 | 7.6629 | 1.3946 | 1.3946 | 5.7541 | 5.7541 | 5.7541 | 0 | 0 | 0 | 1.306 | 1.0067 | 0 | 0 | [7 empty] | Low (2013) | None | None | None
M-060 | Lighting - Compact Fluorescent Lamp (Basic High - Indoor) | SDGE | COM | Electric | COMLighting - Compact Fluorescent Lamp (Basic High - Indoor) | Indoor CFL Lamp (Screw-In >= 25W) - Average Lamp Watts = 36.95, Average Lamp CFL Ratio = 0.357 | Indoor Incandescent Lamp (Screw-In >= 25W) - Average Lamp Watts = 131.89W, Average Lamp CFL Ratio = 0.357 | Indoor Incandescent Lamp (Screw-In >= 25W) - Average Lamp CFL Ratio = 0.357 | Lighting | InGen | Ltg_ScrewIn | CFL_lamp | CFL_lampBasicHighIndoor | 1 | 0 | 1 | 0.54 | 10 | NA | 1 | Indoor Lamp - High | Lamps | GRO | GROCERY | New | CZ15 | Blythe Area (CZ15) |  |  |  | 1000 sf | 0.035167 | 0.039779 | 0.074946 | Lamps/1000 sf | 131.724 | 470.2546 | 470.2546 | 0.016761 | 0.059837 | 0.059837 | 0 | 0 | 0 | 152.3783 | 543.9905 | 543.9905 | 0.023399 | 0.083533 | 0.083533 | -0.77544 | -2.7683 | -2.7683 | 123 | 4.35 | 4.35 | 4.35 | 1.45 | 0.5 | 7.6629 | 1.3946 | 1.3946 | 5.7541 | 5.7541 | 5.7541 | 0 | 0 | 0 | 1.306 | 1.0067 | 0 | 0 | [7 empty] | Low (2013) | None | None | None
M-060 | Lighting - Compact Fluorescent Lamp (Basic High - Indoor) | PGE | COM | Electric | COMLighting - Compact Fluorescent Lamp (Basic High - Indoor) | Indoor CFL Lamp (Screw-In >= 25W) - Average Lamp Watts = 36.95, Average Lamp CFL Ratio = 0.357 | Indoor Incandescent Lamp (Screw-In >= 25W) - Average Lamp Watts = 131.89W, Average Lamp CFL Ratio = 0.357 | Indoor Incandescent Lamp (Screw-In >= 25W) - Average Lamp CFL Ratio = 0.357 | Lighting | InGen | Ltg_ScrewIn | CFL_lamp | CFL_lampBasicHighIndoor | 1 | 0 | 1 | 0.54 | 10 | NA | 1 | Indoor Lamp - High | Lamps | HSP | HEALTH/MEDICAL - HOSPITAL | Existing | CZ01 | Arcata Area (CZ01) |  |  |  | 1000 sf | 0.07746 | 0.0014344 | 0.078894 | Lamps/1000 sf | 174.7325 | 623.795 | 623.795 | 0.02983 | 0.10649 | 0.10649 | 0 | 0 | 0 | 187.2084 | 668.334 | 668.334 | 0.034197 | 0.12208 | 0.12208 | -1.5351 | -5.4803 | -5.4803 | 123 | 4.35 | 4.35 | 4.35 | 1.45 | 0.5 | 7.6629 | 1.3946 | 1.3946 | 5.7541 | 5.7541 | 5.7541 | 0 | 0 | 0 | 1.3811 | 1.0597 | 0 | 0 | [7 empty] | Low (2013) | None | None | None
M-060 | Lighting - Compact Fluorescent Lamp (Basic High - Indoor) | PGE | COM | Electric | COMLighting - Compact Fluorescent Lamp (Basic High - Indoor) | Indoor CFL Lamp (Screw-In >= 25W) - Average Lamp Watts = 36.95, Average Lamp CFL Ratio = 0.357 | Indoor Incandescent Lamp (Screw-In >= 25W) - Average Lamp Watts = 131.89W, Average Lamp CFL Ratio = 0.357 | Indoor Incandescent Lamp (Screw-In >= 25W) - Average Lamp CFL Ratio = 0.357 | Lighting | InGen | Ltg_ScrewIn | CFL_lamp | CFL_lampBasicHighIndoor | 1 | 0 | 1 | 0.54 | 10 | NA | 1 | Indoor Lamp - High | Lamps | HSP | HEALTH/MEDICAL - HOSPITAL | New | CZ01 | Arcata Area (CZ01) |  |  |  | 1000 sf | 0.07746 | 0.0014344 | 0.078894 | Lamps/1000 sf | 174.7295 | 623.7842 | 623.7842 | 0.029827 | 0.10648 | 0.10648 | 0 | 0 | 0 | 178.888 | 638.6303 | 638.6303 | 0.032574 | 0.11629 | 0.11629 | -1.6266 | -5.8071 | -5.8071 | 123 | 4.35 | 4.35 | 4.35 | 1.45 | 0.5 | 7.6629 | 1.3946 | 1.3946 | 5.7541 | 5.7541 | 5.7541 | 0 | 0 | 0 | 1.3811 | 1.0597 | 0 | 0 | [7 empty] | Low (2013) | None | None | None
M-060 | Lighting - Compact Fluorescent Lamp (Basic High - Indoor) | PGE | COM | Electric | COMLighting - Compact Fluorescent Lamp (Basic High - Indoor) | Indoor CFL Lamp (Screw-In >= 25W) - Average Lamp Watts = 36.95, Average Lamp CFL Ratio = 0.357 | Indoor Incandescent Lamp (Screw-In >= 25W) - Average Lamp Watts = 131.89W, Average Lamp CFL Ratio = 0.357 | Indoor Incandescent Lamp (Screw-In >= 25W) - Average Lamp CFL Ratio = 0.357 | Lighting | InGen | Ltg_ScrewIn | CFL_lamp | CFL_lampBasicHighIndoor | 1 | 0 | 1 | 0.54 | 10 | NA | 1 | Indoor Lamp - High | Lamps | HSP | HEALTH/MEDICAL - HOSPITAL | Existing | CZ02 | Santa Rosa Area (CZ02) |  |  |  | 1000 sf | 0.07746 | 0.0014344 | 0.078894 | Lamps/1000 sf | 174.7278 | 623.7784 | 623.7784 | 0.029829 | 0.10649 | 0.10649 | 0 | 0 | 0 | 192.2006 | 686.1562 | 686.1562 | 0.036651 | 0.13084 | 0.13084 | -1.1981 | -4.2773 | -4.2773 | 123 | 4.35 | 4.35 | 4.35 | 1.45 | 0.5 | 7.6629 | 1.3946 | 1.3946 | 5.7541 | 5.7541 | 5.7541 | 0 | 0 | 0 | 1.3811 | 1.0597 | 0 | 0 | [7 empty] | Low (2013) | None | None | None
M-060 | Lighting - Compact Fluorescent Lamp (Basic High - Indoor) | PGE | COM | Electric | COMLighting - Compact Fluorescent Lamp (Basic High - Indoor) | Indoor CFL Lamp (Screw-In >= 25W) - Average Lamp Watts = 36.95, Average Lamp CFL Ratio = 0.357 | Indoor Incandescent Lamp (Screw-In >= 25W) - Average Lamp Watts = 131.89W, Average Lamp CFL Ratio = 0.357 | Indoor Incandescent Lamp (Screw-In >= 25W) - Average Lamp CFL Ratio = 0.357 | Lighting | InGen | Ltg_ScrewIn | CFL_lamp | CFL_lampBasicHighIndoor | 1 | 0 | 1 | 0.54 | 10 | NA | 1 | Indoor Lamp - High | Lamps | HSP | HEALTH/MEDICAL - HOSPITAL | New | CZ02 | Santa Rosa Area (CZ02) |  |  |  | 1000 sf | 0.07746 | 0.0014344 | 0.078894 | Lamps/1000 sf | 174.7318 | 623.7924 | 623.7924 | 0.029827 | 0.10648 | 0.10648 | 0 | 0 | 0 | 185.1283 | 660.9081 | 660.9081 | 0.035694 | 0.12743 | 0.12743 | -1.3021 | -4.6486 | -4.6486 | 123 | 4.35 | 4.35 | 4.35 | 1.45 | 0.5 | 7.6629 | 1.3946 | 1.3946 | 5.7541 | 5.7541 | 5.7541 | 0 | 0 | 0 | 1.3811 | 1.0597 | 0 | 0 | [7 empty] | Low (2013) | None | None | None
M-060 | Lighting - Compact Fluorescent Lamp (Basic High - Indoor) | PGE | COM | Electric | COMLighting - Compact Fluorescent Lamp (Basic High - Indoor) | Indoor CFL Lamp (Screw-In >= 25W) - Average Lamp Watts = 36.95, Average Lamp CFL Ratio = 0.357 | Indoor Incandescent Lamp (Screw-In >= 25W) - Average Lamp Watts = 131.89W, Average Lamp CFL Ratio = 0.357 | Indoor Incandescent Lamp (Screw-In >= 25W) - Average Lamp CFL Ratio = 0.357 | Lighting | InGen | Ltg_ScrewIn | CFL_lamp | CFL_lampBasicHighIndoor | 1 | 0 | 1 | 0.54 | 10 | NA | 1 | Indoor Lamp - High | Lamps | HSP | HEALTH/MEDICAL - HOSPITAL | Existing | CZ03 | Oakland Area (CZ03) |  |  |  | 1000 sf | 0.07746 | 0.0014344 | 0.078894 | Lamps/1000 sf | 174.7346 | 623.8025 | 623.8025 | 0.02983 | 0.10649 | 0.10649 | 0 | 0 | 0 | 193.4487 | 690.6118 | 690.6118 | 0.035778 | 0.12773 | 0.12773 | -1.1357 | -4.0546 | -4.0546 | 123 | 4.35 | 4.35 | 4.35 | 1.45 | 0.5 | 7.6629 | 1.3946 | 1.3946 | 5.7541 | 5.7541 | 5.7541 | 0 | 0 | 0 | 1.3811 | 1.0597 | 0 | 0 | [7 empty] | Low (2013) | None | None | None
M-060 | Lighting - Compact Fluorescent Lamp (Basic High - Indoor) | PGE | COM | Electric | COMLighting - Compact Fluorescent Lamp (Basic High - Indoor) | Indoor CFL Lamp (Screw-In >= 25W) - Average Lamp Watts = 36.95, Average Lamp CFL Ratio = 0.357 | Indoor Incandescent Lamp (Screw-In >= 25W) - Average Lamp Watts = 131.89W, Average Lamp CFL Ratio = 0.357 | Indoor Incandescent Lamp (Screw-In >= 25W) - Average Lamp CFL Ratio = 0.357 | Lighting | InGen | Ltg_ScrewIn | CFL_lamp | CFL_lampBasicHighIndoor | 1 | 0 | 1 | 0.54 | 10 | NA | 1 | Indoor Lamp - High | Lamps | HSP | HEALTH/MEDICAL - HOSPITAL | New | CZ03 | Oakland Area (CZ03) |  |  |  | 1000 sf | 0.07746 | 0.0014344 | 0.078894 | Lamps/1000 sf | 174.7215 | 623.7559 | 623.7559 | 0.029828 | 0.10649 | 0.10649 | 0 | 0 | 0 | 184.2963 | 657.9377 | 657.9377 | 0.034779 | 0.12416 | 0.12416 | -1.169 | -4.1734 | -4.1734 | 123 | 4.35 | 4.35 | 4.35 | 1.45 | 0.5 | 7.6629 | 1.3946 | 1.3946 | 5.7541 | 5.7541 | 5.7541 | 0 | 0 | 0 | 1.3811 | 1.0597 | 0 | 0 | [7 empty] | Low (2013) | None | None | None
M-060 | Lighting - Compact Fluorescent Lamp (Basic High - Indoor) | PGE | COM | Electric | COMLighting - Compact Fluorescent Lamp (Basic High - Indoor) | Indoor CFL Lamp (Screw-In >= 25W) - Average Lamp Watts = 36.95, Average Lamp CFL Ratio = 0.357 | Indoor Incandescent Lamp (Screw-In >= 25W) - Average Lamp Watts = 131.89W, Average Lamp CFL Ratio = 0.357 | Indoor Incandescent Lamp (Screw-In >= 25W) - Average Lamp CFL Ratio = 0.357 | Lighting | InGen | Ltg_ScrewIn | CFL_lamp | CFL_lampBasicHighIndoor | 1 | 0 | 1 | 0.54 | 10 | NA | 1 | Indoor Lamp - High | Lamps | HSP | HEALTH/MEDICAL - HOSPITAL | Existing | CZ04 | Sunnyvale Area (CZ04) |  |  |  | 1000 sf | 0.07746 | 0.0014344 | 0.078894 | Lamps/1000 sf | 174.7346 | 623.8025 | 623.8025 | 0.029828 | 0.10649 | 0.10649 | 0 | 0 | 0 | 193.4487 | 690.6118 | 690.6118 | 0.03636 | 0.12981 | 0.12981 | -1.0816 | -3.8615 | -3.8615 | 123 | 4.35 | 4.35 | 4.35 | 1.45 | 0.5 | 7.6629 | 1.3946 | 1.3946 | 5.7541 | 5.7541 | 5.7541 | 0 | 0 | 0 | 1.3811 | 1.0597 | 0 | 0 | [7 empty] | Low (2013) | None | None | None
M-060 | Lighting - Compact Fluorescent Lamp (Basic High - Indoor) | PGE | COM | Electric | COMLighting - Compact Fluorescent Lamp (Basic High - Indoor) | Indoor CFL Lamp (Screw-In >= 25W) - Average Lamp Watts = 36.95, Average Lamp CFL Ratio = 0.357 | Indoor Incandescent Lamp (Screw-In >= 25W) - Average Lamp Watts = 131.89W, Average Lamp CFL Ratio = 0.357 | Indoor Incandescent Lamp (Screw-In >= 25W) - Average Lamp CFL Ratio = 0.357 | Lighting | InGen | Ltg_ScrewIn | CFL_lamp | CFL_lampBasicHighIndoor | 1 | 0 | 1 | 0.54 | 10 | NA | 1 | Indoor Lamp - High | Lamps | HSP | HEALTH/MEDICAL - HOSPITAL | New | CZ04 | Sunnyvale Area (CZ04) |  |  |  | 1000 sf | 0.07746 | 0.0014344 | 0.078894 | Lamps/1000 sf | 174.7356 | 623.8062 | 623.8062 | 0.029828 | 0.10649 | 0.10649 | 0 | 0 | 0 | 186.7924 | 666.8488 | 666.8488 | 0.035362 | 0.12624 | 0.12624 | -1.1357 | -4.0546 | -4.0546 | 123 | 4.35 | 4.35 | 4.35 | 1.45 | 0.5 | 7.6629 | 1.3946 | 1.3946 | 5.7541 | 5.7541 | 5.7541 | 0 | 0 | 0 | 1.3811 | 1.0597 | 0 | 0 | [7 empty] | Low (2013) | None | None | None
M-060 | Lighting - Compact Fluorescent Lamp (Basic High - Indoor) | PGE | COM | Electric | COMLighting - Compact Fluorescent Lamp (Basic High - Indoor) | Indoor CFL Lamp (Screw-In >= 25W) - Average Lamp Watts = 36.95, Average Lamp CFL Ratio = 0.357 | Indoor Incandescent Lamp (Screw-In >= 25W) - Average Lamp Watts = 131.89W, Average Lamp CFL Ratio = 0.357 | Indoor Incandescent Lamp (Screw-In >= 25W) - Average Lamp CFL Ratio = 0.357 | Lighting | InGen | Ltg_ScrewIn | CFL_lamp | CFL_lampBasicHighIndoor | 1 | 0 | 1 | 0.54 | 10 | NA | 1 | Indoor Lamp - High | Lamps | HSP | HEALTH/MEDICAL - HOSPITAL | New | CZ05 | Santa Maria Area (CZ05) |  |  |  | 1000 sf | 0.07746 | 0.0014344 | 0.078894 | Lamps/1000 sf | 174.7278 | 623.7784 | 623.7784 | 0.029829 | 0.10649 | 0.10649 | 0 | 0 | 0 | 183.4642 | 654.9673 | 654.9673 | 0.034322 | 0.12253 | 0.12253 | -1.3105 | -4.6783 | -4.6783 | 123 | 4.35 | 4.35 | 4.35 | 1.45 | 0.5 | 7.6629 | 1.3946 | 1.3946 | 5.7541 | 5.7541 | 5.7541 | 0 | 0 | 0 | 1.3811 | 1.0597 | 0 | 0 | [7 empty] | Low (2013) | None | None | None
M-060 | Lighting - Compact Fluorescent Lamp (Basic High - Indoor) | PGE | COM | Electric | COMLighting - Compact Fluorescent Lamp (Basic High - Indoor) | Indoor CFL Lamp (Screw-In >= 25W) - Average Lamp Watts = 36.95, Average Lamp CFL Ratio = 0.357 | Indoor Incandescent Lamp (Screw-In >= 25W) - Average Lamp Watts = 131.89W, Average Lamp CFL Ratio = 0.357 | Indoor Incandescent Lamp (Screw-In >= 25W) - Average Lamp CFL Ratio = 0.357 | Lighting | InGen | Ltg_ScrewIn | CFL_lamp | CFL_lampBasicHighIndoor | 1 | 0 | 1 | 0.54 | 10 | NA | 1 | Indoor Lamp - High | Lamps | HSP | HEALTH/MEDICAL - HOSPITAL | Existing | CZ05 | Santa Maria Area (CZ05) |  |  |  | 1000 sf | 0.07746 | 0.0014344 | 0.078894 | Lamps/1000 sf | 174.7271 | 623.7757 | 623.7757 | 0.029829 | 0.10649 | 0.10649 | 0 | 0 | 0 | 190.1205 | 678.7303 | 678.7303 | 0.035154 | 0.1255 | 0.1255 | -1.2065 | -4.307 | -4.307 | 123 | 4.35 | 4.35 | 4.35 | 1.45 | 0.5 | 7.6629 | 1.3946 | 1.3946 | 5.7541 | 5.7541 | 5.7541 | 0 | 0 | 0 | 1.3811 | 1.0597 | 0 | 0 | [7 empty] | Low (2013) | None | None | None
M-060 | Lighting - Compact Fluorescent Lamp (Basic High - Indoor) | PGE | COM | Electric | COMLighting - Compact Fluorescent Lamp (Basic High - Indoor) | Indoor CFL Lamp (Screw-In >= 25W) - Average Lamp Watts = 36.95, Average Lamp CFL Ratio = 0.357 | Indoor Incandescent Lamp (Screw-In >= 25W) - Average Lamp Watts = 131.89W, Average Lamp CFL Ratio = 0.357 | Indoor Incandescent Lamp (Screw-In >= 25W) - Average Lamp CFL Ratio = 0.357 | Lighting | InGen | Ltg_ScrewIn | CFL_lamp | CFL_lampBasicHighIndoor | 1 | 0 | 1 | 0.54 | 10 | NA | 1 | Indoor Lamp - High | Lamps | HSP | HEALTH/MEDICAL - HOSPITAL | New | CZ11 | Red Bluff Area (CZ11) |  |  |  | 1000 sf | 0.07746 | 0.0014344 | 0.078894 | Lamps/1000 sf | 174.7332 | 623.7976 | 623.7976 | 0.029829 | 0.10649 | 0.10649 | 0 | 0 | 0 | 189.2885 | 675.7599 | 675.7599 | 0.035902 | 0.12817 | 0.12817 | -1.2106 | -4.3219 | -4.3219 | 123 | 4.35 | 4.35 | 4.35 | 1.45 | 0.5 | 7.6629 | 1.3946 | 1.3946 | 5.7541 | 5.7541 | 5.7541 | 0 | 0 | 0 | 1.3811 | 1.0597 | 0 | 0 | [7 empty] | Low (2013) | None | None | None
M-060 | Lighting - Compact Fluorescent Lamp (Basic High - Indoor) | PGE | COM | Electric | COMLighting - Compact Fluorescent Lamp (Basic High - Indoor) | Indoor CFL Lamp (Screw-In >= 25W) - Average Lamp Watts = 36.95, Average Lamp CFL Ratio = 0.357 | Indoor Incandescent Lamp (Screw-In >= 25W) - Average Lamp Watts = 131.89W, Average Lamp CFL Ratio = 0.357 | Indoor Incandescent Lamp (Screw-In >= 25W) - Average Lamp CFL Ratio = 0.357 | Lighting | InGen | Ltg_ScrewIn | CFL_lamp | CFL_lampBasicHighIndoor | 1 | 0 | 1 | 0.54 | 10 | NA | 1 | Indoor Lamp - High | Lamps | HSP | HEALTH/MEDICAL - HOSPITAL | Existing | CZ11 | Red Bluff Area (CZ11) |  |  |  | 1000 sf | 0.07746 | 0.0014344 | 0.078894 | Lamps/1000 sf | 174.7286 | 623.7811 | 623.7811 | 0.029829 | 0.10649 | 0.10649 | 0 | 0 | 0 | 194.2807 | 693.5822 | 693.5822 | 0.036901 | 0.13174 | 0.13174 | -1.1274 | -4.0249 | -4.0249 | 123 | 4.35 | 4.35 | 4.35 | 1.45 | 0.5 | 7.6629 | 1.3946 | 1.3946 | 5.7541 | 5.7541 | 5.7541 | 0 | 0 | 0 | 1.3811 | 1.0597 | 0 | 0 | [7 empty] | Low (2013) | None | None | None
M-060 | Lighting - Compact Fluorescent Lamp (Basic High - Indoor) | PGE | COM | Electric | COMLighting - Compact Fluorescent Lamp (Basic High - Indoor) | Indoor CFL Lamp (Screw-In >= 25W) - Average Lamp Watts = 36.95, Average Lamp CFL Ratio = 0.357 | Indoor Incandescent Lamp (Screw-In >= 25W) - Average Lamp Watts = 131.89W, Average Lamp CFL Ratio = 0.357 | Indoor Incandescent Lamp (Screw-In >= 25W) - Average Lamp CFL Ratio = 0.357 | Lighting | InGen | Ltg_ScrewIn | CFL_lamp | CFL_lampBasicHighIndoor | 1 | 0 | 1 | 0.54 | 10 | NA | 1 | Indoor Lamp - High | Lamps | HSP | HEALTH/MEDICAL - HOSPITAL | Existing | CZ12 | Sacramento Area (CZ12) |  |  |  | 1000 sf | 0.07746 | 0.0014344 | 0.078894 | Lamps/1000 sf | 174.7316 | 623.7918 | 623.7918 | 0.029829 | 0.10649 | 0.10649 | 0 | 0 | 0 | 193.8647 | 692.097 | 692.097 | 0.036818 | 0.13144 | 0.13144 | -1.0983 | -3.9209 | -3.9209 | 123 | 4.35 | 4.35 | 4.35 | 1.45 | 0.5 | 7.6629 | 1.3946 | 1.3946 | 5.7541 | 5.7541 | 5.7541 | 0 | 0 | 0 | 1.3811 | 1.0597 | 0 | 0 | [7 empty] | Low (2013) | None | None | None
M-060 | Lighting - Compact Fluorescent Lamp (Basic High - Indoor) | PGE | COM | Electric | COMLighting - Compact Fluorescent Lamp (Basic High - Indoor) | Indoor CFL Lamp (Screw-In >= 25W) - Average Lamp Watts = 36.95, Average Lamp CFL Ratio = 0.357 | Indoor Incandescent Lamp (Screw-In >= 25W) - Average Lamp Watts = 131.89W, Average Lamp CFL Ratio = 0.357 | Indoor Incandescent Lamp (Screw-In >= 25W) - Average Lamp CFL Ratio = 0.357 | Lighting | InGen | Ltg_ScrewIn | CFL_lamp | CFL_lampBasicHighIndoor | 1 | 0 | 1 | 0.54 | 10 | NA | 1 | Indoor Lamp - High | Lamps | HSP | HEALTH/MEDICAL - HOSPITAL | New | CZ12 | Sacramento Area (CZ12) |  |  |  | 1000 sf | 0.07746 | 0.0014344 | 0.078894 | Lamps/1000 sf | 174.7263 | 623.7729 | 623.7729 | 0.029829 | 0.10649 | 0.10649 | 0 | 0 | 0 | 188.0404 | 671.3044 | 671.3044 | 0.035902 | 0.12817 | 0.12817 | -1.1773 | -4.2031 | -4.2031 | 123 | 4.35 | 4.35 | 4.35 | 1.45 | 0.5 | 7.6629 | 1.3946 | 1.3946 | 5.7541 | 5.7541 | 5.7541 | 0 | 0 | 0 | 1.3811 | 1.0597 | 0 | 0 | [7 empty] | Low (2013) | None | None | None
M-060 | Lighting - Compact Fluorescent Lamp (Basic High - Indoor) | PGE | COM | Electric | COMLighting - Compact Fluorescent Lamp (Basic High - Indoor) | Indoor CFL Lamp (Screw-In >= 25W) - Average Lamp Watts = 36.95, Average Lamp CFL Ratio = 0.357 | Indoor Incandescent Lamp (Screw-In >= 25W) - Average Lamp Watts = 131.89W, Average Lamp CFL Ratio = 0.357 | Indoor Incandescent Lamp (Screw-In >= 25W) - Average Lamp CFL Ratio = 0.357 | Lighting | InGen | Ltg_ScrewIn | CFL_lamp | CFL_lampBasicHighIndoor | 1 | 0 | 1 | 0.54 | 10 | NA | 1 | Indoor Lamp - High | Lamps | HSP | HEALTH/MEDICAL - HOSPITAL | Existing | CZ13 | Fresno Area (CZ13) |  |  |  | 1000 sf | 0.07746 | 0.0014344 | 0.078894 | Lamps/1000 sf | 174.7226 | 623.7598 | 623.7598 | 0.029829 | 0.10649 | 0.10649 | 0 | 0 | 0 | 195.1128 | 696.5525 | 696.5525 | 0.036734 | 0.13114 | 0.13114 | -1.0608 | -3.7872 | -3.7872 | 123 | 4.35 | 4.35 | 4.35 | 1.45 | 0.5 | 7.6629 | 1.3946 | 1.3946 | 5.7541 | 5.7541 | 5.7541 | 0 | 0 | 0 | 1.3811 | 1.0597 | 0 | 0 | [7 empty] | Low (2013) | None | None | None
M-060 | Lighting - Compact Fluorescent Lamp (Basic High - Indoor) | PGE | COM | Electric | COMLighting - Compact Fluorescent Lamp (Basic High - Indoor) | Indoor CFL Lamp (Screw-In >= 25W) - Average Lamp Watts = 36.95, Average Lamp CFL Ratio = 0.357 | Indoor Incandescent Lamp (Screw-In >= 25W) - Average Lamp Watts = 131.89W, Average Lamp CFL Ratio = 0.357 | Indoor Incandescent Lamp (Screw-In >= 25W) - Average Lamp CFL Ratio = 0.357 | Lighting | InGen | Ltg_ScrewIn | CFL_lamp | CFL_lampBasicHighIndoor | 1 | 0 | 1 | 0.54 | 10 | NA | 1 | Indoor Lamp - High | Lamps | HSP | HEALTH/MEDICAL - HOSPITAL | New | CZ13 | Fresno Area (CZ13) |  |  |  | 1000 sf | 0.07746 | 0.0014344 | 0.078894 | Lamps/1000 sf | 174.7301 | 623.7866 | 623.7866 | 0.02983 | 0.10649 | 0.10649 | 0 | 0 | 0 | 189.7045 | 677.2451 | 677.2451 | 0.035778 | 0.12773 | 0.12773 | -1.1482 | -4.0991 | -4.0991 | 123 | 4.35 | 4.35 | 4.35 | 1.45 | 0.5 | 7.6629 | 1.3946 | 1.3946 | 5.7541 | 5.7541 | 5.7541 | 0 | 0 | 0 | 1.3811 | 1.0597 | 0 | 0 | [7 empty] | Low (2013) | None | None | None
M-060 | Lighting - Compact Fluorescent Lamp (Basic High - Indoor) | PGE | COM | Electric | COMLighting - Compact Fluorescent Lamp (Basic High - Indoor) | Indoor CFL Lamp (Screw-In >= 25W) - Average Lamp Watts = 36.95, Average Lamp CFL Ratio = 0.357 | Indoor Incandescent Lamp (Screw-In >= 25W) - Average Lamp Watts = 131.89W, Average Lamp CFL Ratio = 0.357 | Indoor Incandescent Lamp (Screw-In >= 25W) - Average Lamp CFL Ratio = 0.357 | Lighting | InGen | Ltg_ScrewIn | CFL_lamp | CFL_lampBasicHighIndoor | 1 | 0 | 1 | 0.54 | 10 | NA | 1 | Indoor Lamp - High | Lamps | HSP | HEALTH/MEDICAL - HOSPITAL | Existing | CZ16 | Mount Shasta Area (CZ16) |  |  |  | 1000 sf | 0.07746 | 0.0014344 | 0.078894 | Lamps/1000 sf | 174.7247 | 623.7671 | 623.7671 | 0.029827 | 0.10648 | 0.10648 | 0 | 0 | 0 | 183.8803 | 656.4525 | 656.4525 | 0.035653 | 0.12728 | 0.12728 | -1.739 | -6.2081 | -6.2081 | 123 | 4.35 | 4.35 | 4.35 | 1.45 | 0.5 | 7.6629 | 1.3946 | 1.3946 | 5.7541 | 5.7541 | 5.7541 | 0 | 0 | 0 | 1.3811 | 1.0597 | 0 | 0 | [7 empty] | Low (2013) | None | None | None
M-060 | Lighting - Compact Fluorescent Lamp (Basic High - Indoor) | PGE | COM | Electric | COMLighting - Compact Fluorescent Lamp (Basic High - Indoor) | Indoor CFL Lamp (Screw-In >= 25W) - Average Lamp Watts = 36.95, Average Lamp CFL Ratio = 0.357 | Indoor Incandescent Lamp (Screw-In >= 25W) - Average Lamp Watts = 131.89W, Average Lamp CFL Ratio = 0.357 | Indoor Incandescent Lamp (Screw-In >= 25W) - Average Lamp CFL Ratio = 0.357 | Lighting | InGen | Ltg_ScrewIn | CFL_lamp | CFL_lampBasicHighIndoor | 1 | 0 | 1 | 0.54 | 10 | NA | 1 | Indoor Lamp - High | Lamps | HSP | HEALTH/MEDICAL - HOSPITAL | New | CZ16 | Mount Shasta Area (CZ16) |  |  |  | 1000 sf | 0.07746 | 0.0014344 | 0.078894 | Lamps/1000 sf | 174.7287 | 623.7813 | 623.7813 | 0.029828 | 0.10649 | 0.10649 | 0 | 0 | 0 | 176.8079 | 631.2043 | 631.2043 | 0.034696 | 0.12386 | 0.12386 | -1.9386 | -6.921 | -6.921 | 123 | 4.35 | 4.35 | 4.35 | 1.45 | 0.5 | 7.6629 | 1.3946 | 1.3946 | 5.7541 | 5.7541 | 5.7541 | 0 | 0 | 0 | 1.3811 | 1.0597 | 0 | 0 | [7 empty] | Low (2013) | None | None | None
M-060 | Lighting - Compact Fluorescent Lamp (Basic High - Indoor) | SCE | COM | Electric | COMLighting - Compact Fluorescent Lamp (Basic High - Indoor) | Indoor CFL Lamp (Screw-In >= 25W) - Average Lamp Watts = 36.95, Average Lamp CFL Ratio = 0.357 | Indoor Incandescent Lamp (Screw-In >= 25W) - Average Lamp Watts = 131.89W, Average Lamp CFL Ratio = 0.357 | Indoor Incandescent Lamp (Screw-In >= 25W) - Average Lamp CFL Ratio = 0.357 | Lighting | InGen | Ltg_ScrewIn | CFL_lamp | CFL_lampBasicHighIndoor | 1 | 0 | 1 | 0.54 | 10 | NA | 1 | Indoor Lamp - High | Lamps | HSP | HEALTH/MEDICAL - HOSPITAL | Existing | CZ05 | Santa Maria Area (CZ05) |  |  |  | 1000 sf | 0.023371 | 0.0096707 | 0.033042 | Lamps/1000 sf | 148.068 | 528.6027 | 528.6027 | 0.025276 | 0.090236 | 0.090236 | 0 | 0 | 0 | 166.0434 | 592.7751 | 592.7751 | 0.030776 | 0.10987 | 0.10987 | -1.0435 | -3.7253 | -3.7253 | 123 | 4.35 | 4.35 | 4.35 | 1.45 | 0.5 | 7.6629 | 1.3946 | 1.3946 | 5.7541 | 5.7541 | 5.7541 | 0 | 0 | 0 | 1.3056 | 1.0114 | 0 | 0 | [7 empty] | Low (2013) | None | None | None
M-060 | Lighting - Compact Fluorescent Lamp (Basic High - Indoor) | SCE | COM | Electric | COMLighting - Compact Fluorescent Lamp (Basic High - Indoor) | Indoor CFL Lamp (Screw-In >= 25W) - Average Lamp Watts = 36.95, Average Lamp CFL Ratio = 0.357 | Indoor Incandescent Lamp (Screw-In >= 25W) - Average Lamp Watts = 131.89W, Average Lamp CFL Ratio = 0.357 | Indoor Incandescent Lamp (Screw-In >= 25W) - Average Lamp CFL Ratio = 0.357 | Lighting | InGen | Ltg_ScrewIn | CFL_lamp | CFL_lampBasicHighIndoor | 1 | 0 | 1 | 0.54 | 10 | NA | 1 | Indoor Lamp - High | Lamps | HSP | HEALTH/MEDICAL - HOSPITAL | New | CZ05 | Santa Maria Area (CZ05) |  |  |  | 1000 sf | 0.023371 | 0.0096707 | 0.033042 | Lamps/1000 sf | 148.0589 | 528.5701 | 528.5701 | 0.025277 | 0.090239 | 0.090239 | 0 | 0 | 0 | 156.1725 | 557.5358 | 557.5358 | 0.02986 | 0.1066 | 0.1066 | -1.107 | -3.9518 | -3.9518 | 123 | 4.35 | 4.35 | 4.35 | 1.45 | 0.5 | 7.6629 | 1.3946 | 1.3946 | 5.7541 | 5.7541 | 5.7541 | 0 | 0 | 0 | 1.3056 | 1.0114 | 0 | 0 | [7 empty] | Low (2013) | None | None | None
M-060 | Lighting - Compact Fluorescent Lamp (Basic High - Indoor) | SCE | COM | Electric | COMLighting - Compact Fluorescent Lamp (Basic High - Indoor) | Indoor CFL Lamp (Screw-In >= 25W) - Average Lamp Watts = 36.95, Average Lamp CFL Ratio = 0.357 | Indoor Incandescent Lamp (Screw-In >= 25W) - Average Lamp Watts = 131.89W, Average Lamp CFL Ratio = 0.357 | Indoor Incandescent Lamp (Screw-In >= 25W) - Average Lamp CFL Ratio = 0.357 | Lighting | InGen | Ltg_ScrewIn | CFL_lamp | CFL_lampBasicHighIndoor | 1 | 0 | 1 | 0.54 | 10 | NA | 1 | Indoor Lamp - High | Lamps | HSP | HEALTH/MEDICAL - HOSPITAL | New | CZ06 | Los Angeles Area (CZ06) |  |  |  | 1000 sf | 0.023371 | 0.0096707 | 0.033042 | Lamps/1000 sf | 148.0694 | 528.6076 | 528.6076 | 0.025277 | 0.09024 | 0.09024 | 0 | 0 | 0 | 162.1656 | 578.9311 | 578.9311 | 0.030424 | 0.10861 | 0.10861 | -0.84961 | -3.0331 | -3.0331 | 123 | 4.35 | 4.35 | 4.35 | 1.45 | 0.5 | 7.6629 | 1.3946 | 1.3946 | 5.7541 | 5.7541 | 5.7541 | 0 | 0 | 0 | 1.3056 | 1.0114 | 0 | 0 | [7 empty] | Low (2013) | None | None | None
M-060 | Lighting - Compact Fluorescent Lamp (Basic High - Indoor) | SCE | COM | Electric | COMLighting - Compact Fluorescent Lamp (Basic High - Indoor) | Indoor CFL Lamp (Screw-In >= 25W) - Average Lamp Watts = 36.95, Average Lamp CFL Ratio = 0.357 | Indoor Incandescent Lamp (Screw-In >= 25W) - Average Lamp Watts = 131.89W, Average Lamp CFL Ratio = 0.357 | Indoor Incandescent Lamp (Screw-In >= 25W) - Average Lamp CFL Ratio = 0.357 | Lighting | InGen | Ltg_ScrewIn | CFL_lamp | CFL_lampBasicHighIndoor | 1 | 0 | 1 | 0.54 | 10 | NA | 1 | Indoor Lamp - High | Lamps | HSP | HEALTH/MEDICAL - HOSPITAL | Existing | CZ06 | Los Angeles Area (CZ06) |  |  |  | 1000 sf | 0.023371 | 0.0096707 | 0.033042 | Lamps/1000 sf | 148.0697 | 528.6088 | 528.6088 | 0.025276 | 0.090234 | 0.090234 | 0 | 0 | 0 | 171.3314 | 611.6533 | 611.6533 | 0.031587 | 0.11277 | 0.11277 | -0.7791 | -2.7814 | -2.7814 | 123 | 4.35 | 4.35 | 4.35 | 1.45 | 0.5 | 7.6629 | 1.3946 | 1.3946 | 5.7541 | 5.7541 | 5.7541 | 0 | 0 | 0 | 1.3056 | 1.0114 | 0 | 0 | [7 empty] | Low (2013) | None | None | None
M-060 | Lighting - Compact Fluorescent Lamp (Basic High - Indoor) | SCE | COM | Electric | COMLighting - Compact Fluorescent Lamp (Basic High - Indoor) | Indoor CFL Lamp (Screw-In >= 25W) - Average Lamp Watts = 36.95, Average Lamp CFL Ratio = 0.357 | Indoor Incandescent Lamp (Screw-In >= 25W) - Average Lamp Watts = 131.89W, Average Lamp CFL Ratio = 0.357 | Indoor Incandescent Lamp (Screw-In >= 25W) - Average Lamp CFL Ratio = 0.357 | Lighting | InGen | Ltg_ScrewIn | CFL_lamp | CFL_lampBasicHighIndoor | 1 | 0 | 1 | 0.54 | 10 | NA | 1 | Indoor Lamp - High | Lamps | HSP | HEALTH/MEDICAL - HOSPITAL | Existing | CZ08 | El Toro Area (CZ08) |  |  |  | 1000 sf | 0.023371 | 0.0096707 | 0.033042 | Lamps/1000 sf | 148.0624 | 528.5828 | 528.5828 | 0.025276 | 0.090235 | 0.090235 | 0 | 0 | 0 | 172.389 | 615.4289 | 615.4289 | 0.031552 | 0.11264 | 0.11264 | -0.765 | -2.731 | -2.731 | 123 | 4.35 | 4.35 | 4.35 | 1.45 | 0.5 | 7.6629 | 1.3946 | 1.3946 | 5.7541 | 5.7541 | 5.7541 | 0 | 0 | 0 | 1.3056 | 1.0114 | 0 | 0 | [7 empty] | Low (2013) | None | None | None
M-060 | Lighting - Compact Fluorescent Lamp (Basic High - Indoor) | SCE | COM | Electric | COMLighting - Compact Fluorescent Lamp (Basic High - Indoor) | Indoor CFL Lamp (Screw-In >= 25W) - Average Lamp Watts = 36.95, Average Lamp CFL Ratio = 0.357 | Indoor Incandescent Lamp (Screw-In >= 25W) - Average Lamp Watts = 131.89W, Average Lamp CFL Ratio = 0.357 | Indoor Incandescent Lamp (Screw-In >= 25W) - Average Lamp CFL Ratio = 0.357 | Lighting | InGen | Ltg_ScrewIn | CFL_lamp | CFL_lampBasicHighIndoor | 1 | 0 | 1 | 0.54 | 10 | NA | 1 | Indoor Lamp - High | Lamps | HSP | HEALTH/MEDICAL - HOSPITAL | New | CZ08 | El Toro Area (CZ08) |  |  |  | 1000 sf | 0.023371 | 0.0096707 | 0.033042 | Lamps/1000 sf | 148.0699 | 528.6097 | 528.6097 | 0.025277 | 0.090238 | 0.090238 | 0 | 0 | 0 | 163.9282 | 585.2238 | 585.2238 | 0.0306 | 0.10924 | 0.10924 | -0.78263 | -2.794 | -2.794 | 123 | 4.35 | 4.35 | 4.35 | 1.45 | 0.5 | 7.6629 | 1.3946 | 1.3946 | 5.7541 | 5.7541 | 5.7541 | 0 | 0 | 0 | 1.3056 | 1.0114 | 0 | 0 | [7 empty] | Low (2013) | None | None | None
M-060 | Lighting - Compact Fluorescent Lamp (Basic High - Indoor) | SCE | COM | Electric | COMLighting - Compact Fluorescent Lamp (Basic High - Indoor) | Indoor CFL Lamp (Screw-In >= 25W) - Average Lamp Watts = 36.95, Average Lamp CFL Ratio = 0.357 | Indoor Incandescent Lamp (Screw-In >= 25W) - Average Lamp Watts = 131.89W, Average Lamp CFL Ratio = 0.357 | Indoor Incandescent Lamp (Screw-In >= 25W) - Average Lamp CFL Ratio = 0.357 | Lighting | InGen | Ltg_ScrewIn | CFL_lamp | CFL_lampBasicHighIndoor | 1 | 0 | 1 | 0.54 | 10 | NA | 1 | Indoor Lamp - High | Lamps | HSP | HEALTH/MEDICAL - HOSPITAL | Existing | CZ09 | Pasadena Area (CZ09) |  |  |  | 1000 sf | 0.023371 | 0.0096707 | 0.033042 | Lamps/1000 sf | 148.0702 | 528.6108 | 528.6108 | 0.025277 | 0.09024 | 0.09024 | 0 | 0 | 0 | 173.0941 | 617.946 | 617.946 | 0.032398 | 0.11566 | 0.11566 | -0.77557 | -2.7688 | -2.7688 | 123 | 4.35 | 4.35 | 4.35 | 1.45 | 0.5 | 7.6629 | 1.3946 | 1.3946 | 5.7541 | 5.7541 | 5.7541 | 0 | 0 | 0 | 1.3056 | 1.0114 | 0 | 0 | [7 empty] | Low (2013) | None | None | None
M-060 | Lighting - Compact Fluorescent Lamp (Basic High - Indoor) | SCE | COM | Electric | COMLighting - Compact Fluorescent Lamp (Basic High - Indoor) | Indoor CFL Lamp (Screw-In >= 25W) - Average Lamp Watts = 36.95, Average Lamp CFL Ratio = 0.357 | Indoor Incandescent Lamp (Screw-In >= 25W) - Average Lamp Watts = 131.89W, Average Lamp CFL Ratio = 0.357 | Indoor Incandescent Lamp (Screw-In >= 25W) - Average Lamp CFL Ratio = 0.357 | Lighting | InGen | Ltg_ScrewIn | CFL_lamp | CFL_lampBasicHighIndoor | 1 | 0 | 1 | 0.54 | 10 | NA | 1 | Indoor Lamp - High | Lamps | HSP | HEALTH/MEDICAL - HOSPITAL | New | CZ09 | Pasadena Area (CZ09) |  |  |  | 1000 sf | 0.023371 | 0.0096707 | 0.033042 | Lamps/1000 sf | 148.0648 | 528.5915 | 528.5915 | 0.025276 | 0.090236 | 0.090236 | 0 | 0 | 0 | 164.6333 | 587.7409 | 587.7409 | 0.031411 | 0.11214 | 0.11214 | -0.79673 | -2.8443 | -2.8443 | 123 | 4.35 | 4.35 | 4.35 | 1.45 | 0.5 | 7.6629 | 1.3946 | 1.3946 | 5.7541 | 5.7541 | 5.7541 | 0 | 0 | 0 | 1.3056 | 1.0114 | 0 | 0 | [7 empty] | Low (2013) | None | None | None
M-060 | Lighting - Compact Fluorescent Lamp (Basic High - Indoor) | SCE | COM | Electric | COMLighting - Compact Fluorescent Lamp (Basic High - Indoor) | Indoor CFL Lamp (Screw-In >= 25W) - Average Lamp Watts = 36.95, Average Lamp CFL Ratio = 0.357 | Indoor Incandescent Lamp (Screw-In >= 25W) - Average Lamp Watts = 131.89W, Average Lamp CFL Ratio = 0.357 | Indoor Incandescent Lamp (Screw-In >= 25W) - Average Lamp CFL Ratio = 0.357 | Lighting | InGen | Ltg_ScrewIn | CFL_lamp | CFL_lampBasicHighIndoor | 1 | 0 | 1 | 0.54 | 10 | NA | 1 | Indoor Lamp - High | Lamps | HSP | HEALTH/MEDICAL - HOSPITAL | Existing | CZ10 | San Bernardino Area (CZ10) |  |  |  | 1000 sf | 0.023371 | 0.0096707 | 0.033042 | Lamps/1000 sf | 148.0636 | 528.587 | 528.587 | 0.025277 | 0.090237 | 0.090237 | 0 | 0 | 0 | 168.5112 | 601.5849 | 601.5849 | 0.031975 | 0.11415 | 0.11415 | -0.83551 | -2.9828 | -2.9828 | 123 | 4.35 | 4.35 | 4.35 | 1.45 | 0.5 | 7.6629 | 1.3946 | 1.3946 | 5.7541 | 5.7541 | 5.7541 | 0 | 0 | 0 | 1.3056 | 1.0114 | 0 | 0 | [7 empty] | Low (2013) | None | None | None
M-060 | Lighting - Compact Fluorescent Lamp (Basic High - Indoor) | SCE | COM | Electric | COMLighting - Compact Fluorescent Lamp (Basic High - Indoor) | Indoor CFL Lamp (Screw-In >= 25W) - Average Lamp Watts = 36.95, Average Lamp CFL Ratio = 0.357 | Indoor Incandescent Lamp (Screw-In >= 25W) - Average Lamp Watts = 131.89W, Average Lamp CFL Ratio = 0.357 | Indoor Incandescent Lamp (Screw-In >= 25W) - Average Lamp CFL Ratio = 0.357 | Lighting | InGen | Ltg_ScrewIn | CFL_lamp | CFL_lampBasicHighIndoor | 1 | 0 | 1 | 0.54 | 10 | NA | 1 | Indoor Lamp - High | Lamps | HSP | HEALTH/MEDICAL - HOSPITAL | New | CZ15 | Blythe Area (CZ15) |  |  |  | 1000 sf | 0.023371 | 0.0096707 | 0.033042 | Lamps/1000 sf | 148.0673 | 528.6001 | 528.6001 | 0.025277 | 0.090239 | 0.090239 | 0 | 0 | 0 | 171.684 | 612.9118 | 612.9118 | 0.031834 | 0.11365 | 0.11365 | -0.70507 | -2.5171 | -2.5171 | 123 | 4.35 | 4.35 | 4.35 | 1.45 | 0.5 | 7.6629 | 1.3946 | 1.3946 | 5.7541 | 5.7541 | 5.7541 | 0 | 0 | 0 | 1.3056 | 1.0114 | 0 | 0 | [7 empty] | Low (2013) | None | None | None
M-060 | Lighting - Compact Fluorescent Lamp (Basic High - Indoor) | SCE | COM | Electric | COMLighting - Compact Fluorescent Lamp (Basic High - Indoor) | Indoor CFL Lamp (Screw-In >= 25W) - Average Lamp Watts = 36.95, Average Lamp CFL Ratio = 0.357 | Indoor Incandescent Lamp (Screw-In >= 25W) - Average Lamp Watts = 131.89W, Average Lamp CFL Ratio = 0.357 | Indoor Incandescent Lamp (Screw-In >= 25W) - Average Lamp CFL Ratio = 0.357 | Lighting | InGen | Ltg_ScrewIn | CFL_lamp | CFL_lampBasicHighIndoor | 1 | 0 | 1 | 0.54 | 10 | NA | 1 | Indoor Lamp - High | Lamps | HSP | HEALTH/MEDICAL - HOSPITAL | Existing | CZ16 | Mount Shasta Area (CZ16) |  |  |  | 1000 sf | 0.023371 | 0.0096707 | 0.033042 | Lamps/1000 sf | 148.0702 | 528.6107 | 528.6107 | 0.025278 | 0.090241 | 0.090241 | 0 | 0 | 0 | 156.525 | 558.7943 | 558.7943 | 0.030952 | 0.1105 | 0.1105 | -1.396 | -4.9838 | -4.9838 | 123 | 4.35 | 4.35 | 4.35 | 1.45 | 0.5 | 7.6629 | 1.3946 | 1.3946 | 5.7541 | 5.7541 | 5.7541 | 0 | 0 | 0 | 1.3056 | 1.0114 | 0 | 0 | [7 empty] | Low (2013) | None | None | None
M-060 | Lighting - Compact Fluorescent Lamp (Basic High - Indoor) | SCE | COM | Electric | COMLighting - Compact Fluorescent Lamp (Basic High - Indoor) | Indoor CFL Lamp (Screw-In >= 25W) - Average Lamp Watts = 36.95, Average Lamp CFL Ratio = 0.357 | Indoor Incandescent Lamp (Screw-In >= 25W) - Average Lamp Watts = 131.89W, Average Lamp CFL Ratio = 0.357 | Indoor Incandescent Lamp (Screw-In >= 25W) - Average Lamp CFL Ratio = 0.357 | Lighting | InGen | Ltg_ScrewIn | CFL_lamp | CFL_lampBasicHighIndoor | 1 | 0 | 1 | 0.54 | 10 | NA | 1 | Indoor Lamp - High | Lamps | HSP | HEALTH/MEDICAL - HOSPITAL | New | CZ16 | Mount Shasta Area (CZ16) |  |  |  | 1000 sf | 0.023371 | 0.0096707 | 0.033042 | Lamps/1000 sf | 148.0677 | 528.6017 | 528.6017 | 0.025276 | 0.090234 | 0.090234 | 0 | 0 | 0 | 149.4743 | 533.6234 | 533.6234 | 0.030247 | 0.10798 | 0.10798 | -1.5688 | -5.6005 | -5.6005 | 123 | 4.35 | 4.35 | 4.35 | 1.45 | 0.5 | 7.6629 | 1.3946 | 1.3946 | 5.7541 | 5.7541 | 5.7541 | 0 | 0 | 0 | 1.3056 | 1.0114 | 0 | 0 | [7 empty] | Low (2013) | None | None | None
M-060 | Lighting - Compact Fluorescent Lamp (Basic High - Indoor) | SDGE | COM | Electric | COMLighting - Compact Fluorescent Lamp (Basic High - Indoor) | Indoor CFL Lamp (Screw-In >= 25W) - Average Lamp Watts = 36.95, Average Lamp CFL Ratio = 0.357 | Indoor Incandescent Lamp (Screw-In >= 25W) - Average Lamp Watts = 131.89W, Average Lamp CFL Ratio = 0.357 | Indoor Incandescent Lamp (Screw-In >= 25W) - Average Lamp CFL Ratio = 0.357 | Lighting | InGen | Ltg_ScrewIn | CFL_lamp | CFL_lampBasicHighIndoor | 1 | 0 | 1 | 0.54 | 10 | NA | 1 | Indoor Lamp - High | Lamps | HTL | LODGING - HOTEL | Existing | CZ10 | San Bernardino Area (CZ10) |  |  |  | 1000 sf | 0.17113 | 0.074992 | 0.24612 | Lamps/1000 sf | 56.5607 | 201.9217 | 201.9217 | 0.0067385 | 0.024057 | 0.024057 | 0 | 0 | 0 | 61.6286 | 220.0139 | 220.0139 | 0.0086348 | 0.030826 | 0.030826 | -0.11987 | -0.42794 | -0.42794 | 123 | 4.35 | 4.35 | 4.35 | 1.45 | 0.5 | 7.6629 | 1.3946 | 1.3946 | 5.7541 | 5.7541 | 5.7541 | 0 | 0 | 0 | 1.306 | 1.0067 | 0 | 0 | [7 empty] | Low (2013) | None | None | None
M-060 | Lighting - Compact Fluorescent Lamp (Basic High - Indoor) | SDGE | COM | Electric | COMLighting - Compact Fluorescent Lamp (Basic High - Indoor) | Indoor CFL Lamp (Screw-In >= 25W) - Average Lamp Watts = 36.95, Average Lamp CFL Ratio = 0.357 | Indoor Incandescent Lamp (Screw-In >= 25W) - Average Lamp Watts = 131.89W, Average Lamp CFL Ratio = 0.357 | Indoor Incandescent Lamp (Screw-In >= 25W) - Average Lamp CFL Ratio = 0.357 | Lighting | InGen | Ltg_ScrewIn | CFL_lamp | CFL_lampBasicHighIndoor | 1 | 0 | 1 | 0.54 | 10 | NA | 1 | Indoor Lamp - High | Lamps | HTL | LODGING - HOTEL | New | CZ10 | San Bernardino Area (CZ10) |  |  |  | 1000 sf | 0.17113 | 0.074992 | 0.24612 | Lamps/1000 sf | 56.551 | 201.8869 | 201.8869 | 0.0067387 | 0.024057 | 0.024057 | 0 | 0 | 0 | 61.2899 | 218.8051 | 218.8051 | 0.009075 | 0.032398 | 0.032398 | -0.11784 | -0.42069 | -0.42069 | 123 | 4.35 | 4.35 | 4.35 | 1.45 | 0.5 | 7.6629 | 1.3946 | 1.3946 | 5.7541 | 5.7541 | 5.7541 | 0 | 0 | 0 | 1.306 | 1.0067 | 0 | 0 | [7 empty] | Low (2013) | None | None | None
M-060 | Lighting - Compact Fluorescent Lamp (Basic High - Indoor) | SDGE | COM | Electric | COMLighting - Compact Fluorescent Lamp (Basic High - Indoor) | Indoor CFL Lamp (Screw-In >= 25W) - Average Lamp Watts = 36.95, Average Lamp CFL Ratio = 0.357 | Indoor Incandescent Lamp (Screw-In >= 25W) - Average Lamp Watts = 131.89W, Average Lamp CFL Ratio = 0.357 | Indoor Incandescent Lamp (Screw-In >= 25W) - Average Lamp CFL Ratio = 0.357 | Lighting | InGen | Ltg_ScrewIn | CFL_lamp | CFL_lampBasicHighIndoor | 1 | 0 | 1 | 0.54 | 10 | NA | 1 | Indoor Lamp - High | Lamps | HTL | LODGING - HOTEL | New | CZ14 | China Lake Area (CZ14) |  |  |  | 1000 sf | 0.17113 | 0.074992 | 0.24612 | Lamps/1000 sf | 56.5466 | 201.8715 | 201.8715 | 0.0067385 | 0.024057 | 0.024057 | 0 | 0 | 0 | 57.9038 | 206.7164 | 206.7164 | 0.0089057 | 0.031793 | 0.031793 | -0.17676 | -0.63103 | -0.63103 | 123 | 4.35 | 4.35 | 4.35 | 1.45 | 0.5 | 7.6629 | 1.3946 | 1.3946 | 5.7541 | 5.7541 | 5.7541 | 0 | 0 | 0 | 1.306 | 1.0067 | 0 | 0 | [7 empty] | Low (2013) | None | None | None
M-060 | Lighting - Compact Fluorescent Lamp (Basic High - Indoor) | SDGE | COM | Electric | COMLighting - Compact Fluorescent Lamp (Basic High - Indoor) | Indoor CFL Lamp (Screw-In >= 25W) - Average Lamp Watts = 36.95, Average Lamp CFL Ratio = 0.357 | Indoor Incandescent Lamp (Screw-In >= 25W) - Average Lamp Watts = 131.89W, Average Lamp CFL Ratio = 0.357 | Indoor Incandescent Lamp (Screw-In >= 25W) - Average Lamp CFL Ratio = 0.357 | Lighting | InGen | Ltg_ScrewIn | CFL_lamp | CFL_lampBasicHighIndoor | 1 | 0 | 1 | 0.54 | 10 | NA | 1 | Indoor Lamp - High | Lamps | HTL | LODGING - HOTEL | Existing | CZ14 | China Lake Area (CZ14) |  |  |  | 1000 sf | 0.17113 | 0.074992 | 0.24612 | Lamps/1000 sf | 56.5502 | 201.884 | 201.884 | 0.0067385 | 0.024057 | 0.024057 | 0 | 0 | 0 | 58.9196 | 210.343 | 210.343 | 0.0086348 | 0.030826 | 0.030826 | -0.16355 | -0.58388 | -0.58388 | 123 | 4.35 | 4.35 | 4.35 | 1.45 | 0.5 | 7.6629 | 1.3946 | 1.3946 | 5.7541 | 5.7541 | 5.7541 | 0 | 0 | 0 | 1.306 | 1.0067 | 0 | 0 | [7 empty] | Low (2013) | None | None | None
M-060 | Lighting - Compact Fluorescent Lamp (Basic High - Indoor) | SDGE | COM | Electric | COMLighting - Compact Fluorescent Lamp (Basic High - Indoor) | Indoor CFL Lamp (Screw-In >= 25W) - Average Lamp Watts = 36.95, Average Lamp CFL Ratio = 0.357 | Indoor Incandescent Lamp (Screw-In >= 25W) - Average Lamp Watts = 131.89W, Average Lamp CFL Ratio = 0.357 | Indoor Incandescent Lamp (Screw-In >= 25W) - Average Lamp CFL Ratio = 0.357 | Lighting | InGen | Ltg_ScrewIn | CFL_lamp | CFL_lampBasicHighIndoor | 1 | 0 | 1 | 0.54 | 10 | NA | 1 | Indoor Lamp - High | Lamps | HTL | LODGING - HOTEL | Existing | CZ15 | Blythe Area (CZ15) |  |  |  | 1000 sf | 0.17113 | 0.074992 | 0.24612 | Lamps/1000 sf | 56.5476 | 201.8748 | 201.8748 | 0.0067383 | 0.024056 | 0.024056 | 0 | 0 | 0 | 66.0306 | 235.7292 | 235.7292 | 0.0087025 | 0.031068 | 0.031068 | -0.069078 | -0.24661 | -0.24661 | 123 | 4.35 | 4.35 | 4.35 | 1.45 | 0.5 | 7.6629 | 1.3946 | 1.3946 | 5.7541 | 5.7541 | 5.7541 | 0 | 0 | 0 | 1.306 | 1.0067 | 0 | 0 | [7 empty] | Low (2013) | None | None | None
M-060 | Lighting - Compact Fluorescent Lamp (Basic High - Indoor) | SDGE | COM | Electric | COMLighting - Compact Fluorescent Lamp (Basic High - Indoor) | Indoor CFL Lamp (Screw-In >= 25W) - Average Lamp Watts = 36.95, Average Lamp CFL Ratio = 0.357 | Indoor Incandescent Lamp (Screw-In >= 25W) - Average Lamp Watts = 131.89W, Average Lamp CFL Ratio = 0.357 | Indoor Incandescent Lamp (Screw-In >= 25W) - Average Lamp CFL Ratio = 0.357 | Lighting | InGen | Ltg_ScrewIn | CFL_lamp | CFL_lampBasicHighIndoor | 1 | 0 | 1 | 0.54 | 10 | NA | 1 | Indoor Lamp - High | Lamps | HTL | LODGING - HOTEL | New | CZ15 | Blythe Area (CZ15) |  |  |  | 1000 sf | 0.17113 | 0.074992 | 0.24612 | Lamps/1000 sf | 56.547 | 201.8728 | 201.8728 | 0.0067385 | 0.024057 | 0.024057 | 0 | 0 | 0 | 66.3692 | 236.9381 | 236.9381 | 0.0090411 | 0.032277 | 0.032277 | -0.059597 | -0.21276 | -0.21276 | 123 | 4.35 | 4.35 | 4.35 | 1.45 | 0.5 | 7.6629 | 1.3946 | 1.3946 | 5.7541 | 5.7541 | 5.7541 | 0 | 0 | 0 | 1.306 | 1.0067 | 0 | 0 | [7 empty] | Low (2013) | None | None | None
M-060 | Lighting - Compact Fluorescent Lamp (Basic High - Indoor) | PGE | COM | Electric | COMLighting - Compact Fluorescent Lamp (Basic High - Indoor) | Indoor CFL Lamp (Screw-In >= 25W) - Average Lamp Watts = 36.95, Average Lamp CFL Ratio = 0.357 | Indoor Incandescent Lamp (Screw-In >= 25W) - Average Lamp Watts = 131.89W, Average Lamp CFL Ratio = 0.357 | Indoor Incandescent Lamp (Screw-In >= 25W) - Average Lamp CFL Ratio = 0.357 | Lighting | InGen | Ltg_ScrewIn | CFL_lamp | CFL_lampBasicHighIndoor | 1 | 0 | 1 | 0.54 | 10 | NA | 1 | Indoor Lamp - High | Lamps | NRS | HEALTH/MEDICAL - NURSING HOME | New | CZ12 | Sacramento Area (CZ12) |  |  |  | 1000 sf | 0.07746 | 0.0014344 | 0.078894 | Lamps/1000 sf | 148.5208 | 530.2191 | 530.2191 | 0.023505 | 0.083913 | 0.083913 | 0 | 0 | 0 | 153.9269 | 549.5191 | 549.5191 | 0.02987 | 0.10664 | 0.10664 | -1.947 | -6.9507 | -6.9507 | 123 | 4.35 | 4.35 | 4.35 | 1.45 | 0.5 | 7.6629 | 1.3946 | 1.3946 | 5.7541 | 5.7541 | 5.7541 | 0 | 0 | 0 | 1.3811 | 1.0597 | 0 | 0 | [7 empty] | Low (2013) | None | None | None
M-060 | Lighting - Compact Fluorescent Lamp (Basic High - Indoor) | PGE | COM | Electric | COMLighting - Compact Fluorescent Lamp (Basic High - Indoor) | Indoor CFL Lamp (Screw-In >= 25W) - Average Lamp Watts = 36.95, Average Lamp CFL Ratio = 0.357 | Indoor Incandescent Lamp (Screw-In >= 25W) - Average Lamp Watts = 131.89W, Average Lamp CFL Ratio = 0.357 | Indoor Incandescent Lamp (Screw-In >= 25W) - Average Lamp CFL Ratio = 0.357 | Lighting | InGen | Ltg_ScrewIn | CFL_lamp | CFL_lampBasicHighIndoor | 1 | 0 | 1 | 0.54 | 10 | NA | 1 | Indoor Lamp - High | Lamps | NRS | HEALTH/MEDICAL - NURSING HOME | Existing | CZ12 | Sacramento Area (CZ12) |  |  |  | 1000 sf | 0.07746 | 0.0014344 | 0.078894 | Lamps/1000 sf | 148.5218 | 530.2229 | 530.2229 | 0.023505 | 0.083912 | 0.083912 | 0 | 0 | 0 | 156.839 | 559.9154 | 559.9154 | 0.029621 | 0.10575 | 0.10575 | -1.8887 | -6.7427 | -6.7427 | 123 | 4.35 | 4.35 | 4.35 | 1.45 | 0.5 | 7.6629 | 1.3946 | 1.3946 | 5.7541 | 5.7541 | 5.7541 | 0 | 0 | 0 | 1.3811 | 1.0597 | 0 | 0 | [7 empty] | Low (2013) | None | None | None
M-060 | Lighting - Compact Fluorescent Lamp (Basic High - Indoor) | PGE | COM | Electric | COMLighting - Compact Fluorescent Lamp (Basic High - Indoor) | Indoor CFL Lamp (Screw-In >= 25W) - Average Lamp Watts = 36.95, Average Lamp CFL Ratio = 0.357 | Indoor Incandescent Lamp (Screw-In >= 25W) - Average Lamp Watts = 131.89W, Average Lamp CFL Ratio = 0.357 | Indoor Incandescent Lamp (Screw-In >= 25W) - Average Lamp CFL Ratio = 0.357 | Lighting | InGen | Ltg_ScrewIn | CFL_lamp | CFL_lampBasicHighIndoor | 1 | 0 | 1 | 0.54 | 10 | NA | 1 | Indoor Lamp - High | Lamps | NRS | HEALTH/MEDICAL - NURSING HOME | Existing | CZ13 | Fresno Area (CZ13) |  |  |  | 1000 sf | 0.07746 | 0.0014344 | 0.078894 | Lamps/1000 sf | 148.5226 | 530.2255 | 530.2255 | 0.023505 | 0.083912 | 0.083912 | 0 | 0 | 0 | 158.9191 | 567.3413 | 567.3413 | 0.029621 | 0.10575 | 0.10575 | -1.7223 | -6.1487 | -6.1487 | 123 | 4.35 | 4.35 | 4.35 | 1.45 | 0.5 | 7.6629 | 1.3946 | 1.3946 | 5.7541 | 5.7541 | 5.7541 | 0 | 0 | 0 | 1.3811 | 1.0597 | 0 | 0 | [7 empty] | Low (2013) | None | None | None
M-060 | Lighting - Compact Fluorescent Lamp (Basic High - Indoor) | PGE | COM | Electric | COMLighting - Compact Fluorescent Lamp (Basic High - Indoor) | Indoor CFL Lamp (Screw-In >= 25W) - Average Lamp Watts = 36.95, Average Lamp CFL Ratio = 0.357 | Indoor Incandescent Lamp (Screw-In >= 25W) - Average Lamp Watts = 131.89W, Average Lamp CFL Ratio = 0.357 | Indoor Incandescent Lamp (Screw-In >= 25W) - Average Lamp CFL Ratio = 0.357 | Lighting | InGen | Ltg_ScrewIn | CFL_lamp | CFL_lampBasicHighIndoor | 1 | 0 | 1 | 0.54 | 10 | NA | 1 | Indoor Lamp - High | Lamps | NRS | HEALTH/MEDICAL - NURSING HOME | New | CZ13 | Fresno Area (CZ13) |  |  |  | 1000 sf | 0.07746 | 0.0014344 | 0.078894 | Lamps/1000 sf | 148.5217 | 530.2224 | 530.2224 | 0.023504 | 0.08391 | 0.08391 | 0 | 0 | 0 | 156.423 | 558.4302 | 558.4302 | 0.029787 | 0.10634 | 0.10634 | -1.7681 | -6.312 | -6.312 | 123 | 4.35 | 4.35 | 4.35 | 1.45 | 0.5 | 7.6629 | 1.3946 | 1.3946 | 5.7541 | 5.7541 | 5.7541 | 0 | 0 | 0 | 1.3811 | 1.0597 | 0 | 0 | [7 empty] | Low (2013) | None | None | None
M-060 | Lighting - Compact Fluorescent Lamp (Basic High - Indoor) | PGE | COM | Electric | COMLighting - Compact Fluorescent Lamp (Basic High - Indoor) | Indoor CFL Lamp (Screw-In >= 25W) - Average Lamp Watts = 36.95, Average Lamp CFL Ratio = 0.357 | Indoor Incandescent Lamp (Screw-In >= 25W) - Average Lamp Watts = 131.89W, Average Lamp CFL Ratio = 0.357 | Indoor Incandescent Lamp (Screw-In >= 25W) - Average Lamp CFL Ratio = 0.357 | Lighting | InGen | Ltg_ScrewIn | CFL_lamp | CFL_lampBasicHighIndoor | 1 | 0 | 1 | 0.54 | 10 | NA | 1 | Indoor Lamp - High | Lamps | NRS | HEALTH/MEDICAL - NURSING HOME | Existing | CZ16 | Mount Shasta Area (CZ16) |  |  |  | 1000 sf | 0.07746 | 0.0014344 | 0.078894 | Lamps/1000 sf | 148.519 | 530.2128 | 530.2128 | 0.023505 | 0.083914 | 0.083914 | 0 | 0 | 0 | 149.3507 | 533.182 | 533.182 | 0.028456 | 0.10159 | 0.10159 | -2.6168 | -9.3418 | -9.3418 | 123 | 4.35 | 4.35 | 4.35 | 1.45 | 0.5 | 7.6629 | 1.3946 | 1.3946 | 5.7541 | 5.7541 | 5.7541 | 0 | 0 | 0 | 1.3811 | 1.0597 | 0 | 0 | [7 empty] | Low (2013) | None | None | None
M-060 | Lighting - Compact Fluorescent Lamp (Basic High - Indoor) | PGE | COM | Electric | COMLighting - Compact Fluorescent Lamp (Basic High - Indoor) | Indoor CFL Lamp (Screw-In >= 25W) - Average Lamp Watts = 36.95, Average Lamp CFL Ratio = 0.357 | Indoor Incandescent Lamp (Screw-In >= 25W) - Average Lamp Watts = 131.89W, Average Lamp CFL Ratio = 0.357 | Indoor Incandescent Lamp (Screw-In >= 25W) - Average Lamp CFL Ratio = 0.357 | Lighting | InGen | Ltg_ScrewIn | CFL_lamp | CFL_lampBasicHighIndoor | 1 | 0 | 1 | 0.54 | 10 | NA | 1 | Indoor Lamp - High | Lamps | NRS | HEALTH/MEDICAL - NURSING HOME | New | CZ16 | Mount Shasta Area (CZ16) |  |  |  | 1000 sf | 0.07746 | 0.0014344 | 0.078894 | Lamps/1000 sf | 148.5193 | 530.214 | 530.214 | 0.023505 | 0.083912 | 0.083912 | 0 | 0 | 0 | 146.4386 | 522.7857 | 522.7857 | 0.028497 | 0.10174 | 0.10174 | -2.7499 | -9.8171 | -9.8171 | 123 | 4.35 | 4.35 | 4.35 | 1.45 | 0.5 | 7.6629 | 1.3946 | 1.3946 | 5.7541 | 5.7541 | 5.7541 | 0 | 0 | 0 | 1.3811 | 1.0597 | 0 | 0 | [7 empty] | Low (2013) | None | None | None
M-060 | Lighting - Compact Fluorescent Lamp (Basic High - Indoor) | SCE | COM | Electric | COMLighting - Compact Fluorescent Lamp (Basic High - Indoor) | Indoor CFL Lamp (Screw-In >= 25W) - Average Lamp Watts = 36.95, Average Lamp CFL Ratio = 0.357 | Indoor Incandescent Lamp (Screw-In >= 25W) - Average Lamp Watts = 131.89W, Average Lamp CFL Ratio = 0.357 | Indoor Incandescent Lamp (Screw-In >= 25W) - Average Lamp CFL Ratio = 0.357 | Lighting | InGen | Ltg_ScrewIn | CFL_lamp | CFL_lampBasicHighIndoor | 1 | 0 | 1 | 0.54 | 10 | NA | 1 | Indoor Lamp - High | Lamps | OFL | OFFICE - LARGE | Existing | CZ14 | China Lake Area (CZ14) |  |  |  | 1000 sf | 0.023904 | 0.16267 | 0.18658 | Lamps/1000 sf | 105.7571 | 377.5527 | 377.5527 | 0.022033 | 0.078659 | 0.078659 | 0 | 0 | 0 | 120.214 | 429.1641 | 429.1641 | 0.029648 | 0.10584 | 0.10584 | -0.61341 | -2.1899 | -2.1899 | 123 | 4.35 | 4.35 | 4.35 | 1.45 | 0.5 | 7.6629 | 1.3946 | 1.3946 | 5.7541 | 5.7541 | 5.7541 | 0 | 0 | 0 | 1.3056 | 1.0114 | 0 | 0 | [7 empty] | Low (2013) | None | None | None
M-060 | Lighting - Compact Fluorescent Lamp (Basic High - Indoor) | SCE | COM | Electric | COMLighting - Compact Fluorescent Lamp (Basic High - Indoor) | Indoor CFL Lamp (Screw-In >= 25W) - Average Lamp Watts = 36.95, Average Lamp CFL Ratio = 0.357 | Indoor Incandescent Lamp (Screw-In >= 25W) - Average Lamp Watts = 131.89W, Average Lamp CFL Ratio = 0.357 | Indoor Incandescent Lamp (Screw-In >= 25W) - Average Lamp CFL Ratio = 0.357 | Lighting | InGen | Ltg_ScrewIn | CFL_lamp | CFL_lampBasicHighIndoor | 1 | 0 | 1 | 0.54 | 10 | NA | 1 | Indoor Lamp - High | Lamps | RSD | RESTAURANT - SIT-DOWN | Existing | CZ13 | Fresno Area (CZ13) |  |  |  | 1000 sf | 1.4975 | 0.0081682 | 1.5057 | Lamps/1000 sf | 170.2688 | 607.8597 | 607.8597 | 0.028202 | 0.10068 | 0.10068 | 0 | 0 | 0 | 186.1379 | 664.5122 | 664.5122 | 0.034725 | 0.12397 | 0.12397 | -1.181 | -4.2161 | -4.2161 | 123 | 4.35 | 4.35 | 4.35 | 1.45 | 0.5 | 7.6629 | 1.3946 | 1.3946 | 5.7541 | 5.7541 | 5.7541 | 0 | 0 | 0 | 1.3056 | 1.0114 | 0 | 0 | [7 empty] | Low (2013) | None | None | None
M-060 | Lighting - Compact Fluorescent Lamp (Basic High - Indoor) | SCE | COM | Electric | COMLighting - Compact Fluorescent Lamp (Basic High - Indoor) | Indoor CFL Lamp (Screw-In >= 25W) - Average Lamp Watts = 36.95, Average Lamp CFL Ratio = 0.357 | Indoor Incandescent Lamp (Screw-In >= 25W) - Average Lamp Watts = 131.89W, Average Lamp CFL Ratio = 0.357 | Indoor Incandescent Lamp (Screw-In >= 25W) - Average Lamp CFL Ratio = 0.357 | Lighting | InGen | Ltg_ScrewIn | CFL_lamp | CFL_lampBasicHighIndoor | 1 | 0 | 1 | 0.54 | 10 | NA | 1 | Indoor Lamp - High | Lamps | RSD | RESTAURANT - SIT-DOWN | New | CZ13 | Fresno Area (CZ13) |  |  |  | 1000 sf | 1.4975 | 0.0081682 | 1.5057 | Lamps/1000 sf | 170.2723 | 607.8722 | 607.8722 | 0.028203 | 0.10068 | 0.10068 | 0 | 0 | 0 | 188.2531 | 672.0635 | 672.0635 | 0.037016 | 0.13215 | 0.13215 | -1.2832 | -4.5811 | -4.5811 | 123 | 4.35 | 4.35 | 4.35 | 1.45 | 0.5 | 7.6629 | 1.3946 | 1.3946 | 5.7541 | 5.7541 | 5.7541 | 0 | 0 | 0 | 1.3056 | 1.0114 | 0 | 0 | [7 empty] | Low (2013) | None | None | None
M-060 | Lighting - Compact Fluorescent Lamp (Basic High - Indoor) | SDGE | COM | Electric | COMLighting - Compact Fluorescent Lamp (Basic High - Indoor) | Indoor CFL Lamp (Screw-In >= 25W) - Average Lamp Watts = 36.95, Average Lamp CFL Ratio = 0.357 | Indoor Incandescent Lamp (Screw-In >= 25W) - Average Lamp Watts = 131.89W, Average Lamp CFL Ratio = 0.357 | Indoor Incandescent Lamp (Screw-In >= 25W) - Average Lamp CFL Ratio = 0.357 | Lighting | InGen | Ltg_ScrewIn | CFL_lamp | CFL_lampBasicHighIndoor | 1 | 0 | 1 | 0.54 | 10 | NA | 1 | Indoor Lamp - High | Lamps | HSP | HEALTH/MEDICAL - HOSPITAL | Existing | CZ06 | Los Angeles Area (CZ06) |  |  |  | 1000 sf | 0.060334 | 0.010118 | 0.070452 | Lamps/1000 sf | 142.2144 | 507.7054 | 507.7054 | 0.024279 | 0.086676 | 0.086676 | 0 | 0 | 0 | 162.5368 | 580.2565 | 580.2565 | 0.030035 | 0.10723 | 0.10723 | -0.76528 | -2.732 | -2.732 | 123 | 4.35 | 4.35 | 4.35 | 1.45 | 0.5 | 7.6629 | 1.3946 | 1.3946 | 5.7541 | 5.7541 | 5.7541 | 0 | 0 | 0 | 1.306 | 1.0067 | 0 | 0 | [7 empty] | Low (2013) | None | None | None
M-060 | Lighting - Compact Fluorescent Lamp (Basic High - Indoor) | SDGE | COM | Electric | COMLighting - Compact Fluorescent Lamp (Basic High - Indoor) | Indoor CFL Lamp (Screw-In >= 25W) - Average Lamp Watts = 36.95, Average Lamp CFL Ratio = 0.357 | Indoor Incandescent Lamp (Screw-In >= 25W) - Average Lamp Watts = 131.89W, Average Lamp CFL Ratio = 0.357 | Indoor Incandescent Lamp (Screw-In >= 25W) - Average Lamp CFL Ratio = 0.357 | Lighting | InGen | Ltg_ScrewIn | CFL_lamp | CFL_lampBasicHighIndoor | 1 | 0 | 1 | 0.54 | 10 | NA | 1 | Indoor Lamp - High | Lamps | HSP | HEALTH/MEDICAL - HOSPITAL | New | CZ06 | Los Angeles Area (CZ06) |  |  |  | 1000 sf | 0.060334 | 0.010118 | 0.070452 | Lamps/1000 sf | 142.2142 | 507.7046 | 507.7046 | 0.024278 | 0.086673 | 0.086673 | 0 | 0 | 0 | 155.4259 | 554.8703 | 554.8703 | 0.02902 | 0.1036 | 0.1036 | -0.81268 | -2.9013 | -2.9013 | 123 | 4.35 | 4.35 | 4.35 | 1.45 | 0.5 | 7.6629 | 1.3946 | 1.3946 | 5.7541 | 5.7541 | 5.7541 | 0 | 0 | 0 | 1.306 | 1.0067 | 0 | 0 | [7 empty] | Low (2013) | None | None | None
M-060 | Lighting - Compact Fluorescent Lamp (Basic High - Indoor) | SDGE | COM | Electric | COMLighting - Compact Fluorescent Lamp (Basic High - Indoor) | Indoor CFL Lamp (Screw-In >= 25W) - Average Lamp Watts = 36.95, Average Lamp CFL Ratio = 0.357 | Indoor Incandescent Lamp (Screw-In >= 25W) - Average Lamp Watts = 131.89W, Average Lamp CFL Ratio = 0.357 | Indoor Incandescent Lamp (Screw-In >= 25W) - Average Lamp CFL Ratio = 0.357 | Lighting | InGen | Ltg_ScrewIn | CFL_lamp | CFL_lampBasicHighIndoor | 1 | 0 | 1 | 0.54 | 10 | NA | 1 | Indoor Lamp - High | Lamps | HSP | HEALTH/MEDICAL - HOSPITAL | New | CZ07 | San Diego Area (CZ07) |  |  |  | 1000 sf | 0.060334 | 0.010118 | 0.070452 | Lamps/1000 sf | 142.2222 | 507.7333 | 507.7333 | 0.024279 | 0.086675 | 0.086675 | 0 | 0 | 0 | 156.1031 | 557.288 | 557.288 | 0.02885 | 0.103 | 0.103 | -0.69417 | -2.4782 | -2.4782 | 123 | 4.35 | 4.35 | 4.35 | 1.45 | 0.5 | 7.6629 | 1.3946 | 1.3946 | 5.7541 | 5.7541 | 5.7541 | 0 | 0 | 0 | 1.306 | 1.0067 | 0 | 0 | [7 empty] | Low (2013) | None | None | None
M-060 | Lighting - Compact Fluorescent Lamp (Basic High - Indoor) | SDGE | COM | Electric | COMLighting - Compact Fluorescent Lamp (Basic High - Indoor) | Indoor CFL Lamp (Screw-In >= 25W) - Average Lamp Watts = 36.95, Average Lamp CFL Ratio = 0.357 | Indoor Incandescent Lamp (Screw-In >= 25W) - Average Lamp Watts = 131.89W, Average Lamp CFL Ratio = 0.357 | Indoor Incandescent Lamp (Screw-In >= 25W) - Average Lamp CFL Ratio = 0.357 | Lighting | InGen | Ltg_ScrewIn | CFL_lamp | CFL_lampBasicHighIndoor | 1 | 0 | 1 | 0.54 | 10 | NA | 1 | Indoor Lamp - High | Lamps | HSP | HEALTH/MEDICAL - HOSPITAL | Existing | CZ07 | San Diego Area (CZ07) |  |  |  | 1000 sf | 0.060334 | 0.010118 | 0.070452 | Lamps/1000 sf | 142.2144 | 507.7054 | 507.7054 | 0.02428 | 0.086679 | 0.086679 | 0 | 0 | 0 | 162.5368 | 580.2565 | 580.2565 | 0.029765 | 0.10626 | 0.10626 | -0.70094 | -2.5024 | -2.5024 | 123 | 4.35 | 4.35 | 4.35 | 1.45 | 0.5 | 7.6629 | 1.3946 | 1.3946 | 5.7541 | 5.7541 | 5.7541 | 0 | 0 | 0 | 1.306 | 1.0067 | 0 | 0 | [7 empty] | Low (2013) | None | None | None
M-060 | Lighting - Compact Fluorescent Lamp (Basic High - Indoor) | SDGE | COM | Electric | COMLighting - Compact Fluorescent Lamp (Basic High - Indoor) | Indoor CFL Lamp (Screw-In >= 25W) - Average Lamp Watts = 36.95, Average Lamp CFL Ratio = 0.357 | Indoor Incandescent Lamp (Screw-In >= 25W) - Average Lamp Watts = 131.89W, Average Lamp CFL Ratio = 0.357 | Indoor Incandescent Lamp (Screw-In >= 25W) - Average Lamp CFL Ratio = 0.357 | Lighting | InGen | Ltg_ScrewIn | CFL_lamp | CFL_lampBasicHighIndoor | 1 | 0 | 1 | 0.54 | 10 | NA | 1 | Indoor Lamp - High | Lamps | HSP | HEALTH/MEDICAL - HOSPITAL | Existing | CZ08 | El Toro Area (CZ08) |  |  |  | 1000 sf | 0.060334 | 0.010118 | 0.070452 | Lamps/1000 sf | 142.2197 | 507.7245 | 507.7245 | 0.024279 | 0.086676 | 0.086676 | 0 | 0 | 0 | 163.5527 | 583.8831 | 583.8831 | 0.029968 | 0.10698 | 0.10698 | -0.75173 | -2.6837 | -2.6837 | 123 | 4.35 | 4.35 | 4.35 | 1.45 | 0.5 | 7.6629 | 1.3946 | 1.3946 | 5.7541 | 5.7541 | 5.7541 | 0 | 0 | 0 | 1.306 | 1.0067 | 0 | 0 | [7 empty] | Low (2013) | None | None | None
M-060 | Lighting - Compact Fluorescent Lamp (Basic High - Indoor) | SDGE | COM | Electric | COMLighting - Compact Fluorescent Lamp (Basic High - Indoor) | Indoor CFL Lamp (Screw-In >= 25W) - Average Lamp Watts = 36.95, Average Lamp CFL Ratio = 0.357 | Indoor Incandescent Lamp (Screw-In >= 25W) - Average Lamp Watts = 131.89W, Average Lamp CFL Ratio = 0.357 | Indoor Incandescent Lamp (Screw-In >= 25W) - Average Lamp CFL Ratio = 0.357 | Lighting | InGen | Ltg_ScrewIn | CFL_lamp | CFL_lampBasicHighIndoor | 1 | 0 | 1 | 0.54 | 10 | NA | 1 | Indoor Lamp - High | Lamps | HSP | HEALTH/MEDICAL - HOSPITAL | New | CZ08 | El Toro Area (CZ08) |  |  |  | 1000 sf | 0.060334 | 0.010118 | 0.070452 | Lamps/1000 sf | 142.2148 | 507.707 | 507.707 | 0.02428 | 0.086678 | 0.086678 | 0 | 0 | 0 | 157.1189 | 560.9146 | 560.9146 | 0.029155 | 0.10408 | 0.10408 | -0.75173 | -2.6837 | -2.6837 | 123 | 4.35 | 4.35 | 4.35 | 1.45 | 0.5 | 7.6629 | 1.3946 | 1.3946 | 5.7541 | 5.7541 | 5.7541 | 0 | 0 | 0 | 1.306 | 1.0067 | 0 | 0 | [7 empty] | Low (2013) | None | None | None
M-060 | Lighting - Compact Fluorescent Lamp (Basic High - Indoor) | SDGE | COM | Electric | COMLighting - Compact Fluorescent Lamp (Basic High - Indoor) | Indoor CFL Lamp (Screw-In >= 25W) - Average Lamp Watts = 36.95, Average Lamp CFL Ratio = 0.357 | Indoor Incandescent Lamp (Screw-In >= 25W) - Average Lamp Watts = 131.89W, Average Lamp CFL Ratio = 0.357 | Indoor Incandescent Lamp (Screw-In >= 25W) - Average Lamp CFL Ratio = 0.357 | Lighting | InGen | Ltg_ScrewIn | CFL_lamp | CFL_lampBasicHighIndoor | 1 | 0 | 1 | 0.54 | 10 | NA | 1 | Indoor Lamp - High | Lamps | HSP | HEALTH/MEDICAL - HOSPITAL | Existing | CZ10 | San Bernardino Area (CZ10) |  |  |  | 1000 sf | 0.060334 | 0.010118 | 0.070452 | Lamps/1000 sf | 142.2221 | 507.7329 | 507.7329 | 0.024279 | 0.086675 | 0.086675 | 0 | 0 | 0 | 163.2141 | 582.6743 | 582.6743 | 0.030713 | 0.10964 | 0.10964 | -0.80253 | -2.865 | -2.865 | 123 | 4.35 | 4.35 | 4.35 | 1.45 | 0.5 | 7.6629 | 1.3946 | 1.3946 | 5.7541 | 5.7541 | 5.7541 | 0 | 0 | 0 | 1.306 | 1.0067 | 0 | 0 | [7 empty] | Low (2013) | None | None | None
M-060 | Lighting - Compact Fluorescent Lamp (Basic High - Indoor) | SDGE | COM | Electric | COMLighting - Compact Fluorescent Lamp (Basic High - Indoor) | Indoor CFL Lamp (Screw-In >= 25W) - Average Lamp Watts = 36.95, Average Lamp CFL Ratio = 0.357 | Indoor Incandescent Lamp (Screw-In >= 25W) - Average Lamp Watts = 131.89W, Average Lamp CFL Ratio = 0.357 | Indoor Incandescent Lamp (Screw-In >= 25W) - Average Lamp CFL Ratio = 0.357 | Lighting | InGen | Ltg_ScrewIn | CFL_lamp | CFL_lampBasicHighIndoor | 1 | 0 | 1 | 0.54 | 10 | NA | 1 | Indoor Lamp - High | Lamps | HSP | HEALTH/MEDICAL - HOSPITAL | New | CZ10 | San Bernardino Area (CZ10) |  |  |  | 1000 sf | 0.060334 | 0.010118 | 0.070452 | Lamps/1000 sf | 142.2148 | 507.707 | 507.707 | 0.024279 | 0.086675 | 0.086675 | 0 | 0 | 0 | 157.1189 | 560.9146 | 560.9146 | 0.030069 | 0.10735 | 0.10735 | -0.84655 | -3.0222 | -3.0222 | 123 | 4.35 | 4.35 | 4.35 | 1.45 | 0.5 | 7.6629 | 1.3946 | 1.3946 | 5.7541 | 5.7541 | 5.7541 | 0 | 0 | 0 | 1.306 | 1.0067 | 0 | 0 | [7 empty] | Low (2013) | None | None | None
M-060 | Lighting - Compact Fluorescent Lamp (Basic High - Indoor) | SDGE | COM | Electric | COMLighting - Compact Fluorescent Lamp (Basic High - Indoor) | Indoor CFL Lamp (Screw-In >= 25W) - Average Lamp Watts = 36.95, Average Lamp CFL Ratio = 0.357 | Indoor Incandescent Lamp (Screw-In >= 25W) - Average Lamp Watts = 131.89W, Average Lamp CFL Ratio = 0.357 | Indoor Incandescent Lamp (Screw-In >= 25W) - Average Lamp CFL Ratio = 0.357 | Lighting | InGen | Ltg_ScrewIn | CFL_lamp | CFL_lampBasicHighIndoor | 1 | 0 | 1 | 0.54 | 10 | NA | 1 | Indoor Lamp - High | Lamps | HSP | HEALTH/MEDICAL - HOSPITAL | Existing | CZ14 | China Lake Area (CZ14) |  |  |  | 1000 sf | 0.060334 | 0.010118 | 0.070452 | Lamps/1000 sf | 142.2239 | 507.7394 | 507.7394 | 0.024279 | 0.086678 | 0.086678 | 0 | 0 | 0 | 161.1824 | 575.4211 | 575.4211 | 0.03051 | 0.10892 | 0.10892 | -0.98538 | -3.5178 | -3.5178 | 123 | 4.35 | 4.35 | 4.35 | 1.45 | 0.5 | 7.6629 | 1.3946 | 1.3946 | 5.7541 | 5.7541 | 5.7541 | 0 | 0 | 0 | 1.306 | 1.0067 | 0 | 0 | [7 empty] | Low (2013) | None | None | None
M-060 | Lighting - Compact Fluorescent Lamp (Basic High - Indoor) | SDGE | COM | Electric | COMLighting - Compact Fluorescent Lamp (Basic High - Indoor) | Indoor CFL Lamp (Screw-In >= 25W) - Average Lamp Watts = 36.95, Average Lamp CFL Ratio = 0.357 | Indoor Incandescent Lamp (Screw-In >= 25W) - Average Lamp Watts = 131.89W, Average Lamp CFL Ratio = 0.357 | Indoor Incandescent Lamp (Screw-In >= 25W) - Average Lamp CFL Ratio = 0.357 | Lighting | InGen | Ltg_ScrewIn | CFL_lamp | CFL_lampBasicHighIndoor | 1 | 0 | 1 | 0.54 | 10 | NA | 1 | Indoor Lamp - High | Lamps | HSP | HEALTH/MEDICAL - HOSPITAL | New | CZ14 | China Lake Area (CZ14) |  |  |  | 1000 sf | 0.060334 | 0.010118 | 0.070452 | Lamps/1000 sf | 142.2191 | 507.7222 | 507.7222 | 0.02428 | 0.086678 | 0.086678 | 0 | 0 | 0 | 154.7486 | 552.4526 | 552.4526 | 0.029832 | 0.1065 | 0.1065 | -1.0531 | -3.7596 | -3.7596 | 123 | 4.35 | 4.35 | 4.35 | 1.45 | 0.5 | 7.6629 | 1.3946 | 1.3946 | 5.7541 | 5.7541 | 5.7541 | 0 | 0 | 0 | 1.306 | 1.0067 | 0 | 0 | [7 empty] | Low (2013) | None | None | None
M-060 | Lighting - Compact Fluorescent Lamp (Basic High - Indoor) | SDGE | COM | Electric | COMLighting - Compact Fluorescent Lamp (Basic High - Indoor) | Indoor CFL Lamp (Screw-In >= 25W) - Average Lamp Watts = 36.95, Average Lamp CFL Ratio = 0.357 | Indoor Incandescent Lamp (Screw-In >= 25W) - Average Lamp Watts = 131.89W, Average Lamp CFL Ratio = 0.357 | Indoor Incandescent Lamp (Screw-In >= 25W) - Average Lamp CFL Ratio = 0.357 | Lighting | InGen | Ltg_ScrewIn | CFL_lamp | CFL_lampBasicHighIndoor | 1 | 0 | 1 | 0.54 | 10 | NA | 1 | Indoor Lamp - High | Lamps | HSP | HEALTH/MEDICAL - HOSPITAL | Existing | CZ15 | Blythe Area (CZ15) |  |  |  | 1000 sf | 0.060334 | 0.010118 | 0.070452 | Lamps/1000 sf | 142.1025 | 507.3059 | 507.3059 | 0.024268 | 0.086635 | 0.086635 | 0 | 0 | 0 | 162.5368 | 580.2565 | 580.2565 | 0.0299 | 0.10674 | 0.10674 | -0.71787 | -2.5628 | -2.5628 | 123 | 4.35 | 4.35 | 4.35 | 1.45 | 0.5 | 7.6629 | 1.3946 | 1.3946 | 5.7541 | 5.7541 | 5.7541 | 0 | 0 | 0 | 1.306 | 1.0067 | 0 | 0 | [7 empty] | Low (2013) | None | None | None
M-060 | Lighting - Compact Fluorescent Lamp (Basic High - Indoor) | SDGE | COM | Electric | COMLighting - Compact Fluorescent Lamp (Basic High - Indoor) | Indoor CFL Lamp (Screw-In >= 25W) - Average Lamp Watts = 36.95, Average Lamp CFL Ratio = 0.357 | Indoor Incandescent Lamp (Screw-In >= 25W) - Average Lamp Watts = 131.89W, Average Lamp CFL Ratio = 0.357 | Indoor Incandescent Lamp (Screw-In >= 25W) - Average Lamp CFL Ratio = 0.357 | Lighting | InGen | Ltg_ScrewIn | CFL_lamp | CFL_lampBasicHighIndoor | 1 | 0 | 1 | 0.54 | 10 | NA | 1 | Indoor Lamp - High | Lamps | HSP | HEALTH/MEDICAL - HOSPITAL | New | CZ15 | Blythe Area (CZ15) |  |  |  | 1000 sf | 0.060334 | 0.010118 | 0.070452 | Lamps/1000 sf | 142.225 | 507.7433 | 507.7433 | 0.024278 | 0.086673 | 0.086673 | 0 | 0 | 0 | 164.5686 | 587.5097 | 587.5097 | 0.030272 | 0.10807 | 0.10807 | -0.68401 | -2.4419 | -2.4419 | 123 | 4.35 | 4.35 | 4.35 | 1.45 | 0.5 | 7.6629 | 1.3946 | 1.3946 | 5.7541 | 5.7541 | 5.7541 | 0 | 0 | 0 | 1.306 | 1.0067 | 0 | 0 | [7 empty] | Low (2013) | None | None | None
M-060 | Lighting - Compact Fluorescent Lamp (Basic High - Indoor) | PGE | COM | Electric | COMLighting - Compact Fluorescent Lamp (Basic High - Indoor) | Indoor CFL Lamp (Screw-In >= 25W) - Average Lamp Watts = 36.95, Average Lamp CFL Ratio = 0.357 | Indoor Incandescent Lamp (Screw-In >= 25W) - Average Lamp Watts = 131.89W, Average Lamp CFL Ratio = 0.357 | Indoor Incandescent Lamp (Screw-In >= 25W) - Average Lamp CFL Ratio = 0.357 | Lighting | InGen | Ltg_ScrewIn | CFL_lamp | CFL_lampBasicHighIndoor | 1 | 0 | 1 | 0.54 | 10 | NA | 1 | Indoor Lamp - High | Lamps | HTL | LODGING - HOTEL | Existing | CZ01 | Arcata Area (CZ01) |  |  |  | 1000 sf | 0.26353 | 0.049788 | 0.31332 | Lamps/1000 sf | 69.4752 | 248.0266 | 248.0266 | 0.0082786 | 0.029555 | 0.029555 | 0 | 0 | 0 | 62.8188 | 224.2632 | 224.2632 | 0.0099012 | 0.035347 | 0.035347 | -0.36526 | -1.304 | -1.304 | 123 | 4.35 | 4.35 | 4.35 | 1.45 | 0.5 | 7.6629 | 1.3946 | 1.3946 | 5.7541 | 5.7541 | 5.7541 | 0 | 0 | 0 | 1.3811 | 1.0597 | 0 | 0 | [7 empty] | Low (2013) | None | None | None
M-060 | Lighting - Compact Fluorescent Lamp (Basic High - Indoor) | PGE | COM | Electric | COMLighting - Compact Fluorescent Lamp (Basic High - Indoor) | Indoor CFL Lamp (Screw-In >= 25W) - Average Lamp Watts = 36.95, Average Lamp CFL Ratio = 0.357 | Indoor Incandescent Lamp (Screw-In >= 25W) - Average Lamp Watts = 131.89W, Average Lamp CFL Ratio = 0.357 | Indoor Incandescent Lamp (Screw-In >= 25W) - Average Lamp CFL Ratio = 0.357 | Lighting | InGen | Ltg_ScrewIn | CFL_lamp | CFL_lampBasicHighIndoor | 1 | 0 | 1 | 0.54 | 10 | NA | 1 | Indoor Lamp - High | Lamps | HTL | LODGING - HOTEL | New | CZ01 | Arcata Area (CZ01) |  |  |  | 1000 sf | 0.26353 | 0.049788 | 0.31332 | Lamps/1000 sf | 69.4749 | 248.0255 | 248.0255 | 0.0082785 | 0.029554 | 0.029554 | 0 | 0 | 0 | 61.5708 | 219.8076 | 219.8076 | 0.0098596 | 0.035199 | 0.035199 | -0.40395 | -1.4421 | -1.4421 | 123 | 4.35 | 4.35 | 4.35 | 1.45 | 0.5 | 7.6629 | 1.3946 | 1.3946 | 5.7541 | 5.7541 | 5.7541 | 0 | 0 | 0 | 1.3811 | 1.0597 | 0 | 0 | [7 empty] | Low (2013) | None | None | None
M-060 | Lighting - Compact Fluorescent Lamp (Basic High - Indoor) | PGE | COM | Electric | COMLighting - Compact Fluorescent Lamp (Basic High - Indoor) | Indoor CFL Lamp (Screw-In >= 25W) - Average Lamp Watts = 36.95, Average Lamp CFL Ratio = 0.357 | Indoor Incandescent Lamp (Screw-In >= 25W) - Average Lamp Watts = 131.89W, Average Lamp CFL Ratio = 0.357 | Indoor Incandescent Lamp (Screw-In >= 25W) - Average Lamp CFL Ratio = 0.357 | Lighting | InGen | Ltg_ScrewIn | CFL_lamp | CFL_lampBasicHighIndoor | 1 | 0 | 1 | 0.54 | 10 | NA | 1 | Indoor Lamp - High | Lamps | HTL | LODGING - HOTEL | Existing | CZ02 | Santa Rosa Area (CZ02) |  |  |  | 1000 sf | 0.26353 | 0.049788 | 0.31332 | Lamps/1000 sf | 69.4754 | 248.0272 | 248.0272 | 0.0082788 | 0.029555 | 0.029555 | 0 | 0 | 0 | 68.6431 | 245.0558 | 245.0558 | 0.010276 | 0.036684 | 0.036684 | -0.26584 | -0.94903 | -0.94903 | 123 | 4.35 | 4.35 | 4.35 | 1.45 | 0.5 | 7.6629 | 1.3946 | 1.3946 | 5.7541 | 5.7541 | 5.7541 | 0 | 0 | 0 | 1.3811 | 1.0597 | 0 | 0 | [7 empty] | Low (2013) | None | None | None
M-060 | Lighting - Compact Fluorescent Lamp (Basic High - Indoor) | PGE | COM | Electric | COMLighting - Compact Fluorescent Lamp (Basic High - Indoor) | Indoor CFL Lamp (Screw-In >= 25W) - Average Lamp Watts = 36.95, Average Lamp CFL Ratio = 0.357 | Indoor Incandescent Lamp (Screw-In >= 25W) - Average Lamp Watts = 131.89W, Average Lamp CFL Ratio = 0.357 | Indoor Incandescent Lamp (Screw-In >= 25W) - Average Lamp CFL Ratio = 0.357 | Lighting | InGen | Ltg_ScrewIn | CFL_lamp | CFL_lampBasicHighIndoor | 1 | 0 | 1 | 0.54 | 10 | NA | 1 | Indoor Lamp - High | Lamps | HTL | LODGING - HOTEL | New | CZ02 | Santa Rosa Area (CZ02) |  |  |  | 1000 sf | 0.26353 | 0.049788 | 0.31332 | Lamps/1000 sf | 69.475 | 248.0256 | 248.0256 | 0.0082785 | 0.029554 | 0.029554 | 0 | 0 | 0 | 67.811 | 242.0854 | 242.0854 | 0.010525 | 0.037575 | 0.037575 | -0.31576 | -1.1273 | -1.1273 | 123 | 4.35 | 4.35 | 4.35 | 1.45 | 0.5 | 7.6629 | 1.3946 | 1.3946 | 5.7541 | 5.7541 | 5.7541 | 0 | 0 | 0 | 1.3811 | 1.0597 | 0 | 0 | [7 empty] | Low (2013) | None | None | None
M-060 | Lighting - Compact Fluorescent Lamp (Basic High - Indoor) | PGE | COM | Electric | COMLighting - Compact Fluorescent Lamp (Basic High - Indoor) | Indoor CFL Lamp (Screw-In >= 25W) - Average Lamp Watts = 36.95, Average Lamp CFL Ratio = 0.357 | Indoor Incandescent Lamp (Screw-In >= 25W) - Average Lamp Watts = 131.89W, Average Lamp CFL Ratio = 0.357 | Indoor Incandescent Lamp (Screw-In >= 25W) - Average Lamp CFL Ratio = 0.357 | Lighting | InGen | Ltg_ScrewIn | CFL_lamp | CFL_lampBasicHighIndoor | 1 | 0 | 1 | 0.54 | 10 | NA | 1 | Indoor Lamp - High | Lamps | HTL | LODGING - HOTEL | Existing | CZ03 | Oakland Area (CZ03) |  |  |  | 1000 sf | 0.26353 | 0.049788 | 0.31332 | Lamps/1000 sf | 69.4751 | 248.0262 | 248.0262 | 0.008279 | 0.029556 | 0.029556 | 0 | 0 | 0 | 69.4751 | 248.0262 | 248.0262 | 0.010151 | 0.036239 | 0.036239 | -0.25585 | -0.91339 | -0.91339 | 123 | 4.35 | 4.35 | 4.35 | 1.45 | 0.5 | 7.6629 | 1.3946 | 1.3946 | 5.7541 | 5.7541 | 5.7541 | 0 | 0 | 0 | 1.3811 | 1.0597 | 0 | 0 | [7 empty] | Low (2013) | None | None | None
M-060 | Lighting - Compact Fluorescent Lamp (Basic High - Indoor) | PGE | COM | Electric | COMLighting - Compact Fluorescent Lamp (Basic High - Indoor) | Indoor CFL Lamp (Screw-In >= 25W) - Average Lamp Watts = 36.95, Average Lamp CFL Ratio = 0.357 | Indoor Incandescent Lamp (Screw-In >= 25W) - Average Lamp Watts = 131.89W, Average Lamp CFL Ratio = 0.357 | Indoor Incandescent Lamp (Screw-In >= 25W) - Average Lamp CFL Ratio = 0.357 | Lighting | InGen | Ltg_ScrewIn | CFL_lamp | CFL_lampBasicHighIndoor | 1 | 0 | 1 | 0.54 | 10 | NA | 1 | Indoor Lamp - High | Lamps | HTL | LODGING - HOTEL | New | CZ03 | Oakland Area (CZ03) |  |  |  | 1000 sf | 0.26353 | 0.049788 | 0.31332 | Lamps/1000 sf | 69.475 | 248.0256 | 248.0256 | 0.0082785 | 0.029554 | 0.029554 | 0 | 0 | 0 | 67.811 | 242.0854 | 242.0854 | 0.010192 | 0.036387 | 0.036387 | -0.28872 | -1.0307 | -1.0307 | 123 | 4.35 | 4.35 | 4.35 | 1.45 | 0.5 | 7.6629 | 1.3946 | 1.3946 | 5.7541 | 5.7541 | 5.7541 | 0 | 0 | 0 | 1.3811 | 1.0597 | 0 | 0 | [7 empty] | Low (2013) | None | None | None
M-060 | Lighting - Compact Fluorescent Lamp (Basic High - Indoor) | PGE | COM | Electric | COMLighting - Compact Fluorescent Lamp (Basic High - Indoor) | Indoor CFL Lamp (Screw-In >= 25W) - Average Lamp Watts = 36.95, Average Lamp CFL Ratio = 0.357 | Indoor Incandescent Lamp (Screw-In >= 25W) - Average Lamp Watts = 131.89W, Average Lamp CFL Ratio = 0.357 | Indoor Incandescent Lamp (Screw-In >= 25W) - Average Lamp CFL Ratio = 0.357 | Lighting | InGen | Ltg_ScrewIn | CFL_lamp | CFL_lampBasicHighIndoor | 1 | 0 | 1 | 0.54 | 10 | NA | 1 | Indoor Lamp - High | Lamps | HTL | LODGING - HOTEL | Existing | CZ04 | Sunnyvale Area (CZ04) |  |  |  | 1000 sf | 0.26353 | 0.049788 | 0.31332 | Lamps/1000 sf | 69.4719 | 248.0146 | 248.0146 | 0.0082788 | 0.029555 | 0.029555 | 0 | 0 | 0 | 71.1392 | 253.9669 | 253.9669 | 0.010276 | 0.036684 | 0.036684 | -0.21508 | -0.76784 | -0.76784 | 123 | 4.35 | 4.35 | 4.35 | 1.45 | 0.5 | 7.6629 | 1.3946 | 1.3946 | 5.7541 | 5.7541 | 5.7541 | 0 | 0 | 0 | 1.3811 | 1.0597 | 0 | 0 | [7 empty] | Low (2013) | None | None | None
M-060 | Lighting - Compact Fluorescent Lamp (Basic High - Indoor) | PGE | COM | Electric | COMLighting - Compact Fluorescent Lamp (Basic High - Indoor) | Indoor CFL Lamp (Screw-In >= 25W) - Average Lamp Watts = 36.95, Average Lamp CFL Ratio = 0.357 | Indoor Incandescent Lamp (Screw-In >= 25W) - Average Lamp Watts = 131.89W, Average Lamp CFL Ratio = 0.357 | Indoor Incandescent Lamp (Screw-In >= 25W) - Average Lamp CFL Ratio = 0.357 | Lighting | InGen | Ltg_ScrewIn | CFL_lamp | CFL_lampBasicHighIndoor | 1 | 0 | 1 | 0.54 | 10 | NA | 1 | Indoor Lamp - High | Lamps | HTL | LODGING - HOTEL | New | CZ04 | Sunnyvale Area (CZ04) |  |  |  | 1000 sf | 0.26353 | 0.049788 | 0.31332 | Lamps/1000 sf | 69.4727 | 248.0174 | 248.0174 | 0.0082785 | 0.029554 | 0.029554 | 0 | 0 | 0 | 70.7232 | 252.4817 | 252.4817 | 0.010525 | 0.037575 | 0.037575 | -0.2492 | -0.88963 | -0.88963 | 123 | 4.35 | 4.35 | 4.35 | 1.45 | 0.5 | 7.6629 | 1.3946 | 1.3946 | 5.7541 | 5.7541 | 5.7541 | 0 | 0 | 0 | 1.3811 | 1.0597 | 0 | 0 | [7 empty] | Low (2013) | None | None | None
M-060 | Lighting - Compact Fluorescent Lamp (Basic High - Indoor) | PGE | COM | Electric | COMLighting - Compact Fluorescent Lamp (Basic High - Indoor) | Indoor CFL Lamp (Screw-In >= 25W) - Average Lamp Watts = 36.95, Average Lamp CFL Ratio = 0.357 | Indoor Incandescent Lamp (Screw-In >= 25W) - Average Lamp Watts = 131.89W, Average Lamp CFL Ratio = 0.357 | Indoor Incandescent Lamp (Screw-In >= 25W) - Average Lamp CFL Ratio = 0.357 | Lighting | InGen | Ltg_ScrewIn | CFL_lamp | CFL_lampBasicHighIndoor | 1 | 0 | 1 | 0.54 | 10 | NA | 1 | Indoor Lamp - High | Lamps | HTL | LODGING - HOTEL | New | CZ05 | Santa Maria Area (CZ05) |  |  |  | 1000 sf | 0.26353 | 0.049788 | 0.31332 | Lamps/1000 sf | 69.4751 | 248.0261 | 248.0261 | 0.0082788 | 0.029555 | 0.029555 | 0 | 0 | 0 | 67.395 | 240.6002 | 240.6002 | 0.010109 | 0.03609 | 0.03609 | -0.30661 | -1.0946 | -1.0946 | 123 | 4.35 | 4.35 | 4.35 | 1.45 | 0.5 | 7.6629 | 1.3946 | 1.3946 | 5.7541 | 5.7541 | 5.7541 | 0 | 0 | 0 | 1.3811 | 1.0597 | 0 | 0 | [7 empty] | Low (2013) | None | None | None
M-060 | Lighting - Compact Fluorescent Lamp (Basic High - Indoor) | PGE | COM | Electric | COMLighting - Compact Fluorescent Lamp (Basic High - Indoor) | Indoor CFL Lamp (Screw-In >= 25W) - Average Lamp Watts = 36.95, Average Lamp CFL Ratio = 0.357 | Indoor Incandescent Lamp (Screw-In >= 25W) - Average Lamp Watts = 131.89W, Average Lamp CFL Ratio = 0.357 | Indoor Incandescent Lamp (Screw-In >= 25W) - Average Lamp CFL Ratio = 0.357 | Lighting | InGen | Ltg_ScrewIn | CFL_lamp | CFL_lampBasicHighIndoor | 1 | 0 | 1 | 0.54 | 10 | NA | 1 | Indoor Lamp - High | Lamps | HTL | LODGING - HOTEL | Existing | CZ05 | Santa Maria Area (CZ05) |  |  |  | 1000 sf | 0.26353 | 0.049788 | 0.31332 | Lamps/1000 sf | 69.4754 | 248.0272 | 248.0272 | 0.0082785 | 0.029554 | 0.029554 | 0 | 0 | 0 | 68.6431 | 245.0558 | 245.0558 | 0.010026 | 0.035793 | 0.035793 | -0.265 | -0.94606 | -0.94606 | 123 | 4.35 | 4.35 | 4.35 | 1.45 | 0.5 | 7.6629 | 1.3946 | 1.3946 | 5.7541 | 5.7541 | 5.7541 | 0 | 0 | 0 | 1.3811 | 1.0597 | 0 | 0 | [7 empty] | Low (2013) | None | None | None
M-060 | Lighting - Compact Fluorescent Lamp (Basic High - Indoor) | PGE | COM | Electric | COMLighting - Compact Fluorescent Lamp (Basic High - Indoor) | Indoor CFL Lamp (Screw-In >= 25W) - Average Lamp Watts = 36.95, Average Lamp CFL Ratio = 0.357 | Indoor Incandescent Lamp (Screw-In >= 25W) - Average Lamp Watts = 131.89W, Average Lamp CFL Ratio = 0.357 | Indoor Incandescent Lamp (Screw-In >= 25W) - Average Lamp CFL Ratio = 0.357 | Lighting | InGen | Ltg_ScrewIn | CFL_lamp | CFL_lampBasicHighIndoor | 1 | 0 | 1 | 0.54 | 10 | NA | 1 | Indoor Lamp - High | Lamps | HTL | LODGING - HOTEL | New | CZ11 | Red Bluff Area (CZ11) |  |  |  | 1000 sf | 0.26353 | 0.049788 | 0.31332 | Lamps/1000 sf | 69.4719 | 248.0146 | 248.0146 | 0.0082787 | 0.029555 | 0.029555 | 0 | 0 | 0 | 71.1392 | 253.9669 | 253.9669 | 0.010567 | 0.037724 | 0.037724 | -0.27416 | -0.97874 | -0.97874 | 123 | 4.35 | 4.35 | 4.35 | 1.45 | 0.5 | 7.6629 | 1.3946 | 1.3946 | 5.7541 | 5.7541 | 5.7541 | 0 | 0 | 0 | 1.3811 | 1.0597 | 0 | 0 | [7 empty] | Low (2013) | None | None | None
M-060 | Lighting - Compact Fluorescent Lamp (Basic High - Indoor) | PGE | COM | Electric | COMLighting - Compact Fluorescent Lamp (Basic High - Indoor) | Indoor CFL Lamp (Screw-In >= 25W) - Average Lamp Watts = 36.95, Average Lamp CFL Ratio = 0.357 | Indoor Incandescent Lamp (Screw-In >= 25W) - Average Lamp Watts = 131.89W, Average Lamp CFL Ratio = 0.357 | Indoor Incandescent Lamp (Screw-In >= 25W) - Average Lamp CFL Ratio = 0.357 | Lighting | InGen | Ltg_ScrewIn | CFL_lamp | CFL_lampBasicHighIndoor | 1 | 0 | 1 | 0.54 | 10 | NA | 1 | Indoor Lamp - High | Lamps | HTL | LODGING - HOTEL | Existing | CZ13 | Fresno Area (CZ13) |  |  |  | 1000 sf | 0.26353 | 0.049788 | 0.31332 | Lamps/1000 sf | 69.4754 | 248.0272 | 248.0272 | 0.0082785 | 0.029554 | 0.029554 | 0 | 0 | 0 | 72.8033 | 259.9077 | 259.9077 | 0.010359 | 0.036981 | 0.036981 | -0.21633 | -0.7723 | -0.7723 | 123 | 4.35 | 4.35 | 4.35 | 1.45 | 0.5 | 7.6629 | 1.3946 | 1.3946 | 5.7541 | 5.7541 | 5.7541 | 0 | 0 | 0 | 1.3811 | 1.0597 | 0 | 0 | [7 empty] | Low (2013) | None | None | None
M-060 | Lighting - Compact Fluorescent Lamp (Basic High - Indoor) | PGE | COM | Electric | COMLighting - Compact Fluorescent Lamp (Basic High - Indoor) | Indoor CFL Lamp (Screw-In >= 25W) - Average Lamp Watts = 36.95, Average Lamp CFL Ratio = 0.357 | Indoor Incandescent Lamp (Screw-In >= 25W) - Average Lamp Watts = 131.89W, Average Lamp CFL Ratio = 0.357 | Indoor Incandescent Lamp (Screw-In >= 25W) - Average Lamp CFL Ratio = 0.357 | Lighting | InGen | Ltg_ScrewIn | CFL_lamp | CFL_lampBasicHighIndoor | 1 | 0 | 1 | 0.54 | 10 | NA | 1 | Indoor Lamp - High | Lamps | HTL | LODGING - HOTEL | New | CZ13 | Fresno Area (CZ13) |  |  |  | 1000 sf | 0.26353 | 0.049788 | 0.31332 | Lamps/1000 sf | 69.477 | 248.0329 | 248.0329 | 0.008279 | 0.029556 | 0.029556 | 0 | 0 | 0 | 71.9712 | 256.9373 | 256.9373 | 0.010484 | 0.037427 | 0.037427 | -0.25128 | -0.89705 | -0.89705 | 123 | 4.35 | 4.35 | 4.35 | 1.45 | 0.5 | 7.6629 | 1.3946 | 1.3946 | 5.7541 | 5.7541 | 5.7541 | 0 | 0 | 0 | 1.3811 | 1.0597 | 0 | 0 | [7 empty] | Low (2013) | None | None | None
M-060 | Lighting - Compact Fluorescent Lamp (Basic High - Indoor) | PGE | COM | Electric | COMLighting - Compact Fluorescent Lamp (Basic High - Indoor) | Indoor CFL Lamp (Screw-In >= 25W) - Average Lamp Watts = 36.95, Average Lamp CFL Ratio = 0.357 | Indoor Incandescent Lamp (Screw-In >= 25W) - Average Lamp Watts = 131.89W, Average Lamp CFL Ratio = 0.357 | Indoor Incandescent Lamp (Screw-In >= 25W) - Average Lamp CFL Ratio = 0.357 | Lighting | InGen | Ltg_ScrewIn | CFL_lamp | CFL_lampBasicHighIndoor | 1 | 0 | 1 | 0.54 | 10 | NA | 1 | Indoor Lamp - High | Lamps | HTL | LODGING - HOTEL | Existing | CZ16 | Mount Shasta Area (CZ16) |  |  |  | 1000 sf | 0.26353 | 0.049788 | 0.31332 | Lamps/1000 sf | 69.4749 | 248.0255 | 248.0255 | 0.0082788 | 0.029555 | 0.029555 | 0 | 0 | 0 | 63.6509 | 227.2336 | 227.2336 | 0.010109 | 0.03609 | 0.03609 | -0.36859 | -1.3159 | -1.3159 | 123 | 4.35 | 4.35 | 4.35 | 1.45 | 0.5 | 7.6629 | 1.3946 | 1.3946 | 5.7541 | 5.7541 | 5.7541 | 0 | 0 | 0 | 1.3811 | 1.0597 | 0 | 0 | [7 empty] | Low (2013) | None | None | None
M-060 | Lighting - Compact Fluorescent Lamp (Basic High - Indoor) | PGE | COM | Electric | COMLighting - Compact Fluorescent Lamp (Basic High - Indoor) | Indoor CFL Lamp (Screw-In >= 25W) - Average Lamp Watts = 36.95, Average Lamp CFL Ratio = 0.357 | Indoor Incandescent Lamp (Screw-In >= 25W) - Average Lamp Watts = 131.89W, Average Lamp CFL Ratio = 0.357 | Indoor Incandescent Lamp (Screw-In >= 25W) - Average Lamp CFL Ratio = 0.357 | Lighting | InGen | Ltg_ScrewIn | CFL_lamp | CFL_lampBasicHighIndoor | 1 | 0 | 1 | 0.54 | 10 | NA | 1 | Indoor Lamp - High | Lamps | HTL | LODGING - HOTEL | New | CZ16 | Mount Shasta Area (CZ16) |  |  |  | 1000 sf | 0.26353 | 0.049788 | 0.31332 | Lamps/1000 sf | 69.4752 | 248.0266 | 248.0266 | 0.0082785 | 0.029554 | 0.029554 | 0 | 0 | 0 | 62.8188 | 224.2632 | 224.2632 | 0.010192 | 0.036387 | 0.036387 | -0.45346 | -1.6189 | -1.6189 | 123 | 4.35 | 4.35 | 4.35 | 1.45 | 0.5 | 7.6629 | 1.3946 | 1.3946 | 5.7541 | 5.7541 | 5.7541 | 0 | 0 | 0 | 1.3811 | 1.0597 | 0 | 0 | [7 empty] | Low (2013) | None | None | None
M-060 | Lighting - Compact Fluorescent Lamp (Basic High - Indoor) | SCE | COM | Electric | COMLighting - Compact Fluorescent Lamp (Basic High - Indoor) | Indoor CFL Lamp (Screw-In >= 25W) - Average Lamp Watts = 36.95, Average Lamp CFL Ratio = 0.357 | Indoor Incandescent Lamp (Screw-In >= 25W) - Average Lamp Watts = 131.89W, Average Lamp CFL Ratio = 0.357 | Indoor Incandescent Lamp (Screw-In >= 25W) - Average Lamp CFL Ratio = 0.357 | Lighting | InGen | Ltg_ScrewIn | CFL_lamp | CFL_lampBasicHighIndoor | 1 | 0 | 1 | 0.54 | 10 | NA | 1 | Indoor Lamp - High | Lamps | HTL | LODGING - HOTEL | Existing | CZ05 | Santa Maria Area (CZ05) |  |  |  | 1000 sf | 0.10333 | 0.088832 | 0.19217 | Lamps/1000 sf | 58.8725 | 210.1746 | 210.1746 | 0.0070153 | 0.025045 | 0.025045 | 0 | 0 | 0 | 59.2257 | 211.4357 | 211.4357 | 0.0088133 | 0.031464 | 0.031464 | -0.17697 | -0.63179 | -0.63179 | 123 | 4.35 | 4.35 | 4.35 | 1.45 | 0.5 | 7.6629 | 1.3946 | 1.3946 | 5.7541 | 5.7541 | 5.7541 | 0 | 0 | 0 | 1.3056 | 1.0114 | 0 | 0 | [7 empty] | Low (2013) | None | None | None
M-060 | Lighting - Compact Fluorescent Lamp (Basic High - Indoor) | SCE | COM | Electric | COMLighting - Compact Fluorescent Lamp (Basic High - Indoor) | Indoor CFL Lamp (Screw-In >= 25W) - Average Lamp Watts = 36.95, Average Lamp CFL Ratio = 0.357 | Indoor Incandescent Lamp (Screw-In >= 25W) - Average Lamp Watts = 131.89W, Average Lamp CFL Ratio = 0.357 | Indoor Incandescent Lamp (Screw-In >= 25W) - Average Lamp CFL Ratio = 0.357 | Lighting | InGen | Ltg_ScrewIn | CFL_lamp | CFL_lampBasicHighIndoor | 1 | 0 | 1 | 0.54 | 10 | NA | 1 | Indoor Lamp - High | Lamps | HTL | LODGING - HOTEL | New | CZ05 | Santa Maria Area (CZ05) |  |  |  | 1000 sf | 0.10333 | 0.088832 | 0.19217 | Lamps/1000 sf | 58.8733 | 210.1776 | 210.1776 | 0.0070156 | 0.025046 | 0.025046 | 0 | 0 | 0 | 56.7579 | 202.6259 | 202.6259 | 0.0088839 | 0.031715 | 0.031715 | -0.18579 | -0.66325 | -0.66325 | 123 | 4.35 | 4.35 | 4.35 | 1.45 | 0.5 | 7.6629 | 1.3946 | 1.3946 | 5.7541 | 5.7541 | 5.7541 | 0 | 0 | 0 | 1.3056 | 1.0114 | 0 | 0 | [7 empty] | Low (2013) | None | None | None
M-060 | Lighting - Compact Fluorescent Lamp (Basic High - Indoor) | SCE | COM | Electric | COMLighting - Compact Fluorescent Lamp (Basic High - Indoor) | Indoor CFL Lamp (Screw-In >= 25W) - Average Lamp Watts = 36.95, Average Lamp CFL Ratio = 0.357 | Indoor Incandescent Lamp (Screw-In >= 25W) - Average Lamp Watts = 131.89W, Average Lamp CFL Ratio = 0.357 | Indoor Incandescent Lamp (Screw-In >= 25W) - Average Lamp CFL Ratio = 0.357 | Lighting | InGen | Ltg_ScrewIn | CFL_lamp | CFL_lampBasicHighIndoor | 1 | 0 | 1 | 0.54 | 10 | NA | 1 | Indoor Lamp - High | Lamps | HTL | LODGING - HOTEL | Existing | CZ06 | Los Angeles Area (CZ06) |  |  |  | 1000 sf | 0.10333 | 0.088832 | 0.19217 | Lamps/1000 sf | 58.8723 | 210.1742 | 210.1742 | 0.0070156 | 0.025046 | 0.025046 | 0 | 0 | 0 | 65.2188 | 232.831 | 232.831 | 0.0088839 | 0.031715 | 0.031715 | -0.11246 | -0.40148 | -0.40148 | 123 | 4.35 | 4.35 | 4.35 | 1.45 | 0.5 | 7.6629 | 1.3946 | 1.3946 | 5.7541 | 5.7541 | 5.7541 | 0 | 0 | 0 | 1.3056 | 1.0114 | 0 | 0 | [7 empty] | Low (2013) | None | None | None
M-060 | Lighting - Compact Fluorescent Lamp (Basic High - Indoor) | SCE | COM | Electric | COMLighting - Compact Fluorescent Lamp (Basic High - Indoor) | Indoor CFL Lamp (Screw-In >= 25W) - Average Lamp Watts = 36.95, Average Lamp CFL Ratio = 0.357 | Indoor Incandescent Lamp (Screw-In >= 25W) - Average Lamp Watts = 131.89W, Average Lamp CFL Ratio = 0.357 | Indoor Incandescent Lamp (Screw-In >= 25W) - Average Lamp CFL Ratio = 0.357 | Lighting | InGen | Ltg_ScrewIn | CFL_lamp | CFL_lampBasicHighIndoor | 1 | 0 | 1 | 0.54 | 10 | NA | 1 | Indoor Lamp - High | Lamps | HTL | LODGING - HOTEL | New | CZ06 | Los Angeles Area (CZ06) |  |  |  | 1000 sf | 0.10333 | 0.088832 | 0.19217 | Lamps/1000 sf | 58.8749 | 210.1834 | 210.1834 | 0.0070156 | 0.025046 | 0.025046 | 0 | 0 | 0 | 63.8086 | 227.7968 | 227.7968 | 0.0090249 | 0.032219 | 0.032219 | -0.10188 | -0.36372 | -0.36372 | 123 | 4.35 | 4.35 | 4.35 | 1.45 | 0.5 | 7.6629 | 1.3946 | 1.3946 | 5.7541 | 5.7541 | 5.7541 | 0 | 0 | 0 | 1.3056 | 1.0114 | 0 | 0 | [7 empty] | Low (2013) | None | None | None
M-060 | Lighting - Compact Fluorescent Lamp (Basic High - Indoor) | SCE | COM | Electric | COMLighting - Compact Fluorescent Lamp (Basic High - Indoor) | Indoor CFL Lamp (Screw-In >= 25W) - Average Lamp Watts = 36.95, Average Lamp CFL Ratio = 0.357 | Indoor Incandescent Lamp (Screw-In >= 25W) - Average Lamp Watts = 131.89W, Average Lamp CFL Ratio = 0.357 | Indoor Incandescent Lamp (Screw-In >= 25W) - Average Lamp CFL Ratio = 0.357 | Lighting | InGen | Ltg_ScrewIn | CFL_lamp | CFL_lampBasicHighIndoor | 1 | 0 | 1 | 0.54 | 10 | NA | 1 | Indoor Lamp - High | Lamps | HTL | LODGING - HOTEL | Existing | CZ08 | El Toro Area (CZ08) |  |  |  | 1000 sf | 0.10333 | 0.088832 | 0.19217 | Lamps/1000 sf | 58.8711 | 210.1697 | 210.1697 | 0.0070153 | 0.025045 | 0.025045 | 0 | 0 | 0 | 65.9238 | 235.3481 | 235.3481 | 0.0089544 | 0.031967 | 0.031967 | -0.10188 | -0.36372 | -0.36372 | 123 | 4.35 | 4.35 | 4.35 | 1.45 | 0.5 | 7.6629 | 1.3946 | 1.3946 | 5.7541 | 5.7541 | 5.7541 | 0 | 0 | 0 | 1.3056 | 1.0114 | 0 | 0 | [7 empty] | Low (2013) | None | None | None
M-060 | Lighting - Compact Fluorescent Lamp (Basic High - Indoor) | SCE | COM | Electric | COMLighting - Compact Fluorescent Lamp (Basic High - Indoor) | Indoor CFL Lamp (Screw-In >= 25W) - Average Lamp Watts = 36.95, Average Lamp CFL Ratio = 0.357 | Indoor Incandescent Lamp (Screw-In >= 25W) - Average Lamp Watts = 131.89W, Average Lamp CFL Ratio = 0.357 | Indoor Incandescent Lamp (Screw-In >= 25W) - Average Lamp CFL Ratio = 0.357 | Lighting | InGen | Ltg_ScrewIn | CFL_lamp | CFL_lampBasicHighIndoor | 1 | 0 | 1 | 0.54 | 10 | NA | 1 | Indoor Lamp - High | Lamps | HTL | LODGING - HOTEL | New | CZ08 | El Toro Area (CZ08) |  |  |  | 1000 sf | 0.10333 | 0.088832 | 0.19217 | Lamps/1000 sf | 58.873 | 210.1765 | 210.1765 | 0.0070153 | 0.025045 | 0.025045 | 0 | 0 | 0 | 64.8662 | 231.5724 | 231.5724 | 0.0090954 | 0.03247 | 0.03247 | -0.089544 | -0.31967 | -0.31967 | 123 | 4.35 | 4.35 | 4.35 | 1.45 | 0.5 | 7.6629 | 1.3946 | 1.3946 | 5.7541 | 5.7541 | 5.7541 | 0 | 0 | 0 | 1.3056 | 1.0114 | 0 | 0 | [7 empty] | Low (2013) | None | None | None
M-060 | Lighting - Compact Fluorescent Lamp (Basic High - Indoor) | SCE | COM | Electric | COMLighting - Compact Fluorescent Lamp (Basic High - Indoor) | Indoor CFL Lamp (Screw-In >= 25W) - Average Lamp Watts = 36.95, Average Lamp CFL Ratio = 0.357 | Indoor Incandescent Lamp (Screw-In >= 25W) - Average Lamp Watts = 131.89W, Average Lamp CFL Ratio = 0.357 | Indoor Incandescent Lamp (Screw-In >= 25W) - Average Lamp CFL Ratio = 0.357 | Lighting | InGen | Ltg_ScrewIn | CFL_lamp | CFL_lampBasicHighIndoor | 1 | 0 | 1 | 0.54 | 10 | NA | 1 | Indoor Lamp - High | Lamps | HTL | LODGING - HOTEL | New | CZ09 | Pasadena Area (CZ09) |  |  |  | 1000 sf | 0.10333 | 0.088832 | 0.19217 | Lamps/1000 sf | 58.8743 | 210.1811 | 210.1811 | 0.0070155 | 0.025045 | 0.025045 | 0 | 0 | 0 | 64.1612 | 229.0553 | 229.0553 | 0.0092716 | 0.0331 | 0.0331 | -0.10188 | -0.36372 | -0.36372 | 123 | 4.35 | 4.35 | 4.35 | 1.45 | 0.5 | 7.6629 | 1.3946 | 1.3946 | 5.7541 | 5.7541 | 5.7541 | 0 | 0 | 0 | 1.3056 | 1.0114 | 0 | 0 | [7 empty] | Low (2013) | None | None | None
M-060 | Lighting - Compact Fluorescent Lamp (Basic High - Indoor) | SCE | COM | Electric | COMLighting - Compact Fluorescent Lamp (Basic High - Indoor) | Indoor CFL Lamp (Screw-In >= 25W) - Average Lamp Watts = 36.95, Average Lamp CFL Ratio = 0.357 | Indoor Incandescent Lamp (Screw-In >= 25W) - Average Lamp Watts = 131.89W, Average Lamp CFL Ratio = 0.357 | Indoor Incandescent Lamp (Screw-In >= 25W) - Average Lamp CFL Ratio = 0.357 | Lighting | InGen | Ltg_ScrewIn | CFL_lamp | CFL_lampBasicHighIndoor | 1 | 0 | 1 | 0.54 | 10 | NA | 1 | Indoor Lamp - High | Lamps | HTL | LODGING - HOTEL | Existing | CZ09 | Pasadena Area (CZ09) |  |  |  | 1000 sf | 0.10333 | 0.088832 | 0.19217 | Lamps/1000 sf | 58.8717 | 210.172 | 210.172 | 0.0070153 | 0.025045 | 0.025045 | 0 | 0 | 0 | 65.5713 | 234.0895 | 234.0895 | 0.0090954 | 0.03247 | 0.03247 | -0.10858 | -0.38763 | -0.38763 | 123 | 4.35 | 4.35 | 4.35 | 1.45 | 0.5 | 7.6629 | 1.3946 | 1.3946 | 5.7541 | 5.7541 | 5.7541 | 0 | 0 | 0 | 1.3056 | 1.0114 | 0 | 0 | [7 empty] | Low (2013) | None | None | None
M-060 | Lighting - Compact Fluorescent Lamp (Basic High - Indoor) | SCE | COM | Electric | COMLighting - Compact Fluorescent Lamp (Basic High - Indoor) | Indoor CFL Lamp (Screw-In >= 25W) - Average Lamp Watts = 36.95, Average Lamp CFL Ratio = 0.357 | Indoor Incandescent Lamp (Screw-In >= 25W) - Average Lamp Watts = 131.89W, Average Lamp CFL Ratio = 0.357 | Indoor Incandescent Lamp (Screw-In >= 25W) - Average Lamp CFL Ratio = 0.357 | Lighting | InGen | Ltg_ScrewIn | CFL_lamp | CFL_lampBasicHighIndoor | 1 | 0 | 1 | 0.54 | 10 | NA | 1 | Indoor Lamp - High | Lamps | HTL | LODGING - HOTEL | Existing | CZ10 | San Bernardino Area (CZ10) |  |  |  | 1000 sf | 0.10333 | 0.088832 | 0.19217 | Lamps/1000 sf | 58.8749 | 210.1834 | 210.1834 | 0.0070156 | 0.025046 | 0.025046 | 0 | 0 | 0 | 63.8086 | 227.7968 | 227.7968 | 0.0090249 | 0.032219 | 0.032219 | -0.11246 | -0.40148 | -0.40148 | 123 | 4.35 | 4.35 | 4.35 | 1.45 | 0.5 | 7.6629 | 1.3946 | 1.3946 | 5.7541 | 5.7541 | 5.7541 | 0 | 0 | 0 | 1.3056 | 1.0114 | 0 | 0 | [7 empty] | Low (2013) | None | None | None
M-060 | Lighting - Compact Fluorescent Lamp (Basic High - Indoor) | SCE | COM | Electric | COMLighting - Compact Fluorescent Lamp (Basic High - Indoor) | Indoor CFL Lamp (Screw-In >= 25W) - Average Lamp Watts = 36.95, Average Lamp CFL Ratio = 0.357 | Indoor Incandescent Lamp (Screw-In >= 25W) - Average Lamp Watts = 131.89W, Average Lamp CFL Ratio = 0.357 | Indoor Incandescent Lamp (Screw-In >= 25W) - Average Lamp CFL Ratio = 0.357 | Lighting | InGen | Ltg_ScrewIn | CFL_lamp | CFL_lampBasicHighIndoor | 1 | 0 | 1 | 0.54 | 10 | NA | 1 | Indoor Lamp - High | Lamps | HTL | LODGING - HOTEL | New | CZ10 | San Bernardino Area (CZ10) |  |  |  | 1000 sf | 0.10333 | 0.088832 | 0.19217 | Lamps/1000 sf | 58.8749 | 210.1834 | 210.1834 | 0.0070155 | 0.025045 | 0.025045 | 0 | 0 | 0 | 63.8086 | 227.7968 | 227.7968 | 0.0095537 | 0.034107 | 0.034107 | -0.11316 | -0.40399 | -0.40399 | 123 | 4.35 | 4.35 | 4.35 | 1.45 | 0.5 | 7.6629 | 1.3946 | 1.3946 | 5.7541 | 5.7541 | 5.7541 | 0 | 0 | 0 | 1.3056 | 1.0114 | 0 | 0 | [7 empty] | Low (2013) | None | None | None
M-060 | Lighting - Compact Fluorescent Lamp (Basic High - Indoor) | SDGE | COM | Electric | COMLighting - Compact Fluorescent Lamp (Basic High - Indoor) | Indoor CFL Lamp (Screw-In >= 25W) - Average Lamp Watts = 36.95, Average Lamp CFL Ratio = 0.357 | Indoor Incandescent Lamp (Screw-In >= 25W) - Average Lamp Watts = 131.89W, Average Lamp CFL Ratio = 0.357 | Indoor Incandescent Lamp (Screw-In >= 25W) - Average Lamp CFL Ratio = 0.357 | Lighting | InGen | Ltg_ScrewIn | CFL_lamp | CFL_lampBasicHighIndoor | 1 | 0 | 1 | 0.54 | 10 | NA | 1 | Indoor Lamp - High | Lamps | HTL | LODGING - HOTEL | New | CZ06 | Los Angeles Area (CZ06) |  |  |  | 1000 sf | 0.17113 | 0.074992 | 0.24612 | Lamps/1000 sf | 56.551 | 201.8869 | 201.8869 | 0.0067384 | 0.024056 | 0.024056 | 0 | 0 | 0 | 61.2899 | 218.8051 | 218.8051 | 0.0086009 | 0.030705 | 0.030705 | -0.107 | -0.382 | -0.382 | 123 | 4.35 | 4.35 | 4.35 | 1.45 | 0.5 | 7.6629 | 1.3946 | 1.3946 | 5.7541 | 5.7541 | 5.7541 | 0 | 0 | 0 | 1.306 | 1.0067 | 0 | 0 | [7 empty] | Low (2013) | None | None | None
M-060 | Lighting - Compact Fluorescent Lamp (Basic High - Indoor) | SDGE | COM | Electric | COMLighting - Compact Fluorescent Lamp (Basic High - Indoor) | Indoor CFL Lamp (Screw-In >= 25W) - Average Lamp Watts = 36.95, Average Lamp CFL Ratio = 0.357 | Indoor Incandescent Lamp (Screw-In >= 25W) - Average Lamp Watts = 131.89W, Average Lamp CFL Ratio = 0.357 | Indoor Incandescent Lamp (Screw-In >= 25W) - Average Lamp CFL Ratio = 0.357 | Lighting | InGen | Ltg_ScrewIn | CFL_lamp | CFL_lampBasicHighIndoor | 1 | 0 | 1 | 0.54 | 10 | NA | 1 | Indoor Lamp - High | Lamps | HTL | LODGING - HOTEL | New | CZ07 | San Diego Area (CZ07) |  |  |  | 1000 sf | 0.17113 | 0.074992 | 0.24612 | Lamps/1000 sf | 56.5491 | 201.8803 | 201.8803 | 0.0067384 | 0.024056 | 0.024056 | 0 | 0 | 0 | 62.3058 | 222.4317 | 222.4317 | 0.0084655 | 0.030222 | 0.030222 | -0.076866 | -0.27441 | -0.27441 | 123 | 4.35 | 4.35 | 4.35 | 1.45 | 0.5 | 7.6629 | 1.3946 | 1.3946 | 5.7541 | 5.7541 | 5.7541 | 0 | 0 | 0 | 1.306 | 1.0067 | 0 | 0 | [7 empty] | Low (2013) | None | None | None
M-060 | Lighting - Compact Fluorescent Lamp (Basic High - Indoor) | SDGE | COM | Electric | COMLighting - Compact Fluorescent Lamp (Basic High - Indoor) | Indoor CFL Lamp (Screw-In >= 25W) - Average Lamp Watts = 36.95, Average Lamp CFL Ratio = 0.357 | Indoor Incandescent Lamp (Screw-In >= 25W) - Average Lamp Watts = 131.89W, Average Lamp CFL Ratio = 0.357 | Indoor Incandescent Lamp (Screw-In >= 25W) - Average Lamp CFL Ratio = 0.357 | Lighting | InGen | Ltg_ScrewIn | CFL_lamp | CFL_lampBasicHighIndoor | 1 | 0 | 1 | 0.54 | 10 | NA | 1 | Indoor Lamp - High | Lamps | HTL | LODGING - HOTEL | Existing | CZ07 | San Diego Area (CZ07) |  |  |  | 1000 sf | 0.17113 | 0.074992 | 0.24612 | Lamps/1000 sf | 56.5485 | 201.8781 | 201.8781 | 0.0067385 | 0.024057 | 0.024057 | 0 | 0 | 0 | 62.6444 | 223.6405 | 223.6405 | 0.0083639 | 0.029859 | 0.029859 | -0.089395 | -0.31914 | -0.31914 | 123 | 4.35 | 4.35 | 4.35 | 1.45 | 0.5 | 7.6629 | 1.3946 | 1.3946 | 5.7541 | 5.7541 | 5.7541 | 0 | 0 | 0 | 1.306 | 1.0067 | 0 | 0 | [7 empty] | Low (2013) | None | None | None
M-060 | Lighting - Compact Fluorescent Lamp (Basic High - Indoor) | SDGE | COM | Electric | COMLighting - Compact Fluorescent Lamp (Basic High - Indoor) | Indoor CFL Lamp (Screw-In >= 25W) - Average Lamp Watts = 36.95, Average Lamp CFL Ratio = 0.357 | Indoor Incandescent Lamp (Screw-In >= 25W) - Average Lamp Watts = 131.89W, Average Lamp CFL Ratio = 0.357 | Indoor Incandescent Lamp (Screw-In >= 25W) - Average Lamp CFL Ratio = 0.357 | Lighting | InGen | Ltg_ScrewIn | CFL_lamp | CFL_lampBasicHighIndoor | 1 | 0 | 1 | 0.54 | 10 | NA | 1 | Indoor Lamp - High | Lamps | HTL | LODGING - HOTEL | Existing | CZ08 | El Toro Area (CZ08) |  |  |  | 1000 sf | 0.17113 | 0.074992 | 0.24612 | Lamps/1000 sf | 56.5491 | 201.8803 | 201.8803 | 0.0067384 | 0.024056 | 0.024056 | 0 | 0 | 0 | 62.3058 | 222.4317 | 222.4317 | 0.0084655 | 0.030222 | 0.030222 | -0.10362 | -0.36991 | -0.36991 | 123 | 4.35 | 4.35 | 4.35 | 1.45 | 0.5 | 7.6629 | 1.3946 | 1.3946 | 5.7541 | 5.7541 | 5.7541 | 0 | 0 | 0 | 1.306 | 1.0067 | 0 | 0 | [7 empty] | Low (2013) | None | None | None
M-060 | Lighting - Compact Fluorescent Lamp (Basic High - Indoor) | SDGE | COM | Electric | COMLighting - Compact Fluorescent Lamp (Basic High - Indoor) | Indoor CFL Lamp (Screw-In >= 25W) - Average Lamp Watts = 36.95, Average Lamp CFL Ratio = 0.357 | Indoor Incandescent Lamp (Screw-In >= 25W) - Average Lamp Watts = 131.89W, Average Lamp CFL Ratio = 0.357 | Indoor Incandescent Lamp (Screw-In >= 25W) - Average Lamp CFL Ratio = 0.357 | Lighting | InGen | Ltg_ScrewIn | CFL_lamp | CFL_lampBasicHighIndoor | 1 | 0 | 1 | 0.54 | 10 | NA | 1 | Indoor Lamp - High | Lamps | HTL | LODGING - HOTEL | New | CZ08 | El Toro Area (CZ08) |  |  |  | 1000 sf | 0.17113 | 0.074992 | 0.24612 | Lamps/1000 sf | 56.5497 | 201.8825 | 201.8825 | 0.0067387 | 0.024057 | 0.024057 | 0 | 0 | 0 | 61.9672 | 221.2228 | 221.2228 | 0.0086686 | 0.030947 | 0.030947 | -0.094136 | -0.33607 | -0.33607 | 123 | 4.35 | 4.35 | 4.35 | 1.45 | 0.5 | 7.6629 | 1.3946 | 1.3946 | 5.7541 | 5.7541 | 5.7541 | 0 | 0 | 0 | 1.306 | 1.0067 | 0 | 0 | [7 empty] | Low (2013) | None | None | None
M-060 | Lighting - Compact Fluorescent Lamp (Basic High - Indoor) | PGE | COM | Electric | COMLighting - Compact Fluorescent Lamp (Basic High - Indoor) | Indoor CFL Lamp (Screw-In >= 25W) - Average Lamp Watts = 36.95, Average Lamp CFL Ratio = 0.357 | Indoor Incandescent Lamp (Screw-In >= 25W) - Average Lamp Watts = 131.89W, Average Lamp CFL Ratio = 0.357 | Indoor Incandescent Lamp (Screw-In >= 25W) - Average Lamp CFL Ratio = 0.357 | Lighting | InGen | Ltg_ScrewIn | CFL_lamp | CFL_lampBasicHighIndoor | 1 | 0 | 1 | 0.54 | 10 | NA | 1 | Indoor Lamp - High | Lamps | MTL | LODGING - MOTEL | Existing | CZ01 | Arcata Area (CZ01) |  |  |  | 1000 sf | 0.26353 | 0.049788 | 0.31332 | Lamps/1000 sf | 56.9946 | 203.4709 | 203.4709 | 0.0062816 | 0.022425 | 0.022425 | 0 | 0 | 0 | 56.1625 | 200.5002 | 200.5002 | 0.0074883 | 0.026733 | 0.026733 | -0.4909 | -1.7525 | -1.7525 | 123 | 4.35 | 4.35 | 4.35 | 1.45 | 0.5 | 7.6629 | 1.3946 | 1.3946 | 5.7541 | 5.7541 | 5.7541 | 0 | 0 | 0 | 1.3811 | 1.0597 | 0 | 0 | [7 empty] | Low (2013) | None | None | None
M-060 | Lighting - Compact Fluorescent Lamp (Basic High - Indoor) | PGE | COM | Electric | COMLighting - Compact Fluorescent Lamp (Basic High - Indoor) | Indoor CFL Lamp (Screw-In >= 25W) - Average Lamp Watts = 36.95, Average Lamp CFL Ratio = 0.357 | Indoor Incandescent Lamp (Screw-In >= 25W) - Average Lamp Watts = 131.89W, Average Lamp CFL Ratio = 0.357 | Indoor Incandescent Lamp (Screw-In >= 25W) - Average Lamp CFL Ratio = 0.357 | Lighting | InGen | Ltg_ScrewIn | CFL_lamp | CFL_lampBasicHighIndoor | 1 | 0 | 1 | 0.54 | 10 | NA | 1 | Indoor Lamp - High | Lamps | MTL | LODGING - MOTEL | New | CZ01 | Arcata Area (CZ01) |  |  |  | 1000 sf | 0.26353 | 0.049788 | 0.31332 | Lamps/1000 sf | 56.9943 | 203.4697 | 203.4697 | 0.0062816 | 0.022425 | 0.022425 | 0 | 0 | 0 | 53.6664 | 191.5891 | 191.5891 | 0.0074883 | 0.026733 | 0.026733 | -0.63235 | -2.2575 | -2.2575 | 123 | 4.35 | 4.35 | 4.35 | 1.45 | 0.5 | 7.6629 | 1.3946 | 1.3946 | 5.7541 | 5.7541 | 5.7541 | 0 | 0 | 0 | 1.3811 | 1.0597 | 0 | 0 | [7 empty] | Low (2013) | None | None | None
M-060 | Lighting - Compact Fluorescent Lamp (Basic High - Indoor) | PGE | COM | Electric | COMLighting - Compact Fluorescent Lamp (Basic High - Indoor) | Indoor CFL Lamp (Screw-In >= 25W) - Average Lamp Watts = 36.95, Average Lamp CFL Ratio = 0.357 | Indoor Incandescent Lamp (Screw-In >= 25W) - Average Lamp Watts = 131.89W, Average Lamp CFL Ratio = 0.357 | Indoor Incandescent Lamp (Screw-In >= 25W) - Average Lamp CFL Ratio = 0.357 | Lighting | InGen | Ltg_ScrewIn | CFL_lamp | CFL_lampBasicHighIndoor | 1 | 0 | 1 | 0.54 | 10 | NA | 1 | Indoor Lamp - High | Lamps | MTL | LODGING - MOTEL | Existing | CZ02 | Santa Rosa Area (CZ02) |  |  |  | 1000 sf | 0.26353 | 0.049788 | 0.31332 | Lamps/1000 sf | 56.9943 | 203.4697 | 203.4697 | 0.0062818 | 0.022426 | 0.022426 | 0 | 0 | 0 | 59.4907 | 212.3817 | 212.3817 | 0.0077379 | 0.027624 | 0.027624 | -0.32533 | -1.1614 | -1.1614 | 123 | 4.35 | 4.35 | 4.35 | 1.45 | 0.5 | 7.6629 | 1.3946 | 1.3946 | 5.7541 | 5.7541 | 5.7541 | 0 | 0 | 0 | 1.3811 | 1.0597 | 0 | 0 | [7 empty] | Low (2013) | None | None | None
M-060 | Lighting - Compact Fluorescent Lamp (Basic High - Indoor) | PGE | COM | Electric | COMLighting - Compact Fluorescent Lamp (Basic High - Indoor) | Indoor CFL Lamp (Screw-In >= 25W) - Average Lamp Watts = 36.95, Average Lamp CFL Ratio = 0.357 | Indoor Incandescent Lamp (Screw-In >= 25W) - Average Lamp Watts = 131.89W, Average Lamp CFL Ratio = 0.357 | Indoor Incandescent Lamp (Screw-In >= 25W) - Average Lamp CFL Ratio = 0.357 | Lighting | InGen | Ltg_ScrewIn | CFL_lamp | CFL_lampBasicHighIndoor | 1 | 0 | 1 | 0.54 | 10 | NA | 1 | Indoor Lamp - High | Lamps | MTL | LODGING - MOTEL | New | CZ02 | Santa Rosa Area (CZ02) |  |  |  | 1000 sf | 0.26353 | 0.049788 | 0.31332 | Lamps/1000 sf | 56.9944 | 203.4701 | 203.4701 | 0.0062819 | 0.022426 | 0.022426 | 0 | 0 | 0 | 58.2426 | 207.9261 | 207.9261 | 0.007946 | 0.028367 | 0.028367 | -0.4285 | -1.5297 | -1.5297 | 123 | 4.35 | 4.35 | 4.35 | 1.45 | 0.5 | 7.6629 | 1.3946 | 1.3946 | 5.7541 | 5.7541 | 5.7541 | 0 | 0 | 0 | 1.3811 | 1.0597 | 0 | 0 | [7 empty] | Low (2013) | None | None | None
M-060 | Lighting - Compact Fluorescent Lamp (Basic High - Indoor) | PGE | COM | Electric | COMLighting - Compact Fluorescent Lamp (Basic High - Indoor) | Indoor CFL Lamp (Screw-In >= 25W) - Average Lamp Watts = 36.95, Average Lamp CFL Ratio = 0.357 | Indoor Incandescent Lamp (Screw-In >= 25W) - Average Lamp Watts = 131.89W, Average Lamp CFL Ratio = 0.357 | Indoor Incandescent Lamp (Screw-In >= 25W) - Average Lamp CFL Ratio = 0.357 | Lighting | InGen | Ltg_ScrewIn | CFL_lamp | CFL_lampBasicHighIndoor | 1 | 0 | 1 | 0.54 | 10 | NA | 1 | Indoor Lamp - High | Lamps | MTL | LODGING - MOTEL | Existing | CZ03 | Oakland Area (CZ03) |  |  |  | 1000 sf | 0.26353 | 0.049788 | 0.31332 | Lamps/1000 sf | 56.9943 | 203.4696 | 203.4696 | 0.0062819 | 0.022426 | 0.022426 | 0 | 0 | 0 | 59.9067 | 213.8669 | 213.8669 | 0.0075715 | 0.02703 | 0.02703 | -0.31534 | -1.1258 | -1.1258 | 123 | 4.35 | 4.35 | 4.35 | 1.45 | 0.5 | 7.6629 | 1.3946 | 1.3946 | 5.7541 | 5.7541 | 5.7541 | 0 | 0 | 0 | 1.3811 | 1.0597 | 0 | 0 | [7 empty] | Low (2013) | None | None | None
M-060 | Lighting - Compact Fluorescent Lamp (Basic High - Indoor) | PGE | COM | Electric | COMLighting - Compact Fluorescent Lamp (Basic High - Indoor) | Indoor CFL Lamp (Screw-In >= 25W) - Average Lamp Watts = 36.95, Average Lamp CFL Ratio = 0.357 | Indoor Incandescent Lamp (Screw-In >= 25W) - Average Lamp Watts = 131.89W, Average Lamp CFL Ratio = 0.357 | Indoor Incandescent Lamp (Screw-In >= 25W) - Average Lamp CFL Ratio = 0.357 | Lighting | InGen | Ltg_ScrewIn | CFL_lamp | CFL_lampBasicHighIndoor | 1 | 0 | 1 | 0.54 | 10 | NA | 1 | Indoor Lamp - High | Lamps | MTL | LODGING - MOTEL | New | CZ03 | Oakland Area (CZ03) |  |  |  | 1000 sf | 0.26353 | 0.049788 | 0.31332 | Lamps/1000 sf | 56.9944 | 203.47 | 203.47 | 0.0062817 | 0.022426 | 0.022426 | 0 | 0 | 0 | 58.6586 | 209.4113 | 209.4113 | 0.0076963 | 0.027476 | 0.027476 | -0.40104 | -1.4317 | -1.4317 | 123 | 4.35 | 4.35 | 4.35 | 1.45 | 0.5 | 7.6629 | 1.3946 | 1.3946 | 5.7541 | 5.7541 | 5.7541 | 0 | 0 | 0 | 1.3811 | 1.0597 | 0 | 0 | [7 empty] | Low (2013) | None | None | None
M-060 | Lighting - Compact Fluorescent Lamp (Basic High - Indoor) | PGE | COM | Electric | COMLighting - Compact Fluorescent Lamp (Basic High - Indoor) | Indoor CFL Lamp (Screw-In >= 25W) - Average Lamp Watts = 36.95, Average Lamp CFL Ratio = 0.357 | Indoor Incandescent Lamp (Screw-In >= 25W) - Average Lamp Watts = 131.89W, Average Lamp CFL Ratio = 0.357 | Indoor Incandescent Lamp (Screw-In >= 25W) - Average Lamp CFL Ratio = 0.357 | Lighting | InGen | Ltg_ScrewIn | CFL_lamp | CFL_lampBasicHighIndoor | 1 | 0 | 1 | 0.54 | 10 | NA | 1 | Indoor Lamp - High | Lamps | MTL | LODGING - MOTEL | Existing | CZ04 | Sunnyvale Area (CZ04) |  |  |  | 1000 sf | 0.26353 | 0.049788 | 0.31332 | Lamps/1000 sf | 56.9942 | 203.4693 | 203.4693 | 0.0062817 | 0.022426 | 0.022426 | 0 | 0 | 0 | 60.7387 | 216.8373 | 216.8373 | 0.0076963 | 0.027476 | 0.027476 | -0.26084 | -0.93121 | -0.93121 | 123 | 4.35 | 4.35 | 4.35 | 1.45 | 0.5 | 7.6629 | 1.3946 | 1.3946 | 5.7541 | 5.7541 | 5.7541 | 0 | 0 | 0 | 1.3811 | 1.0597 | 0 | 0 | [7 empty] | Low (2013) | None | None | None
M-060 | Lighting - Compact Fluorescent Lamp (Basic High - Indoor) | PGE | COM | Electric | COMLighting - Compact Fluorescent Lamp (Basic High - Indoor) | Indoor CFL Lamp (Screw-In >= 25W) - Average Lamp Watts = 36.95, Average Lamp CFL Ratio = 0.357 | Indoor Incandescent Lamp (Screw-In >= 25W) - Average Lamp Watts = 131.89W, Average Lamp CFL Ratio = 0.357 | Indoor Incandescent Lamp (Screw-In >= 25W) - Average Lamp CFL Ratio = 0.357 | Lighting | InGen | Ltg_ScrewIn | CFL_lamp | CFL_lampBasicHighIndoor | 1 | 0 | 1 | 0.54 | 10 | NA | 1 | Indoor Lamp - High | Lamps | MTL | LODGING - MOTEL | New | CZ04 | Sunnyvale Area (CZ04) |  |  |  | 1000 sf | 0.26353 | 0.049788 | 0.31332 | Lamps/1000 sf | 56.9942 | 203.4695 | 203.4695 | 0.0062817 | 0.022426 | 0.022426 | 0 | 0 | 0 | 60.3227 | 215.3521 | 215.3521 | 0.0078628 | 0.02807 | 0.02807 | -0.33781 | -1.206 | -1.206 | 123 | 4.35 | 4.35 | 4.35 | 1.45 | 0.5 | 7.6629 | 1.3946 | 1.3946 | 5.7541 | 5.7541 | 5.7541 | 0 | 0 | 0 | 1.3811 | 1.0597 | 0 | 0 | [7 empty] | Low (2013) | None | None | None
M-060 | Lighting - Compact Fluorescent Lamp (Basic High - Indoor) | PGE | COM | Electric | COMLighting - Compact Fluorescent Lamp (Basic High - Indoor) | Indoor CFL Lamp (Screw-In >= 25W) - Average Lamp Watts = 36.95, Average Lamp CFL Ratio = 0.357 | Indoor Incandescent Lamp (Screw-In >= 25W) - Average Lamp Watts = 131.89W, Average Lamp CFL Ratio = 0.357 | Indoor Incandescent Lamp (Screw-In >= 25W) - Average Lamp CFL Ratio = 0.357 | Lighting | InGen | Ltg_ScrewIn | CFL_lamp | CFL_lampBasicHighIndoor | 1 | 0 | 1 | 0.54 | 10 | NA | 1 | Indoor Lamp - High | Lamps | MTL | LODGING - MOTEL | New | CZ05 | Santa Maria Area (CZ05) |  |  |  | 1000 sf | 0.26353 | 0.049788 | 0.31332 | Lamps/1000 sf | 56.9945 | 203.4703 | 203.4703 | 0.006282 | 0.022427 | 0.022427 | 0 | 0 | 0 | 57.8266 | 206.4409 | 206.4409 | 0.0076131 | 0.027179 | 0.027179 | -0.4493 | -1.604 | -1.604 | 123 | 4.35 | 4.35 | 4.35 | 1.45 | 0.5 | 7.6629 | 1.3946 | 1.3946 | 5.7541 | 5.7541 | 5.7541 | 0 | 0 | 0 | 1.3811 | 1.0597 | 0 | 0 | [7 empty] | Low (2013) | None | None | None
M-060 | Lighting - Compact Fluorescent Lamp (Basic High - Indoor) | PGE | COM | Electric | COMLighting - Compact Fluorescent Lamp (Basic High - Indoor) | Indoor CFL Lamp (Screw-In >= 25W) - Average Lamp Watts = 36.95, Average Lamp CFL Ratio = 0.357 | Indoor Incandescent Lamp (Screw-In >= 25W) - Average Lamp Watts = 131.89W, Average Lamp CFL Ratio = 0.357 | Indoor Incandescent Lamp (Screw-In >= 25W) - Average Lamp CFL Ratio = 0.357 | Lighting | InGen | Ltg_ScrewIn | CFL_lamp | CFL_lampBasicHighIndoor | 1 | 0 | 1 | 0.54 | 10 | NA | 1 | Indoor Lamp - High | Lamps | MTL | LODGING - MOTEL | Existing | CZ05 | Santa Maria Area (CZ05) |  |  |  | 1000 sf | 0.26353 | 0.049788 | 0.31332 | Lamps/1000 sf | 56.9944 | 203.4699 | 203.4699 | 0.0062818 | 0.022426 | 0.022426 | 0 | 0 | 0 | 59.0747 | 210.8965 | 210.8965 | 0.0075299 | 0.026882 | 0.026882 | -0.33198 | -1.1852 | -1.1852 | 123 | 4.35 | 4.35 | 4.35 | 1.45 | 0.5 | 7.6629 | 1.3946 | 1.3946 | 5.7541 | 5.7541 | 5.7541 | 0 | 0 | 0 | 1.3811 | 1.0597 | 0 | 0 | [7 empty] | Low (2013) | None | None | None
M-060 | Lighting - Compact Fluorescent Lamp (Basic High - Indoor) | PGE | COM | Electric | COMLighting - Compact Fluorescent Lamp (Basic High - Indoor) | Indoor CFL Lamp (Screw-In >= 25W) - Average Lamp Watts = 36.95, Average Lamp CFL Ratio = 0.357 | Indoor Incandescent Lamp (Screw-In >= 25W) - Average Lamp Watts = 131.89W, Average Lamp CFL Ratio = 0.357 | Indoor Incandescent Lamp (Screw-In >= 25W) - Average Lamp CFL Ratio = 0.357 | Lighting | InGen | Ltg_ScrewIn | CFL_lamp | CFL_lampBasicHighIndoor | 1 | 0 | 1 | 0.54 | 10 | NA | 1 | Indoor Lamp - High | Lamps | MTL | LODGING - MOTEL | New | CZ11 | Red Bluff Area (CZ11) |  |  |  | 1000 sf | 0.26353 | 0.049788 | 0.31332 | Lamps/1000 sf | 56.9942 | 203.4693 | 203.4693 | 0.0062821 | 0.022427 | 0.022427 | 0 | 0 | 0 | 60.7387 | 216.8373 | 216.8373 | 0.0080292 | 0.028664 | 0.028664 | -0.34155 | -1.2193 | -1.2193 | 123 | 4.35 | 4.35 | 4.35 | 1.45 | 0.5 | 7.6629 | 1.3946 | 1.3946 | 5.7541 | 5.7541 | 5.7541 | 0 | 0 | 0 | 1.3811 | 1.0597 | 0 | 0 | [7 empty] | Low (2013) | None | None | None
M-060 | Lighting - Compact Fluorescent Lamp (Basic High - Indoor) | PGE | COM | Electric | COMLighting - Compact Fluorescent Lamp (Basic High - Indoor) | Indoor CFL Lamp (Screw-In >= 25W) - Average Lamp Watts = 36.95, Average Lamp CFL Ratio = 0.357 | Indoor Incandescent Lamp (Screw-In >= 25W) - Average Lamp Watts = 131.89W, Average Lamp CFL Ratio = 0.357 | Indoor Incandescent Lamp (Screw-In >= 25W) - Average Lamp CFL Ratio = 0.357 | Lighting | InGen | Ltg_ScrewIn | CFL_lamp | CFL_lampBasicHighIndoor | 1 | 0 | 1 | 0.54 | 10 | NA | 1 | Indoor Lamp - High | Lamps | MTL | LODGING - MOTEL | Existing | CZ11 | Red Bluff Area (CZ11) |  |  |  | 1000 sf | 0.26353 | 0.049788 | 0.31332 | Lamps/1000 sf | 56.9942 | 203.4692 | 203.4692 | 0.006282 | 0.022427 | 0.022427 | 0 | 0 | 0 | 61.1547 | 218.3224 | 218.3224 | 0.0078212 | 0.027922 | 0.027922 | -0.27374 | -0.97725 | -0.97725 | 123 | 4.35 | 4.35 | 4.35 | 1.45 | 0.5 | 7.6629 | 1.3946 | 1.3946 | 5.7541 | 5.7541 | 5.7541 | 0 | 0 | 0 | 1.3811 | 1.0597 | 0 | 0 | [7 empty] | Low (2013) | None | None | None
M-060 | Lighting - Compact Fluorescent Lamp (Basic High - Indoor) | PGE | COM | Electric | COMLighting - Compact Fluorescent Lamp (Basic High - Indoor) | Indoor CFL Lamp (Screw-In >= 25W) - Average Lamp Watts = 36.95, Average Lamp CFL Ratio = 0.357 | Indoor Incandescent Lamp (Screw-In >= 25W) - Average Lamp Watts = 131.89W, Average Lamp CFL Ratio = 0.357 | Indoor Incandescent Lamp (Screw-In >= 25W) - Average Lamp CFL Ratio = 0.357 | Lighting | InGen | Ltg_ScrewIn | CFL_lamp | CFL_lampBasicHighIndoor | 1 | 0 | 1 | 0.54 | 10 | NA | 1 | Indoor Lamp - High | Lamps | MTL | LODGING - MOTEL | New | CZ12 | Sacramento Area (CZ12) |  |  |  | 1000 sf | 0.26353 | 0.049788 | 0.31332 | Lamps/1000 sf | 56.9942 | 203.4695 | 203.4695 | 0.006282 | 0.022427 | 0.022427 | 0 | 0 | 0 | 60.3227 | 215.3521 | 215.3521 | 0.0079876 | 0.028516 | 0.028516 | -0.35694 | -1.2743 | -1.2743 | 123 | 4.35 | 4.35 | 4.35 | 1.45 | 0.5 | 7.6629 | 1.3946 | 1.3946 | 5.7541 | 5.7541 | 5.7541 | 0 | 0 | 0 | 1.3811 | 1.0597 | 0 | 0 | [7 empty] | Low (2013) | None | None | None
M-060 | Lighting - Compact Fluorescent Lamp (Basic High - Indoor) | PGE | COM | Electric | COMLighting - Compact Fluorescent Lamp (Basic High - Indoor) | Indoor CFL Lamp (Screw-In >= 25W) - Average Lamp Watts = 36.95, Average Lamp CFL Ratio = 0.357 | Indoor Incandescent Lamp (Screw-In >= 25W) - Average Lamp Watts = 131.89W, Average Lamp CFL Ratio = 0.357 | Indoor Incandescent Lamp (Screw-In >= 25W) - Average Lamp CFL Ratio = 0.357 | Lighting | InGen | Ltg_ScrewIn | CFL_lamp | CFL_lampBasicHighIndoor | 1 | 0 | 1 | 0.54 | 10 | NA | 1 | Indoor Lamp - High | Lamps | MTL | LODGING - MOTEL | Existing | CZ12 | Sacramento Area (CZ12) |  |  |  | 1000 sf | 0.26353 | 0.049788 | 0.31332 | Lamps/1000 sf | 56.9942 | 203.4693 | 203.4693 | 0.006282 | 0.022427 | 0.022427 | 0 | 0 | 0 | 60.7387 | 216.8373 | 216.8373 | 0.0078212 | 0.027922 | 0.027922 | -0.28913 | -1.0322 | -1.0322 | 123 | 4.35 | 4.35 | 4.35 | 1.45 | 0.5 | 7.6629 | 1.3946 | 1.3946 | 5.7541 | 5.7541 | 5.7541 | 0 | 0 | 0 | 1.3811 | 1.0597 | 0 | 0 | [7 empty] | Low (2013) | None | None | None
M-060 | Lighting - Compact Fluorescent Lamp (Basic High - Indoor) | PGE | COM | Electric | COMLighting - Compact Fluorescent Lamp (Basic High - Indoor) | Indoor CFL Lamp (Screw-In >= 25W) - Average Lamp Watts = 36.95, Average Lamp CFL Ratio = 0.357 | Indoor Incandescent Lamp (Screw-In >= 25W) - Average Lamp Watts = 131.89W, Average Lamp CFL Ratio = 0.357 | Indoor Incandescent Lamp (Screw-In >= 25W) - Average Lamp CFL Ratio = 0.357 | Lighting | InGen | Ltg_ScrewIn | CFL_lamp | CFL_lampBasicHighIndoor | 1 | 0 | 1 | 0.54 | 10 | NA | 1 | Indoor Lamp - High | Lamps | MTL | LODGING - MOTEL | Existing | CZ13 | Fresno Area (CZ13) |  |  |  | 1000 sf | 0.26353 | 0.049788 | 0.31332 | Lamps/1000 sf | 56.9941 | 203.4689 | 203.4689 | 0.006282 | 0.022427 | 0.022427 | 0 | 0 | 0 | 61.9868 | 221.2928 | 221.2928 | 0.0078212 | 0.027922 | 0.027922 | -0.25627 | -0.91487 | -0.91487 | 123 | 4.35 | 4.35 | 4.35 | 1.45 | 0.5 | 7.6629 | 1.3946 | 1.3946 | 5.7541 | 5.7541 | 5.7541 | 0 | 0 | 0 | 1.3811 | 1.0597 | 0 | 0 | [7 empty] | Low (2013) | None | None | None
M-060 | Lighting - Compact Fluorescent Lamp (Basic High - Indoor) | PGE | COM | Electric | COMLighting - Compact Fluorescent Lamp (Basic High - Indoor) | Indoor CFL Lamp (Screw-In >= 25W) - Average Lamp Watts = 36.95, Average Lamp CFL Ratio = 0.357 | Indoor Incandescent Lamp (Screw-In >= 25W) - Average Lamp Watts = 131.89W, Average Lamp CFL Ratio = 0.357 | Indoor Incandescent Lamp (Screw-In >= 25W) - Average Lamp CFL Ratio = 0.357 | Lighting | InGen | Ltg_ScrewIn | CFL_lamp | CFL_lampBasicHighIndoor | 1 | 0 | 1 | 0.54 | 10 | NA | 1 | Indoor Lamp - High | Lamps | MTL | LODGING - MOTEL | New | CZ13 | Fresno Area (CZ13) |  |  |  | 1000 sf | 0.26353 | 0.049788 | 0.31332 | Lamps/1000 sf | 56.9942 | 203.4692 | 203.4692 | 0.0062819 | 0.022426 | 0.022426 | 0 | 0 | 0 | 61.1547 | 218.3224 | 218.3224 | 0.007946 | 0.028367 | 0.028367 | -0.32117 | -1.1466 | -1.1466 | 123 | 4.35 | 4.35 | 4.35 | 1.45 | 0.5 | 7.6629 | 1.3946 | 1.3946 | 5.7541 | 5.7541 | 5.7541 | 0 | 0 | 0 | 1.3811 | 1.0597 | 0 | 0 | [7 empty] | Low (2013) | None | None | None
M-060 | Lighting - Compact Fluorescent Lamp (Basic High - Indoor) | PGE | COM | Electric | COMLighting - Compact Fluorescent Lamp (Basic High - Indoor) | Indoor CFL Lamp (Screw-In >= 25W) - Average Lamp Watts = 36.95, Average Lamp CFL Ratio = 0.357 | Indoor Incandescent Lamp (Screw-In >= 25W) - Average Lamp Watts = 131.89W, Average Lamp CFL Ratio = 0.357 | Indoor Incandescent Lamp (Screw-In >= 25W) - Average Lamp CFL Ratio = 0.357 | Lighting | InGen | Ltg_ScrewIn | CFL_lamp | CFL_lampBasicHighIndoor | 1 | 0 | 1 | 0.54 | 10 | NA | 1 | Indoor Lamp - High | Lamps | MTL | LODGING - MOTEL | Existing | CZ16 | Mount Shasta Area (CZ16) |  |  |  | 1000 sf | 0.26353 | 0.049788 | 0.31332 | Lamps/1000 sf | 56.9947 | 203.471 | 203.471 | 0.0062818 | 0.022426 | 0.022426 | 0 | 0 | 0 | 55.7465 | 199.015 | 199.015 | 0.0075299 | 0.026882 | 0.026882 | -0.43682 | -1.5594 | -1.5594 | 123 | 4.35 | 4.35 | 4.35 | 1.45 | 0.5 | 7.6629 | 1.3946 | 1.3946 | 5.7541 | 5.7541 | 5.7541 | 0 | 0 | 0 | 1.3811 | 1.0597 | 0 | 0 | [7 empty] | Low (2013) | None | None | None
M-060 | Lighting - Compact Fluorescent Lamp (Basic High - Indoor) | PGE | COM | Electric | COMLighting - Compact Fluorescent Lamp (Basic High - Indoor) | Indoor CFL Lamp (Screw-In >= 25W) - Average Lamp Watts = 36.95, Average Lamp CFL Ratio = 0.357 | Indoor Incandescent Lamp (Screw-In >= 25W) - Average Lamp Watts = 131.89W, Average Lamp CFL Ratio = 0.357 | Indoor Incandescent Lamp (Screw-In >= 25W) - Average Lamp CFL Ratio = 0.357 | Lighting | InGen | Ltg_ScrewIn | CFL_lamp | CFL_lampBasicHighIndoor | 1 | 0 | 1 | 0.54 | 10 | NA | 1 | Indoor Lamp - High | Lamps | MTL | LODGING - MOTEL | New | CZ16 | Mount Shasta Area (CZ16) |  |  |  | 1000 sf | 0.26353 | 0.049788 | 0.31332 | Lamps/1000 sf | 56.9948 | 203.4713 | 203.4713 | 0.0062821 | 0.022427 | 0.022427 | 0 | 0 | 0 | 54.9145 | 196.0446 | 196.0446 | 0.0076547 | 0.027327 | 0.027327 | -0.50338 | -1.7971 | -1.7971 | 123 | 4.35 | 4.35 | 4.35 | 1.45 | 0.5 | 7.6629 | 1.3946 | 1.3946 | 5.7541 | 5.7541 | 5.7541 | 0 | 0 | 0 | 1.3811 | 1.0597 | 0 | 0 | [7 empty] | Low (2013) | None | None | None
M-060 | Lighting - Compact Fluorescent Lamp (Basic High - Indoor) | SCE | COM | Electric | COMLighting - Compact Fluorescent Lamp (Basic High - Indoor) | Indoor CFL Lamp (Screw-In >= 25W) - Average Lamp Watts = 36.95, Average Lamp CFL Ratio = 0.357 | Indoor Incandescent Lamp (Screw-In >= 25W) - Average Lamp Watts = 131.89W, Average Lamp CFL Ratio = 0.357 | Indoor Incandescent Lamp (Screw-In >= 25W) - Average Lamp CFL Ratio = 0.357 | Lighting | InGen | Ltg_ScrewIn | CFL_lamp | CFL_lampBasicHighIndoor | 1 | 0 | 1 | 0.54 | 10 | NA | 1 | Indoor Lamp - High | Lamps | MTL | LODGING - MOTEL | Existing | CZ05 | Santa Maria Area (CZ05) |  |  |  | 1000 sf | 0.10333 | 0.088832 | 0.19217 | Lamps/1000 sf | 48.2968 | 172.4197 | 172.4197 | 0.0053232 | 0.019004 | 0.019004 | 0 | 0 | 0 | 51.4699 | 183.7477 | 183.7477 | 0.0066981 | 0.023912 | 0.023912 | -0.23056 | -0.82309 | -0.82309 | 123 | 4.35 | 4.35 | 4.35 | 1.45 | 0.5 | 7.6629 | 1.3946 | 1.3946 | 5.7541 | 5.7541 | 5.7541 | 0 | 0 | 0 | 1.3056 | 1.0114 | 0 | 0 | [7 empty] | Low (2013) | None | None | None
M-060 | Lighting - Compact Fluorescent Lamp (Basic High - Indoor) | SCE | COM | Electric | COMLighting - Compact Fluorescent Lamp (Basic High - Indoor) | Indoor CFL Lamp (Screw-In >= 25W) - Average Lamp Watts = 36.95, Average Lamp CFL Ratio = 0.357 | Indoor Incandescent Lamp (Screw-In >= 25W) - Average Lamp Watts = 131.89W, Average Lamp CFL Ratio = 0.357 | Indoor Incandescent Lamp (Screw-In >= 25W) - Average Lamp CFL Ratio = 0.357 | Lighting | InGen | Ltg_ScrewIn | CFL_lamp | CFL_lampBasicHighIndoor | 1 | 0 | 1 | 0.54 | 10 | NA | 1 | Indoor Lamp - High | Lamps | MTL | LODGING - MOTEL | New | CZ05 | Santa Maria Area (CZ05) |  |  |  | 1000 sf | 0.10333 | 0.088832 | 0.19217 | Lamps/1000 sf | 48.297 | 172.4203 | 172.4203 | 0.0053233 | 0.019004 | 0.019004 | 0 | 0 | 0 | 49.7073 | 177.455 | 177.455 | 0.0067334 | 0.024038 | 0.024038 | -0.30988 | -1.1063 | -1.1063 | 123 | 4.35 | 4.35 | 4.35 | 1.45 | 0.5 | 7.6629 | 1.3946 | 1.3946 | 5.7541 | 5.7541 | 5.7541 | 0 | 0 | 0 | 1.3056 | 1.0114 | 0 | 0 | [7 empty] | Low (2013) | None | None | None
M-060 | Lighting - Compact Fluorescent Lamp (Basic High - Indoor) | SCE | COM | Electric | COMLighting - Compact Fluorescent Lamp (Basic High - Indoor) | Indoor CFL Lamp (Screw-In >= 25W) - Average Lamp Watts = 36.95, Average Lamp CFL Ratio = 0.357 | Indoor Incandescent Lamp (Screw-In >= 25W) - Average Lamp Watts = 131.89W, Average Lamp CFL Ratio = 0.357 | Indoor Incandescent Lamp (Screw-In >= 25W) - Average Lamp CFL Ratio = 0.357 | Lighting | InGen | Ltg_ScrewIn | CFL_lamp | CFL_lampBasicHighIndoor | 1 | 0 | 1 | 0.54 | 10 | NA | 1 | Indoor Lamp - High | Lamps | MTL | LODGING - MOTEL | Existing | CZ06 | Los Angeles Area (CZ06) |  |  |  | 1000 sf | 0.10333 | 0.088832 | 0.19217 | Lamps/1000 sf | 48.2965 | 172.4186 | 172.4186 | 0.0053233 | 0.019004 | 0.019004 | 0 | 0 | 0 | 55.3478 | 197.5917 | 197.5917 | 0.0067334 | 0.024038 | 0.024038 | -0.11986 | -0.42791 | -0.42791 | 123 | 4.35 | 4.35 | 4.35 | 1.45 | 0.5 | 7.6629 | 1.3946 | 1.3946 | 5.7541 | 5.7541 | 5.7541 | 0 | 0 | 0 | 1.3056 | 1.0114 | 0 | 0 | [7 empty] | Low (2013) | None | None | None
M-060 | Lighting - Compact Fluorescent Lamp (Basic High - Indoor) | SCE | COM | Electric | COMLighting - Compact Fluorescent Lamp (Basic High - Indoor) | Indoor CFL Lamp (Screw-In >= 25W) - Average Lamp Watts = 36.95, Average Lamp CFL Ratio = 0.357 | Indoor Incandescent Lamp (Screw-In >= 25W) - Average Lamp Watts = 131.89W, Average Lamp CFL Ratio = 0.357 | Indoor Incandescent Lamp (Screw-In >= 25W) - Average Lamp CFL Ratio = 0.357 | Lighting | InGen | Ltg_ScrewIn | CFL_lamp | CFL_lampBasicHighIndoor | 1 | 0 | 1 | 0.54 | 10 | NA | 1 | Indoor Lamp - High | Lamps | MTL | LODGING - MOTEL | New | CZ06 | Los Angeles Area (CZ06) |  |  |  | 1000 sf | 0.10333 | 0.088832 | 0.19217 | Lamps/1000 sf | 48.2966 | 172.4188 | 172.4188 | 0.0053232 | 0.019004 | 0.019004 | 0 | 0 | 0 | 54.6427 | 195.0746 | 195.0746 | 0.0068744 | 0.024542 | 0.024542 | -0.16393 | -0.58522 | -0.58522 | 123 | 4.35 | 4.35 | 4.35 | 1.45 | 0.5 | 7.6629 | 1.3946 | 1.3946 | 5.7541 | 5.7541 | 5.7541 | 0 | 0 | 0 | 1.3056 | 1.0114 | 0 | 0 | [7 empty] | Low (2013) | None | None | None
M-060 | Lighting - Compact Fluorescent Lamp (Basic High - Indoor) | SCE | COM | Electric | COMLighting - Compact Fluorescent Lamp (Basic High - Indoor) | Indoor CFL Lamp (Screw-In >= 25W) - Average Lamp Watts = 36.95, Average Lamp CFL Ratio = 0.357 | Indoor Incandescent Lamp (Screw-In >= 25W) - Average Lamp Watts = 131.89W, Average Lamp CFL Ratio = 0.357 | Indoor Incandescent Lamp (Screw-In >= 25W) - Average Lamp CFL Ratio = 0.357 | Lighting | InGen | Ltg_ScrewIn | CFL_lamp | CFL_lampBasicHighIndoor | 1 | 0 | 1 | 0.54 | 10 | NA | 1 | Indoor Lamp - High | Lamps | MTL | LODGING - MOTEL | Existing | CZ08 | El Toro Area (CZ08) |  |  |  | 1000 sf | 0.10333 | 0.088832 | 0.19217 | Lamps/1000 sf | 48.2965 | 172.4184 | 172.4184 | 0.0053235 | 0.019005 | 0.019005 | 0 | 0 | 0 | 56.0529 | 200.1088 | 200.1088 | 0.0068039 | 0.02429 | 0.02429 | -0.099767 | -0.35617 | -0.35617 | 123 | 4.35 | 4.35 | 4.35 | 1.45 | 0.5 | 7.6629 | 1.3946 | 1.3946 | 5.7541 | 5.7541 | 5.7541 | 0 | 0 | 0 | 1.3056 | 1.0114 | 0 | 0 | [7 empty] | Low (2013) | None | None | None
M-060 | Lighting - Compact Fluorescent Lamp (Basic High - Indoor) | SCE | COM | Electric | COMLighting - Compact Fluorescent Lamp (Basic High - Indoor) | Indoor CFL Lamp (Screw-In >= 25W) - Average Lamp Watts = 36.95, Average Lamp CFL Ratio = 0.357 | Indoor Incandescent Lamp (Screw-In >= 25W) - Average Lamp Watts = 131.89W, Average Lamp CFL Ratio = 0.357 | Indoor Incandescent Lamp (Screw-In >= 25W) - Average Lamp CFL Ratio = 0.357 | Lighting | InGen | Ltg_ScrewIn | CFL_lamp | CFL_lampBasicHighIndoor | 1 | 0 | 1 | 0.54 | 10 | NA | 1 | Indoor Lamp - High | Lamps | MTL | LODGING - MOTEL | New | CZ08 | El Toro Area (CZ08) |  |  |  | 1000 sf | 0.10333 | 0.088832 | 0.19217 | Lamps/1000 sf | 48.2965 | 172.4186 | 172.4186 | 0.0053231 | 0.019003 | 0.019003 | 0 | 0 | 0 | 55.3478 | 197.5917 | 197.5917 | 0.0069802 | 0.024919 | 0.024919 | -0.13643 | -0.48706 | -0.48706 | 123 | 4.35 | 4.35 | 4.35 | 1.45 | 0.5 | 7.6629 | 1.3946 | 1.3946 | 5.7541 | 5.7541 | 5.7541 | 0 | 0 | 0 | 1.3056 | 1.0114 | 0 | 0 | [7 empty] | Low (2013) | None | None | None
M-060 | Lighting - Compact Fluorescent Lamp (Basic High - Indoor) | SCE | COM | Electric | COMLighting - Compact Fluorescent Lamp (Basic High - Indoor) | Indoor CFL Lamp (Screw-In >= 25W) - Average Lamp Watts = 36.95, Average Lamp CFL Ratio = 0.357 | Indoor Incandescent Lamp (Screw-In >= 25W) - Average Lamp Watts = 131.89W, Average Lamp CFL Ratio = 0.357 | Indoor Incandescent Lamp (Screw-In >= 25W) - Average Lamp CFL Ratio = 0.357 | Lighting | InGen | Ltg_ScrewIn | CFL_lamp | CFL_lampBasicHighIndoor | 1 | 0 | 1 | 0.54 | 10 | NA | 1 | Indoor Lamp - High | Lamps | MTL | LODGING - MOTEL | New | CZ09 | Pasadena Area (CZ09) |  |  |  | 1000 sf | 0.10333 | 0.088832 | 0.19217 | Lamps/1000 sf | 48.2965 | 172.4186 | 172.4186 | 0.0053231 | 0.019004 | 0.019004 | 0 | 0 | 0 | 55.3478 | 197.5917 | 197.5917 | 0.0071564 | 0.025548 | 0.025548 | -0.13749 | -0.49083 | -0.49083 | 123 | 4.35 | 4.35 | 4.35 | 1.45 | 0.5 | 7.6629 | 1.3946 | 1.3946 | 5.7541 | 5.7541 | 5.7541 | 0 | 0 | 0 | 1.3056 | 1.0114 | 0 | 0 | [7 empty] | Low (2013) | None | None | None
M-060 | Lighting - Compact Fluorescent Lamp (Basic High - Indoor) | SCE | COM | Electric | COMLighting - Compact Fluorescent Lamp (Basic High - Indoor) | Indoor CFL Lamp (Screw-In >= 25W) - Average Lamp Watts = 36.95, Average Lamp CFL Ratio = 0.357 | Indoor Incandescent Lamp (Screw-In >= 25W) - Average Lamp Watts = 131.89W, Average Lamp CFL Ratio = 0.357 | Indoor Incandescent Lamp (Screw-In >= 25W) - Average Lamp CFL Ratio = 0.357 | Lighting | InGen | Ltg_ScrewIn | CFL_lamp | CFL_lampBasicHighIndoor | 1 | 0 | 1 | 0.54 | 10 | NA | 1 | Indoor Lamp - High | Lamps | MTL | LODGING - MOTEL | Existing | CZ09 | Pasadena Area (CZ09) |  |  |  | 1000 sf | 0.10333 | 0.088832 | 0.19217 | Lamps/1000 sf | 48.2965 | 172.4185 | 172.4185 | 0.0053231 | 0.019003 | 0.019003 | 0 | 0 | 0 | 55.7003 | 198.8502 | 198.8502 | 0.0069802 | 0.024919 | 0.024919 | -0.11246 | -0.40148 | -0.40148 | 123 | 4.35 | 4.35 | 4.35 | 1.45 | 0.5 | 7.6629 | 1.3946 | 1.3946 | 5.7541 | 5.7541 | 5.7541 | 0 | 0 | 0 | 1.3056 | 1.0114 | 0 | 0 | [7 empty] | Low (2013) | None | None | None
M-060 | Lighting - Compact Fluorescent Lamp (Basic High - Indoor) | SCE | COM | Electric | COMLighting - Compact Fluorescent Lamp (Basic High - Indoor) | Indoor CFL Lamp (Screw-In >= 25W) - Average Lamp Watts = 36.95, Average Lamp CFL Ratio = 0.357 | Indoor Incandescent Lamp (Screw-In >= 25W) - Average Lamp Watts = 131.89W, Average Lamp CFL Ratio = 0.357 | Indoor Incandescent Lamp (Screw-In >= 25W) - Average Lamp CFL Ratio = 0.357 | Lighting | InGen | Ltg_ScrewIn | CFL_lamp | CFL_lampBasicHighIndoor | 1 | 0 | 1 | 0.54 | 10 | NA | 1 | Indoor Lamp - High | Lamps | MTL | LODGING - MOTEL | Existing | CZ10 | San Bernardino Area (CZ10) |  |  |  | 1000 sf | 0.10333 | 0.088832 | 0.19217 | Lamps/1000 sf | 48.2966 | 172.4188 | 172.4188 | 0.0053231 | 0.019003 | 0.019003 | 0 | 0 | 0 | 54.6427 | 195.0746 | 195.0746 | 0.0069802 | 0.024919 | 0.024919 | -0.12585 | -0.4493 | -0.4493 | 123 | 4.35 | 4.35 | 4.35 | 1.45 | 0.5 | 7.6629 | 1.3946 | 1.3946 | 5.7541 | 5.7541 | 5.7541 | 0 | 0 | 0 | 1.3056 | 1.0114 | 0 | 0 | [7 empty] | Low (2013) | None | None | None
M-060 | Lighting - Compact Fluorescent Lamp (Basic High - Indoor) | SCE | COM | Electric | COMLighting - Compact Fluorescent Lamp (Basic High - Indoor) | Indoor CFL Lamp (Screw-In >= 25W) - Average Lamp Watts = 36.95, Average Lamp CFL Ratio = 0.357 | Indoor Incandescent Lamp (Screw-In >= 25W) - Average Lamp Watts = 131.89W, Average Lamp CFL Ratio = 0.357 | Indoor Incandescent Lamp (Screw-In >= 25W) - Average Lamp CFL Ratio = 0.357 | Lighting | InGen | Ltg_ScrewIn | CFL_lamp | CFL_lampBasicHighIndoor | 1 | 0 | 1 | 0.54 | 10 | NA | 1 | Indoor Lamp - High | Lamps | MTL | LODGING - MOTEL | New | CZ10 | San Bernardino Area (CZ10) |  |  |  | 1000 sf | 0.10333 | 0.088832 | 0.19217 | Lamps/1000 sf | 48.2966 | 172.4188 | 172.4188 | 0.0053232 | 0.019004 | 0.019004 | 0 | 0 | 0 | 54.6427 | 195.0746 | 195.0746 | 0.0071917 | 0.025674 | 0.025674 | -0.17027 | -0.60788 | -0.60788 | 123 | 4.35 | 4.35 | 4.35 | 1.45 | 0.5 | 7.6629 | 1.3946 | 1.3946 | 5.7541 | 5.7541 | 5.7541 | 0 | 0 | 0 | 1.3056 | 1.0114 | 0 | 0 | [7 empty] | Low (2013) | None | None | None
M-060 | Lighting - Compact Fluorescent Lamp (Basic High - Indoor) | SCE | COM | Electric | COMLighting - Compact Fluorescent Lamp (Basic High - Indoor) | Indoor CFL Lamp (Screw-In >= 25W) - Average Lamp Watts = 36.95, Average Lamp CFL Ratio = 0.357 | Indoor Incandescent Lamp (Screw-In >= 25W) - Average Lamp Watts = 131.89W, Average Lamp CFL Ratio = 0.357 | Indoor Incandescent Lamp (Screw-In >= 25W) - Average Lamp CFL Ratio = 0.357 | Lighting | InGen | Ltg_ScrewIn | CFL_lamp | CFL_lampBasicHighIndoor | 1 | 0 | 1 | 0.54 | 10 | NA | 1 | Indoor Lamp - High | Lamps | MTL | LODGING - MOTEL | Existing | CZ13 | Fresno Area (CZ13) |  |  |  | 1000 sf | 0.10333 | 0.088832 | 0.19217 | Lamps/1000 sf | 48.2966 | 172.419 | 172.419 | 0.0053234 | 0.019005 | 0.019005 | 0 | 0 | 0 | 53.9377 | 192.5575 | 192.5575 | 0.0069449 | 0.024793 | 0.024793 | -0.17803 | -0.63557 | -0.63557 | 123 | 4.35 | 4.35 | 4.35 | 1.45 | 0.5 | 7.6629 | 1.3946 | 1.3946 | 5.7541 | 5.7541 | 5.7541 | 0 | 0 | 0 | 1.3056 | 1.0114 | 0 | 0 | [7 empty] | Low (2013) | None | None | None
M-060 | Lighting - Compact Fluorescent Lamp (Basic High - Indoor) | SCE | COM | Electric | COMLighting - Compact Fluorescent Lamp (Basic High - Indoor) | Indoor CFL Lamp (Screw-In >= 25W) - Average Lamp Watts = 36.95, Average Lamp CFL Ratio = 0.357 | Indoor Incandescent Lamp (Screw-In >= 25W) - Average Lamp Watts = 131.89W, Average Lamp CFL Ratio = 0.357 | Indoor Incandescent Lamp (Screw-In >= 25W) - Average Lamp CFL Ratio = 0.357 | Lighting | InGen | Ltg_ScrewIn | CFL_lamp | CFL_lampBasicHighIndoor | 1 | 0 | 1 | 0.54 | 10 | NA | 1 | Indoor Lamp - High | Lamps | MTL | LODGING - MOTEL | New | CZ13 | Fresno Area (CZ13) |  |  |  | 1000 sf | 0.10333 | 0.088832 | 0.19217 | Lamps/1000 sf | 48.2967 | 172.4192 | 172.4192 | 0.0053235 | 0.019005 | 0.019005 | 0 | 0 | 0 | 53.2326 | 190.0404 | 190.0404 | 0.0071212 | 0.025423 | 0.025423 | -0.21998 | -0.78533 | -0.78533 | 123 | 4.35 | 4.35 | 4.35 | 1.45 | 0.5 | 7.6629 | 1.3946 | 1.3946 | 5.7541 | 5.7541 | 5.7541 | 0 | 0 | 0 | 1.3056 | 1.0114 | 0 | 0 | [7 empty] | Low (2013) | None | None | None
M-060 | Lighting - Compact Fluorescent Lamp (Basic High - Indoor) | SCE | COM | Electric | COMLighting - Compact Fluorescent Lamp (Basic High - Indoor) | Indoor CFL Lamp (Screw-In >= 25W) - Average Lamp Watts = 36.95, Average Lamp CFL Ratio = 0.357 | Indoor Incandescent Lamp (Screw-In >= 25W) - Average Lamp Watts = 131.89W, Average Lamp CFL Ratio = 0.357 | Indoor Incandescent Lamp (Screw-In >= 25W) - Average Lamp CFL Ratio = 0.357 | Lighting | InGen | Ltg_ScrewIn | CFL_lamp | CFL_lampBasicHighIndoor | 1 | 0 | 1 | 0.54 | 10 | NA | 1 | Indoor Lamp - High | Lamps | MTL | LODGING - MOTEL | Existing | CZ14 | China Lake Area (CZ14) |  |  |  | 1000 sf | 0.10333 | 0.088832 | 0.19217 | Lamps/1000 sf | 48.2967 | 172.4192 | 172.4192 | 0.0053231 | 0.019003 | 0.019003 | 0 | 0 | 0 | 53.2326 | 190.0404 | 190.0404 | 0.0069802 | 0.024919 | 0.024919 | -0.17274 | -0.61669 | -0.61669 | 123 | 4.35 | 4.35 | 4.35 | 1.45 | 0.5 | 7.6629 | 1.3946 | 1.3946 | 5.7541 | 5.7541 | 5.7541 | 0 | 0 | 0 | 1.3056 | 1.0114 | 0 | 0 | [7 empty] | Low (2013) | None | None | None
M-060 | Lighting - Compact Fluorescent Lamp (Basic High - Indoor) | SCE | COM | Electric | COMLighting - Compact Fluorescent Lamp (Basic High - Indoor) | Indoor CFL Lamp (Screw-In >= 25W) - Average Lamp Watts = 36.95, Average Lamp CFL Ratio = 0.357 | Indoor Incandescent Lamp (Screw-In >= 25W) - Average Lamp Watts = 131.89W, Average Lamp CFL Ratio = 0.357 | Indoor Incandescent Lamp (Screw-In >= 25W) - Average Lamp CFL Ratio = 0.357 | Lighting | InGen | Ltg_ScrewIn | CFL_lamp | CFL_lampBasicHighIndoor | 1 | 0 | 1 | 0.54 | 10 | NA | 1 | Indoor Lamp - High | Lamps | MTL | LODGING - MOTEL | New | CZ14 | China Lake Area (CZ14) |  |  |  | 1000 sf | 0.10333 | 0.088832 | 0.19217 | Lamps/1000 sf | 48.2967 | 172.4194 | 172.4194 | 0.0053232 | 0.019004 | 0.019004 | 0 | 0 | 0 | 52.5275 | 187.5233 | 187.5233 | 0.0071917 | 0.025674 | 0.025674 | -0.22879 | -0.8168 | -0.8168 | 123 | 4.35 | 4.35 | 4.35 | 1.45 | 0.5 | 7.6629 | 1.3946 | 1.3946 | 5.7541 | 5.7541 | 5.7541 | 0 | 0 | 0 | 1.3056 | 1.0114 | 0 | 0 | [7 empty] | Low (2013) | None | None | None
M-060 | Lighting - Compact Fluorescent Lamp (Basic High - Indoor) | SCE | COM | Electric | COMLighting - Compact Fluorescent Lamp (Basic High - Indoor) | Indoor CFL Lamp (Screw-In >= 25W) - Average Lamp Watts = 36.95, Average Lamp CFL Ratio = 0.357 | Indoor Incandescent Lamp (Screw-In >= 25W) - Average Lamp Watts = 131.89W, Average Lamp CFL Ratio = 0.357 | Indoor Incandescent Lamp (Screw-In >= 25W) - Average Lamp CFL Ratio = 0.357 | Lighting | InGen | Ltg_ScrewIn | CFL_lamp | CFL_lampBasicHighIndoor | 1 | 0 | 1 | 0.54 | 10 | NA | 1 | Indoor Lamp - High | Lamps | MTL | LODGING - MOTEL | Existing | CZ15 | Blythe Area (CZ15) |  |  |  | 1000 sf | 0.10333 | 0.088832 | 0.19217 | Lamps/1000 sf | 48.2963 | 172.4178 | 172.4178 | 0.0053234 | 0.019004 | 0.019004 | 0 | 0 | 0 | 58.1681 | 207.6601 | 207.6601 | 0.0070859 | 0.025297 | 0.025297 | -0.051117 | -0.18249 | -0.18249 | 123 | 4.35 | 4.35 | 4.35 | 1.45 | 0.5 | 7.6629 | 1.3946 | 1.3946 | 5.7541 | 5.7541 | 5.7541 | 0 | 0 | 0 | 1.3056 | 1.0114 | 0 | 0 | [7 empty] | Low (2013) | None | None | None
M-060 | Lighting - Compact Fluorescent Lamp (Basic High - Indoor) | SCE | COM | Electric | COMLighting - Compact Fluorescent Lamp (Basic High - Indoor) | Indoor CFL Lamp (Screw-In >= 25W) - Average Lamp Watts = 36.95, Average Lamp CFL Ratio = 0.357 | Indoor Incandescent Lamp (Screw-In >= 25W) - Average Lamp Watts = 131.89W, Average Lamp CFL Ratio = 0.357 | Indoor Incandescent Lamp (Screw-In >= 25W) - Average Lamp CFL Ratio = 0.357 | Lighting | InGen | Ltg_ScrewIn | CFL_lamp | CFL_lampBasicHighIndoor | 1 | 0 | 1 | 0.54 | 10 | NA | 1 | Indoor Lamp - High | Lamps | MTL | LODGING - MOTEL | New | CZ15 | Blythe Area (CZ15) |  |  |  | 1000 sf | 0.10333 | 0.088832 | 0.19217 | Lamps/1000 sf | 48.2963 | 172.4178 | 172.4178 | 0.0053233 | 0.019004 | 0.019004 | 0 | 0 | 0 | 58.5206 | 208.9186 | 208.9186 | 0.007368 | 0.026304 | 0.026304 | -0.07932 | -0.28317 | -0.28317 | 123 | 4.35 | 4.35 | 4.35 | 1.45 | 0.5 | 7.6629 | 1.3946 | 1.3946 | 5.7541 | 5.7541 | 5.7541 | 0 | 0 | 0 | 1.3056 | 1.0114 | 0 | 0 | [7 empty] | Low (2013) | None | None | None
M-060 | Lighting - Compact Fluorescent Lamp (Basic High - Indoor) | SCE | COM | Electric | COMLighting - Compact Fluorescent Lamp (Basic High - Indoor) | Indoor CFL Lamp (Screw-In >= 25W) - Average Lamp Watts = 36.95, Average Lamp CFL Ratio = 0.357 | Indoor Incandescent Lamp (Screw-In >= 25W) - Average Lamp Watts = 131.89W, Average Lamp CFL Ratio = 0.357 | Indoor Incandescent Lamp (Screw-In >= 25W) - Average Lamp CFL Ratio = 0.357 | Lighting | InGen | Ltg_ScrewIn | CFL_lamp | CFL_lampBasicHighIndoor | 1 | 0 | 1 | 0.54 | 10 | NA | 1 | Indoor Lamp - High | Lamps | MTL | LODGING - MOTEL | Existing | CZ16 | Mount Shasta Area (CZ16) |  |  |  | 1000 sf | 0.10333 | 0.088832 | 0.19217 | Lamps/1000 sf | 48.2972 | 172.4209 | 172.4209 | 0.0053232 | 0.019004 | 0.019004 | 0 | 0 | 0 | 47.9446 | 171.1622 | 171.1622 | 0.0066981 | 0.023912 | 0.023912 | -0.30635 | -1.0937 | -1.0937 | 123 | 4.35 | 4.35 | 4.35 | 1.45 | 0.5 | 7.6629 | 1.3946 | 1.3946 | 5.7541 | 5.7541 | 5.7541 | 0 | 0 | 0 | 1.3056 | 1.0114 | 0 | 0 | [7 empty] | Low (2013) | None | None | None
M-060 | Lighting - Compact Fluorescent Lamp (Basic High - Indoor) | SCE | COM | Electric | COMLighting - Compact Fluorescent Lamp (Basic High - Indoor) | Indoor CFL Lamp (Screw-In >= 25W) - Average Lamp Watts = 36.95, Average Lamp CFL Ratio = 0.357 | Indoor Incandescent Lamp (Screw-In >= 25W) - Average Lamp Watts = 131.89W, Average Lamp CFL Ratio = 0.357 | Indoor Incandescent Lamp (Screw-In >= 25W) - Average Lamp CFL Ratio = 0.357 | Lighting | InGen | Ltg_ScrewIn | CFL_lamp | CFL_lampBasicHighIndoor | 1 | 0 | 1 | 0.54 | 10 | NA | 1 | Indoor Lamp - High | Lamps | MTL | LODGING - MOTEL | New | CZ16 | Mount Shasta Area (CZ16) |  |  |  | 1000 sf | 0.10333 | 0.088832 | 0.19217 | Lamps/1000 sf | 48.2973 | 172.4213 | 172.4213 | 0.0053235 | 0.019005 | 0.019005 | 0 | 0 | 0 | 46.887 | 167.3866 | 167.3866 | 0.0068039 | 0.02429 | 0.02429 | -0.35606 | -1.2711 | -1.2711 | 123 | 4.35 | 4.35 | 4.35 | 1.45 | 0.5 | 7.6629 | 1.3946 | 1.3946 | 5.7541 | 5.7541 | 5.7541 | 0 | 0 | 0 | 1.3056 | 1.0114 | 0 | 0 | [7 empty] | Low (2013) | None | None | None
M-060 | Lighting - Compact Fluorescent Lamp (Basic High - Indoor) | SDGE | COM | Electric | COMLighting - Compact Fluorescent Lamp (Basic High - Indoor) | Indoor CFL Lamp (Screw-In >= 25W) - Average Lamp Watts = 36.95, Average Lamp CFL Ratio = 0.357 | Indoor Incandescent Lamp (Screw-In >= 25W) - Average Lamp Watts = 131.89W, Average Lamp CFL Ratio = 0.357 | Indoor Incandescent Lamp (Screw-In >= 25W) - Average Lamp CFL Ratio = 0.357 | Lighting | InGen | Ltg_ScrewIn | CFL_lamp | CFL_lampBasicHighIndoor | 1 | 0 | 1 | 0.54 | 10 | NA | 1 | Indoor Lamp - High | Lamps | MTL | LODGING - MOTEL | Existing | CZ06 | Los Angeles Area (CZ06) |  |  |  | 1000 sf | 0.17113 | 0.074992 | 0.24612 | Lamps/1000 sf | 46.3902 | 165.613 | 165.613 | 0.005113 | 0.018254 | 0.018254 | 0 | 0 | 0 | 52.4859 | 187.3745 | 187.3745 | 0.0064338 | 0.022968 | 0.022968 | -0.12326 | -0.44003 | -0.44003 | 123 | 4.35 | 4.35 | 4.35 | 1.45 | 0.5 | 7.6629 | 1.3946 | 1.3946 | 5.7541 | 5.7541 | 5.7541 | 0 | 0 | 0 | 1.306 | 1.0067 | 0 | 0 | [7 empty] | Low (2013) | None | None | None
M-060 | Lighting - Compact Fluorescent Lamp (Basic High - Indoor) | SDGE | COM | Electric | COMLighting - Compact Fluorescent Lamp (Basic High - Indoor) | Indoor CFL Lamp (Screw-In >= 25W) - Average Lamp Watts = 36.95, Average Lamp CFL Ratio = 0.357 | Indoor Incandescent Lamp (Screw-In >= 25W) - Average Lamp Watts = 131.89W, Average Lamp CFL Ratio = 0.357 | Indoor Incandescent Lamp (Screw-In >= 25W) - Average Lamp CFL Ratio = 0.357 | Lighting | InGen | Ltg_ScrewIn | CFL_lamp | CFL_lampBasicHighIndoor | 1 | 0 | 1 | 0.54 | 10 | NA | 1 | Indoor Lamp - High | Lamps | MTL | LODGING - MOTEL | New | CZ06 | Los Angeles Area (CZ06) |  |  |  | 1000 sf | 0.17113 | 0.074992 | 0.24612 | Lamps/1000 sf | 46.3902 | 165.6131 | 165.6131 | 0.005113 | 0.018253 | 0.018253 | 0 | 0 | 0 | 52.1472 | 186.1656 | 186.1656 | 0.0065692 | 0.023452 | 0.023452 | -0.16254 | -0.58026 | -0.58026 | 123 | 4.35 | 4.35 | 4.35 | 1.45 | 0.5 | 7.6629 | 1.3946 | 1.3946 | 5.7541 | 5.7541 | 5.7541 | 0 | 0 | 0 | 1.306 | 1.0067 | 0 | 0 | [7 empty] | Low (2013) | None | None | None
M-060 | Lighting - Compact Fluorescent Lamp (Basic High - Indoor) | SDGE | COM | Electric | COMLighting - Compact Fluorescent Lamp (Basic High - Indoor) | Indoor CFL Lamp (Screw-In >= 25W) - Average Lamp Watts = 36.95, Average Lamp CFL Ratio = 0.357 | Indoor Incandescent Lamp (Screw-In >= 25W) - Average Lamp Watts = 131.89W, Average Lamp CFL Ratio = 0.357 | Indoor Incandescent Lamp (Screw-In >= 25W) - Average Lamp CFL Ratio = 0.357 | Lighting | InGen | Ltg_ScrewIn | CFL_lamp | CFL_lampBasicHighIndoor | 1 | 0 | 1 | 0.54 | 10 | NA | 1 | Indoor Lamp - High | Lamps | MTL | LODGING - MOTEL | New | CZ08 | El Toro Area (CZ08) |  |  |  | 1000 sf | 0.17113 | 0.074992 | 0.24612 | Lamps/1000 sf | 46.3901 | 165.6128 | 165.6128 | 0.0051133 | 0.018254 | 0.018254 | 0 | 0 | 0 | 53.1631 | 189.7922 | 189.7922 | 0.0066708 | 0.023815 | 0.023815 | -0.13545 | -0.48355 | -0.48355 | 123 | 4.35 | 4.35 | 4.35 | 1.45 | 0.5 | 7.6629 | 1.3946 | 1.3946 | 5.7541 | 5.7541 | 5.7541 | 0 | 0 | 0 | 1.306 | 1.0067 | 0 | 0 | [7 empty] | Low (2013) | None | None | None
M-060 | Lighting - Compact Fluorescent Lamp (Basic High - Indoor) | SDGE | COM | Electric | COMLighting - Compact Fluorescent Lamp (Basic High - Indoor) | Indoor CFL Lamp (Screw-In >= 25W) - Average Lamp Watts = 36.95, Average Lamp CFL Ratio = 0.357 | Indoor Incandescent Lamp (Screw-In >= 25W) - Average Lamp Watts = 131.89W, Average Lamp CFL Ratio = 0.357 | Indoor Incandescent Lamp (Screw-In >= 25W) - Average Lamp CFL Ratio = 0.357 | Lighting | InGen | Ltg_ScrewIn | CFL_lamp | CFL_lampBasicHighIndoor | 1 | 0 | 1 | 0.54 | 10 | NA | 1 | Indoor Lamp - High | Lamps | MTL | LODGING - MOTEL | Existing | CZ10 | San Bernardino Area (CZ10) |  |  |  | 1000 sf | 0.17113 | 0.074992 | 0.24612 | Lamps/1000 sf | 46.3902 | 165.6129 | 165.6129 | 0.0051133 | 0.018254 | 0.018254 | 0 | 0 | 0 | 52.8245 | 188.5834 | 188.5834 | 0.0066708 | 0.023815 | 0.023815 | -0.12292 | -0.43882 | -0.43882 | 123 | 4.35 | 4.35 | 4.35 | 1.45 | 0.5 | 7.6629 | 1.3946 | 1.3946 | 5.7541 | 5.7541 | 5.7541 | 0 | 0 | 0 | 1.306 | 1.0067 | 0 | 0 | [7 empty] | Low (2013) | None | None | None
M-060 | Lighting - Compact Fluorescent Lamp (Basic High - Indoor) | SDGE | COM | Electric | COMLighting - Compact Fluorescent Lamp (Basic High - Indoor) | Indoor CFL Lamp (Screw-In >= 25W) - Average Lamp Watts = 36.95, Average Lamp CFL Ratio = 0.357 | Indoor Incandescent Lamp (Screw-In >= 25W) - Average Lamp Watts = 131.89W, Average Lamp CFL Ratio = 0.357 | Indoor Incandescent Lamp (Screw-In >= 25W) - Average Lamp CFL Ratio = 0.357 | Lighting | InGen | Ltg_ScrewIn | CFL_lamp | CFL_lampBasicHighIndoor | 1 | 0 | 1 | 0.54 | 10 | NA | 1 | Indoor Lamp - High | Lamps | MTL | LODGING - MOTEL | New | CZ10 | San Bernardino Area (CZ10) |  |  |  | 1000 sf | 0.17113 | 0.074992 | 0.24612 | Lamps/1000 sf | 46.3902 | 165.6131 | 165.6131 | 0.005113 | 0.018254 | 0.018254 | 0 | 0 | 0 | 52.1472 | 186.1656 | 186.1656 | 0.006874 | 0.02454 | 0.02454 | -0.16965 | -0.60564 | -0.60564 | 123 | 4.35 | 4.35 | 4.35 | 1.45 | 0.5 | 7.6629 | 1.3946 | 1.3946 | 5.7541 | 5.7541 | 5.7541 | 0 | 0 | 0 | 1.306 | 1.0067 | 0 | 0 | [7 empty] | Low (2013) | None | None | None
M-060 | Lighting - Compact Fluorescent Lamp (Basic High - Indoor) | SDGE | COM | Electric | COMLighting - Compact Fluorescent Lamp (Basic High - Indoor) | Indoor CFL Lamp (Screw-In >= 25W) - Average Lamp Watts = 36.95, Average Lamp CFL Ratio = 0.357 | Indoor Incandescent Lamp (Screw-In >= 25W) - Average Lamp Watts = 131.89W, Average Lamp CFL Ratio = 0.357 | Indoor Incandescent Lamp (Screw-In >= 25W) - Average Lamp CFL Ratio = 0.357 | Lighting | InGen | Ltg_ScrewIn | CFL_lamp | CFL_lampBasicHighIndoor | 1 | 0 | 1 | 0.54 | 10 | NA | 1 | Indoor Lamp - High | Lamps | MTL | LODGING - MOTEL | New | CZ14 | China Lake Area (CZ14) |  |  |  | 1000 sf | 0.17113 | 0.074992 | 0.24612 | Lamps/1000 sf | 46.3904 | 165.6137 | 165.6137 | 0.0051133 | 0.018255 | 0.018255 | 0 | 0 | 0 | 50.1155 | 178.9124 | 178.9124 | 0.0068401 | 0.024419 | 0.024419 | -0.22721 | -0.81115 | -0.81115 | 123 | 4.35 | 4.35 | 4.35 | 1.45 | 0.5 | 7.6629 | 1.3946 | 1.3946 | 5.7541 | 5.7541 | 5.7541 | 0 | 0 | 0 | 1.306 | 1.0067 | 0 | 0 | [7 empty] | Low (2013) | None | None | None
M-060 | Lighting - Compact Fluorescent Lamp (Basic High - Indoor) | SDGE | COM | Electric | COMLighting - Compact Fluorescent Lamp (Basic High - Indoor) | Indoor CFL Lamp (Screw-In >= 25W) - Average Lamp Watts = 36.95, Average Lamp CFL Ratio = 0.357 | Indoor Incandescent Lamp (Screw-In >= 25W) - Average Lamp Watts = 131.89W, Average Lamp CFL Ratio = 0.357 | Indoor Incandescent Lamp (Screw-In >= 25W) - Average Lamp CFL Ratio = 0.357 | Lighting | InGen | Ltg_ScrewIn | CFL_lamp | CFL_lampBasicHighIndoor | 1 | 0 | 1 | 0.54 | 10 | NA | 1 | Indoor Lamp - High | Lamps | MTL | LODGING - MOTEL | Existing | CZ14 | China Lake Area (CZ14) |  |  |  | 1000 sf | 0.17113 | 0.074992 | 0.24612 | Lamps/1000 sf | 46.3903 | 165.6133 | 165.6133 | 0.0051133 | 0.018254 | 0.018254 | 0 | 0 | 0 | 51.1314 | 182.539 | 182.539 | 0.0066708 | 0.023815 | 0.023815 | -0.17303 | -0.61773 | -0.61773 | 123 | 4.35 | 4.35 | 4.35 | 1.45 | 0.5 | 7.6629 | 1.3946 | 1.3946 | 5.7541 | 5.7541 | 5.7541 | 0 | 0 | 0 | 1.306 | 1.0067 | 0 | 0 | [7 empty] | Low (2013) | None | None | None
M-060 | Lighting - Compact Fluorescent Lamp (Basic High - Indoor) | SDGE | COM | Electric | COMLighting - Compact Fluorescent Lamp (Basic High - Indoor) | Indoor CFL Lamp (Screw-In >= 25W) - Average Lamp Watts = 36.95, Average Lamp CFL Ratio = 0.357 | Indoor Incandescent Lamp (Screw-In >= 25W) - Average Lamp Watts = 131.89W, Average Lamp CFL Ratio = 0.357 | Indoor Incandescent Lamp (Screw-In >= 25W) - Average Lamp CFL Ratio = 0.357 | Lighting | InGen | Ltg_ScrewIn | CFL_lamp | CFL_lampBasicHighIndoor | 1 | 0 | 1 | 0.54 | 10 | NA | 1 | Indoor Lamp - High | Lamps | MTL | LODGING - MOTEL | Existing | CZ15 | Blythe Area (CZ15) |  |  |  | 1000 sf | 0.17113 | 0.074992 | 0.24612 | Lamps/1000 sf | 46.3899 | 165.6121 | 165.6121 | 0.0051132 | 0.018254 | 0.018254 | 0 | 0 | 0 | 55.872 | 199.4632 | 199.4632 | 0.0067724 | 0.024177 | 0.024177 | -0.050116 | -0.17891 | -0.17891 | 123 | 4.35 | 4.35 | 4.35 | 1.45 | 0.5 | 7.6629 | 1.3946 | 1.3946 | 5.7541 | 5.7541 | 5.7541 | 0 | 0 | 0 | 1.306 | 1.0067 | 0 | 0 | [7 empty] | Low (2013) | None | None | None
M-060 | Lighting - Compact Fluorescent Lamp (Basic High - Indoor) | SDGE | COM | Electric | COMLighting - Compact Fluorescent Lamp (Basic High - Indoor) | Indoor CFL Lamp (Screw-In >= 25W) - Average Lamp Watts = 36.95, Average Lamp CFL Ratio = 0.357 | Indoor Incandescent Lamp (Screw-In >= 25W) - Average Lamp Watts = 131.89W, Average Lamp CFL Ratio = 0.357 | Indoor Incandescent Lamp (Screw-In >= 25W) - Average Lamp CFL Ratio = 0.357 | Lighting | InGen | Ltg_ScrewIn | CFL_lamp | CFL_lampBasicHighIndoor | 1 | 0 | 1 | 0.54 | 10 | NA | 1 | Indoor Lamp - High | Lamps | MTL | LODGING - MOTEL | New | CZ15 | Blythe Area (CZ15) |  |  |  | 1000 sf | 0.17113 | 0.074992 | 0.24612 | Lamps/1000 sf | 46.3899 | 165.6121 | 165.6121 | 0.005113 | 0.018253 | 0.018253 | 0 | 0 | 0 | 55.872 | 199.4632 | 199.4632 | 0.0070094 | 0.025024 | 0.025024 | -0.077882 | -0.27804 | -0.27804 | 123 | 4.35 | 4.35 | 4.35 | 1.45 | 0.5 | 7.6629 | 1.3946 | 1.3946 | 5.7541 | 5.7541 | 5.7541 | 0 | 0 | 0 | 1.306 | 1.0067 | 0 | 0 | [7 empty] | Low (2013) | None | None | None
M-060 | Lighting - Compact Fluorescent Lamp (Basic High - Indoor) | PGE | COM | Electric | COMLighting - Compact Fluorescent Lamp (Basic High - Indoor) | Indoor CFL Lamp (Screw-In >= 25W) - Average Lamp Watts = 36.95, Average Lamp CFL Ratio = 0.357 | Indoor Incandescent Lamp (Screw-In >= 25W) - Average Lamp Watts = 131.89W, Average Lamp CFL Ratio = 0.357 | Indoor Incandescent Lamp (Screw-In >= 25W) - Average Lamp CFL Ratio = 0.357 | Lighting | InGen | Ltg_ScrewIn | CFL_lamp | CFL_lampBasicHighIndoor | 1 | 0 | 1 | 0.54 | 10 | NA | 1 | Indoor Lamp - High | Lamps | NRS | HEALTH/MEDICAL - NURSING HOME | Existing | CZ01 | Arcata Area (CZ01) |  |  |  | 1000 sf | 0.07746 | 0.0014344 | 0.078894 | Lamps/1000 sf | 148.5192 | 530.2134 | 530.2134 | 0.023505 | 0.083913 | 0.083913 | 0 | 0 | 0 | 146.0226 | 521.3005 | 521.3005 | 0.026833 | 0.095795 | 0.095795 | -3.0037 | -10.723 | -10.723 | 123 | 4.35 | 4.35 | 4.35 | 1.45 | 0.5 | 7.6629 | 1.3946 | 1.3946 | 5.7541 | 5.7541 | 5.7541 | 0 | 0 | 0 | 1.3811 | 1.0597 | 0 | 0 | [7 empty] | Low (2013) | None | None | None
M-060 | Lighting - Compact Fluorescent Lamp (Basic High - Indoor) | PGE | COM | Electric | COMLighting - Compact Fluorescent Lamp (Basic High - Indoor) | Indoor CFL Lamp (Screw-In >= 25W) - Average Lamp Watts = 36.95, Average Lamp CFL Ratio = 0.357 | Indoor Incandescent Lamp (Screw-In >= 25W) - Average Lamp Watts = 131.89W, Average Lamp CFL Ratio = 0.357 | Indoor Incandescent Lamp (Screw-In >= 25W) - Average Lamp CFL Ratio = 0.357 | Lighting | InGen | Ltg_ScrewIn | CFL_lamp | CFL_lampBasicHighIndoor | 1 | 0 | 1 | 0.54 | 10 | NA | 1 | Indoor Lamp - High | Lamps | NRS | HEALTH/MEDICAL - NURSING HOME | New | CZ01 | Arcata Area (CZ01) |  |  |  | 1000 sf | 0.07746 | 0.0014344 | 0.078894 | Lamps/1000 sf | 148.5186 | 530.2115 | 530.2115 | 0.023506 | 0.083916 | 0.083916 | 0 | 0 | 0 | 141.0303 | 503.4783 | 503.4783 | 0.025668 | 0.091636 | 0.091636 | -3.2699 | -11.6736 | -11.6736 | 123 | 4.35 | 4.35 | 4.35 | 1.45 | 0.5 | 7.6629 | 1.3946 | 1.3946 | 5.7541 | 5.7541 | 5.7541 | 0 | 0 | 0 | 1.3811 | 1.0597 | 0 | 0 | [7 empty] | Low (2013) | None | None | None
M-060 | Lighting - Compact Fluorescent Lamp (Basic High - Indoor) | PGE | COM | Electric | COMLighting - Compact Fluorescent Lamp (Basic High - Indoor) | Indoor CFL Lamp (Screw-In >= 25W) - Average Lamp Watts = 36.95, Average Lamp CFL Ratio = 0.357 | Indoor Incandescent Lamp (Screw-In >= 25W) - Average Lamp Watts = 131.89W, Average Lamp CFL Ratio = 0.357 | Indoor Incandescent Lamp (Screw-In >= 25W) - Average Lamp CFL Ratio = 0.357 | Lighting | InGen | Ltg_ScrewIn | CFL_lamp | CFL_lampBasicHighIndoor | 1 | 0 | 1 | 0.54 | 10 | NA | 1 | Indoor Lamp - High | Lamps | NRS | HEALTH/MEDICAL - NURSING HOME | Existing | CZ02 | Santa Rosa Area (CZ02) |  |  |  | 1000 sf | 0.07746 | 0.0014344 | 0.078894 | Lamps/1000 sf | 148.5208 | 530.2191 | 530.2191 | 0.023506 | 0.083916 | 0.083916 | 0 | 0 | 0 | 153.9269 | 549.5191 | 549.5191 | 0.029537 | 0.10545 | 0.10545 | -2.1716 | -7.7527 | -7.7527 | 123 | 4.35 | 4.35 | 4.35 | 1.45 | 0.5 | 7.6629 | 1.3946 | 1.3946 | 5.7541 | 5.7541 | 5.7541 | 0 | 0 | 0 | 1.3811 | 1.0597 | 0 | 0 | [7 empty] | Low (2013) | None | None | None
M-060 | Lighting - Compact Fluorescent Lamp (Basic High - Indoor) | PGE | COM | Electric | COMLighting - Compact Fluorescent Lamp (Basic High - Indoor) | Indoor CFL Lamp (Screw-In >= 25W) - Average Lamp Watts = 36.95, Average Lamp CFL Ratio = 0.357 | Indoor Incandescent Lamp (Screw-In >= 25W) - Average Lamp Watts = 131.89W, Average Lamp CFL Ratio = 0.357 | Indoor Incandescent Lamp (Screw-In >= 25W) - Average Lamp CFL Ratio = 0.357 | Lighting | InGen | Ltg_ScrewIn | CFL_lamp | CFL_lampBasicHighIndoor | 1 | 0 | 1 | 0.54 | 10 | NA | 1 | Indoor Lamp - High | Lamps | NRS | HEALTH/MEDICAL - NURSING HOME | New | CZ02 | Santa Rosa Area (CZ02) |  |  |  | 1000 sf | 0.07746 | 0.0014344 | 0.078894 | Lamps/1000 sf | 148.5188 | 530.2122 | 530.2122 | 0.023504 | 0.08391 | 0.08391 | 0 | 0 | 0 | 148.9347 | 531.6968 | 531.6968 | 0.029371 | 0.10485 | 0.10485 | -2.3047 | -8.2279 | -8.2279 | 123 | 4.35 | 4.35 | 4.35 | 1.45 | 0.5 | 7.6629 | 1.3946 | 1.3946 | 5.7541 | 5.7541 | 5.7541 | 0 | 0 | 0 | 1.3811 | 1.0597 | 0 | 0 | [7 empty] | Low (2013) | None | None | None
M-060 | Lighting - Compact Fluorescent Lamp (Basic High - Indoor) | PGE | COM | Electric | COMLighting - Compact Fluorescent Lamp (Basic High - Indoor) | Indoor CFL Lamp (Screw-In >= 25W) - Average Lamp Watts = 36.95, Average Lamp CFL Ratio = 0.357 | Indoor Incandescent Lamp (Screw-In >= 25W) - Average Lamp Watts = 131.89W, Average Lamp CFL Ratio = 0.357 | Indoor Incandescent Lamp (Screw-In >= 25W) - Average Lamp CFL Ratio = 0.357 | Lighting | InGen | Ltg_ScrewIn | CFL_lamp | CFL_lampBasicHighIndoor | 1 | 0 | 1 | 0.54 | 10 | NA | 1 | Indoor Lamp - High | Lamps | NRS | HEALTH/MEDICAL - NURSING HOME | Existing | CZ03 | Oakland Area (CZ03) |  |  |  | 1000 sf | 0.07746 | 0.0014344 | 0.078894 | Lamps/1000 sf | 148.5201 | 530.2169 | 530.2169 | 0.023505 | 0.083913 | 0.083913 | 0 | 0 | 0 | 152.2628 | 543.5783 | 543.5783 | 0.028622 | 0.10218 | 0.10218 | -2.2007 | -7.8566 | -7.8566 | 123 | 4.35 | 4.35 | 4.35 | 1.45 | 0.5 | 7.6629 | 1.3946 | 1.3946 | 5.7541 | 5.7541 | 5.7541 | 0 | 0 | 0 | 1.3811 | 1.0597 | 0 | 0 | [7 empty] | Low (2013) | None | None | None
M-060 | Lighting - Compact Fluorescent Lamp (Basic High - Indoor) | PGE | COM | Electric | COMLighting - Compact Fluorescent Lamp (Basic High - Indoor) | Indoor CFL Lamp (Screw-In >= 25W) - Average Lamp Watts = 36.95, Average Lamp CFL Ratio = 0.357 | Indoor Incandescent Lamp (Screw-In >= 25W) - Average Lamp Watts = 131.89W, Average Lamp CFL Ratio = 0.357 | Indoor Incandescent Lamp (Screw-In >= 25W) - Average Lamp CFL Ratio = 0.357 | Lighting | InGen | Ltg_ScrewIn | CFL_lamp | CFL_lampBasicHighIndoor | 1 | 0 | 1 | 0.54 | 10 | NA | 1 | Indoor Lamp - High | Lamps | NRS | HEALTH/MEDICAL - NURSING HOME | New | CZ03 | Oakland Area (CZ03) |  |  |  | 1000 sf | 0.07746 | 0.0014344 | 0.078894 | Lamps/1000 sf | 148.5192 | 530.2134 | 530.2134 | 0.023505 | 0.083914 | 0.083914 | 0 | 0 | 0 | 146.0226 | 521.3005 | 521.3005 | 0.028872 | 0.10307 | 0.10307 | -2.4087 | -8.5992 | -8.5992 | 123 | 4.35 | 4.35 | 4.35 | 1.45 | 0.5 | 7.6629 | 1.3946 | 1.3946 | 5.7541 | 5.7541 | 5.7541 | 0 | 0 | 0 | 1.3811 | 1.0597 | 0 | 0 | [7 empty] | Low (2013) | None | None | None
M-060 | Lighting - Compact Fluorescent Lamp (Basic High - Indoor) | PGE | COM | Electric | COMLighting - Compact Fluorescent Lamp (Basic High - Indoor) | Indoor CFL Lamp (Screw-In >= 25W) - Average Lamp Watts = 36.95, Average Lamp CFL Ratio = 0.357 | Indoor Incandescent Lamp (Screw-In >= 25W) - Average Lamp Watts = 131.89W, Average Lamp CFL Ratio = 0.357 | Indoor Incandescent Lamp (Screw-In >= 25W) - Average Lamp CFL Ratio = 0.357 | Lighting | InGen | Ltg_ScrewIn | CFL_lamp | CFL_lampBasicHighIndoor | 1 | 0 | 1 | 0.54 | 10 | NA | 1 | Indoor Lamp - High | Lamps | NRS | HEALTH/MEDICAL - NURSING HOME | Existing | CZ04 | Sunnyvale Area (CZ04) |  |  |  | 1000 sf | 0.07746 | 0.0014344 | 0.078894 | Lamps/1000 sf | 148.5215 | 530.2218 | 530.2218 | 0.023505 | 0.083914 | 0.083914 | 0 | 0 | 0 | 156.007 | 556.945 | 556.945 | 0.029288 | 0.10456 | 0.10456 | -1.8596 | -6.6388 | -6.6388 | 123 | 4.35 | 4.35 | 4.35 | 1.45 | 0.5 | 7.6629 | 1.3946 | 1.3946 | 5.7541 | 5.7541 | 5.7541 | 0 | 0 | 0 | 1.3811 | 1.0597 | 0 | 0 | [7 empty] | Low (2013) | None | None | None
M-060 | Lighting - Compact Fluorescent Lamp (Basic High - Indoor) | PGE | COM | Electric | COMLighting - Compact Fluorescent Lamp (Basic High - Indoor) | Indoor CFL Lamp (Screw-In >= 25W) - Average Lamp Watts = 36.95, Average Lamp CFL Ratio = 0.357 | Indoor Incandescent Lamp (Screw-In >= 25W) - Average Lamp Watts = 131.89W, Average Lamp CFL Ratio = 0.357 | Indoor Incandescent Lamp (Screw-In >= 25W) - Average Lamp CFL Ratio = 0.357 | Lighting | InGen | Ltg_ScrewIn | CFL_lamp | CFL_lampBasicHighIndoor | 1 | 0 | 1 | 0.54 | 10 | NA | 1 | Indoor Lamp - High | Lamps | NRS | HEALTH/MEDICAL - NURSING HOME | New | CZ04 | Sunnyvale Area (CZ04) |  |  |  | 1000 sf | 0.07746 | 0.0014344 | 0.078894 | Lamps/1000 sf | 148.5201 | 530.2169 | 530.2169 | 0.023504 | 0.08391 | 0.08391 | 0 | 0 | 0 | 152.2628 | 543.5783 | 543.5783 | 0.029371 | 0.10485 | 0.10485 | -1.947 | -6.9507 | -6.9507 | 123 | 4.35 | 4.35 | 4.35 | 1.45 | 0.5 | 7.6629 | 1.3946 | 1.3946 | 5.7541 | 5.7541 | 5.7541 | 0 | 0 | 0 | 1.3811 | 1.0597 | 0 | 0 | [7 empty] | Low (2013) | None | None | None
M-060 | Lighting - Compact Fluorescent Lamp (Basic High - Indoor) | PGE | COM | Electric | COMLighting - Compact Fluorescent Lamp (Basic High - Indoor) | Indoor CFL Lamp (Screw-In >= 25W) - Average Lamp Watts = 36.95, Average Lamp CFL Ratio = 0.357 | Indoor Incandescent Lamp (Screw-In >= 25W) - Average Lamp Watts = 131.89W, Average Lamp CFL Ratio = 0.357 | Indoor Incandescent Lamp (Screw-In >= 25W) - Average Lamp CFL Ratio = 0.357 | Lighting | InGen | Ltg_ScrewIn | CFL_lamp | CFL_lampBasicHighIndoor | 1 | 0 | 1 | 0.54 | 10 | NA | 1 | Indoor Lamp - High | Lamps | NRS | HEALTH/MEDICAL - NURSING HOME | New | CZ05 | Santa Maria Area (CZ05) |  |  |  | 1000 sf | 0.07746 | 0.0014344 | 0.078894 | Lamps/1000 sf | 148.5192 | 530.2134 | 530.2134 | 0.023506 | 0.083916 | 0.083916 | 0 | 0 | 0 | 146.0226 | 521.3005 | 521.3005 | 0.027873 | 0.099508 | 0.099508 | -2.4961 | -8.9111 | -8.9111 | 123 | 4.35 | 4.35 | 4.35 | 1.45 | 0.5 | 7.6629 | 1.3946 | 1.3946 | 5.7541 | 5.7541 | 5.7541 | 0 | 0 | 0 | 1.3811 | 1.0597 | 0 | 0 | [7 empty] | Low (2013) | None | None | None
M-060 | Lighting - Compact Fluorescent Lamp (Basic High - Indoor) | PGE | COM | Electric | COMLighting - Compact Fluorescent Lamp (Basic High - Indoor) | Indoor CFL Lamp (Screw-In >= 25W) - Average Lamp Watts = 36.95, Average Lamp CFL Ratio = 0.357 | Indoor Incandescent Lamp (Screw-In >= 25W) - Average Lamp Watts = 131.89W, Average Lamp CFL Ratio = 0.357 | Indoor Incandescent Lamp (Screw-In >= 25W) - Average Lamp CFL Ratio = 0.357 | Lighting | InGen | Ltg_ScrewIn | CFL_lamp | CFL_lampBasicHighIndoor | 1 | 0 | 1 | 0.54 | 10 | NA | 1 | Indoor Lamp - High | Lamps | NRS | HEALTH/MEDICAL - NURSING HOME | Existing | CZ05 | Santa Maria Area (CZ05) |  |  |  | 1000 sf | 0.07746 | 0.0014344 | 0.078894 | Lamps/1000 sf | 148.5196 | 530.2151 | 530.2151 | 0.023506 | 0.083916 | 0.083916 | 0 | 0 | 0 | 151.0148 | 539.1228 | 539.1228 | 0.027873 | 0.099508 | 0.099508 | -2.259 | -8.0646 | -8.0646 | 123 | 4.35 | 4.35 | 4.35 | 1.45 | 0.5 | 7.6629 | 1.3946 | 1.3946 | 5.7541 | 5.7541 | 5.7541 | 0 | 0 | 0 | 1.3811 | 1.0597 | 0 | 0 | [7 empty] | Low (2013) | None | None | None
M-060 | Lighting - Compact Fluorescent Lamp (Basic High - Indoor) | PGE | COM | Electric | COMLighting - Compact Fluorescent Lamp (Basic High - Indoor) | Indoor CFL Lamp (Screw-In >= 25W) - Average Lamp Watts = 36.95, Average Lamp CFL Ratio = 0.357 | Indoor Incandescent Lamp (Screw-In >= 25W) - Average Lamp Watts = 131.89W, Average Lamp CFL Ratio = 0.357 | Indoor Incandescent Lamp (Screw-In >= 25W) - Average Lamp CFL Ratio = 0.357 | Lighting | InGen | Ltg_ScrewIn | CFL_lamp | CFL_lampBasicHighIndoor | 1 | 0 | 1 | 0.54 | 10 | NA | 1 | Indoor Lamp - High | Lamps | NRS | HEALTH/MEDICAL - NURSING HOME | New | CZ11 | Red Bluff Area (CZ11) |  |  |  | 1000 sf | 0.07746 | 0.0014344 | 0.078894 | Lamps/1000 sf | 148.5215 | 530.2218 | 530.2218 | 0.023504 | 0.08391 | 0.08391 | 0 | 0 | 0 | 156.007 | 556.945 | 556.945 | 0.029787 | 0.10634 | 0.10634 | -1.8596 | -6.6388 | -6.6388 | 123 | 4.35 | 4.35 | 4.35 | 1.45 | 0.5 | 7.6629 | 1.3946 | 1.3946 | 5.7541 | 5.7541 | 5.7541 | 0 | 0 | 0 | 1.3811 | 1.0597 | 0 | 0 | [7 empty] | Low (2013) | None | None | None
M-060 | Lighting - Compact Fluorescent Lamp (Basic High - Indoor) | PGE | COM | Electric | COMLighting - Compact Fluorescent Lamp (Basic High - Indoor) | Indoor CFL Lamp (Screw-In >= 25W) - Average Lamp Watts = 36.95, Average Lamp CFL Ratio = 0.357 | Indoor Incandescent Lamp (Screw-In >= 25W) - Average Lamp Watts = 131.89W, Average Lamp CFL Ratio = 0.357 | Indoor Incandescent Lamp (Screw-In >= 25W) - Average Lamp CFL Ratio = 0.357 | Lighting | InGen | Ltg_ScrewIn | CFL_lamp | CFL_lampBasicHighIndoor | 1 | 0 | 1 | 0.54 | 10 | NA | 1 | Indoor Lamp - High | Lamps | NRS | HEALTH/MEDICAL - NURSING HOME | Existing | CZ11 | Red Bluff Area (CZ11) |  |  |  | 1000 sf | 0.07746 | 0.0014344 | 0.078894 | Lamps/1000 sf | 148.5223 | 530.2245 | 530.2245 | 0.023505 | 0.083912 | 0.083912 | 0 | 0 | 0 | 158.0871 | 564.3709 | 564.3709 | 0.029745 | 0.10619 | 0.10619 | -1.7972 | -6.416 | -6.416 | 123 | 4.35 | 4.35 | 4.35 | 1.45 | 0.5 | 7.6629 | 1.3946 | 1.3946 | 5.7541 | 5.7541 | 5.7541 | 0 | 0 | 0 | 1.3811 | 1.0597 | 0 | 0 | [7 empty] | Low (2013) | None | None | None
M-060 | Lighting - Compact Fluorescent Lamp (Basic High - Indoor) | SCE | COM | Electric | COMLighting - Compact Fluorescent Lamp (Basic High - Indoor) | Indoor CFL Lamp (Screw-In >= 25W) - Average Lamp Watts = 36.95, Average Lamp CFL Ratio = 0.357 | Indoor Incandescent Lamp (Screw-In >= 25W) - Average Lamp Watts = 131.89W, Average Lamp CFL Ratio = 0.357 | Indoor Incandescent Lamp (Screw-In >= 25W) - Average Lamp CFL Ratio = 0.357 | Lighting | InGen | Ltg_ScrewIn | CFL_lamp | CFL_lampBasicHighIndoor | 1 | 0 | 1 | 0.54 | 10 | NA | 1 | Indoor Lamp - High | Lamps | NRS | HEALTH/MEDICAL - NURSING HOME | Existing | CZ05 | Santa Maria Area (CZ05) |  |  |  | 1000 sf | 0.023371 | 0.0096707 | 0.033042 | Lamps/1000 sf | 125.8557 | 449.3048 | 449.3048 | 0.019919 | 0.071109 | 0.071109 | 0 | 0 | 0 | 128.6749 | 459.3692 | 459.3692 | 0.024572 | 0.087721 | 0.087721 | -1.8402 | -6.5696 | -6.5696 | 123 | 4.35 | 4.35 | 4.35 | 1.45 | 0.5 | 7.6629 | 1.3946 | 1.3946 | 5.7541 | 5.7541 | 5.7541 | 0 | 0 | 0 | 1.3056 | 1.0114 | 0 | 0 | [7 empty] | Low (2013) | None | None | None
M-060 | Lighting - Compact Fluorescent Lamp (Basic High - Indoor) | SCE | COM | Electric | COMLighting - Compact Fluorescent Lamp (Basic High - Indoor) | Indoor CFL Lamp (Screw-In >= 25W) - Average Lamp Watts = 36.95, Average Lamp CFL Ratio = 0.357 | Indoor Incandescent Lamp (Screw-In >= 25W) - Average Lamp Watts = 131.89W, Average Lamp CFL Ratio = 0.357 | Indoor Incandescent Lamp (Screw-In >= 25W) - Average Lamp CFL Ratio = 0.357 | Lighting | InGen | Ltg_ScrewIn | CFL_lamp | CFL_lampBasicHighIndoor | 1 | 0 | 1 | 0.54 | 10 | NA | 1 | Indoor Lamp - High | Lamps | NRS | HEALTH/MEDICAL - NURSING HOME | New | CZ05 | Santa Maria Area (CZ05) |  |  |  | 1000 sf | 0.023371 | 0.0096707 | 0.033042 | Lamps/1000 sf | 125.8549 | 449.3018 | 449.3018 | 0.019918 | 0.071108 | 0.071108 | 0 | 0 | 0 | 123.3868 | 440.491 | 440.491 | 0.024254 | 0.086588 | 0.086588 | -2.0517 | -7.3247 | -7.3247 | 123 | 4.35 | 4.35 | 4.35 | 1.45 | 0.5 | 7.6629 | 1.3946 | 1.3946 | 5.7541 | 5.7541 | 5.7541 | 0 | 0 | 0 | 1.3056 | 1.0114 | 0 | 0 | [7 empty] | Low (2013) | None | None | None
M-060 | Lighting - Compact Fluorescent Lamp (Basic High - Indoor) | SCE | COM | Electric | COMLighting - Compact Fluorescent Lamp (Basic High - Indoor) | Indoor CFL Lamp (Screw-In >= 25W) - Average Lamp Watts = 36.95, Average Lamp CFL Ratio = 0.357 | Indoor Incandescent Lamp (Screw-In >= 25W) - Average Lamp Watts = 131.89W, Average Lamp CFL Ratio = 0.357 | Indoor Incandescent Lamp (Screw-In >= 25W) - Average Lamp CFL Ratio = 0.357 | Lighting | InGen | Ltg_ScrewIn | CFL_lamp | CFL_lampBasicHighIndoor | 1 | 0 | 1 | 0.54 | 10 | NA | 1 | Indoor Lamp - High | Lamps | NRS | HEALTH/MEDICAL - NURSING HOME | Existing | CZ06 | Los Angeles Area (CZ06) |  |  |  | 1000 sf | 0.023371 | 0.0096707 | 0.033042 | Lamps/1000 sf | 125.8587 | 449.3156 | 449.3156 | 0.019919 | 0.07111 | 0.07111 | 0 | 0 | 0 | 137.1357 | 489.5743 | 489.5743 | 0.025735 | 0.091874 | 0.091874 | -1.2162 | -4.342 | -4.342 | 123 | 4.35 | 4.35 | 4.35 | 1.45 | 0.5 | 7.6629 | 1.3946 | 1.3946 | 5.7541 | 5.7541 | 5.7541 | 0 | 0 | 0 | 1.3056 | 1.0114 | 0 | 0 | [7 empty] | Low (2013) | None | None | None
M-060 | Lighting - Compact Fluorescent Lamp (Basic High - Indoor) | SCE | COM | Electric | COMLighting - Compact Fluorescent Lamp (Basic High - Indoor) | Indoor CFL Lamp (Screw-In >= 25W) - Average Lamp Watts = 36.95, Average Lamp CFL Ratio = 0.357 | Indoor Incandescent Lamp (Screw-In >= 25W) - Average Lamp Watts = 131.89W, Average Lamp CFL Ratio = 0.357 | Indoor Incandescent Lamp (Screw-In >= 25W) - Average Lamp CFL Ratio = 0.357 | Lighting | InGen | Ltg_ScrewIn | CFL_lamp | CFL_lampBasicHighIndoor | 1 | 0 | 1 | 0.54 | 10 | NA | 1 | Indoor Lamp - High | Lamps | NRS | HEALTH/MEDICAL - NURSING HOME | New | CZ06 | Los Angeles Area (CZ06) |  |  |  | 1000 sf | 0.023371 | 0.0096707 | 0.033042 | Lamps/1000 sf | 125.8566 | 449.3081 | 449.3081 | 0.019918 | 0.071106 | 0.071106 | 0 | 0 | 0 | 131.1426 | 468.179 | 468.179 | 0.025347 | 0.090489 | 0.090489 | -1.2585 | -4.493 | -4.493 | 123 | 4.35 | 4.35 | 4.35 | 1.45 | 0.5 | 7.6629 | 1.3946 | 1.3946 | 5.7541 | 5.7541 | 5.7541 | 0 | 0 | 0 | 1.3056 | 1.0114 | 0 | 0 | [7 empty] | Low (2013) | None | None | None
M-060 | Lighting - Compact Fluorescent Lamp (Basic High - Indoor) | SCE | COM | Electric | COMLighting - Compact Fluorescent Lamp (Basic High - Indoor) | Indoor CFL Lamp (Screw-In >= 25W) - Average Lamp Watts = 36.95, Average Lamp CFL Ratio = 0.357 | Indoor Incandescent Lamp (Screw-In >= 25W) - Average Lamp Watts = 131.89W, Average Lamp CFL Ratio = 0.357 | Indoor Incandescent Lamp (Screw-In >= 25W) - Average Lamp CFL Ratio = 0.357 | Lighting | InGen | Ltg_ScrewIn | CFL_lamp | CFL_lampBasicHighIndoor | 1 | 0 | 1 | 0.54 | 10 | NA | 1 | Indoor Lamp - High | Lamps | NRS | HEALTH/MEDICAL - NURSING HOME | Existing | CZ08 | El Toro Area (CZ08) |  |  |  | 1000 sf | 0.023371 | 0.0096707 | 0.033042 | Lamps/1000 sf | 125.8592 | 449.3173 | 449.3173 | 0.019919 | 0.07111 | 0.07111 | 0 | 0 | 0 | 138.5458 | 494.6085 | 494.6085 | 0.025841 | 0.092251 | 0.092251 | -1.1739 | -4.191 | -4.191 | 123 | 4.35 | 4.35 | 4.35 | 1.45 | 0.5 | 7.6629 | 1.3946 | 1.3946 | 5.7541 | 5.7541 | 5.7541 | 0 | 0 | 0 | 1.3056 | 1.0114 | 0 | 0 | [7 empty] | Low (2013) | None | None | None
M-060 | Lighting - Compact Fluorescent Lamp (Basic High - Indoor) | SCE | COM | Electric | COMLighting - Compact Fluorescent Lamp (Basic High - Indoor) | Indoor CFL Lamp (Screw-In >= 25W) - Average Lamp Watts = 36.95, Average Lamp CFL Ratio = 0.357 | Indoor Incandescent Lamp (Screw-In >= 25W) - Average Lamp Watts = 131.89W, Average Lamp CFL Ratio = 0.357 | Indoor Incandescent Lamp (Screw-In >= 25W) - Average Lamp CFL Ratio = 0.357 | Lighting | InGen | Ltg_ScrewIn | CFL_lamp | CFL_lampBasicHighIndoor | 1 | 0 | 1 | 0.54 | 10 | NA | 1 | Indoor Lamp - High | Lamps | NRS | HEALTH/MEDICAL - NURSING HOME | New | CZ08 | El Toro Area (CZ08) |  |  |  | 1000 sf | 0.023371 | 0.0096707 | 0.033042 | Lamps/1000 sf | 125.8574 | 449.3108 | 449.3108 | 0.019918 | 0.071107 | 0.071107 | 0 | 0 | 0 | 133.2578 | 475.7303 | 475.7303 | 0.025453 | 0.090867 | 0.090867 | -1.2021 | -4.2916 | -4.2916 | 123 | 4.35 | 4.35 | 4.35 | 1.45 | 0.5 | 7.6629 | 1.3946 | 1.3946 | 5.7541 | 5.7541 | 5.7541 | 0 | 0 | 0 | 1.3056 | 1.0114 | 0 | 0 | [7 empty] | Low (2013) | None | None | None
M-060 | Lighting - Compact Fluorescent Lamp (Basic High - Indoor) | SCE | COM | Electric | COMLighting - Compact Fluorescent Lamp (Basic High - Indoor) | Indoor CFL Lamp (Screw-In >= 25W) - Average Lamp Watts = 36.95, Average Lamp CFL Ratio = 0.357 | Indoor Incandescent Lamp (Screw-In >= 25W) - Average Lamp Watts = 131.89W, Average Lamp CFL Ratio = 0.357 | Indoor Incandescent Lamp (Screw-In >= 25W) - Average Lamp CFL Ratio = 0.357 | Lighting | InGen | Ltg_ScrewIn | CFL_lamp | CFL_lampBasicHighIndoor | 1 | 0 | 1 | 0.54 | 10 | NA | 1 | Indoor Lamp - High | Lamps | NRS | HEALTH/MEDICAL - NURSING HOME | New | CZ09 | Pasadena Area (CZ09) |  |  |  | 1000 sf | 0.023371 | 0.0096707 | 0.033042 | Lamps/1000 sf | 125.8576 | 449.3117 | 449.3117 | 0.019918 | 0.071108 | 0.071108 | 0 | 0 | 0 | 133.9629 | 478.2474 | 478.2474 | 0.02637 | 0.094139 | 0.094139 | -1.2127 | -4.3294 | -4.3294 | 123 | 4.35 | 4.35 | 4.35 | 1.45 | 0.5 | 7.6629 | 1.3946 | 1.3946 | 5.7541 | 5.7541 | 5.7541 | 0 | 0 | 0 | 1.3056 | 1.0114 | 0 | 0 | [7 empty] | Low (2013) | None | None | None
M-060 | Lighting - Compact Fluorescent Lamp (Basic High - Indoor) | SCE | COM | Electric | COMLighting - Compact Fluorescent Lamp (Basic High - Indoor) | Indoor CFL Lamp (Screw-In >= 25W) - Average Lamp Watts = 36.95, Average Lamp CFL Ratio = 0.357 | Indoor Incandescent Lamp (Screw-In >= 25W) - Average Lamp Watts = 131.89W, Average Lamp CFL Ratio = 0.357 | Indoor Incandescent Lamp (Screw-In >= 25W) - Average Lamp CFL Ratio = 0.357 | Lighting | InGen | Ltg_ScrewIn | CFL_lamp | CFL_lampBasicHighIndoor | 1 | 0 | 1 | 0.54 | 10 | NA | 1 | Indoor Lamp - High | Lamps | NRS | HEALTH/MEDICAL - NURSING HOME | Existing | CZ09 | Pasadena Area (CZ09) |  |  |  | 1000 sf | 0.023371 | 0.0096707 | 0.033042 | Lamps/1000 sf | 125.8593 | 449.3177 | 449.3177 | 0.019918 | 0.071107 | 0.071107 | 0 | 0 | 0 | 138.8983 | 495.867 | 495.867 | 0.026616 | 0.09502 | 0.09502 | -1.1986 | -4.2791 | -4.2791 | 123 | 4.35 | 4.35 | 4.35 | 1.45 | 0.5 | 7.6629 | 1.3946 | 1.3946 | 5.7541 | 5.7541 | 5.7541 | 0 | 0 | 0 | 1.3056 | 1.0114 | 0 | 0 | [7 empty] | Low (2013) | None | None | None
M-060 | Lighting - Compact Fluorescent Lamp (Basic High - Indoor) | SCE | COM | Electric | COMLighting - Compact Fluorescent Lamp (Basic High - Indoor) | Indoor CFL Lamp (Screw-In >= 25W) - Average Lamp Watts = 36.95, Average Lamp CFL Ratio = 0.357 | Indoor Incandescent Lamp (Screw-In >= 25W) - Average Lamp Watts = 131.89W, Average Lamp CFL Ratio = 0.357 | Indoor Incandescent Lamp (Screw-In >= 25W) - Average Lamp CFL Ratio = 0.357 | Lighting | InGen | Ltg_ScrewIn | CFL_lamp | CFL_lampBasicHighIndoor | 1 | 0 | 1 | 0.54 | 10 | NA | 1 | Indoor Lamp - High | Lamps | NRS | HEALTH/MEDICAL - NURSING HOME | Existing | CZ10 | San Bernardino Area (CZ10) |  |  |  | 1000 sf | 0.023371 | 0.0096707 | 0.033042 | Lamps/1000 sf | 125.8818 | 449.3981 | 449.3981 | 0.019918 | 0.071109 | 0.071109 | 0 | 0 | 0 | 137.1357 | 489.5743 | 489.5743 | 0.026581 | 0.094894 | 0.094894 | -1.1986 | -4.2791 | -4.2791 | 123 | 4.35 | 4.35 | 4.35 | 1.45 | 0.5 | 7.6629 | 1.3946 | 1.3946 | 5.7541 | 5.7541 | 5.7541 | 0 | 0 | 0 | 1.3056 | 1.0114 | 0 | 0 | [7 empty] | Low (2013) | None | None | None
M-060 | Lighting - Compact Fluorescent Lamp (Basic High - Indoor) | SCE | COM | Electric | COMLighting - Compact Fluorescent Lamp (Basic High - Indoor) | Indoor CFL Lamp (Screw-In >= 25W) - Average Lamp Watts = 36.95, Average Lamp CFL Ratio = 0.357 | Indoor Incandescent Lamp (Screw-In >= 25W) - Average Lamp Watts = 131.89W, Average Lamp CFL Ratio = 0.357 | Indoor Incandescent Lamp (Screw-In >= 25W) - Average Lamp CFL Ratio = 0.357 | Lighting | InGen | Ltg_ScrewIn | CFL_lamp | CFL_lampBasicHighIndoor | 1 | 0 | 1 | 0.54 | 10 | NA | 1 | Indoor Lamp - High | Lamps | NRS | HEALTH/MEDICAL - NURSING HOME | New | CZ10 | San Bernardino Area (CZ10) |  |  |  | 1000 sf | 0.023371 | 0.0096707 | 0.033042 | Lamps/1000 sf | 125.8579 | 449.3126 | 449.3126 | 0.019919 | 0.07111 | 0.07111 | 0 | 0 | 0 | 134.6679 | 480.7645 | 480.7645 | 0.02644 | 0.094391 | 0.094391 | -1.2339 | -4.4049 | -4.4049 | 123 | 4.35 | 4.35 | 4.35 | 1.45 | 0.5 | 7.6629 | 1.3946 | 1.3946 | 5.7541 | 5.7541 | 5.7541 | 0 | 0 | 0 | 1.3056 | 1.0114 | 0 | 0 | [7 empty] | Low (2013) | None | None | None
M-060 | Lighting - Compact Fluorescent Lamp (Basic High - Indoor) | SCE | COM | Electric | COMLighting - Compact Fluorescent Lamp (Basic High - Indoor) | Indoor CFL Lamp (Screw-In >= 25W) - Average Lamp Watts = 36.95, Average Lamp CFL Ratio = 0.357 | Indoor Incandescent Lamp (Screw-In >= 25W) - Average Lamp Watts = 131.89W, Average Lamp CFL Ratio = 0.357 | Indoor Incandescent Lamp (Screw-In >= 25W) - Average Lamp CFL Ratio = 0.357 | Lighting | InGen | Ltg_ScrewIn | CFL_lamp | CFL_lampBasicHighIndoor | 1 | 0 | 1 | 0.54 | 10 | NA | 1 | Indoor Lamp - High | Lamps | NRS | HEALTH/MEDICAL - NURSING HOME | Existing | CZ13 | Fresno Area (CZ13) |  |  |  | 1000 sf | 0.023371 | 0.0096707 | 0.033042 | Lamps/1000 sf | 125.8582 | 449.3139 | 449.3139 | 0.019917 | 0.071105 | 0.071105 | 0 | 0 | 0 | 135.7255 | 484.5401 | 484.5401 | 0.026299 | 0.093888 | 0.093888 | -1.3855 | -4.9461 | -4.9461 | 123 | 4.35 | 4.35 | 4.35 | 1.45 | 0.5 | 7.6629 | 1.3946 | 1.3946 | 5.7541 | 5.7541 | 5.7541 | 0 | 0 | 0 | 1.3056 | 1.0114 | 0 | 0 | [7 empty] | Low (2013) | None | None | None
M-060 | Lighting - Compact Fluorescent Lamp (Basic High - Indoor) | SCE | COM | Electric | COMLighting - Compact Fluorescent Lamp (Basic High - Indoor) | Indoor CFL Lamp (Screw-In >= 25W) - Average Lamp Watts = 36.95, Average Lamp CFL Ratio = 0.357 | Indoor Incandescent Lamp (Screw-In >= 25W) - Average Lamp Watts = 131.89W, Average Lamp CFL Ratio = 0.357 | Indoor Incandescent Lamp (Screw-In >= 25W) - Average Lamp CFL Ratio = 0.357 | Lighting | InGen | Ltg_ScrewIn | CFL_lamp | CFL_lampBasicHighIndoor | 1 | 0 | 1 | 0.54 | 10 | NA | 1 | Indoor Lamp - High | Lamps | NRS | HEALTH/MEDICAL - NURSING HOME | New | CZ13 | Fresno Area (CZ13) |  |  |  | 1000 sf | 0.023371 | 0.0096707 | 0.033042 | Lamps/1000 sf | 125.8575 | 449.3113 | 449.3113 | 0.019919 | 0.07111 | 0.07111 | 0 | 0 | 0 | 133.6103 | 476.9889 | 476.9889 | 0.026193 | 0.09351 | 0.09351 | -1.4595 | -5.2104 | -5.2104 | 123 | 4.35 | 4.35 | 4.35 | 1.45 | 0.5 | 7.6629 | 1.3946 | 1.3946 | 5.7541 | 5.7541 | 5.7541 | 0 | 0 | 0 | 1.3056 | 1.0114 | 0 | 0 | [7 empty] | Low (2013) | None | None | None
M-060 | Lighting - Compact Fluorescent Lamp (Basic High - Indoor) | SCE | COM | Electric | COMLighting - Compact Fluorescent Lamp (Basic High - Indoor) | Indoor CFL Lamp (Screw-In >= 25W) - Average Lamp Watts = 36.95, Average Lamp CFL Ratio = 0.357 | Indoor Incandescent Lamp (Screw-In >= 25W) - Average Lamp Watts = 131.89W, Average Lamp CFL Ratio = 0.357 | Indoor Incandescent Lamp (Screw-In >= 25W) - Average Lamp CFL Ratio = 0.357 | Lighting | InGen | Ltg_ScrewIn | CFL_lamp | CFL_lampBasicHighIndoor | 1 | 0 | 1 | 0.54 | 10 | NA | 1 | Indoor Lamp - High | Lamps | NRS | HEALTH/MEDICAL - NURSING HOME | Existing | CZ14 | China Lake Area (CZ14) |  |  |  | 1000 sf | 0.023371 | 0.0096707 | 0.033042 | Lamps/1000 sf | 125.8584 | 449.3144 | 449.3144 | 0.019917 | 0.071105 | 0.071105 | 0 | 0 | 0 | 136.0781 | 485.7987 | 485.7987 | 0.026299 | 0.093888 | 0.093888 | -1.4348 | -5.1223 | -5.1223 | 123 | 4.35 | 4.35 | 4.35 | 1.45 | 0.5 | 7.6629 | 1.3946 | 1.3946 | 5.7541 | 5.7541 | 5.7541 | 0 | 0 | 0 | 1.3056 | 1.0114 | 0 | 0 | [7 empty] | Low (2013) | None | None | None
M-060 | Lighting - Compact Fluorescent Lamp (Basic High - Indoor) | SCE | COM | Electric | COMLighting - Compact Fluorescent Lamp (Basic High - Indoor) | Indoor CFL Lamp (Screw-In >= 25W) - Average Lamp Watts = 36.95, Average Lamp CFL Ratio = 0.357 | Indoor Incandescent Lamp (Screw-In >= 25W) - Average Lamp Watts = 131.89W, Average Lamp CFL Ratio = 0.357 | Indoor Incandescent Lamp (Screw-In >= 25W) - Average Lamp CFL Ratio = 0.357 | Lighting | InGen | Ltg_ScrewIn | CFL_lamp | CFL_lampBasicHighIndoor | 1 | 0 | 1 | 0.54 | 10 | NA | 1 | Indoor Lamp - High | Lamps | NRS | HEALTH/MEDICAL - NURSING HOME | New | CZ14 | China Lake Area (CZ14) |  |  |  | 1000 sf | 0.023371 | 0.0096707 | 0.033042 | Lamps/1000 sf | 125.8575 | 449.3113 | 449.3113 | 0.019918 | 0.071108 | 0.071108 | 0 | 0 | 0 | 133.6103 | 476.9889 | 476.9889 | 0.02577 | 0.092 | 0.092 | -1.5229 | -5.4369 | -5.4369 | 123 | 4.35 | 4.35 | 4.35 | 1.45 | 0.5 | 7.6629 | 1.3946 | 1.3946 | 5.7541 | 5.7541 | 5.7541 | 0 | 0 | 0 | 1.3056 | 1.0114 | 0 | 0 | [7 empty] | Low (2013) | None | None | None
M-060 | Lighting - Compact Fluorescent Lamp (Basic High - Indoor) | SCE | COM | Electric | COMLighting - Compact Fluorescent Lamp (Basic High - Indoor) | Indoor CFL Lamp (Screw-In >= 25W) - Average Lamp Watts = 36.95, Average Lamp CFL Ratio = 0.357 | Indoor Incandescent Lamp (Screw-In >= 25W) - Average Lamp Watts = 131.89W, Average Lamp CFL Ratio = 0.357 | Indoor Incandescent Lamp (Screw-In >= 25W) - Average Lamp CFL Ratio = 0.357 | Lighting | InGen | Ltg_ScrewIn | CFL_lamp | CFL_lampBasicHighIndoor | 1 | 0 | 1 | 0.54 | 10 | NA | 1 | Indoor Lamp - High | Lamps | NRS | HEALTH/MEDICAL - NURSING HOME | Existing | CZ15 | Blythe Area (CZ15) |  |  |  | 1000 sf | 0.023371 | 0.0096707 | 0.033042 | Lamps/1000 sf | 125.8508 | 449.2873 | 449.2873 | 0.019919 | 0.07111 | 0.07111 | 0 | 0 | 0 | 146.3015 | 522.2965 | 522.2965 | 0.026793 | 0.095649 | 0.095649 | -0.71917 | -2.5674 | -2.5674 | 123 | 4.35 | 4.35 | 4.35 | 1.45 | 0.5 | 7.6629 | 1.3946 | 1.3946 | 5.7541 | 5.7541 | 5.7541 | 0 | 0 | 0 | 1.3056 | 1.0114 | 0 | 0 | [7 empty] | Low (2013) | None | None | None
M-060 | Lighting - Compact Fluorescent Lamp (Basic High - Indoor) | SCE | COM | Electric | COMLighting - Compact Fluorescent Lamp (Basic High - Indoor) | Indoor CFL Lamp (Screw-In >= 25W) - Average Lamp Watts = 36.95, Average Lamp CFL Ratio = 0.357 | Indoor Incandescent Lamp (Screw-In >= 25W) - Average Lamp Watts = 131.89W, Average Lamp CFL Ratio = 0.357 | Indoor Incandescent Lamp (Screw-In >= 25W) - Average Lamp CFL Ratio = 0.357 | Lighting | InGen | Ltg_ScrewIn | CFL_lamp | CFL_lampBasicHighIndoor | 1 | 0 | 1 | 0.54 | 10 | NA | 1 | Indoor Lamp - High | Lamps | NRS | HEALTH/MEDICAL - NURSING HOME | New | CZ15 | Blythe Area (CZ15) |  |  |  | 1000 sf | 0.023371 | 0.0096707 | 0.033042 | Lamps/1000 sf | 125.8503 | 449.2854 | 449.2854 | 0.019918 | 0.071108 | 0.071108 | 0 | 0 | 0 | 144.8914 | 517.2623 | 517.2623 | 0.026475 | 0.094517 | 0.094517 | -0.59226 | -2.1144 | -2.1144 | 123 | 4.35 | 4.35 | 4.35 | 1.45 | 0.5 | 7.6629 | 1.3946 | 1.3946 | 5.7541 | 5.7541 | 5.7541 | 0 | 0 | 0 | 1.3056 | 1.0114 | 0 | 0 | [7 empty] | Low (2013) | None | None | None
M-060 | Lighting - Compact Fluorescent Lamp (Basic High - Indoor) | SCE | COM | Electric | COMLighting - Compact Fluorescent Lamp (Basic High - Indoor) | Indoor CFL Lamp (Screw-In >= 25W) - Average Lamp Watts = 36.95, Average Lamp CFL Ratio = 0.357 | Indoor Incandescent Lamp (Screw-In >= 25W) - Average Lamp Watts = 131.89W, Average Lamp CFL Ratio = 0.357 | Indoor Incandescent Lamp (Screw-In >= 25W) - Average Lamp CFL Ratio = 0.357 | Lighting | InGen | Ltg_ScrewIn | CFL_lamp | CFL_lampBasicHighIndoor | 1 | 0 | 1 | 0.54 | 10 | NA | 1 | Indoor Lamp - High | Lamps | NRS | HEALTH/MEDICAL - NURSING HOME | Existing | CZ16 | Mount Shasta Area (CZ16) |  |  |  | 1000 sf | 0.023371 | 0.0096707 | 0.033042 | Lamps/1000 sf | 125.8544 | 449.3003 | 449.3003 | 0.019919 | 0.07111 | 0.07111 | 0 | 0 | 0 | 125.502 | 448.0423 | 448.0423 | 0.025136 | 0.089734 | 0.089734 | -2.0905 | -7.4632 | -7.4632 | 123 | 4.35 | 4.35 | 4.35 | 1.45 | 0.5 | 7.6629 | 1.3946 | 1.3946 | 5.7541 | 5.7541 | 5.7541 | 0 | 0 | 0 | 1.3056 | 1.0114 | 0 | 0 | [7 empty] | Low (2013) | None | None | None
M-060 | Lighting - Compact Fluorescent Lamp (Basic High - Indoor) | SCE | COM | Electric | COMLighting - Compact Fluorescent Lamp (Basic High - Indoor) | Indoor CFL Lamp (Screw-In >= 25W) - Average Lamp Watts = 36.95, Average Lamp CFL Ratio = 0.357 | Indoor Incandescent Lamp (Screw-In >= 25W) - Average Lamp Watts = 131.89W, Average Lamp CFL Ratio = 0.357 | Indoor Incandescent Lamp (Screw-In >= 25W) - Average Lamp CFL Ratio = 0.357 | Lighting | InGen | Ltg_ScrewIn | CFL_lamp | CFL_lampBasicHighIndoor | 1 | 0 | 1 | 0.54 | 10 | NA | 1 | Indoor Lamp - High | Lamps | NRS | HEALTH/MEDICAL - NURSING HOME | New | CZ16 | Mount Shasta Area (CZ16) |  |  |  | 1000 sf | 0.023371 | 0.0096707 | 0.033042 | Lamps/1000 sf | 125.855 | 449.3023 | 449.3023 | 0.019917 | 0.071105 | 0.071105 | 0 | 0 | 0 | 123.7394 | 441.7496 | 441.7496 | 0.024889 | 0.088853 | 0.088853 | -2.2668 | -8.0924 | -8.0924 | 123 | 4.35 | 4.35 | 4.35 | 1.45 | 0.5 | 7.6629 | 1.3946 | 1.3946 | 5.7541 | 5.7541 | 5.7541 | 0 | 0 | 0 | 1.3056 | 1.0114 | 0 | 0 | [7 empty] | Low (2013) | None | None | None
M-060 | Lighting - Compact Fluorescent Lamp (Basic High - Indoor) | SDGE | COM | Electric | COMLighting - Compact Fluorescent Lamp (Basic High - Indoor) | Indoor CFL Lamp (Screw-In >= 25W) - Average Lamp Watts = 36.95, Average Lamp CFL Ratio = 0.357 | Indoor Incandescent Lamp (Screw-In >= 25W) - Average Lamp Watts = 131.89W, Average Lamp CFL Ratio = 0.357 | Indoor Incandescent Lamp (Screw-In >= 25W) - Average Lamp CFL Ratio = 0.357 | Lighting | InGen | Ltg_ScrewIn | CFL_lamp | CFL_lampBasicHighIndoor | 1 | 0 | 1 | 0.54 | 10 | NA | 1 | Indoor Lamp - High | Lamps | NRS | HEALTH/MEDICAL - NURSING HOME | Existing | CZ06 | Los Angeles Area (CZ06) |  |  |  | 1000 sf | 0.060334 | 0.010118 | 0.070452 | Lamps/1000 sf | 120.8903 | 431.5783 | 431.5783 | 0.019131 | 0.068299 | 0.068299 | 0 | 0 | 0 | 130.3681 | 465.4141 | 465.4141 | 0.024685 | 0.088126 | 0.088126 | -1.1479 | -4.0981 | -4.0981 | 123 | 4.35 | 4.35 | 4.35 | 1.45 | 0.5 | 7.6629 | 1.3946 | 1.3946 | 5.7541 | 5.7541 | 5.7541 | 0 | 0 | 0 | 1.306 | 1.0067 | 0 | 0 | [7 empty] | Low (2013) | None | None | None
M-060 | Lighting - Compact Fluorescent Lamp (Basic High - Indoor) | SDGE | COM | Electric | COMLighting - Compact Fluorescent Lamp (Basic High - Indoor) | Indoor CFL Lamp (Screw-In >= 25W) - Average Lamp Watts = 36.95, Average Lamp CFL Ratio = 0.357 | Indoor Incandescent Lamp (Screw-In >= 25W) - Average Lamp Watts = 131.89W, Average Lamp CFL Ratio = 0.357 | Indoor Incandescent Lamp (Screw-In >= 25W) - Average Lamp CFL Ratio = 0.357 | Lighting | InGen | Ltg_ScrewIn | CFL_lamp | CFL_lampBasicHighIndoor | 1 | 0 | 1 | 0.54 | 10 | NA | 1 | Indoor Lamp - High | Lamps | NRS | HEALTH/MEDICAL - NURSING HOME | New | CZ06 | Los Angeles Area (CZ06) |  |  |  | 1000 sf | 0.060334 | 0.010118 | 0.070452 | Lamps/1000 sf | 120.8887 | 431.5728 | 431.5728 | 0.019132 | 0.068301 | 0.068301 | 0 | 0 | 0 | 125.9661 | 449.6988 | 449.6988 | 0.024313 | 0.086797 | 0.086797 | -1.2224 | -4.364 | -4.364 | 123 | 4.35 | 4.35 | 4.35 | 1.45 | 0.5 | 7.6629 | 1.3946 | 1.3946 | 5.7541 | 5.7541 | 5.7541 | 0 | 0 | 0 | 1.306 | 1.0067 | 0 | 0 | [7 empty] | Low (2013) | None | None | None
M-060 | Lighting - Compact Fluorescent Lamp (Basic High - Indoor) | SDGE | COM | Electric | COMLighting - Compact Fluorescent Lamp (Basic High - Indoor) | Indoor CFL Lamp (Screw-In >= 25W) - Average Lamp Watts = 36.95, Average Lamp CFL Ratio = 0.357 | Indoor Incandescent Lamp (Screw-In >= 25W) - Average Lamp Watts = 131.89W, Average Lamp CFL Ratio = 0.357 | Indoor Incandescent Lamp (Screw-In >= 25W) - Average Lamp CFL Ratio = 0.357 | Lighting | InGen | Ltg_ScrewIn | CFL_lamp | CFL_lampBasicHighIndoor | 1 | 0 | 1 | 0.54 | 10 | NA | 1 | Indoor Lamp - High | Lamps | NRS | HEALTH/MEDICAL - NURSING HOME | New | CZ07 | San Diego Area (CZ07) |  |  |  | 1000 sf | 0.060334 | 0.010118 | 0.070452 | Lamps/1000 sf | 120.8883 | 431.5714 | 431.5714 | 0.019132 | 0.068301 | 0.068301 | 0 | 0 | 0 | 124.9502 | 446.0722 | 446.0722 | 0.024313 | 0.086797 | 0.086797 | -1.1411 | -4.0739 | -4.0739 | 123 | 4.35 | 4.35 | 4.35 | 1.45 | 0.5 | 7.6629 | 1.3946 | 1.3946 | 5.7541 | 5.7541 | 5.7541 | 0 | 0 | 0 | 1.306 | 1.0067 | 0 | 0 | [7 empty] | Low (2013) | None | None | None
M-060 | Lighting - Compact Fluorescent Lamp (Basic High - Indoor) | SDGE | COM | Electric | COMLighting - Compact Fluorescent Lamp (Basic High - Indoor) | Indoor CFL Lamp (Screw-In >= 25W) - Average Lamp Watts = 36.95, Average Lamp CFL Ratio = 0.357 | Indoor Incandescent Lamp (Screw-In >= 25W) - Average Lamp Watts = 131.89W, Average Lamp CFL Ratio = 0.357 | Indoor Incandescent Lamp (Screw-In >= 25W) - Average Lamp CFL Ratio = 0.357 | Lighting | InGen | Ltg_ScrewIn | CFL_lamp | CFL_lampBasicHighIndoor | 1 | 0 | 1 | 0.54 | 10 | NA | 1 | Indoor Lamp - High | Lamps | NRS | HEALTH/MEDICAL - NURSING HOME | Existing | CZ07 | San Diego Area (CZ07) |  |  |  | 1000 sf | 0.060334 | 0.010118 | 0.070452 | Lamps/1000 sf | 120.8903 | 431.5783 | 431.5783 | 0.019131 | 0.068299 | 0.068299 | 0 | 0 | 0 | 130.3681 | 465.4141 | 465.4141 | 0.024245 | 0.086555 | 0.086555 | -1.0159 | -3.6266 | -3.6266 | 123 | 4.35 | 4.35 | 4.35 | 1.45 | 0.5 | 7.6629 | 1.3946 | 1.3946 | 5.7541 | 5.7541 | 5.7541 | 0 | 0 | 0 | 1.306 | 1.0067 | 0 | 0 | [7 empty] | Low (2013) | None | None | None
M-060 | Lighting - Compact Fluorescent Lamp (Basic High - Indoor) | SDGE | COM | Electric | COMLighting - Compact Fluorescent Lamp (Basic High - Indoor) | Indoor CFL Lamp (Screw-In >= 25W) - Average Lamp Watts = 36.95, Average Lamp CFL Ratio = 0.357 | Indoor Incandescent Lamp (Screw-In >= 25W) - Average Lamp Watts = 131.89W, Average Lamp CFL Ratio = 0.357 | Indoor Incandescent Lamp (Screw-In >= 25W) - Average Lamp CFL Ratio = 0.357 | Lighting | InGen | Ltg_ScrewIn | CFL_lamp | CFL_lampBasicHighIndoor | 1 | 0 | 1 | 0.54 | 10 | NA | 1 | Indoor Lamp - High | Lamps | NRS | HEALTH/MEDICAL - NURSING HOME | Existing | CZ08 | El Toro Area (CZ08) |  |  |  | 1000 sf | 0.060334 | 0.010118 | 0.070452 | Lamps/1000 sf | 120.8908 | 431.58 | 431.58 | 0.019132 | 0.0683 | 0.0683 | 0 | 0 | 0 | 131.7226 | 470.2496 | 470.2496 | 0.024787 | 0.088489 | 0.088489 | -1.1039 | -3.9409 | -3.9409 | 123 | 4.35 | 4.35 | 4.35 | 1.45 | 0.5 | 7.6629 | 1.3946 | 1.3946 | 5.7541 | 5.7541 | 5.7541 | 0 | 0 | 0 | 1.306 | 1.0067 | 0 | 0 | [7 empty] | Low (2013) | None | None | None
M-060 | Lighting - Compact Fluorescent Lamp (Basic High - Indoor) | SDGE | COM | Electric | COMLighting - Compact Fluorescent Lamp (Basic High - Indoor) | Indoor CFL Lamp (Screw-In >= 25W) - Average Lamp Watts = 36.95, Average Lamp CFL Ratio = 0.357 | Indoor Incandescent Lamp (Screw-In >= 25W) - Average Lamp Watts = 131.89W, Average Lamp CFL Ratio = 0.357 | Indoor Incandescent Lamp (Screw-In >= 25W) - Average Lamp CFL Ratio = 0.357 | Lighting | InGen | Ltg_ScrewIn | CFL_lamp | CFL_lampBasicHighIndoor | 1 | 0 | 1 | 0.54 | 10 | NA | 1 | Indoor Lamp - High | Lamps | NRS | HEALTH/MEDICAL - NURSING HOME | New | CZ08 | El Toro Area (CZ08) |  |  |  | 1000 sf | 0.060334 | 0.010118 | 0.070452 | Lamps/1000 sf | 120.8895 | 431.5754 | 431.5754 | 0.019132 | 0.068303 | 0.068303 | 0 | 0 | 0 | 127.9978 | 456.952 | 456.952 | 0.024381 | 0.087038 | 0.087038 | -1.1648 | -4.1585 | -4.1585 | 123 | 4.35 | 4.35 | 4.35 | 1.45 | 0.5 | 7.6629 | 1.3946 | 1.3946 | 5.7541 | 5.7541 | 5.7541 | 0 | 0 | 0 | 1.306 | 1.0067 | 0 | 0 | [7 empty] | Low (2013) | None | None | None
M-060 | Lighting - Compact Fluorescent Lamp (Basic High - Indoor) | SDGE | COM | Electric | COMLighting - Compact Fluorescent Lamp (Basic High - Indoor) | Indoor CFL Lamp (Screw-In >= 25W) - Average Lamp Watts = 36.95, Average Lamp CFL Ratio = 0.357 | Indoor Incandescent Lamp (Screw-In >= 25W) - Average Lamp Watts = 131.89W, Average Lamp CFL Ratio = 0.357 | Indoor Incandescent Lamp (Screw-In >= 25W) - Average Lamp CFL Ratio = 0.357 | Lighting | InGen | Ltg_ScrewIn | CFL_lamp | CFL_lampBasicHighIndoor | 1 | 0 | 1 | 0.54 | 10 | NA | 1 | Indoor Lamp - High | Lamps | NRS | HEALTH/MEDICAL - NURSING HOME | Existing | CZ10 | San Bernardino Area (CZ10) |  |  |  | 1000 sf | 0.060334 | 0.010118 | 0.070452 | Lamps/1000 sf | 120.891 | 431.5808 | 431.5808 | 0.019132 | 0.0683 | 0.0683 | 0 | 0 | 0 | 132.3998 | 472.6673 | 472.6673 | 0.025566 | 0.09127 | 0.09127 | -1.1784 | -4.2069 | -4.2069 | 123 | 4.35 | 4.35 | 4.35 | 1.45 | 0.5 | 7.6629 | 1.3946 | 1.3946 | 5.7541 | 5.7541 | 5.7541 | 0 | 0 | 0 | 1.306 | 1.0067 | 0 | 0 | [7 empty] | Low (2013) | None | None | None
M-060 | Lighting - Compact Fluorescent Lamp (Basic High - Indoor) | SDGE | COM | Electric | COMLighting - Compact Fluorescent Lamp (Basic High - Indoor) | Indoor CFL Lamp (Screw-In >= 25W) - Average Lamp Watts = 36.95, Average Lamp CFL Ratio = 0.357 | Indoor Incandescent Lamp (Screw-In >= 25W) - Average Lamp Watts = 131.89W, Average Lamp CFL Ratio = 0.357 | Indoor Incandescent Lamp (Screw-In >= 25W) - Average Lamp CFL Ratio = 0.357 | Lighting | InGen | Ltg_ScrewIn | CFL_lamp | CFL_lampBasicHighIndoor | 1 | 0 | 1 | 0.54 | 10 | NA | 1 | Indoor Lamp - High | Lamps | NRS | HEALTH/MEDICAL - NURSING HOME | New | CZ10 | San Bernardino Area (CZ10) |  |  |  | 1000 sf | 0.060334 | 0.010118 | 0.070452 | Lamps/1000 sf | 120.8899 | 431.5771 | 431.5771 | 0.019132 | 0.068303 | 0.068303 | 0 | 0 | 0 | 129.3522 | 461.7875 | 461.7875 | 0.025396 | 0.090665 | 0.090665 | -1.1987 | -4.2794 | -4.2794 | 123 | 4.35 | 4.35 | 4.35 | 1.45 | 0.5 | 7.6629 | 1.3946 | 1.3946 | 5.7541 | 5.7541 | 5.7541 | 0 | 0 | 0 | 1.306 | 1.0067 | 0 | 0 | [7 empty] | Low (2013) | None | None | None
M-060 | Lighting - Compact Fluorescent Lamp (Basic High - Indoor) | SDGE | COM | Electric | COMLighting - Compact Fluorescent Lamp (Basic High - Indoor) | Indoor CFL Lamp (Screw-In >= 25W) - Average Lamp Watts = 36.95, Average Lamp CFL Ratio = 0.357 | Indoor Incandescent Lamp (Screw-In >= 25W) - Average Lamp Watts = 131.89W, Average Lamp CFL Ratio = 0.357 | Indoor Incandescent Lamp (Screw-In >= 25W) - Average Lamp CFL Ratio = 0.357 | Lighting | InGen | Ltg_ScrewIn | CFL_lamp | CFL_lampBasicHighIndoor | 1 | 0 | 1 | 0.54 | 10 | NA | 1 | Indoor Lamp - High | Lamps | NRS | HEALTH/MEDICAL - NURSING HOME | New | CZ14 | China Lake Area (CZ14) |  |  |  | 1000 sf | 0.060334 | 0.010118 | 0.070452 | Lamps/1000 sf | 120.8896 | 431.5758 | 431.5758 | 0.019132 | 0.068301 | 0.068301 | 0 | 0 | 0 | 128.3364 | 458.1609 | 458.1609 | 0.024651 | 0.088006 | 0.088006 | -1.4764 | -5.2707 | -5.2707 | 123 | 4.35 | 4.35 | 4.35 | 1.45 | 0.5 | 7.6629 | 1.3946 | 1.3946 | 5.7541 | 5.7541 | 5.7541 | 0 | 0 | 0 | 1.306 | 1.0067 | 0 | 0 | [7 empty] | Low (2013) | None | None | None
M-060 | Lighting - Compact Fluorescent Lamp (Basic High - Indoor) | SDGE | COM | Electric | COMLighting - Compact Fluorescent Lamp (Basic High - Indoor) | Indoor CFL Lamp (Screw-In >= 25W) - Average Lamp Watts = 36.95, Average Lamp CFL Ratio = 0.357 | Indoor Incandescent Lamp (Screw-In >= 25W) - Average Lamp Watts = 131.89W, Average Lamp CFL Ratio = 0.357 | Indoor Incandescent Lamp (Screw-In >= 25W) - Average Lamp CFL Ratio = 0.357 | Lighting | InGen | Ltg_ScrewIn | CFL_lamp | CFL_lampBasicHighIndoor | 1 | 0 | 1 | 0.54 | 10 | NA | 1 | Indoor Lamp - High | Lamps | NRS | HEALTH/MEDICAL - NURSING HOME | Existing | CZ14 | China Lake Area (CZ14) |  |  |  | 1000 sf | 0.060334 | 0.010118 | 0.070452 | Lamps/1000 sf | 120.8904 | 431.5788 | 431.5788 | 0.019132 | 0.068302 | 0.068302 | 0 | 0 | 0 | 130.7067 | 466.623 | 466.623 | 0.025295 | 0.090302 | 0.090302 | -1.3782 | -4.9201 | -4.9201 | 123 | 4.35 | 4.35 | 4.35 | 1.45 | 0.5 | 7.6629 | 1.3946 | 1.3946 | 5.7541 | 5.7541 | 5.7541 | 0 | 0 | 0 | 1.306 | 1.0067 | 0 | 0 | [7 empty] | Low (2013) | None | None | None
M-060 | Lighting - Compact Fluorescent Lamp (Basic High - Indoor) | SDGE | COM | Electric | COMLighting - Compact Fluorescent Lamp (Basic High - Indoor) | Indoor CFL Lamp (Screw-In >= 25W) - Average Lamp Watts = 36.95, Average Lamp CFL Ratio = 0.357 | Indoor Incandescent Lamp (Screw-In >= 25W) - Average Lamp Watts = 131.89W, Average Lamp CFL Ratio = 0.357 | Indoor Incandescent Lamp (Screw-In >= 25W) - Average Lamp CFL Ratio = 0.357 | Lighting | InGen | Ltg_ScrewIn | CFL_lamp | CFL_lampBasicHighIndoor | 1 | 0 | 1 | 0.54 | 10 | NA | 1 | Indoor Lamp - High | Lamps | NRS | HEALTH/MEDICAL - NURSING HOME | Existing | CZ15 | Blythe Area (CZ15) |  |  |  | 1000 sf | 0.060334 | 0.010118 | 0.070452 | Lamps/1000 sf | 120.8904 | 431.5788 | 431.5788 | 0.019145 | 0.068346 | 0.068346 | 0 | 0 | 0 | 130.7067 | 466.623 | 466.623 | 0.024482 | 0.087401 | 0.087401 | -1.0463 | -3.7354 | -3.7354 | 123 | 4.35 | 4.35 | 4.35 | 1.45 | 0.5 | 7.6629 | 1.3946 | 1.3946 | 5.7541 | 5.7541 | 5.7541 | 0 | 0 | 0 | 1.306 | 1.0067 | 0 | 0 | [7 empty] | Low (2013) | None | None | None
M-060 | Lighting - Compact Fluorescent Lamp (Basic High - Indoor) | SDGE | COM | Electric | COMLighting - Compact Fluorescent Lamp (Basic High - Indoor) | Indoor CFL Lamp (Screw-In >= 25W) - Average Lamp Watts = 36.95, Average Lamp CFL Ratio = 0.357 | Indoor Incandescent Lamp (Screw-In >= 25W) - Average Lamp Watts = 131.89W, Average Lamp CFL Ratio = 0.357 | Indoor Incandescent Lamp (Screw-In >= 25W) - Average Lamp CFL Ratio = 0.357 | Lighting | InGen | Ltg_ScrewIn | CFL_lamp | CFL_lampBasicHighIndoor | 1 | 0 | 1 | 0.54 | 10 | NA | 1 | Indoor Lamp - High | Lamps | NRS | HEALTH/MEDICAL - NURSING HOME | New | CZ15 | Blythe Area (CZ15) |  |  |  | 1000 sf | 0.060334 | 0.010118 | 0.070452 | Lamps/1000 sf | 120.8825 | 431.5505 | 431.5505 | 0.019131 | 0.068299 | 0.068299 | 0 | 0 | 0 | 138.8336 | 495.6358 | 495.6358 | 0.025363 | 0.090544 | 0.090544 | -0.57227 | -2.043 | -2.043 | 123 | 4.35 | 4.35 | 4.35 | 1.45 | 0.5 | 7.6629 | 1.3946 | 1.3946 | 5.7541 | 5.7541 | 5.7541 | 0 | 0 | 0 | 1.306 | 1.0067 | 0 | 0 | [7 empty] | Low (2013) | None | None | None
M-060 | Lighting - Compact Fluorescent Lamp (Basic High - Indoor) | PGE | COM | Electric | COMLighting - Compact Fluorescent Lamp (Basic High - Indoor) | Indoor CFL Lamp (Screw-In >= 25W) - Average Lamp Watts = 36.95, Average Lamp CFL Ratio = 0.357 | Indoor Incandescent Lamp (Screw-In >= 25W) - Average Lamp Watts = 131.89W, Average Lamp CFL Ratio = 0.357 | Indoor Incandescent Lamp (Screw-In >= 25W) - Average Lamp CFL Ratio = 0.357 | Lighting | InGen | Ltg_ScrewIn | CFL_lamp | CFL_lampBasicHighIndoor | 1 | 0 | 1 | 0.54 | 10 | NA | 1 | Indoor Lamp - High | Lamps | OFL | OFFICE - LARGE | Existing | CZ01 | Arcata Area (CZ01) |  |  |  | 1000 sf | 0.026861 | 0.034187 | 0.061048 | Lamps/1000 sf | 124.8017 | 445.5421 | 445.5421 | 0.026001 | 0.092824 | 0.092824 | 0 | 0 | 0 | 133.126 | 475.2597 | 475.2597 | 0.03299 | 0.11778 | 0.11778 | -1.1565 | -4.1288 | -4.1288 | 123 | 4.35 | 4.35 | 4.35 | 1.45 | 0.5 | 7.6629 | 1.3946 | 1.3946 | 5.7541 | 5.7541 | 5.7541 | 0 | 0 | 0 | 1.3811 | 1.0597 | 0 | 0 | [7 empty] | Low (2013) | None | None | None
M-060 | Lighting - Compact Fluorescent Lamp (Basic High - Indoor) | PGE | COM | Electric | COMLighting - Compact Fluorescent Lamp (Basic High - Indoor) | Indoor CFL Lamp (Screw-In >= 25W) - Average Lamp Watts = 36.95, Average Lamp CFL Ratio = 0.357 | Indoor Incandescent Lamp (Screw-In >= 25W) - Average Lamp Watts = 131.89W, Average Lamp CFL Ratio = 0.357 | Indoor Incandescent Lamp (Screw-In >= 25W) - Average Lamp CFL Ratio = 0.357 | Lighting | InGen | Ltg_ScrewIn | CFL_lamp | CFL_lampBasicHighIndoor | 1 | 0 | 1 | 0.54 | 10 | NA | 1 | Indoor Lamp - High | Lamps | OFL | OFFICE - LARGE | New | CZ01 | Arcata Area (CZ01) |  |  |  | 1000 sf | 0.026861 | 0.034187 | 0.061048 | Lamps/1000 sf | 124.8056 | 445.556 | 445.556 | 0.026001 | 0.092824 | 0.092824 | 0 | 0 | 0 | 132.2939 | 472.2894 | 472.2894 | 0.031659 | 0.11302 | 0.11302 | -0.75299 | -2.6882 | -2.6882 | 123 | 4.35 | 4.35 | 4.35 | 1.45 | 0.5 | 7.6629 | 1.3946 | 1.3946 | 5.7541 | 5.7541 | 5.7541 | 0 | 0 | 0 | 1.3811 | 1.0597 | 0 | 0 | [7 empty] | Low (2013) | None | None | None
M-060 | Lighting - Compact Fluorescent Lamp (Basic High - Indoor) | PGE | COM | Electric | COMLighting - Compact Fluorescent Lamp (Basic High - Indoor) | Indoor CFL Lamp (Screw-In >= 25W) - Average Lamp Watts = 36.95, Average Lamp CFL Ratio = 0.357 | Indoor Incandescent Lamp (Screw-In >= 25W) - Average Lamp Watts = 131.89W, Average Lamp CFL Ratio = 0.357 | Indoor Incandescent Lamp (Screw-In >= 25W) - Average Lamp CFL Ratio = 0.357 | Lighting | InGen | Ltg_ScrewIn | CFL_lamp | CFL_lampBasicHighIndoor | 1 | 0 | 1 | 0.54 | 10 | NA | 1 | Indoor Lamp - High | Lamps | OFL | OFFICE - LARGE | Existing | CZ02 | Santa Rosa Area (CZ02) |  |  |  | 1000 sf | 0.026861 | 0.034187 | 0.061048 | Lamps/1000 sf | 124.8018 | 445.5425 | 445.5425 | 0.026001 | 0.092824 | 0.092824 | 0 | 0 | 0 | 136.8701 | 488.6264 | 488.6264 | 0.034738 | 0.12401 | 0.12401 | -0.86116 | -3.0743 | -3.0743 | 123 | 4.35 | 4.35 | 4.35 | 1.45 | 0.5 | 7.6629 | 1.3946 | 1.3946 | 5.7541 | 5.7541 | 5.7541 | 0 | 0 | 0 | 1.3811 | 1.0597 | 0 | 0 | [7 empty] | Low (2013) | None | None | None
M-060 | Lighting - Compact Fluorescent Lamp (Basic High - Indoor) | PGE | COM | Electric | COMLighting - Compact Fluorescent Lamp (Basic High - Indoor) | Indoor CFL Lamp (Screw-In >= 25W) - Average Lamp Watts = 36.95, Average Lamp CFL Ratio = 0.357 | Indoor Incandescent Lamp (Screw-In >= 25W) - Average Lamp Watts = 131.89W, Average Lamp CFL Ratio = 0.357 | Indoor Incandescent Lamp (Screw-In >= 25W) - Average Lamp CFL Ratio = 0.357 | Lighting | InGen | Ltg_ScrewIn | CFL_lamp | CFL_lampBasicHighIndoor | 1 | 0 | 1 | 0.54 | 10 | NA | 1 | Indoor Lamp - High | Lamps | OFL | OFFICE - LARGE | New | CZ02 | Santa Rosa Area (CZ02) |  |  |  | 1000 sf | 0.026861 | 0.034187 | 0.061048 | Lamps/1000 sf | 124.8094 | 445.5695 | 445.5695 | 0.026001 | 0.092824 | 0.092824 | 0 | 0 | 0 | 137.7022 | 491.5968 | 491.5968 | 0.0322 | 0.11495 | 0.11495 | -0.49922 | -1.7822 | -1.7822 | 123 | 4.35 | 4.35 | 4.35 | 1.45 | 0.5 | 7.6629 | 1.3946 | 1.3946 | 5.7541 | 5.7541 | 5.7541 | 0 | 0 | 0 | 1.3811 | 1.0597 | 0 | 0 | [7 empty] | Low (2013) | None | None | None
M-060 | Lighting - Compact Fluorescent Lamp (Basic High - Indoor) | PGE | COM | Electric | COMLighting - Compact Fluorescent Lamp (Basic High - Indoor) | Indoor CFL Lamp (Screw-In >= 25W) - Average Lamp Watts = 36.95, Average Lamp CFL Ratio = 0.357 | Indoor Incandescent Lamp (Screw-In >= 25W) - Average Lamp Watts = 131.89W, Average Lamp CFL Ratio = 0.357 | Indoor Incandescent Lamp (Screw-In >= 25W) - Average Lamp CFL Ratio = 0.357 | Lighting | InGen | Ltg_ScrewIn | CFL_lamp | CFL_lampBasicHighIndoor | 1 | 0 | 1 | 0.54 | 10 | NA | 1 | Indoor Lamp - High | Lamps | OFL | OFFICE - LARGE | Existing | CZ03 | Oakland Area (CZ03) |  |  |  | 1000 sf | 0.026861 | 0.034187 | 0.061048 | Lamps/1000 sf | 124.8094 | 445.5696 | 445.5696 | 0.026001 | 0.092824 | 0.092824 | 0 | 0 | 0 | 136.4541 | 487.1412 | 487.1412 | 0.033822 | 0.12075 | 0.12075 | -0.79876 | -2.8516 | -2.8516 | 123 | 4.35 | 4.35 | 4.35 | 1.45 | 0.5 | 7.6629 | 1.3946 | 1.3946 | 5.7541 | 5.7541 | 5.7541 | 0 | 0 | 0 | 1.3811 | 1.0597 | 0 | 0 | [7 empty] | Low (2013) | None | None | None
M-060 | Lighting - Compact Fluorescent Lamp (Basic High - Indoor) | PGE | COM | Electric | COMLighting - Compact Fluorescent Lamp (Basic High - Indoor) | Indoor CFL Lamp (Screw-In >= 25W) - Average Lamp Watts = 36.95, Average Lamp CFL Ratio = 0.357 | Indoor Incandescent Lamp (Screw-In >= 25W) - Average Lamp Watts = 131.89W, Average Lamp CFL Ratio = 0.357 | Indoor Incandescent Lamp (Screw-In >= 25W) - Average Lamp CFL Ratio = 0.357 | Lighting | InGen | Ltg_ScrewIn | CFL_lamp | CFL_lampBasicHighIndoor | 1 | 0 | 1 | 0.54 | 10 | NA | 1 | Indoor Lamp - High | Lamps | OFL | OFFICE - LARGE | New | CZ03 | Oakland Area (CZ03) |  |  |  | 1000 sf | 0.026861 | 0.034187 | 0.061048 | Lamps/1000 sf | 124.8018 | 445.5425 | 445.5425 | 0.026001 | 0.092824 | 0.092824 | 0 | 0 | 0 | 136.8701 | 488.6264 | 488.6264 | 0.032117 | 0.11466 | 0.11466 | -0.49506 | -1.7674 | -1.7674 | 123 | 4.35 | 4.35 | 4.35 | 1.45 | 0.5 | 7.6629 | 1.3946 | 1.3946 | 5.7541 | 5.7541 | 5.7541 | 0 | 0 | 0 | 1.3811 | 1.0597 | 0 | 0 | [7 empty] | Low (2013) | None | None | None
M-060 | Lighting - Compact Fluorescent Lamp (Basic High - Indoor) | PGE | COM | Electric | COMLighting - Compact Fluorescent Lamp (Basic High - Indoor) | Indoor CFL Lamp (Screw-In >= 25W) - Average Lamp Watts = 36.95, Average Lamp CFL Ratio = 0.357 | Indoor Incandescent Lamp (Screw-In >= 25W) - Average Lamp Watts = 131.89W, Average Lamp CFL Ratio = 0.357 | Indoor Incandescent Lamp (Screw-In >= 25W) - Average Lamp CFL Ratio = 0.357 | Lighting | InGen | Ltg_ScrewIn | CFL_lamp | CFL_lampBasicHighIndoor | 1 | 0 | 1 | 0.54 | 10 | NA | 1 | Indoor Lamp - High | Lamps | OFL | OFFICE - LARGE | Existing | CZ04 | Sunnyvale Area (CZ04) |  |  |  | 1000 sf | 0.026861 | 0.034187 | 0.061048 | Lamps/1000 sf | 124.8018 | 445.5426 | 445.5426 | 0.026001 | 0.092824 | 0.092824 | 0 | 0 | 0 | 138.1182 | 493.082 | 493.082 | 0.033989 | 0.12134 | 0.12134 | -0.72387 | -2.5842 | -2.5842 | 123 | 4.35 | 4.35 | 4.35 | 1.45 | 0.5 | 7.6629 | 1.3946 | 1.3946 | 5.7541 | 5.7541 | 5.7541 | 0 | 0 | 0 | 1.3811 | 1.0597 | 0 | 0 | [7 empty] | Low (2013) | None | None | None
M-060 | Lighting - Compact Fluorescent Lamp (Basic High - Indoor) | PGE | COM | Electric | COMLighting - Compact Fluorescent Lamp (Basic High - Indoor) | Indoor CFL Lamp (Screw-In >= 25W) - Average Lamp Watts = 36.95, Average Lamp CFL Ratio = 0.357 | Indoor Incandescent Lamp (Screw-In >= 25W) - Average Lamp Watts = 131.89W, Average Lamp CFL Ratio = 0.357 | Indoor Incandescent Lamp (Screw-In >= 25W) - Average Lamp CFL Ratio = 0.357 | Lighting | InGen | Ltg_ScrewIn | CFL_lamp | CFL_lampBasicHighIndoor | 1 | 0 | 1 | 0.54 | 10 | NA | 1 | Indoor Lamp - High | Lamps | OFL | OFFICE - LARGE | New | CZ04 | Sunnyvale Area (CZ04) |  |  |  | 1000 sf | 0.026861 | 0.034187 | 0.061048 | Lamps/1000 sf | 124.8056 | 445.556 | 445.556 | 0.026001 | 0.092824 | 0.092824 | 0 | 0 | 0 | 138.5342 | 494.5672 | 494.5672 | 0.032283 | 0.11525 | 0.11525 | -0.45762 | -1.6337 | -1.6337 | 123 | 4.35 | 4.35 | 4.35 | 1.45 | 0.5 | 7.6629 | 1.3946 | 1.3946 | 5.7541 | 5.7541 | 5.7541 | 0 | 0 | 0 | 1.3811 | 1.0597 | 0 | 0 | [7 empty] | Low (2013) | None | None | None
M-060 | Lighting - Compact Fluorescent Lamp (Basic High - Indoor) | PGE | COM | Electric | COMLighting - Compact Fluorescent Lamp (Basic High - Indoor) | Indoor CFL Lamp (Screw-In >= 25W) - Average Lamp Watts = 36.95, Average Lamp CFL Ratio = 0.357 | Indoor Incandescent Lamp (Screw-In >= 25W) - Average Lamp Watts = 131.89W, Average Lamp CFL Ratio = 0.357 | Indoor Incandescent Lamp (Screw-In >= 25W) - Average Lamp CFL Ratio = 0.357 | Lighting | InGen | Ltg_ScrewIn | CFL_lamp | CFL_lampBasicHighIndoor | 1 | 0 | 1 | 0.54 | 10 | NA | 1 | Indoor Lamp - High | Lamps | OFL | OFFICE - LARGE | Existing | CZ05 | Santa Maria Area (CZ05) |  |  |  | 1000 sf | 0.026861 | 0.034187 | 0.061048 | Lamps/1000 sf | 124.8094 | 445.5696 | 445.5696 | 0.026001 | 0.092824 | 0.092824 | 0 | 0 | 0 | 136.4541 | 487.1412 | 487.1412 | 0.033073 | 0.11807 | 0.11807 | -0.79044 | -2.8219 | -2.8219 | 123 | 4.35 | 4.35 | 4.35 | 1.45 | 0.5 | 7.6629 | 1.3946 | 1.3946 | 5.7541 | 5.7541 | 5.7541 | 0 | 0 | 0 | 1.3811 | 1.0597 | 0 | 0 | [7 empty] | Low (2013) | None | None | None
M-060 | Lighting - Compact Fluorescent Lamp (Basic High - Indoor) | PGE | COM | Electric | COMLighting - Compact Fluorescent Lamp (Basic High - Indoor) | Indoor CFL Lamp (Screw-In >= 25W) - Average Lamp Watts = 36.95, Average Lamp CFL Ratio = 0.357 | Indoor Incandescent Lamp (Screw-In >= 25W) - Average Lamp Watts = 131.89W, Average Lamp CFL Ratio = 0.357 | Indoor Incandescent Lamp (Screw-In >= 25W) - Average Lamp CFL Ratio = 0.357 | Lighting | InGen | Ltg_ScrewIn | CFL_lamp | CFL_lampBasicHighIndoor | 1 | 0 | 1 | 0.54 | 10 | NA | 1 | Indoor Lamp - High | Lamps | OFL | OFFICE - LARGE | New | CZ05 | Santa Maria Area (CZ05) |  |  |  | 1000 sf | 0.026861 | 0.034187 | 0.061048 | Lamps/1000 sf | 124.8094 | 445.5696 | 445.5696 | 0.026001 | 0.092824 | 0.092824 | 0 | 0 | 0 | 136.4541 | 487.1412 | 487.1412 | 0.031451 | 0.11228 | 0.11228 | -0.39397 | -1.4065 | -1.4065 | 123 | 4.35 | 4.35 | 4.35 | 1.45 | 0.5 | 7.6629 | 1.3946 | 1.3946 | 5.7541 | 5.7541 | 5.7541 | 0 | 0 | 0 | 1.3811 | 1.0597 | 0 | 0 | [7 empty] | Low (2013) | None | None | None
M-060 | Lighting - Compact Fluorescent Lamp (Basic High - Indoor) | PGE | COM | Electric | COMLighting - Compact Fluorescent Lamp (Basic High - Indoor) | Indoor CFL Lamp (Screw-In >= 25W) - Average Lamp Watts = 36.95, Average Lamp CFL Ratio = 0.357 | Indoor Incandescent Lamp (Screw-In >= 25W) - Average Lamp Watts = 131.89W, Average Lamp CFL Ratio = 0.357 | Indoor Incandescent Lamp (Screw-In >= 25W) - Average Lamp CFL Ratio = 0.357 | Lighting | InGen | Ltg_ScrewIn | CFL_lamp | CFL_lampBasicHighIndoor | 1 | 0 | 1 | 0.54 | 10 | NA | 1 | Indoor Lamp - High | Lamps | OFL | OFFICE - LARGE | New | CZ11 | Red Bluff Area (CZ11) |  |  |  | 1000 sf | 0.026861 | 0.034187 | 0.061048 | Lamps/1000 sf | 124.8019 | 445.5427 | 445.5427 | 0.026001 | 0.092824 | 0.092824 | 0 | 0 | 0 | 139.3663 | 497.5375 | 497.5375 | 0.032533 | 0.11614 | 0.11614 | -0.43266 | -1.5446 | -1.5446 | 123 | 4.35 | 4.35 | 4.35 | 1.45 | 0.5 | 7.6629 | 1.3946 | 1.3946 | 5.7541 | 5.7541 | 5.7541 | 0 | 0 | 0 | 1.3811 | 1.0597 | 0 | 0 | [7 empty] | Low (2013) | None | None | None
M-060 | Lighting - Compact Fluorescent Lamp (Basic High - Indoor) | PGE | COM | Electric | COMLighting - Compact Fluorescent Lamp (Basic High - Indoor) | Indoor CFL Lamp (Screw-In >= 25W) - Average Lamp Watts = 36.95, Average Lamp CFL Ratio = 0.357 | Indoor Incandescent Lamp (Screw-In >= 25W) - Average Lamp Watts = 131.89W, Average Lamp CFL Ratio = 0.357 | Indoor Incandescent Lamp (Screw-In >= 25W) - Average Lamp CFL Ratio = 0.357 | Lighting | InGen | Ltg_ScrewIn | CFL_lamp | CFL_lampBasicHighIndoor | 1 | 0 | 1 | 0.54 | 10 | NA | 1 | Indoor Lamp - High | Lamps | OFL | OFFICE - LARGE | Existing | CZ11 | Red Bluff Area (CZ11) |  |  |  | 1000 sf | 0.026861 | 0.034187 | 0.061048 | Lamps/1000 sf | 124.8093 | 445.5692 | 445.5692 | 0.026001 | 0.092824 | 0.092824 | 0 | 0 | 0 | 140.1983 | 500.5079 | 500.5079 | 0.034696 | 0.12386 | 0.12386 | -0.82788 | -2.9555 | -2.9555 | 123 | 4.35 | 4.35 | 4.35 | 1.45 | 0.5 | 7.6629 | 1.3946 | 1.3946 | 5.7541 | 5.7541 | 5.7541 | 0 | 0 | 0 | 1.3811 | 1.0597 | 0 | 0 | [7 empty] | Low (2013) | None | None | None
M-060 | Lighting - Compact Fluorescent Lamp (Basic High - Indoor) | PGE | COM | Electric | COMLighting - Compact Fluorescent Lamp (Basic High - Indoor) | Indoor CFL Lamp (Screw-In >= 25W) - Average Lamp Watts = 36.95, Average Lamp CFL Ratio = 0.357 | Indoor Incandescent Lamp (Screw-In >= 25W) - Average Lamp Watts = 131.89W, Average Lamp CFL Ratio = 0.357 | Indoor Incandescent Lamp (Screw-In >= 25W) - Average Lamp CFL Ratio = 0.357 | Lighting | InGen | Ltg_ScrewIn | CFL_lamp | CFL_lampBasicHighIndoor | 1 | 0 | 1 | 0.54 | 10 | NA | 1 | Indoor Lamp - High | Lamps | OFL | OFFICE - LARGE | New | CZ12 | Sacramento Area (CZ12) |  |  |  | 1000 sf | 0.026861 | 0.034187 | 0.061048 | Lamps/1000 sf | 124.8056 | 445.556 | 445.556 | 0.026001 | 0.092824 | 0.092824 | 0 | 0 | 0 | 138.5342 | 494.5672 | 494.5672 | 0.032408 | 0.1157 | 0.1157 | -0.48674 | -1.7377 | -1.7377 | 123 | 4.35 | 4.35 | 4.35 | 1.45 | 0.5 | 7.6629 | 1.3946 | 1.3946 | 5.7541 | 5.7541 | 5.7541 | 0 | 0 | 0 | 1.3811 | 1.0597 | 0 | 0 | [7 empty] | Low (2013) | None | None | None
M-060 | Lighting - Compact Fluorescent Lamp (Basic High - Indoor) | PGE | COM | Electric | COMLighting - Compact Fluorescent Lamp (Basic High - Indoor) | Indoor CFL Lamp (Screw-In >= 25W) - Average Lamp Watts = 36.95, Average Lamp CFL Ratio = 0.357 | Indoor Incandescent Lamp (Screw-In >= 25W) - Average Lamp Watts = 131.89W, Average Lamp CFL Ratio = 0.357 | Indoor Incandescent Lamp (Screw-In >= 25W) - Average Lamp CFL Ratio = 0.357 | Lighting | InGen | Ltg_ScrewIn | CFL_lamp | CFL_lampBasicHighIndoor | 1 | 0 | 1 | 0.54 | 10 | NA | 1 | Indoor Lamp - High | Lamps | OFL | OFFICE - LARGE | Existing | CZ12 | Sacramento Area (CZ12) |  |  |  | 1000 sf | 0.026861 | 0.034187 | 0.061048 | Lamps/1000 sf | 124.8018 | 445.5426 | 445.5426 | 0.026001 | 0.092824 | 0.092824 | 0 | 0 | 0 | 138.1182 | 493.082 | 493.082 | 0.034363 | 0.12268 | 0.12268 | -0.7946 | -2.8367 | -2.8367 | 123 | 4.35 | 4.35 | 4.35 | 1.45 | 0.5 | 7.6629 | 1.3946 | 1.3946 | 5.7541 | 5.7541 | 5.7541 | 0 | 0 | 0 | 1.3811 | 1.0597 | 0 | 0 | [7 empty] | Low (2013) | None | None | None
M-060 | Lighting - Compact Fluorescent Lamp (Basic High - Indoor) | PGE | COM | Electric | COMLighting - Compact Fluorescent Lamp (Basic High - Indoor) | Indoor CFL Lamp (Screw-In >= 25W) - Average Lamp Watts = 36.95, Average Lamp CFL Ratio = 0.357 | Indoor Incandescent Lamp (Screw-In >= 25W) - Average Lamp Watts = 131.89W, Average Lamp CFL Ratio = 0.357 | Indoor Incandescent Lamp (Screw-In >= 25W) - Average Lamp CFL Ratio = 0.357 | Lighting | InGen | Ltg_ScrewIn | CFL_lamp | CFL_lampBasicHighIndoor | 1 | 0 | 1 | 0.54 | 10 | NA | 1 | Indoor Lamp - High | Lamps | OFL | OFFICE - LARGE | Existing | CZ13 | Fresno Area (CZ13) |  |  |  | 1000 sf | 0.026861 | 0.034187 | 0.061048 | Lamps/1000 sf | 124.8093 | 445.5691 | 445.5691 | 0.026001 | 0.092824 | 0.092824 | 0 | 0 | 0 | 141.4463 | 504.9635 | 504.9635 | 0.034821 | 0.12431 | 0.12431 | -0.74883 | -2.6733 | -2.6733 | 123 | 4.35 | 4.35 | 4.35 | 1.45 | 0.5 | 7.6629 | 1.3946 | 1.3946 | 5.7541 | 5.7541 | 5.7541 | 0 | 0 | 0 | 1.3811 | 1.0597 | 0 | 0 | [7 empty] | Low (2013) | None | None | None
M-060 | Lighting - Compact Fluorescent Lamp (Basic High - Indoor) | PGE | COM | Electric | COMLighting - Compact Fluorescent Lamp (Basic High - Indoor) | Indoor CFL Lamp (Screw-In >= 25W) - Average Lamp Watts = 36.95, Average Lamp CFL Ratio = 0.357 | Indoor Incandescent Lamp (Screw-In >= 25W) - Average Lamp Watts = 131.89W, Average Lamp CFL Ratio = 0.357 | Indoor Incandescent Lamp (Screw-In >= 25W) - Average Lamp CFL Ratio = 0.357 | Lighting | InGen | Ltg_ScrewIn | CFL_lamp | CFL_lampBasicHighIndoor | 1 | 0 | 1 | 0.54 | 10 | NA | 1 | Indoor Lamp - High | Lamps | OFL | OFFICE - LARGE | New | CZ13 | Fresno Area (CZ13) |  |  |  | 1000 sf | 0.026861 | 0.034187 | 0.061048 | Lamps/1000 sf | 124.8056 | 445.556 | 445.556 | 0.026001 | 0.092824 | 0.092824 | 0 | 0 | 0 | 139.7823 | 499.0227 | 499.0227 | 0.032491 | 0.11599 | 0.11599 | -0.42434 | -1.5149 | -1.5149 | 123 | 4.35 | 4.35 | 4.35 | 1.45 | 0.5 | 7.6629 | 1.3946 | 1.3946 | 5.7541 | 5.7541 | 5.7541 | 0 | 0 | 0 | 1.3811 | 1.0597 | 0 | 0 | [7 empty] | Low (2013) | None | None | None
M-060 | Lighting - Compact Fluorescent Lamp (Basic High - Indoor) | PGE | COM | Electric | COMLighting - Compact Fluorescent Lamp (Basic High - Indoor) | Indoor CFL Lamp (Screw-In >= 25W) - Average Lamp Watts = 36.95, Average Lamp CFL Ratio = 0.357 | Indoor Incandescent Lamp (Screw-In >= 25W) - Average Lamp Watts = 131.89W, Average Lamp CFL Ratio = 0.357 | Indoor Incandescent Lamp (Screw-In >= 25W) - Average Lamp CFL Ratio = 0.357 | Lighting | InGen | Ltg_ScrewIn | CFL_lamp | CFL_lampBasicHighIndoor | 1 | 0 | 1 | 0.54 | 10 | NA | 1 | Indoor Lamp - High | Lamps | OFL | OFFICE - LARGE | Existing | CZ16 | Mount Shasta Area (CZ16) |  |  |  | 1000 sf | 0.026861 | 0.034187 | 0.061048 | Lamps/1000 sf | 124.8056 | 445.556 | 445.556 | 0.026001 | 0.092824 | 0.092824 | 0 | 0 | 0 | 129.7978 | 463.3782 | 463.3782 | 0.033448 | 0.11941 | 0.11941 | -1.4727 | -5.2576 | -5.2576 | 123 | 4.35 | 4.35 | 4.35 | 1.45 | 0.5 | 7.6629 | 1.3946 | 1.3946 | 5.7541 | 5.7541 | 5.7541 | 0 | 0 | 0 | 1.3811 | 1.0597 | 0 | 0 | [7 empty] | Low (2013) | None | None | None
M-060 | Lighting - Compact Fluorescent Lamp (Basic High - Indoor) | PGE | COM | Electric | COMLighting - Compact Fluorescent Lamp (Basic High - Indoor) | Indoor CFL Lamp (Screw-In >= 25W) - Average Lamp Watts = 36.95, Average Lamp CFL Ratio = 0.357 | Indoor Incandescent Lamp (Screw-In >= 25W) - Average Lamp Watts = 131.89W, Average Lamp CFL Ratio = 0.357 | Indoor Incandescent Lamp (Screw-In >= 25W) - Average Lamp CFL Ratio = 0.357 | Lighting | InGen | Ltg_ScrewIn | CFL_lamp | CFL_lampBasicHighIndoor | 1 | 0 | 1 | 0.54 | 10 | NA | 1 | Indoor Lamp - High | Lamps | OFL | OFFICE - LARGE | New | CZ16 | Mount Shasta Area (CZ16) |  |  |  | 1000 sf | 0.026861 | 0.034187 | 0.061048 | Lamps/1000 sf | 124.8017 | 445.5421 | 445.5421 | 0.026001 | 0.092824 | 0.092824 | 0 | 0 | 0 | 133.126 | 475.2597 | 475.2597 | 0.031867 | 0.11377 | 0.11377 | -1.0567 | -3.7724 | -3.7724 | 123 | 4.35 | 4.35 | 4.35 | 1.45 | 0.5 | 7.6629 | 1.3946 | 1.3946 | 5.7541 | 5.7541 | 5.7541 | 0 | 0 | 0 | 1.3811 | 1.0597 | 0 | 0 | [7 empty] | Low (2013) | None | None | None
M-060 | Lighting - Compact Fluorescent Lamp (Basic High - Indoor) | SCE | COM | Electric | COMLighting - Compact Fluorescent Lamp (Basic High - Indoor) | Indoor CFL Lamp (Screw-In >= 25W) - Average Lamp Watts = 36.95, Average Lamp CFL Ratio = 0.357 | Indoor Incandescent Lamp (Screw-In >= 25W) - Average Lamp Watts = 131.89W, Average Lamp CFL Ratio = 0.357 | Indoor Incandescent Lamp (Screw-In >= 25W) - Average Lamp CFL Ratio = 0.357 | Lighting | InGen | Ltg_ScrewIn | CFL_lamp | CFL_lampBasicHighIndoor | 1 | 0 | 1 | 0.54 | 10 | NA | 1 | Indoor Lamp - High | Lamps | OFL | OFFICE - LARGE | Existing | CZ05 | Santa Maria Area (CZ05) |  |  |  | 1000 sf | 0.023904 | 0.16267 | 0.18658 | Lamps/1000 sf | 105.757 | 377.5524 | 377.5524 | 0.022033 | 0.078659 | 0.078659 | 0 | 0 | 0 | 117.0412 | 417.8372 | 417.8372 | 0.02852 | 0.10182 | 0.10182 | -0.72975 | -2.6052 | -2.6052 | 123 | 4.35 | 4.35 | 4.35 | 1.45 | 0.5 | 7.6629 | 1.3946 | 1.3946 | 5.7541 | 5.7541 | 5.7541 | 0 | 0 | 0 | 1.3056 | 1.0114 | 0 | 0 | [7 empty] | Low (2013) | None | None | None
M-060 | Lighting - Compact Fluorescent Lamp (Basic High - Indoor) | SCE | COM | Electric | COMLighting - Compact Fluorescent Lamp (Basic High - Indoor) | Indoor CFL Lamp (Screw-In >= 25W) - Average Lamp Watts = 36.95, Average Lamp CFL Ratio = 0.357 | Indoor Incandescent Lamp (Screw-In >= 25W) - Average Lamp Watts = 131.89W, Average Lamp CFL Ratio = 0.357 | Indoor Incandescent Lamp (Screw-In >= 25W) - Average Lamp CFL Ratio = 0.357 | Lighting | InGen | Ltg_ScrewIn | CFL_lamp | CFL_lampBasicHighIndoor | 1 | 0 | 1 | 0.54 | 10 | NA | 1 | Indoor Lamp - High | Lamps | OFL | OFFICE - LARGE | New | CZ05 | Santa Maria Area (CZ05) |  |  |  | 1000 sf | 0.023904 | 0.16267 | 0.18658 | Lamps/1000 sf | 105.7633 | 377.5751 | 377.5751 | 0.022033 | 0.078659 | 0.078659 | 0 | 0 | 0 | 116.6887 | 416.5787 | 416.5787 | 0.027321 | 0.097537 | 0.097537 | -0.34337 | -1.2258 | -1.2258 | 123 | 4.35 | 4.35 | 4.35 | 1.45 | 0.5 | 7.6629 | 1.3946 | 1.3946 | 5.7541 | 5.7541 | 5.7541 | 0 | 0 | 0 | 1.3056 | 1.0114 | 0 | 0 | [7 empty] | Low (2013) | None | None | None
M-060 | Lighting - Compact Fluorescent Lamp (Basic High - Indoor) | SCE | COM | Electric | COMLighting - Compact Fluorescent Lamp (Basic High - Indoor) | Indoor CFL Lamp (Screw-In >= 25W) - Average Lamp Watts = 36.95, Average Lamp CFL Ratio = 0.357 | Indoor Incandescent Lamp (Screw-In >= 25W) - Average Lamp Watts = 131.89W, Average Lamp CFL Ratio = 0.357 | Indoor Incandescent Lamp (Screw-In >= 25W) - Average Lamp CFL Ratio = 0.357 | Lighting | InGen | Ltg_ScrewIn | CFL_lamp | CFL_lampBasicHighIndoor | 1 | 0 | 1 | 0.54 | 10 | NA | 1 | Indoor Lamp - High | Lamps | OFL | OFFICE - LARGE | Existing | CZ06 | Los Angeles Area (CZ06) |  |  |  | 1000 sf | 0.023904 | 0.16267 | 0.18658 | Lamps/1000 sf | 105.7632 | 377.5747 | 377.5747 | 0.022033 | 0.078659 | 0.078659 | 0 | 0 | 0 | 121.9767 | 435.4568 | 435.4568 | 0.029296 | 0.10459 | 0.10459 | -0.4724 | -1.6865 | -1.6865 | 123 | 4.35 | 4.35 | 4.35 | 1.45 | 0.5 | 7.6629 | 1.3946 | 1.3946 | 5.7541 | 5.7541 | 5.7541 | 0 | 0 | 0 | 1.3056 | 1.0114 | 0 | 0 | [7 empty] | Low (2013) | None | None | None
M-060 | Lighting - Compact Fluorescent Lamp (Basic High - Indoor) | SCE | COM | Electric | COMLighting - Compact Fluorescent Lamp (Basic High - Indoor) | Indoor CFL Lamp (Screw-In >= 25W) - Average Lamp Watts = 36.95, Average Lamp CFL Ratio = 0.357 | Indoor Incandescent Lamp (Screw-In >= 25W) - Average Lamp Watts = 131.89W, Average Lamp CFL Ratio = 0.357 | Indoor Incandescent Lamp (Screw-In >= 25W) - Average Lamp CFL Ratio = 0.357 | Lighting | InGen | Ltg_ScrewIn | CFL_lamp | CFL_lampBasicHighIndoor | 1 | 0 | 1 | 0.54 | 10 | NA | 1 | Indoor Lamp - High | Lamps | OFL | OFFICE - LARGE | New | CZ06 | Los Angeles Area (CZ06) |  |  |  | 1000 sf | 0.023904 | 0.16267 | 0.18658 | Lamps/1000 sf | 105.7602 | 377.5637 | 377.5637 | 0.022033 | 0.078659 | 0.078659 | 0 | 0 | 0 | 121.6242 | 434.1983 | 434.1983 | 0.02778 | 0.099173 | 0.099173 | -0.22915 | -0.81805 | -0.81805 | 123 | 4.35 | 4.35 | 4.35 | 1.45 | 0.5 | 7.6629 | 1.3946 | 1.3946 | 5.7541 | 5.7541 | 5.7541 | 0 | 0 | 0 | 1.3056 | 1.0114 | 0 | 0 | [7 empty] | Low (2013) | None | None | None
M-060 | Lighting - Compact Fluorescent Lamp (Basic High - Indoor) | SCE | COM | Electric | COMLighting - Compact Fluorescent Lamp (Basic High - Indoor) | Indoor CFL Lamp (Screw-In >= 25W) - Average Lamp Watts = 36.95, Average Lamp CFL Ratio = 0.357 | Indoor Incandescent Lamp (Screw-In >= 25W) - Average Lamp Watts = 131.89W, Average Lamp CFL Ratio = 0.357 | Indoor Incandescent Lamp (Screw-In >= 25W) - Average Lamp CFL Ratio = 0.357 | Lighting | InGen | Ltg_ScrewIn | CFL_lamp | CFL_lampBasicHighIndoor | 1 | 0 | 1 | 0.54 | 10 | NA | 1 | Indoor Lamp - High | Lamps | OFL | OFFICE - LARGE | Existing | CZ08 | El Toro Area (CZ08) |  |  |  | 1000 sf | 0.023904 | 0.16267 | 0.18658 | Lamps/1000 sf | 105.7632 | 377.5746 | 377.5746 | 0.022033 | 0.078659 | 0.078659 | 0 | 0 | 0 | 123.0343 | 439.2325 | 439.2325 | 0.02993 | 0.10685 | 0.10685 | -0.45124 | -1.6109 | -1.6109 | 123 | 4.35 | 4.35 | 4.35 | 1.45 | 0.5 | 7.6629 | 1.3946 | 1.3946 | 5.7541 | 5.7541 | 5.7541 | 0 | 0 | 0 | 1.3056 | 1.0114 | 0 | 0 | [7 empty] | Low (2013) | None | None | None
M-060 | Lighting - Compact Fluorescent Lamp (Basic High - Indoor) | SCE | COM | Electric | COMLighting - Compact Fluorescent Lamp (Basic High - Indoor) | Indoor CFL Lamp (Screw-In >= 25W) - Average Lamp Watts = 36.95, Average Lamp CFL Ratio = 0.357 | Indoor Incandescent Lamp (Screw-In >= 25W) - Average Lamp Watts = 131.89W, Average Lamp CFL Ratio = 0.357 | Indoor Incandescent Lamp (Screw-In >= 25W) - Average Lamp CFL Ratio = 0.357 | Lighting | InGen | Ltg_ScrewIn | CFL_lamp | CFL_lampBasicHighIndoor | 1 | 0 | 1 | 0.54 | 10 | NA | 1 | Indoor Lamp - High | Lamps | OFL | OFFICE - LARGE | New | CZ08 | El Toro Area (CZ08) |  |  |  | 1000 sf | 0.023904 | 0.16267 | 0.18658 | Lamps/1000 sf | 105.7632 | 377.5747 | 377.5747 | 0.022033 | 0.078659 | 0.078659 | 0 | 0 | 0 | 121.9767 | 435.4568 | 435.4568 | 0.028132 | 0.10043 | 0.10043 | -0.19953 | -0.71234 | -0.71234 | 123 | 4.35 | 4.35 | 4.35 | 1.45 | 0.5 | 7.6629 | 1.3946 | 1.3946 | 5.7541 | 5.7541 | 5.7541 | 0 | 0 | 0 | 1.3056 | 1.0114 | 0 | 0 | [7 empty] | Low (2013) | None | None | None
M-060 | Lighting - Compact Fluorescent Lamp (Basic High - Indoor) | SCE | COM | Electric | COMLighting - Compact Fluorescent Lamp (Basic High - Indoor) | Indoor CFL Lamp (Screw-In >= 25W) - Average Lamp Watts = 36.95, Average Lamp CFL Ratio = 0.357 | Indoor Incandescent Lamp (Screw-In >= 25W) - Average Lamp Watts = 131.89W, Average Lamp CFL Ratio = 0.357 | Indoor Incandescent Lamp (Screw-In >= 25W) - Average Lamp CFL Ratio = 0.357 | Lighting | InGen | Ltg_ScrewIn | CFL_lamp | CFL_lampBasicHighIndoor | 1 | 0 | 1 | 0.54 | 10 | NA | 1 | Indoor Lamp - High | Lamps | OFL | OFFICE - LARGE | New | CZ09 | Pasadena Area (CZ09) |  |  |  | 1000 sf | 0.023904 | 0.16267 | 0.18658 | Lamps/1000 sf | 105.7602 | 377.5637 | 377.5637 | 0.022033 | 0.078659 | 0.078659 | 0 | 0 | 0 | 121.6242 | 434.1983 | 434.1983 | 0.028978 | 0.10345 | 0.10345 | -0.27885 | -0.99551 | -0.99551 | 123 | 4.35 | 4.35 | 4.35 | 1.45 | 0.5 | 7.6629 | 1.3946 | 1.3946 | 5.7541 | 5.7541 | 5.7541 | 0 | 0 | 0 | 1.3056 | 1.0114 | 0 | 0 | [7 empty] | Low (2013) | None | None | None
M-060 | Lighting - Compact Fluorescent Lamp (Basic High - Indoor) | SCE | COM | Electric | COMLighting - Compact Fluorescent Lamp (Basic High - Indoor) | Indoor CFL Lamp (Screw-In >= 25W) - Average Lamp Watts = 36.95, Average Lamp CFL Ratio = 0.357 | Indoor Incandescent Lamp (Screw-In >= 25W) - Average Lamp Watts = 131.89W, Average Lamp CFL Ratio = 0.357 | Indoor Incandescent Lamp (Screw-In >= 25W) - Average Lamp CFL Ratio = 0.357 | Lighting | InGen | Ltg_ScrewIn | CFL_lamp | CFL_lampBasicHighIndoor | 1 | 0 | 1 | 0.54 | 10 | NA | 1 | Indoor Lamp - High | Lamps | OFL | OFFICE - LARGE | Existing | CZ09 | Pasadena Area (CZ09) |  |  |  | 1000 sf | 0.023904 | 0.16267 | 0.18658 | Lamps/1000 sf | 105.7571 | 377.5529 | 377.5529 | 0.022033 | 0.078659 | 0.078659 | 0 | 0 | 0 | 122.3292 | 436.7154 | 436.7154 | 0.02993 | 0.10685 | 0.10685 | -0.53585 | -1.913 | -1.913 | 123 | 4.35 | 4.35 | 4.35 | 1.45 | 0.5 | 7.6629 | 1.3946 | 1.3946 | 5.7541 | 5.7541 | 5.7541 | 0 | 0 | 0 | 1.3056 | 1.0114 | 0 | 0 | [7 empty] | Low (2013) | None | None | None
M-060 | Lighting - Compact Fluorescent Lamp (Basic High - Indoor) | SCE | COM | Electric | COMLighting - Compact Fluorescent Lamp (Basic High - Indoor) | Indoor CFL Lamp (Screw-In >= 25W) - Average Lamp Watts = 36.95, Average Lamp CFL Ratio = 0.357 | Indoor Incandescent Lamp (Screw-In >= 25W) - Average Lamp Watts = 131.89W, Average Lamp CFL Ratio = 0.357 | Indoor Incandescent Lamp (Screw-In >= 25W) - Average Lamp CFL Ratio = 0.357 | Lighting | InGen | Ltg_ScrewIn | CFL_lamp | CFL_lampBasicHighIndoor | 1 | 0 | 1 | 0.54 | 10 | NA | 1 | Indoor Lamp - High | Lamps | OFL | OFFICE - LARGE | Existing | CZ10 | San Bernardino Area (CZ10) |  |  |  | 1000 sf | 0.023904 | 0.16267 | 0.18658 | Lamps/1000 sf | 105.7571 | 377.5529 | 377.5529 | 0.022033 | 0.078659 | 0.078659 | 0 | 0 | 0 | 122.3292 | 436.7154 | 436.7154 | 0.029754 | 0.10622 | 0.10622 | -0.43362 | -1.548 | -1.548 | 123 | 4.35 | 4.35 | 4.35 | 1.45 | 0.5 | 7.6629 | 1.3946 | 1.3946 | 5.7541 | 5.7541 | 5.7541 | 0 | 0 | 0 | 1.3056 | 1.0114 | 0 | 0 | [7 empty] | Low (2013) | None | None | None
M-060 | Lighting - Compact Fluorescent Lamp (Basic High - Indoor) | SCE | COM | Electric | COMLighting - Compact Fluorescent Lamp (Basic High - Indoor) | Indoor CFL Lamp (Screw-In >= 25W) - Average Lamp Watts = 36.95, Average Lamp CFL Ratio = 0.357 | Indoor Incandescent Lamp (Screw-In >= 25W) - Average Lamp Watts = 131.89W, Average Lamp CFL Ratio = 0.357 | Indoor Incandescent Lamp (Screw-In >= 25W) - Average Lamp CFL Ratio = 0.357 | Lighting | InGen | Ltg_ScrewIn | CFL_lamp | CFL_lampBasicHighIndoor | 1 | 0 | 1 | 0.54 | 10 | NA | 1 | Indoor Lamp - High | Lamps | OFL | OFFICE - LARGE | New | CZ10 | San Bernardino Area (CZ10) |  |  |  | 1000 sf | 0.023904 | 0.16267 | 0.18658 | Lamps/1000 sf | 105.7571 | 377.5529 | 377.5529 | 0.022033 | 0.078659 | 0.078659 | 0 | 0 | 0 | 122.3292 | 436.7154 | 436.7154 | 0.029084 | 0.10383 | 0.10383 | -0.24184 | -0.86336 | -0.86336 | 123 | 4.35 | 4.35 | 4.35 | 1.45 | 0.5 | 7.6629 | 1.3946 | 1.3946 | 5.7541 | 5.7541 | 5.7541 | 0 | 0 | 0 | 1.3056 | 1.0114 | 0 | 0 | [7 empty] | Low (2013) | None | None | None
M-060 | Lighting - Compact Fluorescent Lamp (Basic High - Indoor) | SCE | COM | Electric | COMLighting - Compact Fluorescent Lamp (Basic High - Indoor) | Indoor CFL Lamp (Screw-In >= 25W) - Average Lamp Watts = 36.95, Average Lamp CFL Ratio = 0.357 | Indoor Incandescent Lamp (Screw-In >= 25W) - Average Lamp Watts = 131.89W, Average Lamp CFL Ratio = 0.357 | Indoor Incandescent Lamp (Screw-In >= 25W) - Average Lamp CFL Ratio = 0.357 | Lighting | InGen | Ltg_ScrewIn | CFL_lamp | CFL_lampBasicHighIndoor | 1 | 0 | 1 | 0.54 | 10 | NA | 1 | Indoor Lamp - High | Lamps | OFL | OFFICE - LARGE | Existing | CZ13 | Fresno Area (CZ13) |  |  |  | 1000 sf | 0.023904 | 0.16267 | 0.18658 | Lamps/1000 sf | 105.7602 | 377.5637 | 377.5637 | 0.022033 | 0.078659 | 0.078659 | 0 | 0 | 0 | 121.6242 | 434.1983 | 434.1983 | 0.029119 | 0.10396 | 0.10396 | -0.63456 | -2.2654 | -2.2654 | 123 | 4.35 | 4.35 | 4.35 | 1.45 | 0.5 | 7.6629 | 1.3946 | 1.3946 | 5.7541 | 5.7541 | 5.7541 | 0 | 0 | 0 | 1.3056 | 1.0114 | 0 | 0 | [7 empty] | Low (2013) | None | None | None
M-060 | Lighting - Compact Fluorescent Lamp (Basic High - Indoor) | SCE | COM | Electric | COMLighting - Compact Fluorescent Lamp (Basic High - Indoor) | Indoor CFL Lamp (Screw-In >= 25W) - Average Lamp Watts = 36.95, Average Lamp CFL Ratio = 0.357 | Indoor Incandescent Lamp (Screw-In >= 25W) - Average Lamp Watts = 131.89W, Average Lamp CFL Ratio = 0.357 | Indoor Incandescent Lamp (Screw-In >= 25W) - Average Lamp CFL Ratio = 0.357 | Lighting | InGen | Ltg_ScrewIn | CFL_lamp | CFL_lampBasicHighIndoor | 1 | 0 | 1 | 0.54 | 10 | NA | 1 | Indoor Lamp - High | Lamps | OFL | OFFICE - LARGE | New | CZ13 | Fresno Area (CZ13) |  |  |  | 1000 sf | 0.023904 | 0.16267 | 0.18658 | Lamps/1000 sf | 105.7633 | 377.5748 | 377.5748 | 0.022033 | 0.078659 | 0.078659 | 0 | 0 | 0 | 119.8615 | 427.9056 | 427.9056 | 0.028308 | 0.10106 | 0.10106 | -0.35958 | -1.2837 | -1.2837 | 123 | 4.35 | 4.35 | 4.35 | 1.45 | 0.5 | 7.6629 | 1.3946 | 1.3946 | 5.7541 | 5.7541 | 5.7541 | 0 | 0 | 0 | 1.3056 | 1.0114 | 0 | 0 | [7 empty] | Low (2013) | None | None | None
M-060 | Lighting - Compact Fluorescent Lamp (Basic High - Indoor) | PGE | COM | Electric | COMLighting - Compact Fluorescent Lamp (Basic High - Indoor) | Indoor CFL Lamp (Screw-In >= 25W) - Average Lamp Watts = 36.95, Average Lamp CFL Ratio = 0.357 | Indoor Incandescent Lamp (Screw-In >= 25W) - Average Lamp Watts = 131.89W, Average Lamp CFL Ratio = 0.357 | Indoor Incandescent Lamp (Screw-In >= 25W) - Average Lamp CFL Ratio = 0.357 | Lighting | InGen | Ltg_ScrewIn | CFL_lamp | CFL_lampBasicHighIndoor | 1 | 0 | 1 | 0.54 | 10 | NA | 1 | Indoor Lamp - High | Lamps | RFF | RESTAURANT - FAST-FOOD | Existing | CZ01 | Arcata Area (CZ01) |  |  |  | 1000 sf | 2.1396 | 0.56494 | 2.7045 | Lamps/1000 sf | 200.1054 | 714.3762 | 714.3762 | 0.033615 | 0.12001 | 0.12001 | 0 | 0 | 0 | 195.1128 | 696.5525 | 696.5525 | 0.038191 | 0.13634 | 0.13634 | -2.3588 | -8.421 | -8.421 | 123 | 4.35 | 4.35 | 4.35 | 1.45 | 0.5 | 7.6629 | 1.3946 | 1.3946 | 5.7541 | 5.7541 | 5.7541 | 0 | 0 | 0 | 1.3811 | 1.0597 | 0 | 0 | [7 empty] | Low (2013) | None | None | None
M-060 | Lighting - Compact Fluorescent Lamp (Basic High - Indoor) | PGE | COM | Electric | COMLighting - Compact Fluorescent Lamp (Basic High - Indoor) | Indoor CFL Lamp (Screw-In >= 25W) - Average Lamp Watts = 36.95, Average Lamp CFL Ratio = 0.357 | Indoor Incandescent Lamp (Screw-In >= 25W) - Average Lamp Watts = 131.89W, Average Lamp CFL Ratio = 0.357 | Indoor Incandescent Lamp (Screw-In >= 25W) - Average Lamp CFL Ratio = 0.357 | Lighting | InGen | Ltg_ScrewIn | CFL_lamp | CFL_lampBasicHighIndoor | 1 | 0 | 1 | 0.54 | 10 | NA | 1 | Indoor Lamp - High | Lamps | RFF | RESTAURANT - FAST-FOOD | New | CZ01 | Arcata Area (CZ01) |  |  |  | 1000 sf | 2.1396 | 0.56494 | 2.7045 | Lamps/1000 sf | 200.1048 | 714.374 | 714.374 | 0.033613 | 0.12 | 0.12 | 0 | 0 | 0 | 188.0404 | 671.3044 | 671.3044 | 0.036568 | 0.13055 | 0.13055 | -2.4795 | -8.8517 | -8.8517 | 123 | 4.35 | 4.35 | 4.35 | 1.45 | 0.5 | 7.6629 | 1.3946 | 1.3946 | 5.7541 | 5.7541 | 5.7541 | 0 | 0 | 0 | 1.3811 | 1.0597 | 0 | 0 | [7 empty] | Low (2013) | None | None | None
M-060 | Lighting - Compact Fluorescent Lamp (Basic High - Indoor) | PGE | COM | Electric | COMLighting - Compact Fluorescent Lamp (Basic High - Indoor) | Indoor CFL Lamp (Screw-In >= 25W) - Average Lamp Watts = 36.95, Average Lamp CFL Ratio = 0.357 | Indoor Incandescent Lamp (Screw-In >= 25W) - Average Lamp Watts = 131.89W, Average Lamp CFL Ratio = 0.357 | Indoor Incandescent Lamp (Screw-In >= 25W) - Average Lamp CFL Ratio = 0.357 | Lighting | InGen | Ltg_ScrewIn | CFL_lamp | CFL_lampBasicHighIndoor | 1 | 0 | 1 | 0.54 | 10 | NA | 1 | Indoor Lamp - High | Lamps | RFF | RESTAURANT - FAST-FOOD | Existing | CZ02 | Santa Rosa Area (CZ02) |  |  |  | 1000 sf | 2.1396 | 0.56494 | 2.7045 | Lamps/1000 sf | 200.098 | 714.3499 | 714.3499 | 0.033614 | 0.12 | 0.12 | 0 | 0 | 0 | 206.7613 | 738.1378 | 738.1378 | 0.039023 | 0.13931 | 0.13931 | -1.5309 | -5.4655 | -5.4655 | 123 | 4.35 | 4.35 | 4.35 | 1.45 | 0.5 | 7.6629 | 1.3946 | 1.3946 | 5.7541 | 5.7541 | 5.7541 | 0 | 0 | 0 | 1.3811 | 1.0597 | 0 | 0 | [7 empty] | Low (2013) | None | None | None
M-060 | Lighting - Compact Fluorescent Lamp (Basic High - Indoor) | PGE | COM | Electric | COMLighting - Compact Fluorescent Lamp (Basic High - Indoor) | Indoor CFL Lamp (Screw-In >= 25W) - Average Lamp Watts = 36.95, Average Lamp CFL Ratio = 0.357 | Indoor Incandescent Lamp (Screw-In >= 25W) - Average Lamp Watts = 131.89W, Average Lamp CFL Ratio = 0.357 | Indoor Incandescent Lamp (Screw-In >= 25W) - Average Lamp CFL Ratio = 0.357 | Lighting | InGen | Ltg_ScrewIn | CFL_lamp | CFL_lampBasicHighIndoor | 1 | 0 | 1 | 0.54 | 10 | NA | 1 | Indoor Lamp - High | Lamps | RFF | RESTAURANT - FAST-FOOD | New | CZ02 | Santa Rosa Area (CZ02) |  |  |  | 1000 sf | 2.1396 | 0.56494 | 2.7045 | Lamps/1000 sf | 200.104 | 714.3713 | 714.3713 | 0.033616 | 0.12001 | 0.12001 | 0 | 0 | 0 | 202.1851 | 721.8007 | 721.8007 | 0.04052 | 0.14466 | 0.14466 | -1.818 | -6.4903 | -6.4903 | 123 | 4.35 | 4.35 | 4.35 | 1.45 | 0.5 | 7.6629 | 1.3946 | 1.3946 | 5.7541 | 5.7541 | 5.7541 | 0 | 0 | 0 | 1.3811 | 1.0597 | 0 | 0 | [7 empty] | Low (2013) | None | None | None
M-060 | Lighting - Compact Fluorescent Lamp (Basic High - Indoor) | PGE | COM | Electric | COMLighting - Compact Fluorescent Lamp (Basic High - Indoor) | Indoor CFL Lamp (Screw-In >= 25W) - Average Lamp Watts = 36.95, Average Lamp CFL Ratio = 0.357 | Indoor Incandescent Lamp (Screw-In >= 25W) - Average Lamp Watts = 131.89W, Average Lamp CFL Ratio = 0.357 | Indoor Incandescent Lamp (Screw-In >= 25W) - Average Lamp CFL Ratio = 0.357 | Lighting | InGen | Ltg_ScrewIn | CFL_lamp | CFL_lampBasicHighIndoor | 1 | 0 | 1 | 0.54 | 10 | NA | 1 | Indoor Lamp - High | Lamps | RFF | RESTAURANT - FAST-FOOD | Existing | CZ03 | Oakland Area (CZ03) |  |  |  | 1000 sf | 2.1396 | 0.56494 | 2.7045 | Lamps/1000 sf | 200.103 | 714.3678 | 714.3678 | 0.033613 | 0.12 | 0.12 | 0 | 0 | 0 | 204.2652 | 729.2267 | 729.2267 | 0.038773 | 0.13842 | 0.13842 | -1.6225 | -5.7922 | -5.7922 | 123 | 4.35 | 4.35 | 4.35 | 1.45 | 0.5 | 7.6629 | 1.3946 | 1.3946 | 5.7541 | 5.7541 | 5.7541 | 0 | 0 | 0 | 1.3811 | 1.0597 | 0 | 0 | [7 empty] | Low (2013) | None | None | None
M-060 | Lighting - Compact Fluorescent Lamp (Basic High - Indoor) | PGE | COM | Electric | COMLighting - Compact Fluorescent Lamp (Basic High - Indoor) | Indoor CFL Lamp (Screw-In >= 25W) - Average Lamp Watts = 36.95, Average Lamp CFL Ratio = 0.357 | Indoor Incandescent Lamp (Screw-In >= 25W) - Average Lamp Watts = 131.89W, Average Lamp CFL Ratio = 0.357 | Indoor Incandescent Lamp (Screw-In >= 25W) - Average Lamp CFL Ratio = 0.357 | Lighting | InGen | Ltg_ScrewIn | CFL_lamp | CFL_lampBasicHighIndoor | 1 | 0 | 1 | 0.54 | 10 | NA | 1 | Indoor Lamp - High | Lamps | RFF | RESTAURANT - FAST-FOOD | New | CZ03 | Oakland Area (CZ03) |  |  |  | 1000 sf | 2.1396 | 0.56494 | 2.7045 | Lamps/1000 sf | 200.104 | 714.3712 | 714.3712 | 0.033613 | 0.12 | 0.12 | 0 | 0 | 0 | 198.0249 | 706.9489 | 706.9489 | 0.039314 | 0.14035 | 0.14035 | -1.8513 | -6.6091 | -6.6091 | 123 | 4.35 | 4.35 | 4.35 | 1.45 | 0.5 | 7.6629 | 1.3946 | 1.3946 | 5.7541 | 5.7541 | 5.7541 | 0 | 0 | 0 | 1.3811 | 1.0597 | 0 | 0 | [7 empty] | Low (2013) | None | None | None
M-060 | Lighting - Compact Fluorescent Lamp (Basic High - Indoor) | PGE | COM | Electric | COMLighting - Compact Fluorescent Lamp (Basic High - Indoor) | Indoor CFL Lamp (Screw-In >= 25W) - Average Lamp Watts = 36.95, Average Lamp CFL Ratio = 0.357 | Indoor Incandescent Lamp (Screw-In >= 25W) - Average Lamp Watts = 131.89W, Average Lamp CFL Ratio = 0.357 | Indoor Incandescent Lamp (Screw-In >= 25W) - Average Lamp CFL Ratio = 0.357 | Lighting | InGen | Ltg_ScrewIn | CFL_lamp | CFL_lampBasicHighIndoor | 1 | 0 | 1 | 0.54 | 10 | NA | 1 | Indoor Lamp - High | Lamps | RFF | RESTAURANT - FAST-FOOD | Existing | CZ04 | Sunnyvale Area (CZ04) |  |  |  | 1000 sf | 2.1396 | 0.56494 | 2.7045 | Lamps/1000 sf | 200.1082 | 714.3864 | 714.3864 | 0.033613 | 0.12 | 0.12 | 0 | 0 | 0 | 209.6734 | 748.5341 | 748.5341 | 0.038981 | 0.13916 | 0.13916 | -1.2897 | -4.6041 | -4.6041 | 123 | 4.35 | 4.35 | 4.35 | 1.45 | 0.5 | 7.6629 | 1.3946 | 1.3946 | 5.7541 | 5.7541 | 5.7541 | 0 | 0 | 0 | 1.3811 | 1.0597 | 0 | 0 | [7 empty] | Low (2013) | None | None | None
M-060 | Lighting - Compact Fluorescent Lamp (Basic High - Indoor) | PGE | COM | Electric | COMLighting - Compact Fluorescent Lamp (Basic High - Indoor) | Indoor CFL Lamp (Screw-In >= 25W) - Average Lamp Watts = 36.95, Average Lamp CFL Ratio = 0.357 | Indoor Incandescent Lamp (Screw-In >= 25W) - Average Lamp Watts = 131.89W, Average Lamp CFL Ratio = 0.357 | Indoor Incandescent Lamp (Screw-In >= 25W) - Average Lamp CFL Ratio = 0.357 | Lighting | InGen | Ltg_ScrewIn | CFL_lamp | CFL_lampBasicHighIndoor | 1 | 0 | 1 | 0.54 | 10 | NA | 1 | Indoor Lamp - High | Lamps | RFF | RESTAURANT - FAST-FOOD | New | CZ04 | Sunnyvale Area (CZ04) |  |  |  | 1000 sf | 2.1396 | 0.56494 | 2.7045 | Lamps/1000 sf | 200.1102 | 714.3936 | 714.3936 | 0.033613 | 0.12 | 0.12 | 0 | 0 | 0 | 205.5132 | 733.6822 | 733.6822 | 0.040104 | 0.14317 | 0.14317 | -1.5309 | -5.4655 | -5.4655 | 123 | 4.35 | 4.35 | 4.35 | 1.45 | 0.5 | 7.6629 | 1.3946 | 1.3946 | 5.7541 | 5.7541 | 5.7541 | 0 | 0 | 0 | 1.3811 | 1.0597 | 0 | 0 | [7 empty] | Low (2013) | None | None | None
M-060 | Lighting - Compact Fluorescent Lamp (Basic High - Indoor) | PGE | COM | Electric | COMLighting - Compact Fluorescent Lamp (Basic High - Indoor) | Indoor CFL Lamp (Screw-In >= 25W) - Average Lamp Watts = 36.95, Average Lamp CFL Ratio = 0.357 | Indoor Incandescent Lamp (Screw-In >= 25W) - Average Lamp Watts = 131.89W, Average Lamp CFL Ratio = 0.357 | Indoor Incandescent Lamp (Screw-In >= 25W) - Average Lamp CFL Ratio = 0.357 | Lighting | InGen | Ltg_ScrewIn | CFL_lamp | CFL_lampBasicHighIndoor | 1 | 0 | 1 | 0.54 | 10 | NA | 1 | Indoor Lamp - High | Lamps | RFF | RESTAURANT - FAST-FOOD | Existing | CZ05 | Santa Maria Area (CZ05) |  |  |  | 1000 sf | 2.1396 | 0.56494 | 2.7045 | Lamps/1000 sf | 200.1113 | 714.3973 | 714.3973 | 0.033615 | 0.12001 | 0.12001 | 0 | 0 | 0 | 203.4331 | 726.2563 | 726.2563 | 0.038399 | 0.13708 | 0.13708 | -1.6391 | -5.8516 | -5.8516 | 123 | 4.35 | 4.35 | 4.35 | 1.45 | 0.5 | 7.6629 | 1.3946 | 1.3946 | 5.7541 | 5.7541 | 5.7541 | 0 | 0 | 0 | 1.3811 | 1.0597 | 0 | 0 | [7 empty] | Low (2013) | None | None | None
M-060 | Lighting - Compact Fluorescent Lamp (Basic High - Indoor) | PGE | COM | Electric | COMLighting - Compact Fluorescent Lamp (Basic High - Indoor) | Indoor CFL Lamp (Screw-In >= 25W) - Average Lamp Watts = 36.95, Average Lamp CFL Ratio = 0.357 | Indoor Incandescent Lamp (Screw-In >= 25W) - Average Lamp Watts = 131.89W, Average Lamp CFL Ratio = 0.357 | Indoor Incandescent Lamp (Screw-In >= 25W) - Average Lamp CFL Ratio = 0.357 | Lighting | InGen | Ltg_ScrewIn | CFL_lamp | CFL_lampBasicHighIndoor | 1 | 0 | 1 | 0.54 | 10 | NA | 1 | Indoor Lamp - High | Lamps | RFF | RESTAURANT - FAST-FOOD | New | CZ05 | Santa Maria Area (CZ05) |  |  |  | 1000 sf | 2.1396 | 0.56494 | 2.7045 | Lamps/1000 sf | 200.104 | 714.3712 | 714.3712 | 0.033613 | 0.12 | 0.12 | 0 | 0 | 0 | 198.0249 | 706.9489 | 706.9489 | 0.038773 | 0.13842 | 0.13842 | -1.6391 | -5.8516 | -5.8516 | 123 | 4.35 | 4.35 | 4.35 | 1.45 | 0.5 | 7.6629 | 1.3946 | 1.3946 | 5.7541 | 5.7541 | 5.7541 | 0 | 0 | 0 | 1.3811 | 1.0597 | 0 | 0 | [7 empty] | Low (2013) | None | None | None
M-060 | Lighting - Compact Fluorescent Lamp (Basic High - Indoor) | PGE | COM | Electric | COMLighting - Compact Fluorescent Lamp (Basic High - Indoor) | Indoor CFL Lamp (Screw-In >= 25W) - Average Lamp Watts = 36.95, Average Lamp CFL Ratio = 0.357 | Indoor Incandescent Lamp (Screw-In >= 25W) - Average Lamp Watts = 131.89W, Average Lamp CFL Ratio = 0.357 | Indoor Incandescent Lamp (Screw-In >= 25W) - Average Lamp CFL Ratio = 0.357 | Lighting | InGen | Ltg_ScrewIn | CFL_lamp | CFL_lampBasicHighIndoor | 1 | 0 | 1 | 0.54 | 10 | NA | 1 | Indoor Lamp - High | Lamps | RFF | RESTAURANT - FAST-FOOD | New | CZ11 | Red Bluff Area (CZ11) |  |  |  | 1000 sf | 2.1396 | 0.56494 | 2.7045 | Lamps/1000 sf | 200.1042 | 714.3721 | 714.3721 | 0.033614 | 0.12 | 0.12 | 0 | 0 | 0 | 210.0894 | 750.0193 | 750.0193 | 0.041435 | 0.14792 | 0.14792 | -1.3812 | -4.9308 | -4.9308 | 123 | 4.35 | 4.35 | 4.35 | 1.45 | 0.5 | 7.6629 | 1.3946 | 1.3946 | 5.7541 | 5.7541 | 5.7541 | 0 | 0 | 0 | 1.3811 | 1.0597 | 0 | 0 | [7 empty] | Low (2013) | None | None | None
M-060 | Lighting - Compact Fluorescent Lamp (Basic High - Indoor) | PGE | COM | Electric | COMLighting - Compact Fluorescent Lamp (Basic High - Indoor) | Indoor CFL Lamp (Screw-In >= 25W) - Average Lamp Watts = 36.95, Average Lamp CFL Ratio = 0.357 | Indoor Incandescent Lamp (Screw-In >= 25W) - Average Lamp Watts = 131.89W, Average Lamp CFL Ratio = 0.357 | Indoor Incandescent Lamp (Screw-In >= 25W) - Average Lamp CFL Ratio = 0.357 | Lighting | InGen | Ltg_ScrewIn | CFL_lamp | CFL_lampBasicHighIndoor | 1 | 0 | 1 | 0.54 | 10 | NA | 1 | Indoor Lamp - High | Lamps | RFF | RESTAURANT - FAST-FOOD | Existing | CZ11 | Red Bluff Area (CZ11) |  |  |  | 1000 sf | 2.1396 | 0.56494 | 2.7045 | Lamps/1000 sf | 200.0963 | 714.3437 | 714.3437 | 0.033613 | 0.12 | 0.12 | 0 | 0 | 0 | 210.9215 | 752.9896 | 752.9896 | 0.039771 | 0.14198 | 0.14198 | -1.2605 | -4.5001 | -4.5001 | 123 | 4.35 | 4.35 | 4.35 | 1.45 | 0.5 | 7.6629 | 1.3946 | 1.3946 | 5.7541 | 5.7541 | 5.7541 | 0 | 0 | 0 | 1.3811 | 1.0597 | 0 | 0 | [7 empty] | Low (2013) | None | None | None
M-060 | Lighting - Compact Fluorescent Lamp (Basic High - Indoor) | SCE | COM | Electric | COMLighting - Compact Fluorescent Lamp (Basic High - Indoor) | Indoor CFL Lamp (Screw-In >= 25W) - Average Lamp Watts = 36.95, Average Lamp CFL Ratio = 0.357 | Indoor Incandescent Lamp (Screw-In >= 25W) - Average Lamp Watts = 131.89W, Average Lamp CFL Ratio = 0.357 | Indoor Incandescent Lamp (Screw-In >= 25W) - Average Lamp CFL Ratio = 0.357 | Lighting | InGen | Ltg_ScrewIn | CFL_lamp | CFL_lampBasicHighIndoor | 1 | 0 | 1 | 0.54 | 10 | NA | 1 | Indoor Lamp - High | Lamps | OFL | OFFICE - LARGE | New | CZ15 | Blythe Area (CZ15) |  |  |  | 1000 sf | 0.023904 | 0.16267 | 0.18658 | Lamps/1000 sf | 105.7631 | 377.5742 | 377.5742 | 0.022033 | 0.078659 | 0.078659 | 0 | 0 | 0 | 127.2647 | 454.335 | 454.335 | 0.028802 | 0.10282 | 0.10282 | -0.11739 | -0.4191 | -0.4191 | 123 | 4.35 | 4.35 | 4.35 | 1.45 | 0.5 | 7.6629 | 1.3946 | 1.3946 | 5.7541 | 5.7541 | 5.7541 | 0 | 0 | 0 | 1.3056 | 1.0114 | 0 | 0 | [7 empty] | Low (2013) | None | None | None
M-060 | Lighting - Compact Fluorescent Lamp (Basic High - Indoor) | SCE | COM | Electric | COMLighting - Compact Fluorescent Lamp (Basic High - Indoor) | Indoor CFL Lamp (Screw-In >= 25W) - Average Lamp Watts = 36.95, Average Lamp CFL Ratio = 0.357 | Indoor Incandescent Lamp (Screw-In >= 25W) - Average Lamp Watts = 131.89W, Average Lamp CFL Ratio = 0.357 | Indoor Incandescent Lamp (Screw-In >= 25W) - Average Lamp CFL Ratio = 0.357 | Lighting | InGen | Ltg_ScrewIn | CFL_lamp | CFL_lampBasicHighIndoor | 1 | 0 | 1 | 0.54 | 10 | NA | 1 | Indoor Lamp - High | Lamps | OFL | OFFICE - LARGE | Existing | CZ16 | Mount Shasta Area (CZ16) |  |  |  | 1000 sf | 0.023904 | 0.16267 | 0.18658 | Lamps/1000 sf | 105.7468 | 377.5161 | 377.5161 | 0.022033 | 0.078659 | 0.078659 | 0 | 0 | 0 | 111.7532 | 398.959 | 398.959 | 0.027956 | 0.099803 | 0.099803 | -1.1211 | -4.0022 | -4.0022 | 123 | 4.35 | 4.35 | 4.35 | 1.45 | 0.5 | 7.6629 | 1.3946 | 1.3946 | 5.7541 | 5.7541 | 5.7541 | 0 | 0 | 0 | 1.3056 | 1.0114 | 0 | 0 | [7 empty] | Low (2013) | None | None | None
M-060 | Lighting - Compact Fluorescent Lamp (Basic High - Indoor) | SCE | COM | Electric | COMLighting - Compact Fluorescent Lamp (Basic High - Indoor) | Indoor CFL Lamp (Screw-In >= 25W) - Average Lamp Watts = 36.95, Average Lamp CFL Ratio = 0.357 | Indoor Incandescent Lamp (Screw-In >= 25W) - Average Lamp Watts = 131.89W, Average Lamp CFL Ratio = 0.357 | Indoor Incandescent Lamp (Screw-In >= 25W) - Average Lamp CFL Ratio = 0.357 | Lighting | InGen | Ltg_ScrewIn | CFL_lamp | CFL_lampBasicHighIndoor | 1 | 0 | 1 | 0.54 | 10 | NA | 1 | Indoor Lamp - High | Lamps | OFL | OFFICE - LARGE | New | CZ16 | Mount Shasta Area (CZ16) |  |  |  | 1000 sf | 0.023904 | 0.16267 | 0.18658 | Lamps/1000 sf | 105.7634 | 377.5755 | 377.5755 | 0.022033 | 0.078659 | 0.078659 | 0 | 0 | 0 | 113.5159 | 405.2517 | 405.2517 | 0.027639 | 0.09867 | 0.09867 | -0.88133 | -3.1464 | -3.1464 | 123 | 4.35 | 4.35 | 4.35 | 1.45 | 0.5 | 7.6629 | 1.3946 | 1.3946 | 5.7541 | 5.7541 | 5.7541 | 0 | 0 | 0 | 1.3056 | 1.0114 | 0 | 0 | [7 empty] | Low (2013) | None | None | None
M-060 | Lighting - Compact Fluorescent Lamp (Basic High - Indoor) | SDGE | COM | Electric | COMLighting - Compact Fluorescent Lamp (Basic High - Indoor) | Indoor CFL Lamp (Screw-In >= 25W) - Average Lamp Watts = 36.95, Average Lamp CFL Ratio = 0.357 | Indoor Incandescent Lamp (Screw-In >= 25W) - Average Lamp Watts = 131.89W, Average Lamp CFL Ratio = 0.357 | Indoor Incandescent Lamp (Screw-In >= 25W) - Average Lamp CFL Ratio = 0.357 | Lighting | InGen | Ltg_ScrewIn | CFL_lamp | CFL_lampBasicHighIndoor | 1 | 0 | 1 | 0.54 | 10 | NA | 1 | Indoor Lamp - High | Lamps | OFL | OFFICE - LARGE | Existing | CZ06 | Los Angeles Area (CZ06) |  |  |  | 1000 sf | 0.026834 | 0.10536 | 0.13219 | Lamps/1000 sf | 101.5826 | 362.6498 | 362.6498 | 0.021164 | 0.075554 | 0.075554 | 0 | 0 | 0 | 116.4847 | 415.8505 | 415.8505 | 0.026988 | 0.096347 | 0.096347 | -0.24381 | -0.87038 | -0.87038 | 123 | 4.35 | 4.35 | 4.35 | 1.45 | 0.5 | 7.6629 | 1.3946 | 1.3946 | 5.7541 | 5.7541 | 5.7541 | 0 | 0 | 0 | 1.306 | 1.0067 | 0 | 0 | [7 empty] | Low (2013) | None | None | None
M-060 | Lighting - Compact Fluorescent Lamp (Basic High - Indoor) | SDGE | COM | Electric | COMLighting - Compact Fluorescent Lamp (Basic High - Indoor) | Indoor CFL Lamp (Screw-In >= 25W) - Average Lamp Watts = 36.95, Average Lamp CFL Ratio = 0.357 | Indoor Incandescent Lamp (Screw-In >= 25W) - Average Lamp Watts = 131.89W, Average Lamp CFL Ratio = 0.357 | Indoor Incandescent Lamp (Screw-In >= 25W) - Average Lamp CFL Ratio = 0.357 | Lighting | InGen | Ltg_ScrewIn | CFL_lamp | CFL_lampBasicHighIndoor | 1 | 0 | 1 | 0.54 | 10 | NA | 1 | Indoor Lamp - High | Lamps | OFL | OFFICE - LARGE | New | CZ06 | Los Angeles Area (CZ06) |  |  |  | 1000 sf | 0.026834 | 0.10536 | 0.13219 | Lamps/1000 sf | 101.5826 | 362.6498 | 362.6498 | 0.021164 | 0.075554 | 0.075554 | 0 | 0 | 0 | 116.4847 | 415.8505 | 415.8505 | 0.026345 | 0.09405 | 0.09405 | -0.16558 | -0.59114 | -0.59114 | 123 | 4.35 | 4.35 | 4.35 | 1.45 | 0.5 | 7.6629 | 1.3946 | 1.3946 | 5.7541 | 5.7541 | 5.7541 | 0 | 0 | 0 | 1.306 | 1.0067 | 0 | 0 | [7 empty] | Low (2013) | None | None | None
M-060 | Lighting - Compact Fluorescent Lamp (Basic High - Indoor) | SDGE | COM | Electric | COMLighting - Compact Fluorescent Lamp (Basic High - Indoor) | Indoor CFL Lamp (Screw-In >= 25W) - Average Lamp Watts = 36.95, Average Lamp CFL Ratio = 0.357 | Indoor Incandescent Lamp (Screw-In >= 25W) - Average Lamp Watts = 131.89W, Average Lamp CFL Ratio = 0.357 | Indoor Incandescent Lamp (Screw-In >= 25W) - Average Lamp CFL Ratio = 0.357 | Lighting | InGen | Ltg_ScrewIn | CFL_lamp | CFL_lampBasicHighIndoor | 1 | 0 | 1 | 0.54 | 10 | NA | 1 | Indoor Lamp - High | Lamps | OFL | OFFICE - LARGE | Existing | CZ07 | San Diego Area (CZ07) |  |  |  | 1000 sf | 0.026834 | 0.10536 | 0.13219 | Lamps/1000 sf | 101.7067 | 363.0931 | 363.0931 | 0.021164 | 0.075554 | 0.075554 | 0 | 0 | 0 | 116.4847 | 415.8505 | 415.8505 | 0.026615 | 0.095017 | 0.095017 | -0.20927 | -0.74708 | -0.74708 | 123 | 4.35 | 4.35 | 4.35 | 1.45 | 0.5 | 7.6629 | 1.3946 | 1.3946 | 5.7541 | 5.7541 | 5.7541 | 0 | 0 | 0 | 1.306 | 1.0067 | 0 | 0 | [7 empty] | Low (2013) | None | None | None
M-060 | Lighting - Compact Fluorescent Lamp (Basic High - Indoor) | SDGE | COM | Electric | COMLighting - Compact Fluorescent Lamp (Basic High - Indoor) | Indoor CFL Lamp (Screw-In >= 25W) - Average Lamp Watts = 36.95, Average Lamp CFL Ratio = 0.357 | Indoor Incandescent Lamp (Screw-In >= 25W) - Average Lamp Watts = 131.89W, Average Lamp CFL Ratio = 0.357 | Indoor Incandescent Lamp (Screw-In >= 25W) - Average Lamp CFL Ratio = 0.357 | Lighting | InGen | Ltg_ScrewIn | CFL_lamp | CFL_lampBasicHighIndoor | 1 | 0 | 1 | 0.54 | 10 | NA | 1 | Indoor Lamp - High | Lamps | OFL | OFFICE - LARGE | New | CZ07 | San Diego Area (CZ07) |  |  |  | 1000 sf | 0.026834 | 0.10536 | 0.13219 | Lamps/1000 sf | 101.5885 | 362.6709 | 362.6709 | 0.021164 | 0.075554 | 0.075554 | 0 | 0 | 0 | 116.1461 | 414.6416 | 414.6416 | 0.02604 | 0.092962 | 0.092962 | -0.13409 | -0.47871 | -0.47871 | 123 | 4.35 | 4.35 | 4.35 | 1.45 | 0.5 | 7.6629 | 1.3946 | 1.3946 | 5.7541 | 5.7541 | 5.7541 | 0 | 0 | 0 | 1.306 | 1.0067 | 0 | 0 | [7 empty] | Low (2013) | None | None | None
M-060 | Lighting - Compact Fluorescent Lamp (Basic High - Indoor) | SDGE | COM | Electric | COMLighting - Compact Fluorescent Lamp (Basic High - Indoor) | Indoor CFL Lamp (Screw-In >= 25W) - Average Lamp Watts = 36.95, Average Lamp CFL Ratio = 0.357 | Indoor Incandescent Lamp (Screw-In >= 25W) - Average Lamp Watts = 131.89W, Average Lamp CFL Ratio = 0.357 | Indoor Incandescent Lamp (Screw-In >= 25W) - Average Lamp CFL Ratio = 0.357 | Lighting | InGen | Ltg_ScrewIn | CFL_lamp | CFL_lampBasicHighIndoor | 1 | 0 | 1 | 0.54 | 10 | NA | 1 | Indoor Lamp - High | Lamps | OFL | OFFICE - LARGE | Existing | CZ08 | El Toro Area (CZ08) |  |  |  | 1000 sf | 0.026834 | 0.10536 | 0.13219 | Lamps/1000 sf | 101.7119 | 363.1116 | 363.1116 | 0.021164 | 0.075554 | 0.075554 | 0 | 0 | 0 | 117.162 | 418.2682 | 418.2682 | 0.02753 | 0.098281 | 0.098281 | -0.23669 | -0.845 | -0.845 | 123 | 4.35 | 4.35 | 4.35 | 1.45 | 0.5 | 7.6629 | 1.3946 | 1.3946 | 5.7541 | 5.7541 | 5.7541 | 0 | 0 | 0 | 1.306 | 1.0067 | 0 | 0 | [7 empty] | Low (2013) | None | None | None
M-060 | Lighting - Compact Fluorescent Lamp (Basic High - Indoor) | SDGE | COM | Electric | COMLighting - Compact Fluorescent Lamp (Basic High - Indoor) | Indoor CFL Lamp (Screw-In >= 25W) - Average Lamp Watts = 36.95, Average Lamp CFL Ratio = 0.357 | Indoor Incandescent Lamp (Screw-In >= 25W) - Average Lamp Watts = 131.89W, Average Lamp CFL Ratio = 0.357 | Indoor Incandescent Lamp (Screw-In >= 25W) - Average Lamp CFL Ratio = 0.357 | Lighting | InGen | Ltg_ScrewIn | CFL_lamp | CFL_lampBasicHighIndoor | 1 | 0 | 1 | 0.54 | 10 | NA | 1 | Indoor Lamp - High | Lamps | OFL | OFFICE - LARGE | New | CZ08 | El Toro Area (CZ08) |  |  |  | 1000 sf | 0.026834 | 0.10536 | 0.13219 | Lamps/1000 sf | 101.5855 | 362.6603 | 362.6603 | 0.021164 | 0.075554 | 0.075554 | 0 | 0 | 0 | 116.8234 | 417.0594 | 417.0594 | 0.026717 | 0.09538 | 0.09538 | -0.13714 | -0.48959 | -0.48959 | 123 | 4.35 | 4.35 | 4.35 | 1.45 | 0.5 | 7.6629 | 1.3946 | 1.3946 | 5.7541 | 5.7541 | 5.7541 | 0 | 0 | 0 | 1.306 | 1.0067 | 0 | 0 | [7 empty] | Low (2013) | None | None | None
M-060 | Lighting - Compact Fluorescent Lamp (Basic High - Indoor) | SDGE | COM | Electric | COMLighting - Compact Fluorescent Lamp (Basic High - Indoor) | Indoor CFL Lamp (Screw-In >= 25W) - Average Lamp Watts = 36.95, Average Lamp CFL Ratio = 0.357 | Indoor Incandescent Lamp (Screw-In >= 25W) - Average Lamp Watts = 131.89W, Average Lamp CFL Ratio = 0.357 | Indoor Incandescent Lamp (Screw-In >= 25W) - Average Lamp CFL Ratio = 0.357 | Lighting | InGen | Ltg_ScrewIn | CFL_lamp | CFL_lampBasicHighIndoor | 1 | 0 | 1 | 0.54 | 10 | NA | 1 | Indoor Lamp - High | Lamps | OFL | OFFICE - LARGE | Existing | CZ10 | San Bernardino Area (CZ10) |  |  |  | 1000 sf | 0.026834 | 0.10536 | 0.13219 | Lamps/1000 sf | 101.5855 | 362.6603 | 362.6603 | 0.021164 | 0.075554 | 0.075554 | 0 | 0 | 0 | 116.8234 | 417.0594 | 417.0594 | 0.027767 | 0.099127 | 0.099127 | -0.27022 | -0.96468 | -0.96468 | 123 | 4.35 | 4.35 | 4.35 | 1.45 | 0.5 | 7.6629 | 1.3946 | 1.3946 | 5.7541 | 5.7541 | 5.7541 | 0 | 0 | 0 | 1.306 | 1.0067 | 0 | 0 | [7 empty] | Low (2013) | None | None | None
M-060 | Lighting - Compact Fluorescent Lamp (Basic High - Indoor) | SDGE | COM | Electric | COMLighting - Compact Fluorescent Lamp (Basic High - Indoor) | Indoor CFL Lamp (Screw-In >= 25W) - Average Lamp Watts = 36.95, Average Lamp CFL Ratio = 0.357 | Indoor Incandescent Lamp (Screw-In >= 25W) - Average Lamp Watts = 131.89W, Average Lamp CFL Ratio = 0.357 | Indoor Incandescent Lamp (Screw-In >= 25W) - Average Lamp CFL Ratio = 0.357 | Lighting | InGen | Ltg_ScrewIn | CFL_lamp | CFL_lampBasicHighIndoor | 1 | 0 | 1 | 0.54 | 10 | NA | 1 | Indoor Lamp - High | Lamps | OFL | OFFICE - LARGE | New | CZ10 | San Bernardino Area (CZ10) |  |  |  | 1000 sf | 0.026834 | 0.10536 | 0.13219 | Lamps/1000 sf | 101.5885 | 362.6708 | 362.6708 | 0.021164 | 0.075554 | 0.075554 | 0 | 0 | 0 | 117.162 | 418.2682 | 418.2682 | 0.02753 | 0.098281 | 0.098281 | -0.16863 | -0.60202 | -0.60202 | 123 | 4.35 | 4.35 | 4.35 | 1.45 | 0.5 | 7.6629 | 1.3946 | 1.3946 | 5.7541 | 5.7541 | 5.7541 | 0 | 0 | 0 | 1.306 | 1.0067 | 0 | 0 | [7 empty] | Low (2013) | None | None | None
M-060 | Lighting - Compact Fluorescent Lamp (Basic High - Indoor) | SDGE | COM | Electric | COMLighting - Compact Fluorescent Lamp (Basic High - Indoor) | Indoor CFL Lamp (Screw-In >= 25W) - Average Lamp Watts = 36.95, Average Lamp CFL Ratio = 0.357 | Indoor Incandescent Lamp (Screw-In >= 25W) - Average Lamp Watts = 131.89W, Average Lamp CFL Ratio = 0.357 | Indoor Incandescent Lamp (Screw-In >= 25W) - Average Lamp CFL Ratio = 0.357 | Lighting | InGen | Ltg_ScrewIn | CFL_lamp | CFL_lampBasicHighIndoor | 1 | 0 | 1 | 0.54 | 10 | NA | 1 | Indoor Lamp - High | Lamps | OFL | OFFICE - LARGE | Existing | CZ14 | China Lake Area (CZ14) |  |  |  | 1000 sf | 0.026834 | 0.10536 | 0.13219 | Lamps/1000 sf | 101.5885 | 362.671 | 362.671 | 0.021164 | 0.075554 | 0.075554 | 0 | 0 | 0 | 115.1303 | 411.015 | 411.015 | 0.027327 | 0.097556 | 0.097556 | -0.37248 | -1.3298 | -1.3298 | 123 | 4.35 | 4.35 | 4.35 | 1.45 | 0.5 | 7.6629 | 1.3946 | 1.3946 | 5.7541 | 5.7541 | 5.7541 | 0 | 0 | 0 | 1.306 | 1.0067 | 0 | 0 | [7 empty] | Low (2013) | None | None | None
M-060 | Lighting - Compact Fluorescent Lamp (Basic High - Indoor) | SDGE | COM | Electric | COMLighting - Compact Fluorescent Lamp (Basic High - Indoor) | Indoor CFL Lamp (Screw-In >= 25W) - Average Lamp Watts = 36.95, Average Lamp CFL Ratio = 0.357 | Indoor Incandescent Lamp (Screw-In >= 25W) - Average Lamp Watts = 131.89W, Average Lamp CFL Ratio = 0.357 | Indoor Incandescent Lamp (Screw-In >= 25W) - Average Lamp CFL Ratio = 0.357 | Lighting | InGen | Ltg_ScrewIn | CFL_lamp | CFL_lampBasicHighIndoor | 1 | 0 | 1 | 0.54 | 10 | NA | 1 | Indoor Lamp - High | Lamps | OFL | OFFICE - LARGE | New | CZ14 | China Lake Area (CZ14) |  |  |  | 1000 sf | 0.026834 | 0.10536 | 0.13219 | Lamps/1000 sf | 101.5885 | 362.671 | 362.671 | 0.021164 | 0.075554 | 0.075554 | 0 | 0 | 0 | 115.1303 | 411.015 | 411.015 | 0.028004 | 0.099973 | 0.099973 | -0.2648 | -0.94533 | -0.94533 | 123 | 4.35 | 4.35 | 4.35 | 1.45 | 0.5 | 7.6629 | 1.3946 | 1.3946 | 5.7541 | 5.7541 | 5.7541 | 0 | 0 | 0 | 1.306 | 1.0067 | 0 | 0 | [7 empty] | Low (2013) | None | None | None
M-060 | Lighting - Compact Fluorescent Lamp (Basic High - Indoor) | SDGE | COM | Electric | COMLighting - Compact Fluorescent Lamp (Basic High - Indoor) | Indoor CFL Lamp (Screw-In >= 25W) - Average Lamp Watts = 36.95, Average Lamp CFL Ratio = 0.357 | Indoor Incandescent Lamp (Screw-In >= 25W) - Average Lamp Watts = 131.89W, Average Lamp CFL Ratio = 0.357 | Indoor Incandescent Lamp (Screw-In >= 25W) - Average Lamp CFL Ratio = 0.357 | Lighting | InGen | Ltg_ScrewIn | CFL_lamp | CFL_lampBasicHighIndoor | 1 | 0 | 1 | 0.54 | 10 | NA | 1 | Indoor Lamp - High | Lamps | OFL | OFFICE - LARGE | Existing | CZ15 | Blythe Area (CZ15) |  |  |  | 1000 sf | 0.026834 | 0.10536 | 0.13219 | Lamps/1000 sf | 101.5494 | 362.5312 | 362.5312 | 0.021164 | 0.075554 | 0.075554 | 0 | 0 | 0 | 123.5957 | 441.2367 | 441.2367 | 0.027868 | 0.09949 | 0.09949 | -0.15644 | -0.5585 | -0.5585 | 123 | 4.35 | 4.35 | 4.35 | 1.45 | 0.5 | 7.6629 | 1.3946 | 1.3946 | 5.7541 | 5.7541 | 5.7541 | 0 | 0 | 0 | 1.306 | 1.0067 | 0 | 0 | [7 empty] | Low (2013) | None | None | None
M-060 | Lighting - Compact Fluorescent Lamp (Basic High - Indoor) | SDGE | COM | Electric | COMLighting - Compact Fluorescent Lamp (Basic High - Indoor) | Indoor CFL Lamp (Screw-In >= 25W) - Average Lamp Watts = 36.95, Average Lamp CFL Ratio = 0.357 | Indoor Incandescent Lamp (Screw-In >= 25W) - Average Lamp Watts = 131.89W, Average Lamp CFL Ratio = 0.357 | Indoor Incandescent Lamp (Screw-In >= 25W) - Average Lamp CFL Ratio = 0.357 | Lighting | InGen | Ltg_ScrewIn | CFL_lamp | CFL_lampBasicHighIndoor | 1 | 0 | 1 | 0.54 | 10 | NA | 1 | Indoor Lamp - High | Lamps | OFL | OFFICE - LARGE | New | CZ15 | Blythe Area (CZ15) |  |  |  | 1000 sf | 0.026834 | 0.10536 | 0.13219 | Lamps/1000 sf | 101.5827 | 362.6502 | 362.6502 | 0.021164 | 0.075554 | 0.075554 | 0 | 0 | 0 | 121.564 | 433.9835 | 433.9835 | 0.027394 | 0.097797 | 0.097797 | -0.079575 | -0.28408 | -0.28408 | 123 | 4.35 | 4.35 | 4.35 | 1.45 | 0.5 | 7.6629 | 1.3946 | 1.3946 | 5.7541 | 5.7541 | 5.7541 | 0 | 0 | 0 | 1.306 | 1.0067 | 0 | 0 | [7 empty] | Low (2013) | None | None | None
M-060 | Lighting - Compact Fluorescent Lamp (Basic High - Indoor) | PGE | COM | Electric | COMLighting - Compact Fluorescent Lamp (Basic High - Indoor) | Indoor CFL Lamp (Screw-In >= 25W) - Average Lamp Watts = 36.95, Average Lamp CFL Ratio = 0.357 | Indoor Incandescent Lamp (Screw-In >= 25W) - Average Lamp Watts = 131.89W, Average Lamp CFL Ratio = 0.357 | Indoor Incandescent Lamp (Screw-In >= 25W) - Average Lamp CFL Ratio = 0.357 | Lighting | InGen | Ltg_ScrewIn | CFL_lamp | CFL_lampBasicHighIndoor | 1 | 0 | 1 | 0.54 | 10 | NA | 1 | Indoor Lamp - High | Lamps | OFS | OFFICE - SMALL | Existing | CZ01 | Arcata Area (CZ01) |  |  |  | 1000 sf | 0.026861 | 0.034187 | 0.061048 | Lamps/1000 sf | 123.9681 | 442.5661 | 442.5661 | 0.028207 | 0.1007 | 0.1007 | 0 | 0 | 0 | 124.3896 | 444.0708 | 444.0708 | 0.033448 | 0.11941 | 0.11941 | -0.77379 | -2.7624 | -2.7624 | 123 | 4.35 | 4.35 | 4.35 | 1.45 | 0.5 | 7.6629 | 1.3946 | 1.3946 | 5.7541 | 5.7541 | 5.7541 | 0 | 0 | 0 | 1.3811 | 1.0597 | 0 | 0 | [7 empty] | Low (2013) | None | None | None
M-060 | Lighting - Compact Fluorescent Lamp (Basic High - Indoor) | PGE | COM | Electric | COMLighting - Compact Fluorescent Lamp (Basic High - Indoor) | Indoor CFL Lamp (Screw-In >= 25W) - Average Lamp Watts = 36.95, Average Lamp CFL Ratio = 0.357 | Indoor Incandescent Lamp (Screw-In >= 25W) - Average Lamp Watts = 131.89W, Average Lamp CFL Ratio = 0.357 | Indoor Incandescent Lamp (Screw-In >= 25W) - Average Lamp CFL Ratio = 0.357 | Lighting | InGen | Ltg_ScrewIn | CFL_lamp | CFL_lampBasicHighIndoor | 1 | 0 | 1 | 0.54 | 10 | NA | 1 | Indoor Lamp - High | Lamps | OFS | OFFICE - SMALL | New | CZ01 | Arcata Area (CZ01) |  |  |  | 1000 sf | 0.026861 | 0.034187 | 0.061048 | Lamps/1000 sf | 123.973 | 442.5837 | 442.5837 | 0.028206 | 0.1007 | 0.1007 | 0 | 0 | 0 | 121.4775 | 433.6745 | 433.6745 | 0.033157 | 0.11837 | 0.11837 | -0.71555 | -2.5545 | -2.5545 | 123 | 4.35 | 4.35 | 4.35 | 1.45 | 0.5 | 7.6629 | 1.3946 | 1.3946 | 5.7541 | 5.7541 | 5.7541 | 0 | 0 | 0 | 1.3811 | 1.0597 | 0 | 0 | [7 empty] | Low (2013) | None | None | None
M-060 | Lighting - Compact Fluorescent Lamp (Basic High - Indoor) | PGE | COM | Electric | COMLighting - Compact Fluorescent Lamp (Basic High - Indoor) | Indoor CFL Lamp (Screw-In >= 25W) - Average Lamp Watts = 36.95, Average Lamp CFL Ratio = 0.357 | Indoor Incandescent Lamp (Screw-In >= 25W) - Average Lamp Watts = 131.89W, Average Lamp CFL Ratio = 0.357 | Indoor Incandescent Lamp (Screw-In >= 25W) - Average Lamp CFL Ratio = 0.357 | Lighting | InGen | Ltg_ScrewIn | CFL_lamp | CFL_lampBasicHighIndoor | 1 | 0 | 1 | 0.54 | 10 | NA | 1 | Indoor Lamp - High | Lamps | OFS | OFFICE - SMALL | Existing | CZ02 | Santa Rosa Area (CZ02) |  |  |  | 1000 sf | 0.026861 | 0.034187 | 0.061048 | Lamps/1000 sf | 123.9712 | 442.5771 | 442.5771 | 0.028207 | 0.1007 | 0.1007 | 0 | 0 | 0 | 129.7978 | 463.3782 | 463.3782 | 0.034446 | 0.12297 | 0.12297 | -0.50338 | -1.7971 | -1.7971 | 123 | 4.35 | 4.35 | 4.35 | 1.45 | 0.5 | 7.6629 | 1.3946 | 1.3946 | 5.7541 | 5.7541 | 5.7541 | 0 | 0 | 0 | 1.3811 | 1.0597 | 0 | 0 | [7 empty] | Low (2013) | None | None | None
M-060 | Lighting - Compact Fluorescent Lamp (Basic High - Indoor) | PGE | COM | Electric | COMLighting - Compact Fluorescent Lamp (Basic High - Indoor) | Indoor CFL Lamp (Screw-In >= 25W) - Average Lamp Watts = 36.95, Average Lamp CFL Ratio = 0.357 | Indoor Incandescent Lamp (Screw-In >= 25W) - Average Lamp Watts = 131.89W, Average Lamp CFL Ratio = 0.357 | Indoor Incandescent Lamp (Screw-In >= 25W) - Average Lamp CFL Ratio = 0.357 | Lighting | InGen | Ltg_ScrewIn | CFL_lamp | CFL_lampBasicHighIndoor | 1 | 0 | 1 | 0.54 | 10 | NA | 1 | Indoor Lamp - High | Lamps | OFS | OFFICE - SMALL | New | CZ02 | Santa Rosa Area (CZ02) |  |  |  | 1000 sf | 0.026861 | 0.034187 | 0.061048 | Lamps/1000 sf | 123.9764 | 442.5959 | 442.5959 | 0.028205 | 0.10069 | 0.10069 | 0 | 0 | 0 | 129.3818 | 461.8931 | 461.8931 | 0.03507 | 0.1252 | 0.1252 | -0.38523 | -1.3753 | -1.3753 | 123 | 4.35 | 4.35 | 4.35 | 1.45 | 0.5 | 7.6629 | 1.3946 | 1.3946 | 5.7541 | 5.7541 | 5.7541 | 0 | 0 | 0 | 1.3811 | 1.0597 | 0 | 0 | [7 empty] | Low (2013) | None | None | None
M-060 | Lighting - Compact Fluorescent Lamp (Basic High - Indoor) | PGE | COM | Electric | COMLighting - Compact Fluorescent Lamp (Basic High - Indoor) | Indoor CFL Lamp (Screw-In >= 25W) - Average Lamp Watts = 36.95, Average Lamp CFL Ratio = 0.357 | Indoor Incandescent Lamp (Screw-In >= 25W) - Average Lamp Watts = 131.89W, Average Lamp CFL Ratio = 0.357 | Indoor Incandescent Lamp (Screw-In >= 25W) - Average Lamp CFL Ratio = 0.357 | Lighting | InGen | Ltg_ScrewIn | CFL_lamp | CFL_lampBasicHighIndoor | 1 | 0 | 1 | 0.54 | 10 | NA | 1 | Indoor Lamp - High | Lamps | OFS | OFFICE - SMALL | Existing | CZ03 | Oakland Area (CZ03) |  |  |  | 1000 sf | 0.026861 | 0.034187 | 0.061048 | Lamps/1000 sf | 123.9764 | 442.5959 | 442.5959 | 0.028205 | 0.10069 | 0.10069 | 0 | 0 | 0 | 129.3818 | 461.8931 | 461.8931 | 0.034405 | 0.12282 | 0.12282 | -0.4285 | -1.5297 | -1.5297 | 123 | 4.35 | 4.35 | 4.35 | 1.45 | 0.5 | 7.6629 | 1.3946 | 1.3946 | 5.7541 | 5.7541 | 5.7541 | 0 | 0 | 0 | 1.3811 | 1.0597 | 0 | 0 | [7 empty] | Low (2013) | None | None | None
M-060 | Lighting - Compact Fluorescent Lamp (Basic High - Indoor) | PGE | COM | Electric | COMLighting - Compact Fluorescent Lamp (Basic High - Indoor) | Indoor CFL Lamp (Screw-In >= 25W) - Average Lamp Watts = 36.95, Average Lamp CFL Ratio = 0.357 | Indoor Incandescent Lamp (Screw-In >= 25W) - Average Lamp Watts = 131.89W, Average Lamp CFL Ratio = 0.357 | Indoor Incandescent Lamp (Screw-In >= 25W) - Average Lamp CFL Ratio = 0.357 | Lighting | InGen | Ltg_ScrewIn | CFL_lamp | CFL_lampBasicHighIndoor | 1 | 0 | 1 | 0.54 | 10 | NA | 1 | Indoor Lamp - High | Lamps | OFS | OFFICE - SMALL | New | CZ03 | Oakland Area (CZ03) |  |  |  | 1000 sf | 0.026861 | 0.034187 | 0.061048 | Lamps/1000 sf | 123.9791 | 442.6053 | 442.6053 | 0.028205 | 0.10069 | 0.10069 | 0 | 0 | 0 | 127.3017 | 454.4671 | 454.4671 | 0.034238 | 0.12223 | 0.12223 | -0.42018 | -1.5 | -1.5 | 123 | 4.35 | 4.35 | 4.35 | 1.45 | 0.5 | 7.6629 | 1.3946 | 1.3946 | 5.7541 | 5.7541 | 5.7541 | 0 | 0 | 0 | 1.3811 | 1.0597 | 0 | 0 | [7 empty] | Low (2013) | None | None | None
M-060 | Lighting - Compact Fluorescent Lamp (Basic High - Indoor) | PGE | COM | Electric | COMLighting - Compact Fluorescent Lamp (Basic High - Indoor) | Indoor CFL Lamp (Screw-In >= 25W) - Average Lamp Watts = 36.95, Average Lamp CFL Ratio = 0.357 | Indoor Incandescent Lamp (Screw-In >= 25W) - Average Lamp Watts = 131.89W, Average Lamp CFL Ratio = 0.357 | Indoor Incandescent Lamp (Screw-In >= 25W) - Average Lamp CFL Ratio = 0.357 | Lighting | InGen | Ltg_ScrewIn | CFL_lamp | CFL_lampBasicHighIndoor | 1 | 0 | 1 | 0.54 | 10 | NA | 1 | Indoor Lamp - High | Lamps | OFS | OFFICE - SMALL | Existing | CZ04 | Sunnyvale Area (CZ04) |  |  |  | 1000 sf | 0.026861 | 0.034187 | 0.061048 | Lamps/1000 sf | 123.9687 | 442.5683 | 442.5683 | 0.028205 | 0.10069 | 0.10069 | 0 | 0 | 0 | 131.8779 | 470.8042 | 470.8042 | 0.034571 | 0.12342 | 0.12342 | -0.34322 | -1.2253 | -1.2253 | 123 | 4.35 | 4.35 | 4.35 | 1.45 | 0.5 | 7.6629 | 1.3946 | 1.3946 | 5.7541 | 5.7541 | 5.7541 | 0 | 0 | 0 | 1.3811 | 1.0597 | 0 | 0 | [7 empty] | Low (2013) | None | None | None
M-060 | Lighting - Compact Fluorescent Lamp (Basic High - Indoor) | PGE | COM | Electric | COMLighting - Compact Fluorescent Lamp (Basic High - Indoor) | Indoor CFL Lamp (Screw-In >= 25W) - Average Lamp Watts = 36.95, Average Lamp CFL Ratio = 0.357 | Indoor Incandescent Lamp (Screw-In >= 25W) - Average Lamp Watts = 131.89W, Average Lamp CFL Ratio = 0.357 | Indoor Incandescent Lamp (Screw-In >= 25W) - Average Lamp CFL Ratio = 0.357 | Lighting | InGen | Ltg_ScrewIn | CFL_lamp | CFL_lampBasicHighIndoor | 1 | 0 | 1 | 0.54 | 10 | NA | 1 | Indoor Lamp - High | Lamps | OFS | OFFICE - SMALL | New | CZ04 | Sunnyvale Area (CZ04) |  |  |  | 1000 sf | 0.026861 | 0.034187 | 0.061048 | Lamps/1000 sf | 123.9725 | 442.582 | 442.582 | 0.028205 | 0.10069 | 0.10069 | 0 | 0 | 0 | 130.6299 | 466.3486 | 466.3486 | 0.034904 | 0.12461 | 0.12461 | -0.30702 | -1.0961 | -1.0961 | 123 | 4.35 | 4.35 | 4.35 | 1.45 | 0.5 | 7.6629 | 1.3946 | 1.3946 | 5.7541 | 5.7541 | 5.7541 | 0 | 0 | 0 | 1.3811 | 1.0597 | 0 | 0 | [7 empty] | Low (2013) | None | None | None
M-060 | Lighting - Compact Fluorescent Lamp (Basic High - Indoor) | PGE | COM | Electric | COMLighting - Compact Fluorescent Lamp (Basic High - Indoor) | Indoor CFL Lamp (Screw-In >= 25W) - Average Lamp Watts = 36.95, Average Lamp CFL Ratio = 0.357 | Indoor Incandescent Lamp (Screw-In >= 25W) - Average Lamp Watts = 131.89W, Average Lamp CFL Ratio = 0.357 | Indoor Incandescent Lamp (Screw-In >= 25W) - Average Lamp CFL Ratio = 0.357 | Lighting | InGen | Ltg_ScrewIn | CFL_lamp | CFL_lampBasicHighIndoor | 1 | 0 | 1 | 0.54 | 10 | NA | 1 | Indoor Lamp - High | Lamps | OFS | OFFICE - SMALL | Existing | CZ05 | Santa Maria Area (CZ05) |  |  |  | 1000 sf | 0.026861 | 0.034187 | 0.061048 | Lamps/1000 sf | 123.9778 | 442.6006 | 442.6006 | 0.028205 | 0.10069 | 0.10069 | 0 | 0 | 0 | 130.2138 | 464.8634 | 464.8634 | 0.033739 | 0.12045 | 0.12045 | -0.35653 | -1.2728 | -1.2728 | 123 | 4.35 | 4.35 | 4.35 | 1.45 | 0.5 | 7.6629 | 1.3946 | 1.3946 | 5.7541 | 5.7541 | 5.7541 | 0 | 0 | 0 | 1.3811 | 1.0597 | 0 | 0 | [7 empty] | Low (2013) | None | None | None
M-060 | Lighting - Compact Fluorescent Lamp (Basic High - Indoor) | PGE | COM | Electric | COMLighting - Compact Fluorescent Lamp (Basic High - Indoor) | Indoor CFL Lamp (Screw-In >= 25W) - Average Lamp Watts = 36.95, Average Lamp CFL Ratio = 0.357 | Indoor Incandescent Lamp (Screw-In >= 25W) - Average Lamp Watts = 131.89W, Average Lamp CFL Ratio = 0.357 | Indoor Incandescent Lamp (Screw-In >= 25W) - Average Lamp CFL Ratio = 0.357 | Lighting | InGen | Ltg_ScrewIn | CFL_lamp | CFL_lampBasicHighIndoor | 1 | 0 | 1 | 0.54 | 10 | NA | 1 | Indoor Lamp - High | Lamps | OFS | OFFICE - SMALL | New | CZ05 | Santa Maria Area (CZ05) |  |  |  | 1000 sf | 0.026861 | 0.034187 | 0.061048 | Lamps/1000 sf | 123.9684 | 442.5672 | 442.5672 | 0.028206 | 0.10069 | 0.10069 | 0 | 0 | 0 | 128.1338 | 457.4375 | 457.4375 | 0.033698 | 0.1203 | 0.1203 | -0.33323 | -1.1896 | -1.1896 | 123 | 4.35 | 4.35 | 4.35 | 1.45 | 0.5 | 7.6629 | 1.3946 | 1.3946 | 5.7541 | 5.7541 | 5.7541 | 0 | 0 | 0 | 1.3811 | 1.0597 | 0 | 0 | [7 empty] | Low (2013) | None | None | None
M-060 | Lighting - Compact Fluorescent Lamp (Basic High - Indoor) | PGE | COM | Electric | COMLighting - Compact Fluorescent Lamp (Basic High - Indoor) | Indoor CFL Lamp (Screw-In >= 25W) - Average Lamp Watts = 36.95, Average Lamp CFL Ratio = 0.357 | Indoor Incandescent Lamp (Screw-In >= 25W) - Average Lamp Watts = 131.89W, Average Lamp CFL Ratio = 0.357 | Indoor Incandescent Lamp (Screw-In >= 25W) - Average Lamp CFL Ratio = 0.357 | Lighting | InGen | Ltg_ScrewIn | CFL_lamp | CFL_lampBasicHighIndoor | 1 | 0 | 1 | 0.54 | 10 | NA | 1 | Indoor Lamp - High | Lamps | OFS | OFFICE - SMALL | New | CZ11 | Red Bluff Area (CZ11) |  |  |  | 1000 sf | 0.026861 | 0.034187 | 0.061048 | Lamps/1000 sf | 123.9687 | 442.5683 | 442.5683 | 0.028205 | 0.10069 | 0.10069 | 0 | 0 | 0 | 131.8779 | 470.8042 | 470.8042 | 0.035403 | 0.12639 | 0.12639 | -0.42434 | -1.5149 | -1.5149 | 123 | 4.35 | 4.35 | 4.35 | 1.45 | 0.5 | 7.6629 | 1.3946 | 1.3946 | 5.7541 | 5.7541 | 5.7541 | 0 | 0 | 0 | 1.3811 | 1.0597 | 0 | 0 | [7 empty] | Low (2013) | None | None | None
M-060 | Lighting - Compact Fluorescent Lamp (Basic High - Indoor) | PGE | COM | Electric | COMLighting - Compact Fluorescent Lamp (Basic High - Indoor) | Indoor CFL Lamp (Screw-In >= 25W) - Average Lamp Watts = 36.95, Average Lamp CFL Ratio = 0.357 | Indoor Incandescent Lamp (Screw-In >= 25W) - Average Lamp Watts = 131.89W, Average Lamp CFL Ratio = 0.357 | Indoor Incandescent Lamp (Screw-In >= 25W) - Average Lamp CFL Ratio = 0.357 | Lighting | InGen | Ltg_ScrewIn | CFL_lamp | CFL_lampBasicHighIndoor | 1 | 0 | 1 | 0.54 | 10 | NA | 1 | Indoor Lamp - High | Lamps | OFS | OFFICE - SMALL | Existing | CZ11 | Red Bluff Area (CZ11) |  |  |  | 1000 sf | 0.026861 | 0.034187 | 0.061048 | Lamps/1000 sf | 123.9752 | 442.5915 | 442.5915 | 0.028206 | 0.1007 | 0.1007 | 0 | 0 | 0 | 132.2939 | 472.2894 | 472.2894 | 0.034488 | 0.12312 | 0.12312 | -0.52834 | -1.8862 | -1.8862 | 123 | 4.35 | 4.35 | 4.35 | 1.45 | 0.5 | 7.6629 | 1.3946 | 1.3946 | 5.7541 | 5.7541 | 5.7541 | 0 | 0 | 0 | 1.3811 | 1.0597 | 0 | 0 | [7 empty] | Low (2013) | None | None | None
M-060 | Lighting - Compact Fluorescent Lamp (Basic High - Indoor) | PGE | COM | Electric | COMLighting - Compact Fluorescent Lamp (Basic High - Indoor) | Indoor CFL Lamp (Screw-In >= 25W) - Average Lamp Watts = 36.95, Average Lamp CFL Ratio = 0.357 | Indoor Incandescent Lamp (Screw-In >= 25W) - Average Lamp Watts = 131.89W, Average Lamp CFL Ratio = 0.357 | Indoor Incandescent Lamp (Screw-In >= 25W) - Average Lamp CFL Ratio = 0.357 | Lighting | InGen | Ltg_ScrewIn | CFL_lamp | CFL_lampBasicHighIndoor | 1 | 0 | 1 | 0.54 | 10 | NA | 1 | Indoor Lamp - High | Lamps | OFS | OFFICE - SMALL | Existing | CZ12 | Sacramento Area (CZ12) |  |  |  | 1000 sf | 0.026861 | 0.034187 | 0.061048 | Lamps/1000 sf | 123.9739 | 442.5867 | 442.5867 | 0.028205 | 0.10069 | 0.10069 | 0 | 0 | 0 | 131.4619 | 469.319 | 469.319 | 0.034571 | 0.12342 | 0.12342 | -0.5117 | -1.8268 | -1.8268 | 123 | 4.35 | 4.35 | 4.35 | 1.45 | 0.5 | 7.6629 | 1.3946 | 1.3946 | 5.7541 | 5.7541 | 5.7541 | 0 | 0 | 0 | 1.3811 | 1.0597 | 0 | 0 | [7 empty] | Low (2013) | None | None | None
M-060 | Lighting - Compact Fluorescent Lamp (Basic High - Indoor) | PGE | COM | Electric | COMLighting - Compact Fluorescent Lamp (Basic High - Indoor) | Indoor CFL Lamp (Screw-In >= 25W) - Average Lamp Watts = 36.95, Average Lamp CFL Ratio = 0.357 | Indoor Incandescent Lamp (Screw-In >= 25W) - Average Lamp Watts = 131.89W, Average Lamp CFL Ratio = 0.357 | Indoor Incandescent Lamp (Screw-In >= 25W) - Average Lamp CFL Ratio = 0.357 | Lighting | InGen | Ltg_ScrewIn | CFL_lamp | CFL_lampBasicHighIndoor | 1 | 0 | 1 | 0.54 | 10 | NA | 1 | Indoor Lamp - High | Lamps | OFS | OFFICE - SMALL | New | CZ12 | Sacramento Area (CZ12) |  |  |  | 1000 sf | 0.026861 | 0.034187 | 0.061048 | Lamps/1000 sf | 123.9791 | 442.6053 | 442.6053 | 0.028205 | 0.10069 | 0.10069 | 0 | 0 | 0 | 131.0459 | 467.8338 | 467.8338 | 0.035237 | 0.1258 | 0.1258 | -0.41227 | -1.4718 | -1.4718 | 123 | 4.35 | 4.35 | 4.35 | 1.45 | 0.5 | 7.6629 | 1.3946 | 1.3946 | 5.7541 | 5.7541 | 5.7541 | 0 | 0 | 0 | 1.3811 | 1.0597 | 0 | 0 | [7 empty] | Low (2013) | None | None | None
M-060 | Lighting - Compact Fluorescent Lamp (Basic High - Indoor) | PGE | COM | Electric | COMLighting - Compact Fluorescent Lamp (Basic High - Indoor) | Indoor CFL Lamp (Screw-In >= 25W) - Average Lamp Watts = 36.95, Average Lamp CFL Ratio = 0.357 | Indoor Incandescent Lamp (Screw-In >= 25W) - Average Lamp Watts = 131.89W, Average Lamp CFL Ratio = 0.357 | Indoor Incandescent Lamp (Screw-In >= 25W) - Average Lamp CFL Ratio = 0.357 | Lighting | InGen | Ltg_ScrewIn | CFL_lamp | CFL_lampBasicHighIndoor | 1 | 0 | 1 | 0.54 | 10 | NA | 1 | Indoor Lamp - High | Lamps | OFS | OFFICE - SMALL | Existing | CZ13 | Fresno Area (CZ13) |  |  |  | 1000 sf | 0.026861 | 0.034187 | 0.061048 | Lamps/1000 sf | 123.9701 | 442.5731 | 442.5731 | 0.028206 | 0.10069 | 0.10069 | 0 | 0 | 0 | 132.71 | 473.7745 | 473.7745 | 0.034197 | 0.12208 | 0.12208 | -0.48258 | -1.7228 | -1.7228 | 123 | 4.35 | 4.35 | 4.35 | 1.45 | 0.5 | 7.6629 | 1.3946 | 1.3946 | 5.7541 | 5.7541 | 5.7541 | 0 | 0 | 0 | 1.3811 | 1.0597 | 0 | 0 | [7 empty] | Low (2013) | None | None | None
M-060 | Lighting - Compact Fluorescent Lamp (Basic High - Indoor) | PGE | COM | Electric | COMLighting - Compact Fluorescent Lamp (Basic High - Indoor) | Indoor CFL Lamp (Screw-In >= 25W) - Average Lamp Watts = 36.95, Average Lamp CFL Ratio = 0.357 | Indoor Incandescent Lamp (Screw-In >= 25W) - Average Lamp Watts = 131.89W, Average Lamp CFL Ratio = 0.357 | Indoor Incandescent Lamp (Screw-In >= 25W) - Average Lamp CFL Ratio = 0.357 | Lighting | InGen | Ltg_ScrewIn | CFL_lamp | CFL_lampBasicHighIndoor | 1 | 0 | 1 | 0.54 | 10 | NA | 1 | Indoor Lamp - High | Lamps | OFS | OFFICE - SMALL | New | CZ13 | Fresno Area (CZ13) |  |  |  | 1000 sf | 0.026861 | 0.034187 | 0.061048 | Lamps/1000 sf | 123.9752 | 442.5915 | 442.5915 | 0.028206 | 0.10069 | 0.10069 | 0 | 0 | 0 | 132.2939 | 472.2894 | 472.2894 | 0.035029 | 0.12505 | 0.12505 | -0.39272 | -1.402 | -1.402 | 123 | 4.35 | 4.35 | 4.35 | 1.45 | 0.5 | 7.6629 | 1.3946 | 1.3946 | 5.7541 | 5.7541 | 5.7541 | 0 | 0 | 0 | 1.3811 | 1.0597 | 0 | 0 | [7 empty] | Low (2013) | None | None | None
M-060 | Lighting - Compact Fluorescent Lamp (Basic High - Indoor) | PGE | COM | Electric | COMLighting - Compact Fluorescent Lamp (Basic High - Indoor) | Indoor CFL Lamp (Screw-In >= 25W) - Average Lamp Watts = 36.95, Average Lamp CFL Ratio = 0.357 | Indoor Incandescent Lamp (Screw-In >= 25W) - Average Lamp Watts = 131.89W, Average Lamp CFL Ratio = 0.357 | Indoor Incandescent Lamp (Screw-In >= 25W) - Average Lamp CFL Ratio = 0.357 | Lighting | InGen | Ltg_ScrewIn | CFL_lamp | CFL_lampBasicHighIndoor | 1 | 0 | 1 | 0.54 | 10 | NA | 1 | Indoor Lamp - High | Lamps | OFS | OFFICE - SMALL | Existing | CZ16 | Mount Shasta Area (CZ16) |  |  |  | 1000 sf | 0.026861 | 0.034187 | 0.061048 | Lamps/1000 sf | 123.9739 | 442.5869 | 442.5869 | 0.028206 | 0.10069 | 0.10069 | 0 | 0 | 0 | 122.7255 | 438.1301 | 438.1301 | 0.033864 | 0.12089 | 0.12089 | -0.95684 | -3.4159 | -3.4159 | 123 | 4.35 | 4.35 | 4.35 | 1.45 | 0.5 | 7.6629 | 1.3946 | 1.3946 | 5.7541 | 5.7541 | 5.7541 | 0 | 0 | 0 | 1.3811 | 1.0597 | 0 | 0 | [7 empty] | Low (2013) | None | None | None
M-060 | Lighting - Compact Fluorescent Lamp (Basic High - Indoor) | PGE | COM | Electric | COMLighting - Compact Fluorescent Lamp (Basic High - Indoor) | Indoor CFL Lamp (Screw-In >= 25W) - Average Lamp Watts = 36.95, Average Lamp CFL Ratio = 0.357 | Indoor Incandescent Lamp (Screw-In >= 25W) - Average Lamp Watts = 131.89W, Average Lamp CFL Ratio = 0.357 | Indoor Incandescent Lamp (Screw-In >= 25W) - Average Lamp CFL Ratio = 0.357 | Lighting | InGen | Ltg_ScrewIn | CFL_lamp | CFL_lampBasicHighIndoor | 1 | 0 | 1 | 0.54 | 10 | NA | 1 | Indoor Lamp - High | Lamps | OFS | OFFICE - SMALL | New | CZ16 | Mount Shasta Area (CZ16) |  |  |  | 1000 sf | 0.026861 | 0.034187 | 0.061048 | Lamps/1000 sf | 123.9739 | 442.5869 | 442.5869 | 0.028207 | 0.1007 | 0.1007 | 0 | 0 | 0 | 122.7255 | 438.1301 | 438.1301 | 0.034114 | 0.12179 | 0.12179 | -0.89028 | -3.1783 | -3.1783 | 123 | 4.35 | 4.35 | 4.35 | 1.45 | 0.5 | 7.6629 | 1.3946 | 1.3946 | 5.7541 | 5.7541 | 5.7541 | 0 | 0 | 0 | 1.3811 | 1.0597 | 0 | 0 | [7 empty] | Low (2013) | None | None | None
M-060 | Lighting - Compact Fluorescent Lamp (Basic High - Indoor) | SCE | COM | Electric | COMLighting - Compact Fluorescent Lamp (Basic High - Indoor) | Indoor CFL Lamp (Screw-In >= 25W) - Average Lamp Watts = 36.95, Average Lamp CFL Ratio = 0.357 | Indoor Incandescent Lamp (Screw-In >= 25W) - Average Lamp Watts = 131.89W, Average Lamp CFL Ratio = 0.357 | Indoor Incandescent Lamp (Screw-In >= 25W) - Average Lamp CFL Ratio = 0.357 | Lighting | InGen | Ltg_ScrewIn | CFL_lamp | CFL_lampBasicHighIndoor | 1 | 0 | 1 | 0.54 | 10 | NA | 1 | Indoor Lamp - High | Lamps | OFS | OFFICE - SMALL | Existing | CZ05 | Santa Maria Area (CZ05) |  |  |  | 1000 sf | 0.023904 | 0.16267 | 0.18658 | Lamps/1000 sf | 105.0598 | 375.0633 | 375.0633 | 0.023903 | 0.085332 | 0.085332 | 0 | 0 | 0 | 114.221 | 407.7688 | 407.7688 | 0.030036 | 0.10723 | 0.10723 | -0.32856 | -1.173 | -1.173 | 123 | 4.35 | 4.35 | 4.35 | 1.45 | 0.5 | 7.6629 | 1.3946 | 1.3946 | 5.7541 | 5.7541 | 5.7541 | 0 | 0 | 0 | 1.3056 | 1.0114 | 0 | 0 | [7 empty] | Low (2013) | None | None | None
M-060 | Lighting - Compact Fluorescent Lamp (Basic High - Indoor) | SCE | COM | Electric | COMLighting - Compact Fluorescent Lamp (Basic High - Indoor) | Indoor CFL Lamp (Screw-In >= 25W) - Average Lamp Watts = 36.95, Average Lamp CFL Ratio = 0.357 | Indoor Incandescent Lamp (Screw-In >= 25W) - Average Lamp Watts = 131.89W, Average Lamp CFL Ratio = 0.357 | Indoor Incandescent Lamp (Screw-In >= 25W) - Average Lamp CFL Ratio = 0.357 | Lighting | InGen | Ltg_ScrewIn | CFL_lamp | CFL_lampBasicHighIndoor | 1 | 0 | 1 | 0.54 | 10 | NA | 1 | Indoor Lamp - High | Lamps | OFS | OFFICE - SMALL | New | CZ05 | Santa Maria Area (CZ05) |  |  |  | 1000 sf | 0.023904 | 0.16267 | 0.18658 | Lamps/1000 sf | 105.0575 | 375.0553 | 375.0553 | 0.023901 | 0.085327 | 0.085327 | 0 | 0 | 0 | 109.638 | 391.4077 | 391.4077 | 0.029578 | 0.10559 | 0.10559 | -0.29683 | -1.0597 | -1.0597 | 123 | 4.35 | 4.35 | 4.35 | 1.45 | 0.5 | 7.6629 | 1.3946 | 1.3946 | 5.7541 | 5.7541 | 5.7541 | 0 | 0 | 0 | 1.3056 | 1.0114 | 0 | 0 | [7 empty] | Low (2013) | None | None | None
M-060 | Lighting - Compact Fluorescent Lamp (Basic High - Indoor) | SCE | COM | Electric | COMLighting - Compact Fluorescent Lamp (Basic High - Indoor) | Indoor CFL Lamp (Screw-In >= 25W) - Average Lamp Watts = 36.95, Average Lamp CFL Ratio = 0.357 | Indoor Incandescent Lamp (Screw-In >= 25W) - Average Lamp Watts = 131.89W, Average Lamp CFL Ratio = 0.357 | Indoor Incandescent Lamp (Screw-In >= 25W) - Average Lamp CFL Ratio = 0.357 | Lighting | InGen | Ltg_ScrewIn | CFL_lamp | CFL_lampBasicHighIndoor | 1 | 0 | 1 | 0.54 | 10 | NA | 1 | Indoor Lamp - High | Lamps | OFS | OFFICE - SMALL | Existing | CZ06 | Los Angeles Area (CZ06) |  |  |  | 1000 sf | 0.023904 | 0.16267 | 0.18658 | Lamps/1000 sf | 105.0536 | 375.0413 | 375.0413 | 0.023902 | 0.085332 | 0.085332 | 0 | 0 | 0 | 119.509 | 426.647 | 426.647 | 0.030459 | 0.10874 | 0.10874 | -0.15864 | -0.56635 | -0.56635 | 123 | 4.35 | 4.35 | 4.35 | 1.45 | 0.5 | 7.6629 | 1.3946 | 1.3946 | 5.7541 | 5.7541 | 5.7541 | 0 | 0 | 0 | 1.3056 | 1.0114 | 0 | 0 | [7 empty] | Low (2013) | None | None | None
M-060 | Lighting - Compact Fluorescent Lamp (Basic High - Indoor) | SCE | COM | Electric | COMLighting - Compact Fluorescent Lamp (Basic High - Indoor) | Indoor CFL Lamp (Screw-In >= 25W) - Average Lamp Watts = 36.95, Average Lamp CFL Ratio = 0.357 | Indoor Incandescent Lamp (Screw-In >= 25W) - Average Lamp Watts = 131.89W, Average Lamp CFL Ratio = 0.357 | Indoor Incandescent Lamp (Screw-In >= 25W) - Average Lamp CFL Ratio = 0.357 | Lighting | InGen | Ltg_ScrewIn | CFL_lamp | CFL_lampBasicHighIndoor | 1 | 0 | 1 | 0.54 | 10 | NA | 1 | Indoor Lamp - High | Lamps | OFS | OFFICE - SMALL | New | CZ06 | Los Angeles Area (CZ06) |  |  |  | 1000 sf | 0.023904 | 0.16267 | 0.18658 | Lamps/1000 sf | 105.0523 | 375.0368 | 375.0368 | 0.023902 | 0.085329 | 0.085329 | 0 | 0 | 0 | 115.6311 | 412.803 | 412.803 | 0.029965 | 0.10698 | 0.10698 | -0.11951 | -0.42665 | -0.42665 | 123 | 4.35 | 4.35 | 4.35 | 1.45 | 0.5 | 7.6629 | 1.3946 | 1.3946 | 5.7541 | 5.7541 | 5.7541 | 0 | 0 | 0 | 1.3056 | 1.0114 | 0 | 0 | [7 empty] | Low (2013) | None | None | None
M-060 | Lighting - Compact Fluorescent Lamp (Basic High - Indoor) | SCE | COM | Electric | COMLighting - Compact Fluorescent Lamp (Basic High - Indoor) | Indoor CFL Lamp (Screw-In >= 25W) - Average Lamp Watts = 36.95, Average Lamp CFL Ratio = 0.357 | Indoor Incandescent Lamp (Screw-In >= 25W) - Average Lamp Watts = 131.89W, Average Lamp CFL Ratio = 0.357 | Indoor Incandescent Lamp (Screw-In >= 25W) - Average Lamp CFL Ratio = 0.357 | Lighting | InGen | Ltg_ScrewIn | CFL_lamp | CFL_lampBasicHighIndoor | 1 | 0 | 1 | 0.54 | 10 | NA | 1 | Indoor Lamp - High | Lamps | OFS | OFFICE - SMALL | Existing | CZ13 | Fresno Area (CZ13) |  |  |  | 1000 sf | 0.023904 | 0.16267 | 0.18658 | Lamps/1000 sf | 105.0523 | 375.0368 | 375.0368 | 0.023902 | 0.085332 | 0.085332 | 0 | 0 | 0 | 115.6311 | 412.803 | 412.803 | 0.030459 | 0.10874 | 0.10874 | -0.39484 | -1.4096 | -1.4096 | 123 | 4.35 | 4.35 | 4.35 | 1.45 | 0.5 | 7.6629 | 1.3946 | 1.3946 | 5.7541 | 5.7541 | 5.7541 | 0 | 0 | 0 | 1.3056 | 1.0114 | 0 | 0 | [7 empty] | Low (2013) | None | None | None
M-060 | Lighting - Compact Fluorescent Lamp (Basic High - Indoor) | SCE | COM | Electric | COMLighting - Compact Fluorescent Lamp (Basic High - Indoor) | Indoor CFL Lamp (Screw-In >= 25W) - Average Lamp Watts = 36.95, Average Lamp CFL Ratio = 0.357 | Indoor Incandescent Lamp (Screw-In >= 25W) - Average Lamp Watts = 131.89W, Average Lamp CFL Ratio = 0.357 | Indoor Incandescent Lamp (Screw-In >= 25W) - Average Lamp CFL Ratio = 0.357 | Lighting | InGen | Ltg_ScrewIn | CFL_lamp | CFL_lampBasicHighIndoor | 1 | 0 | 1 | 0.54 | 10 | NA | 1 | Indoor Lamp - High | Lamps | OFS | OFFICE - SMALL | New | CZ16 | Mount Shasta Area (CZ16) |  |  |  | 1000 sf | 0.023904 | 0.16267 | 0.18658 | Lamps/1000 sf | 105.0551 | 375.0466 | 375.0466 | 0.023901 | 0.085327 | 0.085327 | 0 | 0 | 0 | 105.0551 | 375.0466 | 375.0466 | 0.030001 | 0.1071 | 0.1071 | -0.70154 | -2.5045 | -2.5045 | 123 | 4.35 | 4.35 | 4.35 | 1.45 | 0.5 | 7.6629 | 1.3946 | 1.3946 | 5.7541 | 5.7541 | 5.7541 | 0 | 0 | 0 | 1.3056 | 1.0114 | 0 | 0 | [7 empty] | Low (2013) | None | None | None
M-060 | Lighting - Compact Fluorescent Lamp (Basic High - Indoor) | SDGE | COM | Electric | COMLighting - Compact Fluorescent Lamp (Basic High - Indoor) | Indoor CFL Lamp (Screw-In >= 25W) - Average Lamp Watts = 36.95, Average Lamp CFL Ratio = 0.357 | Indoor Incandescent Lamp (Screw-In >= 25W) - Average Lamp Watts = 131.89W, Average Lamp CFL Ratio = 0.357 | Indoor Incandescent Lamp (Screw-In >= 25W) - Average Lamp CFL Ratio = 0.357 | Lighting | InGen | Ltg_ScrewIn | CFL_lamp | CFL_lampBasicHighIndoor | 1 | 0 | 1 | 0.54 | 10 | NA | 1 | Indoor Lamp - High | Lamps | OFS | OFFICE - SMALL | New | CZ06 | Los Angeles Area (CZ06) |  |  |  | 1000 sf | 0.026834 | 0.10536 | 0.13219 | Lamps/1000 sf | 100.9046 | 360.2293 | 360.2293 | 0.022959 | 0.081964 | 0.081964 | 0 | 0 | 0 | 110.3896 | 394.0909 | 394.0909 | 0.028444 | 0.10154 | 0.10154 | -0.089395 | -0.31914 | -0.31914 | 123 | 4.35 | 4.35 | 4.35 | 1.45 | 0.5 | 7.6629 | 1.3946 | 1.3946 | 5.7541 | 5.7541 | 5.7541 | 0 | 0 | 0 | 1.306 | 1.0067 | 0 | 0 | [7 empty] | Low (2013) | None | None | None
M-060 | Lighting - Compact Fluorescent Lamp (Basic High - Indoor) | SDGE | COM | Electric | COMLighting - Compact Fluorescent Lamp (Basic High - Indoor) | Indoor CFL Lamp (Screw-In >= 25W) - Average Lamp Watts = 36.95, Average Lamp CFL Ratio = 0.357 | Indoor Incandescent Lamp (Screw-In >= 25W) - Average Lamp Watts = 131.89W, Average Lamp CFL Ratio = 0.357 | Indoor Incandescent Lamp (Screw-In >= 25W) - Average Lamp CFL Ratio = 0.357 | Lighting | InGen | Ltg_ScrewIn | CFL_lamp | CFL_lampBasicHighIndoor | 1 | 0 | 1 | 0.54 | 10 | NA | 1 | Indoor Lamp - High | Lamps | OFS | OFFICE - SMALL | Existing | CZ06 | Los Angeles Area (CZ06) |  |  |  | 1000 sf | 0.026834 | 0.10536 | 0.13219 | Lamps/1000 sf | 100.9079 | 360.2411 | 360.2411 | 0.022958 | 0.08196 | 0.08196 | 0 | 0 | 0 | 115.4689 | 412.2239 | 412.2239 | 0.028918 | 0.10324 | 0.10324 | -0.081268 | -0.29013 | -0.29013 | 123 | 4.35 | 4.35 | 4.35 | 1.45 | 0.5 | 7.6629 | 1.3946 | 1.3946 | 5.7541 | 5.7541 | 5.7541 | 0 | 0 | 0 | 1.306 | 1.0067 | 0 | 0 | [7 empty] | Low (2013) | None | None | None
M-060 | Lighting - Compact Fluorescent Lamp (Basic High - Indoor) | SDGE | COM | Electric | COMLighting - Compact Fluorescent Lamp (Basic High - Indoor) | Indoor CFL Lamp (Screw-In >= 25W) - Average Lamp Watts = 36.95, Average Lamp CFL Ratio = 0.357 | Indoor Incandescent Lamp (Screw-In >= 25W) - Average Lamp Watts = 131.89W, Average Lamp CFL Ratio = 0.357 | Indoor Incandescent Lamp (Screw-In >= 25W) - Average Lamp CFL Ratio = 0.357 | Lighting | InGen | Ltg_ScrewIn | CFL_lamp | CFL_lampBasicHighIndoor | 1 | 0 | 1 | 0.54 | 10 | NA | 1 | Indoor Lamp - High | Lamps | OFS | OFFICE - SMALL | Existing | CZ07 | San Diego Area (CZ07) |  |  |  | 1000 sf | 0.026834 | 0.10536 | 0.13219 | Lamps/1000 sf | 100.904 | 360.2272 | 360.2272 | 0.022959 | 0.081962 | 0.081962 | 0 | 0 | 0 | 115.8075 | 413.4328 | 413.4328 | 0.028613 | 0.10215 | 0.10215 | -0.022078 | -0.078818 | -0.078818 | 123 | 4.35 | 4.35 | 4.35 | 1.45 | 0.5 | 7.6629 | 1.3946 | 1.3946 | 5.7541 | 5.7541 | 5.7541 | 0 | 0 | 0 | 1.306 | 1.0067 | 0 | 0 | [7 empty] | Low (2013) | None | None | None
M-060 | Lighting - Compact Fluorescent Lamp (Basic High - Indoor) | SDGE | COM | Electric | COMLighting - Compact Fluorescent Lamp (Basic High - Indoor) | Indoor CFL Lamp (Screw-In >= 25W) - Average Lamp Watts = 36.95, Average Lamp CFL Ratio = 0.357 | Indoor Incandescent Lamp (Screw-In >= 25W) - Average Lamp Watts = 131.89W, Average Lamp CFL Ratio = 0.357 | Indoor Incandescent Lamp (Screw-In >= 25W) - Average Lamp CFL Ratio = 0.357 | Lighting | InGen | Ltg_ScrewIn | CFL_lamp | CFL_lampBasicHighIndoor | 1 | 0 | 1 | 0.54 | 10 | NA | 1 | Indoor Lamp - High | Lamps | OFS | OFFICE - SMALL | New | CZ07 | San Diego Area (CZ07) |  |  |  | 1000 sf | 0.026834 | 0.10536 | 0.13219 | Lamps/1000 sf | 100.9046 | 360.2293 | 360.2293 | 0.022959 | 0.081962 | 0.081962 | 0 | 0 | 0 | 110.3896 | 394.0909 | 394.0909 | 0.028071 | 0.10022 | 0.10022 | -0.020859 | -0.074466 | -0.074466 | 123 | 4.35 | 4.35 | 4.35 | 1.45 | 0.5 | 7.6629 | 1.3946 | 1.3946 | 5.7541 | 5.7541 | 5.7541 | 0 | 0 | 0 | 1.306 | 1.0067 | 0 | 0 | [7 empty] | Low (2013) | None | None | None
M-060 | Lighting - Compact Fluorescent Lamp (Basic High - Indoor) | SDGE | COM | Electric | COMLighting - Compact Fluorescent Lamp (Basic High - Indoor) | Indoor CFL Lamp (Screw-In >= 25W) - Average Lamp Watts = 36.95, Average Lamp CFL Ratio = 0.357 | Indoor Incandescent Lamp (Screw-In >= 25W) - Average Lamp Watts = 131.89W, Average Lamp CFL Ratio = 0.357 | Indoor Incandescent Lamp (Screw-In >= 25W) - Average Lamp CFL Ratio = 0.357 | Lighting | InGen | Ltg_ScrewIn | CFL_lamp | CFL_lampBasicHighIndoor | 1 | 0 | 1 | 0.54 | 10 | NA | 1 | Indoor Lamp - High | Lamps | OFS | OFFICE - SMALL | Existing | CZ08 | El Toro Area (CZ08) |  |  |  | 1000 sf | 0.026834 | 0.10536 | 0.13219 | Lamps/1000 sf | 100.9089 | 360.2447 | 360.2447 | 0.022958 | 0.081959 | 0.081959 | 0 | 0 | 0 | 116.1461 | 414.6416 | 414.6416 | 0.029087 | 0.10384 | 0.10384 | -0.06874 | -0.2454 | -0.2454 | 123 | 4.35 | 4.35 | 4.35 | 1.45 | 0.5 | 7.6629 | 1.3946 | 1.3946 | 5.7541 | 5.7541 | 5.7541 | 0 | 0 | 0 | 1.306 | 1.0067 | 0 | 0 | [7 empty] | Low (2013) | None | None | None
M-060 | Lighting - Compact Fluorescent Lamp (Basic High - Indoor) | SDGE | COM | Electric | COMLighting - Compact Fluorescent Lamp (Basic High - Indoor) | Indoor CFL Lamp (Screw-In >= 25W) - Average Lamp Watts = 36.95, Average Lamp CFL Ratio = 0.357 | Indoor Incandescent Lamp (Screw-In >= 25W) - Average Lamp Watts = 131.89W, Average Lamp CFL Ratio = 0.357 | Indoor Incandescent Lamp (Screw-In >= 25W) - Average Lamp CFL Ratio = 0.357 | Lighting | InGen | Ltg_ScrewIn | CFL_lamp | CFL_lampBasicHighIndoor | 1 | 0 | 1 | 0.54 | 10 | NA | 1 | Indoor Lamp - High | Lamps | OFS | OFFICE - SMALL | New | CZ08 | El Toro Area (CZ08) |  |  |  | 1000 sf | 0.026834 | 0.10536 | 0.13219 | Lamps/1000 sf | 100.9056 | 360.2331 | 360.2331 | 0.022958 | 0.08196 | 0.08196 | 0 | 0 | 0 | 111.0668 | 396.5086 | 396.5086 | 0.028783 | 0.10275 | 0.10275 | -0.075512 | -0.26958 | -0.26958 | 123 | 4.35 | 4.35 | 4.35 | 1.45 | 0.5 | 7.6629 | 1.3946 | 1.3946 | 5.7541 | 5.7541 | 5.7541 | 0 | 0 | 0 | 1.306 | 1.0067 | 0 | 0 | [7 empty] | Low (2013) | None | None | None
M-060 | Lighting - Compact Fluorescent Lamp (Basic High - Indoor) | SDGE | COM | Electric | COMLighting - Compact Fluorescent Lamp (Basic High - Indoor) | Indoor CFL Lamp (Screw-In >= 25W) - Average Lamp Watts = 36.95, Average Lamp CFL Ratio = 0.357 | Indoor Incandescent Lamp (Screw-In >= 25W) - Average Lamp Watts = 131.89W, Average Lamp CFL Ratio = 0.357 | Indoor Incandescent Lamp (Screw-In >= 25W) - Average Lamp CFL Ratio = 0.357 | Lighting | InGen | Ltg_ScrewIn | CFL_lamp | CFL_lampBasicHighIndoor | 1 | 0 | 1 | 0.54 | 10 | NA | 1 | Indoor Lamp - High | Lamps | OFS | OFFICE - SMALL | Existing | CZ10 | San Bernardino Area (CZ10) |  |  |  | 1000 sf | 0.026834 | 0.10536 | 0.13219 | Lamps/1000 sf | 100.904 | 360.2272 | 360.2272 | 0.022958 | 0.08196 | 0.08196 | 0 | 0 | 0 | 115.8075 | 413.4328 | 413.4328 | 0.029189 | 0.1042 | 0.1042 | -0.10497 | -0.37475 | -0.37475 | 123 | 4.35 | 4.35 | 4.35 | 1.45 | 0.5 | 7.6629 | 1.3946 | 1.3946 | 5.7541 | 5.7541 | 5.7541 | 0 | 0 | 0 | 1.306 | 1.0067 | 0 | 0 | [7 empty] | Low (2013) | None | None | None
M-060 | Lighting - Compact Fluorescent Lamp (Basic High - Indoor) | SDGE | COM | Electric | COMLighting - Compact Fluorescent Lamp (Basic High - Indoor) | Indoor CFL Lamp (Screw-In >= 25W) - Average Lamp Watts = 36.95, Average Lamp CFL Ratio = 0.357 | Indoor Incandescent Lamp (Screw-In >= 25W) - Average Lamp Watts = 131.89W, Average Lamp CFL Ratio = 0.357 | Indoor Incandescent Lamp (Screw-In >= 25W) - Average Lamp CFL Ratio = 0.357 | Lighting | InGen | Ltg_ScrewIn | CFL_lamp | CFL_lampBasicHighIndoor | 1 | 0 | 1 | 0.54 | 10 | NA | 1 | Indoor Lamp - High | Lamps | OFS | OFFICE - SMALL | New | CZ10 | San Bernardino Area (CZ10) |  |  |  | 1000 sf | 0.026834 | 0.10536 | 0.13219 | Lamps/1000 sf | 100.9077 | 360.2406 | 360.2406 | 0.022958 | 0.081959 | 0.081959 | 0 | 0 | 0 | 112.4213 | 401.3441 | 401.3441 | 0.029765 | 0.10626 | 0.10626 | -0.059597 | -0.21276 | -0.21276 | 123 | 4.35 | 4.35 | 4.35 | 1.45 | 0.5 | 7.6629 | 1.3946 | 1.3946 | 5.7541 | 5.7541 | 5.7541 | 0 | 0 | 0 | 1.306 | 1.0067 | 0 | 0 | [7 empty] | Low (2013) | None | None | None
M-060 | Lighting - Compact Fluorescent Lamp (Basic High - Indoor) | SDGE | COM | Electric | COMLighting - Compact Fluorescent Lamp (Basic High - Indoor) | Indoor CFL Lamp (Screw-In >= 25W) - Average Lamp Watts = 36.95, Average Lamp CFL Ratio = 0.357 | Indoor Incandescent Lamp (Screw-In >= 25W) - Average Lamp Watts = 131.89W, Average Lamp CFL Ratio = 0.357 | Indoor Incandescent Lamp (Screw-In >= 25W) - Average Lamp CFL Ratio = 0.357 | Lighting | InGen | Ltg_ScrewIn | CFL_lamp | CFL_lampBasicHighIndoor | 1 | 0 | 1 | 0.54 | 10 | NA | 1 | Indoor Lamp - High | Lamps | OFS | OFFICE - SMALL | Existing | CZ14 | China Lake Area (CZ14) |  |  |  | 1000 sf | 0.026834 | 0.10536 | 0.13219 | Lamps/1000 sf | 100.9128 | 360.2586 | 360.2586 | 0.022959 | 0.081962 | 0.081962 | 0 | 0 | 0 | 112.7599 | 402.553 | 402.553 | 0.029561 | 0.10553 | 0.10553 | -0.25498 | -0.91028 | -0.91028 | 123 | 4.35 | 4.35 | 4.35 | 1.45 | 0.5 | 7.6629 | 1.3946 | 1.3946 | 5.7541 | 5.7541 | 5.7541 | 0 | 0 | 0 | 1.306 | 1.0067 | 0 | 0 | [7 empty] | Low (2013) | None | None | None
M-060 | Lighting - Compact Fluorescent Lamp (Basic High - Indoor) | SDGE | COM | Electric | COMLighting - Compact Fluorescent Lamp (Basic High - Indoor) | Indoor CFL Lamp (Screw-In >= 25W) - Average Lamp Watts = 36.95, Average Lamp CFL Ratio = 0.357 | Indoor Incandescent Lamp (Screw-In >= 25W) - Average Lamp Watts = 131.89W, Average Lamp CFL Ratio = 0.357 | Indoor Incandescent Lamp (Screw-In >= 25W) - Average Lamp CFL Ratio = 0.357 | Lighting | InGen | Ltg_ScrewIn | CFL_lamp | CFL_lampBasicHighIndoor | 1 | 0 | 1 | 0.54 | 10 | NA | 1 | Indoor Lamp - High | Lamps | OFS | OFFICE - SMALL | New | CZ14 | China Lake Area (CZ14) |  |  |  | 1000 sf | 0.026834 | 0.10536 | 0.13219 | Lamps/1000 sf | 100.9128 | 360.2586 | 360.2586 | 0.022959 | 0.081963 | 0.081963 | 0 | 0 | 0 | 109.7124 | 391.6732 | 391.6732 | 0.029798 | 0.10638 | 0.10638 | -0.22789 | -0.81357 | -0.81357 | 123 | 4.35 | 4.35 | 4.35 | 1.45 | 0.5 | 7.6629 | 1.3946 | 1.3946 | 5.7541 | 5.7541 | 5.7541 | 0 | 0 | 0 | 1.306 | 1.0067 | 0 | 0 | [7 empty] | Low (2013) | None | None | None
M-060 | Lighting - Compact Fluorescent Lamp (Basic High - Indoor) | SDGE | COM | Electric | COMLighting - Compact Fluorescent Lamp (Basic High - Indoor) | Indoor CFL Lamp (Screw-In >= 25W) - Average Lamp Watts = 36.95, Average Lamp CFL Ratio = 0.357 | Indoor Incandescent Lamp (Screw-In >= 25W) - Average Lamp Watts = 131.89W, Average Lamp CFL Ratio = 0.357 | Indoor Incandescent Lamp (Screw-In >= 25W) - Average Lamp CFL Ratio = 0.357 | Lighting | InGen | Ltg_ScrewIn | CFL_lamp | CFL_lampBasicHighIndoor | 1 | 0 | 1 | 0.54 | 10 | NA | 1 | Indoor Lamp - High | Lamps | OFS | OFFICE - SMALL | Existing | CZ15 | Blythe Area (CZ15) |  |  |  | 1000 sf | 0.026834 | 0.10536 | 0.13219 | Lamps/1000 sf | 100.9109 | 360.2521 | 360.2521 | 0.022958 | 0.08196 | 0.08196 | 0 | 0 | 0 | 123.5957 | 441.2367 | 441.2367 | 0.028918 | 0.10324 | 0.10324 | -0.022078 | -0.078818 | -0.078818 | 123 | 4.35 | 4.35 | 4.35 | 1.45 | 0.5 | 7.6629 | 1.3946 | 1.3946 | 5.7541 | 5.7541 | 5.7541 | 0 | 0 | 0 | 1.306 | 1.0067 | 0 | 0 | [7 empty] | Low (2013) | None | None | None
M-060 | Lighting - Compact Fluorescent Lamp (Basic High - Indoor) | SDGE | COM | Electric | COMLighting - Compact Fluorescent Lamp (Basic High - Indoor) | Indoor CFL Lamp (Screw-In >= 25W) - Average Lamp Watts = 36.95, Average Lamp CFL Ratio = 0.357 | Indoor Incandescent Lamp (Screw-In >= 25W) - Average Lamp Watts = 131.89W, Average Lamp CFL Ratio = 0.357 | Indoor Incandescent Lamp (Screw-In >= 25W) - Average Lamp CFL Ratio = 0.357 | Lighting | InGen | Ltg_ScrewIn | CFL_lamp | CFL_lampBasicHighIndoor | 1 | 0 | 1 | 0.54 | 10 | NA | 1 | Indoor Lamp - High | Lamps | OFS | OFFICE - SMALL | New | CZ15 | Blythe Area (CZ15) |  |  |  | 1000 sf | 0.026834 | 0.10536 | 0.13219 | Lamps/1000 sf | 100.9108 | 360.2517 | 360.2517 | 0.022958 | 0.08196 | 0.08196 | 0 | 0 | 0 | 117.5006 | 419.4771 | 419.4771 | 0.030137 | 0.10759 | 0.10759 | 0 | 0 | 0 | 123 | 4.35 | 4.35 | 4.35 | 1.45 | 0.5 | 7.6629 | 1.3946 | 1.3946 | 5.7541 | 5.7541 | 5.7541 | 0 | 0 | 0 | 1.306 | 1.0067 | 0 | 0 | [7 empty] | Low (2013) | None | None | None
M-060 | Lighting - Compact Fluorescent Lamp (Basic High - Indoor) | PGE | COM | Electric | COMLighting - Compact Fluorescent Lamp (Basic High - Indoor) | Indoor CFL Lamp (Screw-In >= 25W) - Average Lamp Watts = 36.95, Average Lamp CFL Ratio = 0.357 | Indoor Incandescent Lamp (Screw-In >= 25W) - Average Lamp Watts = 131.89W, Average Lamp CFL Ratio = 0.357 | Indoor Incandescent Lamp (Screw-In >= 25W) - Average Lamp CFL Ratio = 0.357 | Lighting | InGen | Ltg_ScrewIn | CFL_lamp | CFL_lampBasicHighIndoor | 1 | 0 | 1 | 0.54 | 10 | NA | 1 | Indoor Lamp - High | Lamps | RFF | RESTAURANT - FAST-FOOD | New | CZ13 | Fresno Area (CZ13) |  |  |  | 1000 sf | 2.1396 | 0.56494 | 2.7045 | Lamps/1000 sf | 200.1002 | 714.3578 | 714.3578 | 0.033615 | 0.12001 | 0.12001 | 0 | 0 | 0 | 210.5054 | 751.5045 | 751.5045 | 0.040936 | 0.14614 | 0.14614 | -1.4394 | -5.1387 | -5.1387 | 123 | 4.35 | 4.35 | 4.35 | 1.45 | 0.5 | 7.6629 | 1.3946 | 1.3946 | 5.7541 | 5.7541 | 5.7541 | 0 | 0 | 0 | 1.3811 | 1.0597 | 0 | 0 | [7 empty] | Low (2013) | None | None | None
M-060 | Lighting - Compact Fluorescent Lamp (Basic High - Indoor) | PGE | COM | Electric | COMLighting - Compact Fluorescent Lamp (Basic High - Indoor) | Indoor CFL Lamp (Screw-In >= 25W) - Average Lamp Watts = 36.95, Average Lamp CFL Ratio = 0.357 | Indoor Incandescent Lamp (Screw-In >= 25W) - Average Lamp Watts = 131.89W, Average Lamp CFL Ratio = 0.357 | Indoor Incandescent Lamp (Screw-In >= 25W) - Average Lamp CFL Ratio = 0.357 | Lighting | InGen | Ltg_ScrewIn | CFL_lamp | CFL_lampBasicHighIndoor | 1 | 0 | 1 | 0.54 | 10 | NA | 1 | Indoor Lamp - High | Lamps | RFF | RESTAURANT - FAST-FOOD | Existing | CZ16 | Mount Shasta Area (CZ16) |  |  |  | 1000 sf | 2.1396 | 0.56494 | 2.7045 | Lamps/1000 sf | 200.1048 | 714.374 | 714.374 | 0.033613 | 0.12 | 0.12 | 0 | 0 | 0 | 196.3608 | 701.0081 | 701.0081 | 0.038648 | 0.13797 | 0.13797 | -2.3006 | -8.2131 | -8.2131 | 123 | 4.35 | 4.35 | 4.35 | 1.45 | 0.5 | 7.6629 | 1.3946 | 1.3946 | 5.7541 | 5.7541 | 5.7541 | 0 | 0 | 0 | 1.3811 | 1.0597 | 0 | 0 | [7 empty] | Low (2013) | None | None | None
M-060 | Lighting - Compact Fluorescent Lamp (Basic High - Indoor) | PGE | COM | Electric | COMLighting - Compact Fluorescent Lamp (Basic High - Indoor) | Indoor CFL Lamp (Screw-In >= 25W) - Average Lamp Watts = 36.95, Average Lamp CFL Ratio = 0.357 | Indoor Incandescent Lamp (Screw-In >= 25W) - Average Lamp Watts = 131.89W, Average Lamp CFL Ratio = 0.357 | Indoor Incandescent Lamp (Screw-In >= 25W) - Average Lamp CFL Ratio = 0.357 | Lighting | InGen | Ltg_ScrewIn | CFL_lamp | CFL_lampBasicHighIndoor | 1 | 0 | 1 | 0.54 | 10 | NA | 1 | Indoor Lamp - High | Lamps | RFF | RESTAURANT - FAST-FOOD | New | CZ16 | Mount Shasta Area (CZ16) |  |  |  | 1000 sf | 2.1396 | 0.56494 | 2.7045 | Lamps/1000 sf | 200.1056 | 714.377 | 714.377 | 0.033615 | 0.12 | 0.12 | 0 | 0 | 0 | 194.6967 | 695.0674 | 695.0674 | 0.039605 | 0.14139 | 0.14139 | -2.5585 | -9.1339 | -9.1339 | 123 | 4.35 | 4.35 | 4.35 | 1.45 | 0.5 | 7.6629 | 1.3946 | 1.3946 | 5.7541 | 5.7541 | 5.7541 | 0 | 0 | 0 | 1.3811 | 1.0597 | 0 | 0 | [7 empty] | Low (2013) | None | None | None
M-060 | Lighting - Compact Fluorescent Lamp (Basic High - Indoor) | SCE | COM | Electric | COMLighting - Compact Fluorescent Lamp (Basic High - Indoor) | Indoor CFL Lamp (Screw-In >= 25W) - Average Lamp Watts = 36.95, Average Lamp CFL Ratio = 0.357 | Indoor Incandescent Lamp (Screw-In >= 25W) - Average Lamp Watts = 131.89W, Average Lamp CFL Ratio = 0.357 | Indoor Incandescent Lamp (Screw-In >= 25W) - Average Lamp CFL Ratio = 0.357 | Lighting | InGen | Ltg_ScrewIn | CFL_lamp | CFL_lampBasicHighIndoor | 1 | 0 | 1 | 0.54 | 10 | NA | 1 | Indoor Lamp - High | Lamps | RFF | RESTAURANT - FAST-FOOD | Existing | CZ05 | Santa Maria Area (CZ05) |  |  |  | 1000 sf | 1.4975 | 0.0081682 | 1.5057 | Lamps/1000 sf | 169.5689 | 605.3611 | 605.3611 | 0.028485 | 0.10169 | 0.10169 | 0 | 0 | 0 | 176.2669 | 629.2729 | 629.2729 | 0.033737 | 0.12044 | 0.12044 | -1.5829 | -5.6509 | -5.6509 | 123 | 4.35 | 4.35 | 4.35 | 1.45 | 0.5 | 7.6629 | 1.3946 | 1.3946 | 5.7541 | 5.7541 | 5.7541 | 0 | 0 | 0 | 1.3056 | 1.0114 | 0 | 0 | [7 empty] | Low (2013) | None | None | None
M-060 | Lighting - Compact Fluorescent Lamp (Basic High - Indoor) | SCE | COM | Electric | COMLighting - Compact Fluorescent Lamp (Basic High - Indoor) | Indoor CFL Lamp (Screw-In >= 25W) - Average Lamp Watts = 36.95, Average Lamp CFL Ratio = 0.357 | Indoor Incandescent Lamp (Screw-In >= 25W) - Average Lamp Watts = 131.89W, Average Lamp CFL Ratio = 0.357 | Indoor Incandescent Lamp (Screw-In >= 25W) - Average Lamp CFL Ratio = 0.357 | Lighting | InGen | Ltg_ScrewIn | CFL_lamp | CFL_lampBasicHighIndoor | 1 | 0 | 1 | 0.54 | 10 | NA | 1 | Indoor Lamp - High | Lamps | RFF | RESTAURANT - FAST-FOOD | New | CZ05 | Santa Maria Area (CZ05) |  |  |  | 1000 sf | 1.4975 | 0.0081682 | 1.5057 | Lamps/1000 sf | 169.5767 | 605.3889 | 605.3889 | 0.028486 | 0.10169 | 0.10169 | 0 | 0 | 0 | 173.7992 | 620.4631 | 620.4631 | 0.034231 | 0.1222 | 0.1222 | -1.537 | -5.4873 | -5.4873 | 123 | 4.35 | 4.35 | 4.35 | 1.45 | 0.5 | 7.6629 | 1.3946 | 1.3946 | 5.7541 | 5.7541 | 5.7541 | 0 | 0 | 0 | 1.3056 | 1.0114 | 0 | 0 | [7 empty] | Low (2013) | None | None | None
M-060 | Lighting - Compact Fluorescent Lamp (Basic High - Indoor) | SCE | COM | Electric | COMLighting - Compact Fluorescent Lamp (Basic High - Indoor) | Indoor CFL Lamp (Screw-In >= 25W) - Average Lamp Watts = 36.95, Average Lamp CFL Ratio = 0.357 | Indoor Incandescent Lamp (Screw-In >= 25W) - Average Lamp Watts = 131.89W, Average Lamp CFL Ratio = 0.357 | Indoor Incandescent Lamp (Screw-In >= 25W) - Average Lamp CFL Ratio = 0.357 | Lighting | InGen | Ltg_ScrewIn | CFL_lamp | CFL_lampBasicHighIndoor | 1 | 0 | 1 | 0.54 | 10 | NA | 1 | Indoor Lamp - High | Lamps | RFF | RESTAURANT - FAST-FOOD | Existing | CZ06 | Los Angeles Area (CZ06) |  |  |  | 1000 sf | 1.4975 | 0.0081682 | 1.5057 | Lamps/1000 sf | 169.5683 | 605.3589 | 605.3589 | 0.028485 | 0.10169 | 0.10169 | 0 | 0 | 0 | 184.7277 | 659.478 | 659.478 | 0.034478 | 0.12309 | 0.12309 | -0.88486 | -3.1589 | -3.1589 | 123 | 4.35 | 4.35 | 4.35 | 1.45 | 0.5 | 7.6629 | 1.3946 | 1.3946 | 5.7541 | 5.7541 | 5.7541 | 0 | 0 | 0 | 1.3056 | 1.0114 | 0 | 0 | [7 empty] | Low (2013) | None | None | None
M-060 | Lighting - Compact Fluorescent Lamp (Basic High - Indoor) | SCE | COM | Electric | COMLighting - Compact Fluorescent Lamp (Basic High - Indoor) | Indoor CFL Lamp (Screw-In >= 25W) - Average Lamp Watts = 36.95, Average Lamp CFL Ratio = 0.357 | Indoor Incandescent Lamp (Screw-In >= 25W) - Average Lamp Watts = 131.89W, Average Lamp CFL Ratio = 0.357 | Indoor Incandescent Lamp (Screw-In >= 25W) - Average Lamp CFL Ratio = 0.357 | Lighting | InGen | Ltg_ScrewIn | CFL_lamp | CFL_lampBasicHighIndoor | 1 | 0 | 1 | 0.54 | 10 | NA | 1 | Indoor Lamp - High | Lamps | RFF | RESTAURANT - FAST-FOOD | New | CZ06 | Los Angeles Area (CZ06) |  |  |  | 1000 sf | 1.4975 | 0.0081682 | 1.5057 | Lamps/1000 sf | 169.5633 | 605.3408 | 605.3408 | 0.028484 | 0.10169 | 0.10169 | 0 | 0 | 0 | 181.9075 | 649.4096 | 649.4096 | 0.035218 | 0.12573 | 0.12573 | -0.91306 | -3.2596 | -3.2596 | 123 | 4.35 | 4.35 | 4.35 | 1.45 | 0.5 | 7.6629 | 1.3946 | 1.3946 | 5.7541 | 5.7541 | 5.7541 | 0 | 0 | 0 | 1.3056 | 1.0114 | 0 | 0 | [7 empty] | Low (2013) | None | None | None
M-060 | Lighting - Compact Fluorescent Lamp (Basic High - Indoor) | SCE | COM | Electric | COMLighting - Compact Fluorescent Lamp (Basic High - Indoor) | Indoor CFL Lamp (Screw-In >= 25W) - Average Lamp Watts = 36.95, Average Lamp CFL Ratio = 0.357 | Indoor Incandescent Lamp (Screw-In >= 25W) - Average Lamp Watts = 131.89W, Average Lamp CFL Ratio = 0.357 | Indoor Incandescent Lamp (Screw-In >= 25W) - Average Lamp CFL Ratio = 0.357 | Lighting | InGen | Ltg_ScrewIn | CFL_lamp | CFL_lampBasicHighIndoor | 1 | 0 | 1 | 0.54 | 10 | NA | 1 | Indoor Lamp - High | Lamps | RFF | RESTAURANT - FAST-FOOD | Existing | CZ08 | El Toro Area (CZ08) |  |  |  | 1000 sf | 1.4975 | 0.0081682 | 1.5057 | Lamps/1000 sf | 169.5676 | 605.3562 | 605.3562 | 0.028485 | 0.10169 | 0.10169 | 0 | 0 | 0 | 186.4904 | 665.7707 | 665.7707 | 0.034196 | 0.12208 | 0.12208 | -0.7791 | -2.7814 | -2.7814 | 123 | 4.35 | 4.35 | 4.35 | 1.45 | 0.5 | 7.6629 | 1.3946 | 1.3946 | 5.7541 | 5.7541 | 5.7541 | 0 | 0 | 0 | 1.3056 | 1.0114 | 0 | 0 | [7 empty] | Low (2013) | None | None | None
M-060 | Lighting - Compact Fluorescent Lamp (Basic High - Indoor) | SCE | COM | Electric | COMLighting - Compact Fluorescent Lamp (Basic High - Indoor) | Indoor CFL Lamp (Screw-In >= 25W) - Average Lamp Watts = 36.95, Average Lamp CFL Ratio = 0.357 | Indoor Incandescent Lamp (Screw-In >= 25W) - Average Lamp Watts = 131.89W, Average Lamp CFL Ratio = 0.357 | Indoor Incandescent Lamp (Screw-In >= 25W) - Average Lamp CFL Ratio = 0.357 | Lighting | InGen | Ltg_ScrewIn | CFL_lamp | CFL_lampBasicHighIndoor | 1 | 0 | 1 | 0.54 | 10 | NA | 1 | Indoor Lamp - High | Lamps | RFF | RESTAURANT - FAST-FOOD | New | CZ08 | El Toro Area (CZ08) |  |  |  | 1000 sf | 1.4975 | 0.0081682 | 1.5057 | Lamps/1000 sf | 169.5757 | 605.3854 | 605.3854 | 0.028485 | 0.10169 | 0.10169 | 0 | 0 | 0 | 182.26 | 650.6682 | 650.6682 | 0.034196 | 0.12208 | 0.12208 | -0.89896 | -3.2093 | -3.2093 | 123 | 4.35 | 4.35 | 4.35 | 1.45 | 0.5 | 7.6629 | 1.3946 | 1.3946 | 5.7541 | 5.7541 | 5.7541 | 0 | 0 | 0 | 1.3056 | 1.0114 | 0 | 0 | [7 empty] | Low (2013) | None | None | None
M-060 | Lighting - Compact Fluorescent Lamp (Basic High - Indoor) | SCE | COM | Electric | COMLighting - Compact Fluorescent Lamp (Basic High - Indoor) | Indoor CFL Lamp (Screw-In >= 25W) - Average Lamp Watts = 36.95, Average Lamp CFL Ratio = 0.357 | Indoor Incandescent Lamp (Screw-In >= 25W) - Average Lamp Watts = 131.89W, Average Lamp CFL Ratio = 0.357 | Indoor Incandescent Lamp (Screw-In >= 25W) - Average Lamp CFL Ratio = 0.357 | Lighting | InGen | Ltg_ScrewIn | CFL_lamp | CFL_lampBasicHighIndoor | 1 | 0 | 1 | 0.54 | 10 | NA | 1 | Indoor Lamp - High | Lamps | RFF | RESTAURANT - FAST-FOOD | New | CZ09 | Pasadena Area (CZ09) |  |  |  | 1000 sf | 1.4975 | 0.0081682 | 1.5057 | Lamps/1000 sf | 169.5741 | 605.3794 | 605.3794 | 0.028485 | 0.10169 | 0.10169 | 0 | 0 | 0 | 185.7853 | 663.2536 | 663.2536 | 0.036664 | 0.13089 | 0.13089 | -1.0047 | -3.5869 | -3.5869 | 123 | 4.35 | 4.35 | 4.35 | 1.45 | 0.5 | 7.6629 | 1.3946 | 1.3946 | 5.7541 | 5.7541 | 5.7541 | 0 | 0 | 0 | 1.3056 | 1.0114 | 0 | 0 | [7 empty] | Low (2013) | None | None | None
M-060 | Lighting - Compact Fluorescent Lamp (Basic High - Indoor) | SCE | COM | Electric | COMLighting - Compact Fluorescent Lamp (Basic High - Indoor) | Indoor CFL Lamp (Screw-In >= 25W) - Average Lamp Watts = 36.95, Average Lamp CFL Ratio = 0.357 | Indoor Incandescent Lamp (Screw-In >= 25W) - Average Lamp Watts = 131.89W, Average Lamp CFL Ratio = 0.357 | Indoor Incandescent Lamp (Screw-In >= 25W) - Average Lamp CFL Ratio = 0.357 | Lighting | InGen | Ltg_ScrewIn | CFL_lamp | CFL_lampBasicHighIndoor | 1 | 0 | 1 | 0.54 | 10 | NA | 1 | Indoor Lamp - High | Lamps | RFF | RESTAURANT - FAST-FOOD | Existing | CZ09 | Pasadena Area (CZ09) |  |  |  | 1000 sf | 1.4975 | 0.0081682 | 1.5057 | Lamps/1000 sf | 169.5643 | 605.3447 | 605.3447 | 0.028486 | 0.10169 | 0.10169 | 0 | 0 | 0 | 186.8429 | 667.0293 | 667.0293 | 0.034901 | 0.1246 | 0.1246 | -0.81435 | -2.9072 | -2.9072 | 123 | 4.35 | 4.35 | 4.35 | 1.45 | 0.5 | 7.6629 | 1.3946 | 1.3946 | 5.7541 | 5.7541 | 5.7541 | 0 | 0 | 0 | 1.3056 | 1.0114 | 0 | 0 | [7 empty] | Low (2013) | None | None | None
M-060 | Lighting - Compact Fluorescent Lamp (Basic High - Indoor) | SCE | COM | Electric | COMLighting - Compact Fluorescent Lamp (Basic High - Indoor) | Indoor CFL Lamp (Screw-In >= 25W) - Average Lamp Watts = 36.95, Average Lamp CFL Ratio = 0.357 | Indoor Incandescent Lamp (Screw-In >= 25W) - Average Lamp Watts = 131.89W, Average Lamp CFL Ratio = 0.357 | Indoor Incandescent Lamp (Screw-In >= 25W) - Average Lamp CFL Ratio = 0.357 | Lighting | InGen | Ltg_ScrewIn | CFL_lamp | CFL_lampBasicHighIndoor | 1 | 0 | 1 | 0.54 | 10 | NA | 1 | Indoor Lamp - High | Lamps | RFF | RESTAURANT - FAST-FOOD | Existing | CZ10 | San Bernardino Area (CZ10) |  |  |  | 1000 sf | 1.4975 | 0.0081682 | 1.5057 | Lamps/1000 sf | 169.5658 | 605.3499 | 605.3499 | 0.028486 | 0.10169 | 0.10169 | 0 | 0 | 0 | 183.3176 | 654.4438 | 654.4438 | 0.034337 | 0.12258 | 0.12258 | -0.90249 | -3.2219 | -3.2219 | 123 | 4.35 | 4.35 | 4.35 | 1.45 | 0.5 | 7.6629 | 1.3946 | 1.3946 | 5.7541 | 5.7541 | 5.7541 | 0 | 0 | 0 | 1.3056 | 1.0114 | 0 | 0 | [7 empty] | Low (2013) | None | None | None
M-060 | Lighting - Compact Fluorescent Lamp (Basic High - Indoor) | SCE | COM | Electric | COMLighting - Compact Fluorescent Lamp (Basic High - Indoor) | Indoor CFL Lamp (Screw-In >= 25W) - Average Lamp Watts = 36.95, Average Lamp CFL Ratio = 0.357 | Indoor Incandescent Lamp (Screw-In >= 25W) - Average Lamp Watts = 131.89W, Average Lamp CFL Ratio = 0.357 | Indoor Incandescent Lamp (Screw-In >= 25W) - Average Lamp CFL Ratio = 0.357 | Lighting | InGen | Ltg_ScrewIn | CFL_lamp | CFL_lampBasicHighIndoor | 1 | 0 | 1 | 0.54 | 10 | NA | 1 | Indoor Lamp - High | Lamps | RFF | RESTAURANT - FAST-FOOD | New | CZ10 | San Bernardino Area (CZ10) |  |  |  | 1000 sf | 1.4975 | 0.0081682 | 1.5057 | Lamps/1000 sf | 169.5676 | 605.3562 | 605.3562 | 0.028485 | 0.10169 | 0.10169 | 0 | 0 | 0 | 186.4904 | 665.7707 | 665.7707 | 0.036664 | 0.13089 | 0.13089 | -1.0435 | -3.7253 | -3.7253 | 123 | 4.35 | 4.35 | 4.35 | 1.45 | 0.5 | 7.6629 | 1.3946 | 1.3946 | 5.7541 | 5.7541 | 5.7541 | 0 | 0 | 0 | 1.3056 | 1.0114 | 0 | 0 | [7 empty] | Low (2013) | None | None | None
M-060 | Lighting - Compact Fluorescent Lamp (Basic High - Indoor) | SCE | COM | Electric | COMLighting - Compact Fluorescent Lamp (Basic High - Indoor) | Indoor CFL Lamp (Screw-In >= 25W) - Average Lamp Watts = 36.95, Average Lamp CFL Ratio = 0.357 | Indoor Incandescent Lamp (Screw-In >= 25W) - Average Lamp Watts = 131.89W, Average Lamp CFL Ratio = 0.357 | Indoor Incandescent Lamp (Screw-In >= 25W) - Average Lamp CFL Ratio = 0.357 | Lighting | InGen | Ltg_ScrewIn | CFL_lamp | CFL_lampBasicHighIndoor | 1 | 0 | 1 | 0.54 | 10 | NA | 1 | Indoor Lamp - High | Lamps | RFF | RESTAURANT - FAST-FOOD | Existing | CZ13 | Fresno Area (CZ13) |  |  |  | 1000 sf | 1.4975 | 0.0081682 | 1.5057 | Lamps/1000 sf | 169.5658 | 605.3499 | 605.3499 | 0.028484 | 0.10169 | 0.10169 | 0 | 0 | 0 | 183.3176 | 654.4438 | 654.4438 | 0.034548 | 0.12334 | 0.12334 | -1.1916 | -4.2539 | -4.2539 | 123 | 4.35 | 4.35 | 4.35 | 1.45 | 0.5 | 7.6629 | 1.3946 | 1.3946 | 5.7541 | 5.7541 | 5.7541 | 0 | 0 | 0 | 1.3056 | 1.0114 | 0 | 0 | [7 empty] | Low (2013) | None | None | None
M-060 | Lighting - Compact Fluorescent Lamp (Basic High - Indoor) | SCE | COM | Electric | COMLighting - Compact Fluorescent Lamp (Basic High - Indoor) | Indoor CFL Lamp (Screw-In >= 25W) - Average Lamp Watts = 36.95, Average Lamp CFL Ratio = 0.357 | Indoor Incandescent Lamp (Screw-In >= 25W) - Average Lamp Watts = 131.89W, Average Lamp CFL Ratio = 0.357 | Indoor Incandescent Lamp (Screw-In >= 25W) - Average Lamp CFL Ratio = 0.357 | Lighting | InGen | Ltg_ScrewIn | CFL_lamp | CFL_lampBasicHighIndoor | 1 | 0 | 1 | 0.54 | 10 | NA | 1 | Indoor Lamp - High | Lamps | RFF | RESTAURANT - FAST-FOOD | New | CZ13 | Fresno Area (CZ13) |  |  |  | 1000 sf | 1.4975 | 0.0081682 | 1.5057 | Lamps/1000 sf | 169.5708 | 605.3678 | 605.3678 | 0.028485 | 0.10169 | 0.10169 | 0 | 0 | 0 | 186.1379 | 664.5122 | 664.5122 | 0.036664 | 0.13089 | 0.13089 | -1.3678 | -4.8832 | -4.8832 | 123 | 4.35 | 4.35 | 4.35 | 1.45 | 0.5 | 7.6629 | 1.3946 | 1.3946 | 5.7541 | 5.7541 | 5.7541 | 0 | 0 | 0 | 1.3056 | 1.0114 | 0 | 0 | [7 empty] | Low (2013) | None | None | None
M-060 | Lighting - Compact Fluorescent Lamp (Basic High - Indoor) | SCE | COM | Electric | COMLighting - Compact Fluorescent Lamp (Basic High - Indoor) | Indoor CFL Lamp (Screw-In >= 25W) - Average Lamp Watts = 36.95, Average Lamp CFL Ratio = 0.357 | Indoor Incandescent Lamp (Screw-In >= 25W) - Average Lamp Watts = 131.89W, Average Lamp CFL Ratio = 0.357 | Indoor Incandescent Lamp (Screw-In >= 25W) - Average Lamp CFL Ratio = 0.357 | Lighting | InGen | Ltg_ScrewIn | CFL_lamp | CFL_lampBasicHighIndoor | 1 | 0 | 1 | 0.54 | 10 | NA | 1 | Indoor Lamp - High | Lamps | RFF | RESTAURANT - FAST-FOOD | New | CZ14 | China Lake Area (CZ14) |  |  |  | 1000 sf | 1.4975 | 0.0081682 | 1.5057 | Lamps/1000 sf | 169.5741 | 605.3794 | 605.3794 | 0.028485 | 0.10169 | 0.10169 | 0 | 0 | 0 | 185.7853 | 663.2536 | 663.2536 | 0.037016 | 0.13215 | 0.13215 | -1.456 | -5.1978 | -5.1978 | 123 | 4.35 | 4.35 | 4.35 | 1.45 | 0.5 | 7.6629 | 1.3946 | 1.3946 | 5.7541 | 5.7541 | 5.7541 | 0 | 0 | 0 | 1.3056 | 1.0114 | 0 | 0 | [7 empty] | Low (2013) | None | None | None
M-060 | Lighting - Compact Fluorescent Lamp (Basic High - Indoor) | SCE | COM | Electric | COMLighting - Compact Fluorescent Lamp (Basic High - Indoor) | Indoor CFL Lamp (Screw-In >= 25W) - Average Lamp Watts = 36.95, Average Lamp CFL Ratio = 0.357 | Indoor Incandescent Lamp (Screw-In >= 25W) - Average Lamp Watts = 131.89W, Average Lamp CFL Ratio = 0.357 | Indoor Incandescent Lamp (Screw-In >= 25W) - Average Lamp CFL Ratio = 0.357 | Lighting | InGen | Ltg_ScrewIn | CFL_lamp | CFL_lampBasicHighIndoor | 1 | 0 | 1 | 0.54 | 10 | NA | 1 | Indoor Lamp - High | Lamps | RFF | RESTAURANT - FAST-FOOD | Existing | CZ14 | China Lake Area (CZ14) |  |  |  | 1000 sf | 1.4975 | 0.0081682 | 1.5057 | Lamps/1000 sf | 169.5633 | 605.3408 | 605.3408 | 0.028484 | 0.10169 | 0.10169 | 0 | 0 | 0 | 181.9075 | 649.4096 | 649.4096 | 0.034936 | 0.12472 | 0.12472 | -1.2585 | -4.493 | -4.493 | 123 | 4.35 | 4.35 | 4.35 | 1.45 | 0.5 | 7.6629 | 1.3946 | 1.3946 | 5.7541 | 5.7541 | 5.7541 | 0 | 0 | 0 | 1.3056 | 1.0114 | 0 | 0 | [7 empty] | Low (2013) | None | None | None
M-060 | Lighting - Compact Fluorescent Lamp (Basic High - Indoor) | SCE | COM | Electric | COMLighting - Compact Fluorescent Lamp (Basic High - Indoor) | Indoor CFL Lamp (Screw-In >= 25W) - Average Lamp Watts = 36.95, Average Lamp CFL Ratio = 0.357 | Indoor Incandescent Lamp (Screw-In >= 25W) - Average Lamp Watts = 131.89W, Average Lamp CFL Ratio = 0.357 | Indoor Incandescent Lamp (Screw-In >= 25W) - Average Lamp CFL Ratio = 0.357 | Lighting | InGen | Ltg_ScrewIn | CFL_lamp | CFL_lampBasicHighIndoor | 1 | 0 | 1 | 0.54 | 10 | NA | 1 | Indoor Lamp - High | Lamps | RFF | RESTAURANT - FAST-FOOD | Existing | CZ15 | Blythe Area (CZ15) |  |  |  | 1000 sf | 1.4975 | 0.0081682 | 1.5057 | Lamps/1000 sf | 169.5701 | 605.3654 | 605.3654 | 0.028486 | 0.10169 | 0.10169 | 0 | 0 | 0 | 194.5987 | 694.7173 | 694.7173 | 0.034795 | 0.12422 | 0.12422 | -0.42304 | -1.5103 | -1.5103 | 123 | 4.35 | 4.35 | 4.35 | 1.45 | 0.5 | 7.6629 | 1.3946 | 1.3946 | 5.7541 | 5.7541 | 5.7541 | 0 | 0 | 0 | 1.3056 | 1.0114 | 0 | 0 | [7 empty] | Low (2013) | None | None | None
M-060 | Lighting - Compact Fluorescent Lamp (Basic High - Indoor) | SCE | COM | Electric | COMLighting - Compact Fluorescent Lamp (Basic High - Indoor) | Indoor CFL Lamp (Screw-In >= 25W) - Average Lamp Watts = 36.95, Average Lamp CFL Ratio = 0.357 | Indoor Incandescent Lamp (Screw-In >= 25W) - Average Lamp Watts = 131.89W, Average Lamp CFL Ratio = 0.357 | Indoor Incandescent Lamp (Screw-In >= 25W) - Average Lamp CFL Ratio = 0.357 | Lighting | InGen | Ltg_ScrewIn | CFL_lamp | CFL_lampBasicHighIndoor | 1 | 0 | 1 | 0.54 | 10 | NA | 1 | Indoor Lamp - High | Lamps | RFF | RESTAURANT - FAST-FOOD | New | CZ15 | Blythe Area (CZ15) |  |  |  | 1000 sf | 1.4975 | 0.0081682 | 1.5057 | Lamps/1000 sf | 169.574 | 605.3792 | 605.3792 | 0.028484 | 0.10169 | 0.10169 | 0 | 0 | 0 | 199.1816 | 711.0784 | 711.0784 | 0.037369 | 0.13341 | 0.13341 | -0.51822 | -1.8501 | -1.8501 | 123 | 4.35 | 4.35 | 4.35 | 1.45 | 0.5 | 7.6629 | 1.3946 | 1.3946 | 5.7541 | 5.7541 | 5.7541 | 0 | 0 | 0 | 1.3056 | 1.0114 | 0 | 0 | [7 empty] | Low (2013) | None | None | None
M-060 | Lighting - Compact Fluorescent Lamp (Basic High - Indoor) | SCE | COM | Electric | COMLighting - Compact Fluorescent Lamp (Basic High - Indoor) | Indoor CFL Lamp (Screw-In >= 25W) - Average Lamp Watts = 36.95, Average Lamp CFL Ratio = 0.357 | Indoor Incandescent Lamp (Screw-In >= 25W) - Average Lamp Watts = 131.89W, Average Lamp CFL Ratio = 0.357 | Indoor Incandescent Lamp (Screw-In >= 25W) - Average Lamp CFL Ratio = 0.357 | Lighting | InGen | Ltg_ScrewIn | CFL_lamp | CFL_lampBasicHighIndoor | 1 | 0 | 1 | 0.54 | 10 | NA | 1 | Indoor Lamp - High | Lamps | RFF | RESTAURANT - FAST-FOOD | Existing | CZ16 | Mount Shasta Area (CZ16) |  |  |  | 1000 sf | 1.4975 | 0.0081682 | 1.5057 | Lamps/1000 sf | 169.5688 | 605.3605 | 605.3605 | 0.028484 | 0.10169 | 0.10169 | 0 | 0 | 0 | 169.5688 | 605.3605 | 605.3605 | 0.033808 | 0.12069 | 0.12069 | -2.2879 | -8.168 | -8.168 | 123 | 4.35 | 4.35 | 4.35 | 1.45 | 0.5 | 7.6629 | 1.3946 | 1.3946 | 5.7541 | 5.7541 | 5.7541 | 0 | 0 | 0 | 1.3056 | 1.0114 | 0 | 0 | [7 empty] | Low (2013) | None | None | None
M-060 | Lighting - Compact Fluorescent Lamp (Basic High - Indoor) | SCE | COM | Electric | COMLighting - Compact Fluorescent Lamp (Basic High - Indoor) | Indoor CFL Lamp (Screw-In >= 25W) - Average Lamp Watts = 36.95, Average Lamp CFL Ratio = 0.357 | Indoor Incandescent Lamp (Screw-In >= 25W) - Average Lamp Watts = 131.89W, Average Lamp CFL Ratio = 0.357 | Indoor Incandescent Lamp (Screw-In >= 25W) - Average Lamp CFL Ratio = 0.357 | Lighting | InGen | Ltg_ScrewIn | CFL_lamp | CFL_lampBasicHighIndoor | 1 | 0 | 1 | 0.54 | 10 | NA | 1 | Indoor Lamp - High | Lamps | RFF | RESTAURANT - FAST-FOOD | New | CZ16 | Mount Shasta Area (CZ16) |  |  |  | 1000 sf | 1.4975 | 0.0081682 | 1.5057 | Lamps/1000 sf | 169.5644 | 605.345 | 605.345 | 0.028486 | 0.10169 | 0.10169 | 0 | 0 | 0 | 171.684 | 612.9118 | 612.9118 | 0.035183 | 0.1256 | 0.1256 | -2.4572 | -8.7721 | -8.7721 | 123 | 4.35 | 4.35 | 4.35 | 1.45 | 0.5 | 7.6629 | 1.3946 | 1.3946 | 5.7541 | 5.7541 | 5.7541 | 0 | 0 | 0 | 1.3056 | 1.0114 | 0 | 0 | [7 empty] | Low (2013) | None | None | None
M-060 | Lighting - Compact Fluorescent Lamp (Basic High - Indoor) | SDGE | COM | Electric | COMLighting - Compact Fluorescent Lamp (Basic High - Indoor) | Indoor CFL Lamp (Screw-In >= 25W) - Average Lamp Watts = 36.95, Average Lamp CFL Ratio = 0.357 | Indoor Incandescent Lamp (Screw-In >= 25W) - Average Lamp Watts = 131.89W, Average Lamp CFL Ratio = 0.357 | Indoor Incandescent Lamp (Screw-In >= 25W) - Average Lamp CFL Ratio = 0.357 | Lighting | InGen | Ltg_ScrewIn | CFL_lamp | CFL_lampBasicHighIndoor | 1 | 0 | 1 | 0.54 | 10 | NA | 1 | Indoor Lamp - High | Lamps | RFF | RESTAURANT - FAST-FOOD | New | CZ06 | Los Angeles Area (CZ06) |  |  |  | 1000 sf | 1.3611 | 0.16238 | 1.5234 | Lamps/1000 sf | 162.8733 | 581.4578 | 581.4578 | 0.027361 | 0.097678 | 0.097678 | 0 | 0 | 0 | 174.3885 | 622.5669 | 622.5669 | 0.033862 | 0.12089 | 0.12089 | -0.91427 | -3.2639 | -3.2639 | 123 | 4.35 | 4.35 | 4.35 | 1.45 | 0.5 | 7.6629 | 1.3946 | 1.3946 | 5.7541 | 5.7541 | 5.7541 | 0 | 0 | 0 | 1.306 | 1.0067 | 0 | 0 | [7 empty] | Low (2013) | None | None | None
M-060 | Lighting - Compact Fluorescent Lamp (Basic High - Indoor) | SDGE | COM | Electric | COMLighting - Compact Fluorescent Lamp (Basic High - Indoor) | Indoor CFL Lamp (Screw-In >= 25W) - Average Lamp Watts = 36.95, Average Lamp CFL Ratio = 0.357 | Indoor Incandescent Lamp (Screw-In >= 25W) - Average Lamp Watts = 131.89W, Average Lamp CFL Ratio = 0.357 | Indoor Incandescent Lamp (Screw-In >= 25W) - Average Lamp CFL Ratio = 0.357 | Lighting | InGen | Ltg_ScrewIn | CFL_lamp | CFL_lampBasicHighIndoor | 1 | 0 | 1 | 0.54 | 10 | NA | 1 | Indoor Lamp - High | Lamps | RFF | RESTAURANT - FAST-FOOD | Existing | CZ06 | Los Angeles Area (CZ06) |  |  |  | 1000 sf | 1.3611 | 0.16238 | 1.5234 | Lamps/1000 sf | 162.8736 | 581.4586 | 581.4586 | 0.027361 | 0.097679 | 0.097679 | 0 | 0 | 0 | 180.8222 | 645.5354 | 645.5354 | 0.033422 | 0.11932 | 0.11932 | -0.87364 | -3.1189 | -3.1189 | 123 | 4.35 | 4.35 | 4.35 | 1.45 | 0.5 | 7.6629 | 1.3946 | 1.3946 | 5.7541 | 5.7541 | 5.7541 | 0 | 0 | 0 | 1.306 | 1.0067 | 0 | 0 | [7 empty] | Low (2013) | None | None | None
M-060 | Lighting - Compact Fluorescent Lamp (Basic High - Indoor) | SDGE | COM | Electric | COMLighting - Compact Fluorescent Lamp (Basic High - Indoor) | Indoor CFL Lamp (Screw-In >= 25W) - Average Lamp Watts = 36.95, Average Lamp CFL Ratio = 0.357 | Indoor Incandescent Lamp (Screw-In >= 25W) - Average Lamp Watts = 131.89W, Average Lamp CFL Ratio = 0.357 | Indoor Incandescent Lamp (Screw-In >= 25W) - Average Lamp CFL Ratio = 0.357 | Lighting | InGen | Ltg_ScrewIn | CFL_lamp | CFL_lampBasicHighIndoor | 1 | 0 | 1 | 0.54 | 10 | NA | 1 | Indoor Lamp - High | Lamps | RFF | RESTAURANT - FAST-FOOD | Existing | CZ07 | San Diego Area (CZ07) |  |  |  | 1000 sf | 1.3611 | 0.16238 | 1.5234 | Lamps/1000 sf | 162.8705 | 581.4477 | 581.4477 | 0.027361 | 0.097679 | 0.097679 | 0 | 0 | 0 | 181.1609 | 646.7443 | 646.7443 | 0.033151 | 0.11835 | 0.11835 | -0.78221 | -2.7925 | -2.7925 | 123 | 4.35 | 4.35 | 4.35 | 1.45 | 0.5 | 7.6629 | 1.3946 | 1.3946 | 5.7541 | 5.7541 | 5.7541 | 0 | 0 | 0 | 1.306 | 1.0067 | 0 | 0 | [7 empty] | Low (2013) | None | None | None
M-060 | Lighting - Compact Fluorescent Lamp (Basic High - Indoor) | SDGE | COM | Electric | COMLighting - Compact Fluorescent Lamp (Basic High - Indoor) | Indoor CFL Lamp (Screw-In >= 25W) - Average Lamp Watts = 36.95, Average Lamp CFL Ratio = 0.357 | Indoor Incandescent Lamp (Screw-In >= 25W) - Average Lamp Watts = 131.89W, Average Lamp CFL Ratio = 0.357 | Indoor Incandescent Lamp (Screw-In >= 25W) - Average Lamp CFL Ratio = 0.357 | Lighting | InGen | Ltg_ScrewIn | CFL_lamp | CFL_lampBasicHighIndoor | 1 | 0 | 1 | 0.54 | 10 | NA | 1 | Indoor Lamp - High | Lamps | RFF | RESTAURANT - FAST-FOOD | New | CZ07 | San Diego Area (CZ07) |  |  |  | 1000 sf | 1.3611 | 0.16238 | 1.5234 | Lamps/1000 sf | 162.8797 | 581.4807 | 581.4807 | 0.027359 | 0.097673 | 0.097673 | 0 | 0 | 0 | 173.7113 | 620.1492 | 620.1492 | 0.033625 | 0.12004 | 0.12004 | -0.96845 | -3.4574 | -3.4574 | 123 | 4.35 | 4.35 | 4.35 | 1.45 | 0.5 | 7.6629 | 1.3946 | 1.3946 | 5.7541 | 5.7541 | 5.7541 | 0 | 0 | 0 | 1.306 | 1.0067 | 0 | 0 | [7 empty] | Low (2013) | None | None | None
M-060 | Lighting - Compact Fluorescent Lamp (Basic High - Indoor) | SDGE | COM | Electric | COMLighting - Compact Fluorescent Lamp (Basic High - Indoor) | Indoor CFL Lamp (Screw-In >= 25W) - Average Lamp Watts = 36.95, Average Lamp CFL Ratio = 0.357 | Indoor Incandescent Lamp (Screw-In >= 25W) - Average Lamp Watts = 131.89W, Average Lamp CFL Ratio = 0.357 | Indoor Incandescent Lamp (Screw-In >= 25W) - Average Lamp CFL Ratio = 0.357 | Lighting | InGen | Ltg_ScrewIn | CFL_lamp | CFL_lampBasicHighIndoor | 1 | 0 | 1 | 0.54 | 10 | NA | 1 | Indoor Lamp - High | Lamps | RFF | RESTAURANT - FAST-FOOD | Existing | CZ08 | El Toro Area (CZ08) |  |  |  | 1000 sf | 1.3611 | 0.16238 | 1.5234 | Lamps/1000 sf | 162.8759 | 581.467 | 581.467 | 0.02736 | 0.097676 | 0.097676 | 0 | 0 | 0 | 182.1767 | 650.3709 | 650.3709 | 0.033117 | 0.11823 | 0.11823 | -0.76528 | -2.732 | -2.732 | 123 | 4.35 | 4.35 | 4.35 | 1.45 | 0.5 | 7.6629 | 1.3946 | 1.3946 | 5.7541 | 5.7541 | 5.7541 | 0 | 0 | 0 | 1.306 | 1.0067 | 0 | 0 | [7 empty] | Low (2013) | None | None | None
M-060 | Lighting - Compact Fluorescent Lamp (Basic High - Indoor) | SDGE | COM | Electric | COMLighting - Compact Fluorescent Lamp (Basic High - Indoor) | Indoor CFL Lamp (Screw-In >= 25W) - Average Lamp Watts = 36.95, Average Lamp CFL Ratio = 0.357 | Indoor Incandescent Lamp (Screw-In >= 25W) - Average Lamp Watts = 131.89W, Average Lamp CFL Ratio = 0.357 | Indoor Incandescent Lamp (Screw-In >= 25W) - Average Lamp CFL Ratio = 0.357 | Lighting | InGen | Ltg_ScrewIn | CFL_lamp | CFL_lampBasicHighIndoor | 1 | 0 | 1 | 0.54 | 10 | NA | 1 | Indoor Lamp - High | Lamps | RFF | RESTAURANT - FAST-FOOD | New | CZ08 | El Toro Area (CZ08) |  |  |  | 1000 sf | 1.3611 | 0.16238 | 1.5234 | Lamps/1000 sf | 162.8821 | 581.4892 | 581.4892 | 0.02736 | 0.097674 | 0.097674 | 0 | 0 | 0 | 175.0657 | 624.9846 | 624.9846 | 0.032914 | 0.1175 | 0.1175 | -0.89395 | -3.1914 | -3.1914 | 123 | 4.35 | 4.35 | 4.35 | 1.45 | 0.5 | 7.6629 | 1.3946 | 1.3946 | 5.7541 | 5.7541 | 5.7541 | 0 | 0 | 0 | 1.306 | 1.0067 | 0 | 0 | [7 empty] | Low (2013) | None | None | None
M-060 | Lighting - Compact Fluorescent Lamp (Basic High - Indoor) | SDGE | COM | Electric | COMLighting - Compact Fluorescent Lamp (Basic High - Indoor) | Indoor CFL Lamp (Screw-In >= 25W) - Average Lamp Watts = 36.95, Average Lamp CFL Ratio = 0.357 | Indoor Incandescent Lamp (Screw-In >= 25W) - Average Lamp Watts = 131.89W, Average Lamp CFL Ratio = 0.357 | Indoor Incandescent Lamp (Screw-In >= 25W) - Average Lamp CFL Ratio = 0.357 | Lighting | InGen | Ltg_ScrewIn | CFL_lamp | CFL_lampBasicHighIndoor | 1 | 0 | 1 | 0.54 | 10 | NA | 1 | Indoor Lamp - High | Lamps | RFF | RESTAURANT - FAST-FOOD | Existing | CZ10 | San Bernardino Area (CZ10) |  |  |  | 1000 sf | 1.3611 | 0.16238 | 1.5234 | Lamps/1000 sf | 163.0038 | 581.9235 | 581.9235 | 0.027361 | 0.097679 | 0.097679 | 0 | 0 | 0 | 182.5153 | 651.5797 | 651.5797 | 0.033693 | 0.12028 | 0.12028 | -0.85332 | -3.0463 | -3.0463 | 123 | 4.35 | 4.35 | 4.35 | 1.45 | 0.5 | 7.6629 | 1.3946 | 1.3946 | 5.7541 | 5.7541 | 5.7541 | 0 | 0 | 0 | 1.306 | 1.0067 | 0 | 0 | [7 empty] | Low (2013) | None | None | None
M-060 | Lighting - Compact Fluorescent Lamp (Basic High - Indoor) | SDGE | COM | Electric | COMLighting - Compact Fluorescent Lamp (Basic High - Indoor) | Indoor CFL Lamp (Screw-In >= 25W) - Average Lamp Watts = 36.95, Average Lamp CFL Ratio = 0.357 | Indoor Incandescent Lamp (Screw-In >= 25W) - Average Lamp Watts = 131.89W, Average Lamp CFL Ratio = 0.357 | Indoor Incandescent Lamp (Screw-In >= 25W) - Average Lamp CFL Ratio = 0.357 | Lighting | InGen | Ltg_ScrewIn | CFL_lamp | CFL_lampBasicHighIndoor | 1 | 0 | 1 | 0.54 | 10 | NA | 1 | Indoor Lamp - High | Lamps | RFF | RESTAURANT - FAST-FOOD | New | CZ10 | San Bernardino Area (CZ10) |  |  |  | 1000 sf | 1.3611 | 0.16238 | 1.5234 | Lamps/1000 sf | 162.8743 | 581.4612 | 581.4612 | 0.02736 | 0.097677 | 0.097677 | 0 | 0 | 0 | 179.1291 | 639.491 | 639.491 | 0.035555 | 0.12693 | 0.12693 | -1.0429 | -3.7233 | -3.7233 | 123 | 4.35 | 4.35 | 4.35 | 1.45 | 0.5 | 7.6629 | 1.3946 | 1.3946 | 5.7541 | 5.7541 | 5.7541 | 0 | 0 | 0 | 1.306 | 1.0067 | 0 | 0 | [7 empty] | Low (2013) | None | None | None
M-060 | Lighting - Compact Fluorescent Lamp (Basic High - Indoor) | SDGE | COM | Electric | COMLighting - Compact Fluorescent Lamp (Basic High - Indoor) | Indoor CFL Lamp (Screw-In >= 25W) - Average Lamp Watts = 36.95, Average Lamp CFL Ratio = 0.357 | Indoor Incandescent Lamp (Screw-In >= 25W) - Average Lamp Watts = 131.89W, Average Lamp CFL Ratio = 0.357 | Indoor Incandescent Lamp (Screw-In >= 25W) - Average Lamp CFL Ratio = 0.357 | Lighting | InGen | Ltg_ScrewIn | CFL_lamp | CFL_lampBasicHighIndoor | 1 | 0 | 1 | 0.54 | 10 | NA | 1 | Indoor Lamp - High | Lamps | RFF | RESTAURANT - FAST-FOOD | Existing | CZ14 | China Lake Area (CZ14) |  |  |  | 1000 sf | 1.3611 | 0.16238 | 1.5234 | Lamps/1000 sf | 162.8743 | 581.4612 | 581.4612 | 0.02736 | 0.097677 | 0.097677 | 0 | 0 | 0 | 179.1291 | 639.491 | 639.491 | 0.0342 | 0.1221 | 0.1221 | -1.2021 | -4.2915 | -4.2915 | 123 | 4.35 | 4.35 | 4.35 | 1.45 | 0.5 | 7.6629 | 1.3946 | 1.3946 | 5.7541 | 5.7541 | 5.7541 | 0 | 0 | 0 | 1.306 | 1.0067 | 0 | 0 | [7 empty] | Low (2013) | None | None | None
M-060 | Lighting - Compact Fluorescent Lamp (Basic High - Indoor) | SDGE | COM | Electric | COMLighting - Compact Fluorescent Lamp (Basic High - Indoor) | Indoor CFL Lamp (Screw-In >= 25W) - Average Lamp Watts = 36.95, Average Lamp CFL Ratio = 0.357 | Indoor Incandescent Lamp (Screw-In >= 25W) - Average Lamp Watts = 131.89W, Average Lamp CFL Ratio = 0.357 | Indoor Incandescent Lamp (Screw-In >= 25W) - Average Lamp CFL Ratio = 0.357 | Lighting | InGen | Ltg_ScrewIn | CFL_lamp | CFL_lampBasicHighIndoor | 1 | 0 | 1 | 0.54 | 10 | NA | 1 | Indoor Lamp - High | Lamps | RFF | RESTAURANT - FAST-FOOD | New | CZ14 | China Lake Area (CZ14) |  |  |  | 1000 sf | 1.3611 | 0.16238 | 1.5234 | Lamps/1000 sf | 162.8688 | 581.4415 | 581.4415 | 0.02736 | 0.097677 | 0.097677 | 0 | 0 | 0 | 178.1133 | 635.8644 | 635.8644 | 0.035555 | 0.12693 | 0.12693 | -1.4527 | -5.186 | -5.186 | 123 | 4.35 | 4.35 | 4.35 | 1.45 | 0.5 | 7.6629 | 1.3946 | 1.3946 | 5.7541 | 5.7541 | 5.7541 | 0 | 0 | 0 | 1.306 | 1.0067 | 0 | 0 | [7 empty] | Low (2013) | None | None | None
M-060 | Lighting - Compact Fluorescent Lamp (Basic High - Indoor) | SDGE | COM | Electric | COMLighting - Compact Fluorescent Lamp (Basic High - Indoor) | Indoor CFL Lamp (Screw-In >= 25W) - Average Lamp Watts = 36.95, Average Lamp CFL Ratio = 0.357 | Indoor Incandescent Lamp (Screw-In >= 25W) - Average Lamp Watts = 131.89W, Average Lamp CFL Ratio = 0.357 | Indoor Incandescent Lamp (Screw-In >= 25W) - Average Lamp CFL Ratio = 0.357 | Lighting | InGen | Ltg_ScrewIn | CFL_lamp | CFL_lampBasicHighIndoor | 1 | 0 | 1 | 0.54 | 10 | NA | 1 | Indoor Lamp - High | Lamps | RFF | RESTAURANT - FAST-FOOD | Existing | CZ15 | Blythe Area (CZ15) |  |  |  | 1000 sf | 1.3611 | 0.16238 | 1.5234 | Lamps/1000 sf | 162.8769 | 581.4704 | 581.4704 | 0.02736 | 0.097677 | 0.097677 | 0 | 0 | 0 | 193.3511 | 690.2635 | 690.2635 | 0.0342 | 0.1221 | 0.1221 | -0.39618 | -1.4144 | -1.4144 | 123 | 4.35 | 4.35 | 4.35 | 1.45 | 0.5 | 7.6629 | 1.3946 | 1.3946 | 5.7541 | 5.7541 | 5.7541 | 0 | 0 | 0 | 1.306 | 1.0067 | 0 | 0 | [7 empty] | Low (2013) | None | None | None
M-060 | Lighting - Compact Fluorescent Lamp (Basic High - Indoor) | SDGE | COM | Electric | COMLighting - Compact Fluorescent Lamp (Basic High - Indoor) | Indoor CFL Lamp (Screw-In >= 25W) - Average Lamp Watts = 36.95, Average Lamp CFL Ratio = 0.357 | Indoor Incandescent Lamp (Screw-In >= 25W) - Average Lamp Watts = 131.89W, Average Lamp CFL Ratio = 0.357 | Indoor Incandescent Lamp (Screw-In >= 25W) - Average Lamp CFL Ratio = 0.357 | Lighting | InGen | Ltg_ScrewIn | CFL_lamp | CFL_lampBasicHighIndoor | 1 | 0 | 1 | 0.54 | 10 | NA | 1 | Indoor Lamp - High | Lamps | RFF | RESTAURANT - FAST-FOOD | New | CZ15 | Blythe Area (CZ15) |  |  |  | 1000 sf | 1.3611 | 0.16238 | 1.5234 | Lamps/1000 sf | 162.8776 | 581.4729 | 581.4729 | 0.027359 | 0.097673 | 0.097673 | 0 | 0 | 0 | 191.658 | 684.2192 | 684.2192 | 0.036232 | 0.12935 | 0.12935 | -0.51809 | -1.8496 | -1.8496 | 123 | 4.35 | 4.35 | 4.35 | 1.45 | 0.5 | 7.6629 | 1.3946 | 1.3946 | 5.7541 | 5.7541 | 5.7541 | 0 | 0 | 0 | 1.306 | 1.0067 | 0 | 0 | [7 empty] | Low (2013) | None | None | None
M-060 | Lighting - Compact Fluorescent Lamp (Basic High - Indoor) | PGE | COM | Electric | COMLighting - Compact Fluorescent Lamp (Basic High - Indoor) | Indoor CFL Lamp (Screw-In >= 25W) - Average Lamp Watts = 36.95, Average Lamp CFL Ratio = 0.357 | Indoor Incandescent Lamp (Screw-In >= 25W) - Average Lamp Watts = 131.89W, Average Lamp CFL Ratio = 0.357 | Indoor Incandescent Lamp (Screw-In >= 25W) - Average Lamp CFL Ratio = 0.357 | Lighting | InGen | Ltg_ScrewIn | CFL_lamp | CFL_lampBasicHighIndoor | 1 | 0 | 1 | 0.54 | 10 | NA | 1 | Indoor Lamp - High | Lamps | RSD | RESTAURANT - SIT-DOWN | Existing | CZ01 | Arcata Area (CZ01) |  |  |  | 1000 sf | 2.1396 | 0.56494 | 2.7045 | Lamps/1000 sf | 200.9375 | 717.3468 | 717.3468 | 0.033281 | 0.11881 | 0.11881 | 0 | 0 | 0 | 192.6166 | 687.6414 | 687.6414 | 0.039023 | 0.13931 | 0.13931 | -2.5086 | -8.9557 | -8.9557 | 123 | 4.35 | 4.35 | 4.35 | 1.45 | 0.5 | 7.6629 | 1.3946 | 1.3946 | 5.7541 | 5.7541 | 5.7541 | 0 | 0 | 0 | 1.3811 | 1.0597 | 0 | 0 | [7 empty] | Low (2013) | None | None | None
M-060 | Lighting - Compact Fluorescent Lamp (Basic High - Indoor) | PGE | COM | Electric | COMLighting - Compact Fluorescent Lamp (Basic High - Indoor) | Indoor CFL Lamp (Screw-In >= 25W) - Average Lamp Watts = 36.95, Average Lamp CFL Ratio = 0.357 | Indoor Incandescent Lamp (Screw-In >= 25W) - Average Lamp Watts = 131.89W, Average Lamp CFL Ratio = 0.357 | Indoor Incandescent Lamp (Screw-In >= 25W) - Average Lamp CFL Ratio = 0.357 | Lighting | InGen | Ltg_ScrewIn | CFL_lamp | CFL_lampBasicHighIndoor | 1 | 0 | 1 | 0.54 | 10 | NA | 1 | Indoor Lamp - High | Lamps | RSD | RESTAURANT - SIT-DOWN | New | CZ01 | Arcata Area (CZ01) |  |  |  | 1000 sf | 2.1396 | 0.56494 | 2.7045 | Lamps/1000 sf | 200.9373 | 717.3462 | 717.3462 | 0.033281 | 0.11881 | 0.11881 | 0 | 0 | 0 | 191.7846 | 684.6711 | 684.6711 | 0.037858 | 0.13515 | 0.13515 | -0.60739 | -2.1684 | -2.1684 | 123 | 4.35 | 4.35 | 4.35 | 1.45 | 0.5 | 7.6629 | 1.3946 | 1.3946 | 5.7541 | 5.7541 | 5.7541 | 0 | 0 | 0 | 1.3811 | 1.0597 | 0 | 0 | [7 empty] | Low (2013) | None | None | None
M-060 | Lighting - Compact Fluorescent Lamp (Basic High - Indoor) | PGE | COM | Electric | COMLighting - Compact Fluorescent Lamp (Basic High - Indoor) | Indoor CFL Lamp (Screw-In >= 25W) - Average Lamp Watts = 36.95, Average Lamp CFL Ratio = 0.357 | Indoor Incandescent Lamp (Screw-In >= 25W) - Average Lamp Watts = 131.89W, Average Lamp CFL Ratio = 0.357 | Indoor Incandescent Lamp (Screw-In >= 25W) - Average Lamp CFL Ratio = 0.357 | Lighting | InGen | Ltg_ScrewIn | CFL_lamp | CFL_lampBasicHighIndoor | 1 | 0 | 1 | 0.54 | 10 | NA | 1 | Indoor Lamp - High | Lamps | RSD | RESTAURANT - SIT-DOWN | Existing | CZ02 | Santa Rosa Area (CZ02) |  |  |  | 1000 sf | 2.1396 | 0.56494 | 2.7045 | Lamps/1000 sf | 200.9364 | 717.3429 | 717.3429 | 0.033281 | 0.11881 | 0.11881 | 0 | 0 | 0 | 208.0093 | 742.5933 | 742.5933 | 0.039023 | 0.13931 | 0.13931 | -1.4727 | -5.2576 | -5.2576 | 123 | 4.35 | 4.35 | 4.35 | 1.45 | 0.5 | 7.6629 | 1.3946 | 1.3946 | 5.7541 | 5.7541 | 5.7541 | 0 | 0 | 0 | 1.3811 | 1.0597 | 0 | 0 | [7 empty] | Low (2013) | None | None | None
M-060 | Lighting - Compact Fluorescent Lamp (Basic High - Indoor) | PGE | COM | Electric | COMLighting - Compact Fluorescent Lamp (Basic High - Indoor) | Indoor CFL Lamp (Screw-In >= 25W) - Average Lamp Watts = 36.95, Average Lamp CFL Ratio = 0.357 | Indoor Incandescent Lamp (Screw-In >= 25W) - Average Lamp Watts = 131.89W, Average Lamp CFL Ratio = 0.357 | Indoor Incandescent Lamp (Screw-In >= 25W) - Average Lamp CFL Ratio = 0.357 | Lighting | InGen | Ltg_ScrewIn | CFL_lamp | CFL_lampBasicHighIndoor | 1 | 0 | 1 | 0.54 | 10 | NA | 1 | Indoor Lamp - High | Lamps | RSD | RESTAURANT - SIT-DOWN | New | CZ02 | Santa Rosa Area (CZ02) |  |  |  | 1000 sf | 2.1396 | 0.56494 | 2.7045 | Lamps/1000 sf | 200.932 | 717.3272 | 717.3272 | 0.033281 | 0.11881 | 0.11881 | 0 | 0 | 0 | 205.5132 | 733.6822 | 733.6822 | 0.04052 | 0.14466 | 0.14466 | -1.635 | -5.8368 | -5.8368 | 123 | 4.35 | 4.35 | 4.35 | 1.45 | 0.5 | 7.6629 | 1.3946 | 1.3946 | 5.7541 | 5.7541 | 5.7541 | 0 | 0 | 0 | 1.3811 | 1.0597 | 0 | 0 | [7 empty] | Low (2013) | None | None | None
M-060 | Lighting - Compact Fluorescent Lamp (Basic High - Indoor) | PGE | COM | Electric | COMLighting - Compact Fluorescent Lamp (Basic High - Indoor) | Indoor CFL Lamp (Screw-In >= 25W) - Average Lamp Watts = 36.95, Average Lamp CFL Ratio = 0.357 | Indoor Incandescent Lamp (Screw-In >= 25W) - Average Lamp Watts = 131.89W, Average Lamp CFL Ratio = 0.357 | Indoor Incandescent Lamp (Screw-In >= 25W) - Average Lamp CFL Ratio = 0.357 | Lighting | InGen | Ltg_ScrewIn | CFL_lamp | CFL_lampBasicHighIndoor | 1 | 0 | 1 | 0.54 | 10 | NA | 1 | Indoor Lamp - High | Lamps | RSD | RESTAURANT - SIT-DOWN | Existing | CZ03 | Oakland Area (CZ03) |  |  |  | 1000 sf | 2.1396 | 0.56494 | 2.7045 | Lamps/1000 sf | 200.932 | 717.3272 | 717.3272 | 0.03328 | 0.11881 | 0.11881 | 0 | 0 | 0 | 205.5132 | 733.6822 | 733.6822 | 0.039064 | 0.13946 | 0.13946 | -1.6474 | -5.8813 | -5.8813 | 123 | 4.35 | 4.35 | 4.35 | 1.45 | 0.5 | 7.6629 | 1.3946 | 1.3946 | 5.7541 | 5.7541 | 5.7541 | 0 | 0 | 0 | 1.3811 | 1.0597 | 0 | 0 | [7 empty] | Low (2013) | None | None | None
M-060 | Lighting - Compact Fluorescent Lamp (Basic High - Indoor) | PGE | COM | Electric | COMLighting - Compact Fluorescent Lamp (Basic High - Indoor) | Indoor CFL Lamp (Screw-In >= 25W) - Average Lamp Watts = 36.95, Average Lamp CFL Ratio = 0.357 | Indoor Incandescent Lamp (Screw-In >= 25W) - Average Lamp Watts = 131.89W, Average Lamp CFL Ratio = 0.357 | Indoor Incandescent Lamp (Screw-In >= 25W) - Average Lamp CFL Ratio = 0.357 | Lighting | InGen | Ltg_ScrewIn | CFL_lamp | CFL_lampBasicHighIndoor | 1 | 0 | 1 | 0.54 | 10 | NA | 1 | Indoor Lamp - High | Lamps | RSD | RESTAURANT - SIT-DOWN | New | CZ03 | Oakland Area (CZ03) |  |  |  | 1000 sf | 2.1396 | 0.56494 | 2.7045 | Lamps/1000 sf | 200.9368 | 717.3443 | 717.3443 | 0.033281 | 0.11881 | 0.11881 | 0 | 0 | 0 | 199.689 | 712.8896 | 712.8896 | 0.038607 | 0.13783 | 0.13783 | -2.0468 | -7.3071 | -7.3071 | 123 | 4.35 | 4.35 | 4.35 | 1.45 | 0.5 | 7.6629 | 1.3946 | 1.3946 | 5.7541 | 5.7541 | 5.7541 | 0 | 0 | 0 | 1.3811 | 1.0597 | 0 | 0 | [7 empty] | Low (2013) | None | None | None
M-060 | Lighting - Compact Fluorescent Lamp (Basic High - Indoor) | PGE | COM | Electric | COMLighting - Compact Fluorescent Lamp (Basic High - Indoor) | Indoor CFL Lamp (Screw-In >= 25W) - Average Lamp Watts = 36.95, Average Lamp CFL Ratio = 0.357 | Indoor Incandescent Lamp (Screw-In >= 25W) - Average Lamp Watts = 131.89W, Average Lamp CFL Ratio = 0.357 | Indoor Incandescent Lamp (Screw-In >= 25W) - Average Lamp CFL Ratio = 0.357 | Lighting | InGen | Ltg_ScrewIn | CFL_lamp | CFL_lampBasicHighIndoor | 1 | 0 | 1 | 0.54 | 10 | NA | 1 | Indoor Lamp - High | Lamps | RSD | RESTAURANT - SIT-DOWN | Existing | CZ04 | Sunnyvale Area (CZ04) |  |  |  | 1000 sf | 2.1396 | 0.56494 | 2.7045 | Lamps/1000 sf | 200.9428 | 717.3657 | 717.3657 | 0.033281 | 0.11881 | 0.11881 | 0 | 0 | 0 | 211.7535 | 755.96 | 755.96 | 0.039189 | 0.1399 | 0.1399 | -1.2231 | -4.3664 | -4.3664 | 123 | 4.35 | 4.35 | 4.35 | 1.45 | 0.5 | 7.6629 | 1.3946 | 1.3946 | 5.7541 | 5.7541 | 5.7541 | 0 | 0 | 0 | 1.3811 | 1.0597 | 0 | 0 | [7 empty] | Low (2013) | None | None | None
M-060 | Lighting - Compact Fluorescent Lamp (Basic High - Indoor) | PGE | COM | Electric | COMLighting - Compact Fluorescent Lamp (Basic High - Indoor) | Indoor CFL Lamp (Screw-In >= 25W) - Average Lamp Watts = 36.95, Average Lamp CFL Ratio = 0.357 | Indoor Incandescent Lamp (Screw-In >= 25W) - Average Lamp Watts = 131.89W, Average Lamp CFL Ratio = 0.357 | Indoor Incandescent Lamp (Screw-In >= 25W) - Average Lamp CFL Ratio = 0.357 | Lighting | InGen | Ltg_ScrewIn | CFL_lamp | CFL_lampBasicHighIndoor | 1 | 0 | 1 | 0.54 | 10 | NA | 1 | Indoor Lamp - High | Lamps | RSD | RESTAURANT - SIT-DOWN | New | CZ04 | Sunnyvale Area (CZ04) |  |  |  | 1000 sf | 2.1396 | 0.56494 | 2.7045 | Lamps/1000 sf | 200.9385 | 717.3506 | 717.3506 | 0.033281 | 0.11881 | 0.11881 | 0 | 0 | 0 | 209.2574 | 747.0489 | 747.0489 | 0.04052 | 0.14466 | 0.14466 | -1.3687 | -4.8863 | -4.8863 | 123 | 4.35 | 4.35 | 4.35 | 1.45 | 0.5 | 7.6629 | 1.3946 | 1.3946 | 5.7541 | 5.7541 | 5.7541 | 0 | 0 | 0 | 1.3811 | 1.0597 | 0 | 0 | [7 empty] | Low (2013) | None | None | None
M-060 | Lighting - Compact Fluorescent Lamp (Basic High - Indoor) | PGE | COM | Electric | COMLighting - Compact Fluorescent Lamp (Basic High - Indoor) | Indoor CFL Lamp (Screw-In >= 25W) - Average Lamp Watts = 36.95, Average Lamp CFL Ratio = 0.357 | Indoor Incandescent Lamp (Screw-In >= 25W) - Average Lamp Watts = 131.89W, Average Lamp CFL Ratio = 0.357 | Indoor Incandescent Lamp (Screw-In >= 25W) - Average Lamp CFL Ratio = 0.357 | Lighting | InGen | Ltg_ScrewIn | CFL_lamp | CFL_lampBasicHighIndoor | 1 | 0 | 1 | 0.54 | 10 | NA | 1 | Indoor Lamp - High | Lamps | RSD | RESTAURANT - SIT-DOWN | Existing | CZ05 | Santa Maria Area (CZ05) |  |  |  | 1000 sf | 2.1396 | 0.56494 | 2.7045 | Lamps/1000 sf | 200.9458 | 717.3765 | 717.3765 | 0.033281 | 0.11881 | 0.11881 | 0 | 0 | 0 | 205.9292 | 735.1674 | 735.1674 | 0.038773 | 0.13842 | 0.13842 | -1.5892 | -5.6734 | -5.6734 | 123 | 4.35 | 4.35 | 4.35 | 1.45 | 0.5 | 7.6629 | 1.3946 | 1.3946 | 5.7541 | 5.7541 | 5.7541 | 0 | 0 | 0 | 1.3811 | 1.0597 | 0 | 0 | [7 empty] | Low (2013) | None | None | None
M-060 | Lighting - Compact Fluorescent Lamp (Basic High - Indoor) | PGE | COM | Electric | COMLighting - Compact Fluorescent Lamp (Basic High - Indoor) | Indoor CFL Lamp (Screw-In >= 25W) - Average Lamp Watts = 36.95, Average Lamp CFL Ratio = 0.357 | Indoor Incandescent Lamp (Screw-In >= 25W) - Average Lamp Watts = 131.89W, Average Lamp CFL Ratio = 0.357 | Indoor Incandescent Lamp (Screw-In >= 25W) - Average Lamp CFL Ratio = 0.357 | Lighting | InGen | Ltg_ScrewIn | CFL_lamp | CFL_lampBasicHighIndoor | 1 | 0 | 1 | 0.54 | 10 | NA | 1 | Indoor Lamp - High | Lamps | RSD | RESTAURANT - SIT-DOWN | New | CZ05 | Santa Maria Area (CZ05) |  |  |  | 1000 sf | 2.1396 | 0.56494 | 2.7045 | Lamps/1000 sf | 200.9311 | 717.324 | 717.324 | 0.033281 | 0.11881 | 0.11881 | 0 | 0 | 0 | 201.353 | 718.8303 | 718.8303 | 0.039023 | 0.13931 | 0.13931 | -1.7556 | -6.2675 | -6.2675 | 123 | 4.35 | 4.35 | 4.35 | 1.45 | 0.5 | 7.6629 | 1.3946 | 1.3946 | 5.7541 | 5.7541 | 5.7541 | 0 | 0 | 0 | 1.3811 | 1.0597 | 0 | 0 | [7 empty] | Low (2013) | None | None | None
M-060 | Lighting - Compact Fluorescent Lamp (Basic High - Indoor) | PGE | COM | Electric | COMLighting - Compact Fluorescent Lamp (Basic High - Indoor) | Indoor CFL Lamp (Screw-In >= 25W) - Average Lamp Watts = 36.95, Average Lamp CFL Ratio = 0.357 | Indoor Incandescent Lamp (Screw-In >= 25W) - Average Lamp Watts = 131.89W, Average Lamp CFL Ratio = 0.357 | Indoor Incandescent Lamp (Screw-In >= 25W) - Average Lamp CFL Ratio = 0.357 | Lighting | InGen | Ltg_ScrewIn | CFL_lamp | CFL_lampBasicHighIndoor | 1 | 0 | 1 | 0.54 | 10 | NA | 1 | Indoor Lamp - High | Lamps | RSD | RESTAURANT - SIT-DOWN | New | CZ11 | Red Bluff Area (CZ11) |  |  |  | 1000 sf | 2.1396 | 0.56494 | 2.7045 | Lamps/1000 sf | 200.9371 | 717.3456 | 717.3456 | 0.033281 | 0.11881 | 0.11881 | 0 | 0 | 0 | 212.1695 | 757.4452 | 757.4452 | 0.041352 | 0.14763 | 0.14763 | -1.4103 | -5.0348 | -5.0348 | 123 | 4.35 | 4.35 | 4.35 | 1.45 | 0.5 | 7.6629 | 1.3946 | 1.3946 | 5.7541 | 5.7541 | 5.7541 | 0 | 0 | 0 | 1.3811 | 1.0597 | 0 | 0 | [7 empty] | Low (2013) | None | None | None
M-060 | Lighting - Compact Fluorescent Lamp (Basic High - Indoor) | PGE | COM | Electric | COMLighting - Compact Fluorescent Lamp (Basic High - Indoor) | Indoor CFL Lamp (Screw-In >= 25W) - Average Lamp Watts = 36.95, Average Lamp CFL Ratio = 0.357 | Indoor Incandescent Lamp (Screw-In >= 25W) - Average Lamp Watts = 131.89W, Average Lamp CFL Ratio = 0.357 | Indoor Incandescent Lamp (Screw-In >= 25W) - Average Lamp CFL Ratio = 0.357 | Lighting | InGen | Ltg_ScrewIn | CFL_lamp | CFL_lampBasicHighIndoor | 1 | 0 | 1 | 0.54 | 10 | NA | 1 | Indoor Lamp - High | Lamps | RSD | RESTAURANT - SIT-DOWN | Existing | CZ11 | Red Bluff Area (CZ11) |  |  |  | 1000 sf | 2.1396 | 0.56494 | 2.7045 | Lamps/1000 sf | 200.9315 | 717.3255 | 717.3255 | 0.03328 | 0.11881 | 0.11881 | 0 | 0 | 0 | 212.5855 | 758.9304 | 758.9304 | 0.039397 | 0.14065 | 0.14065 | -1.273 | -4.5447 | -4.5447 | 123 | 4.35 | 4.35 | 4.35 | 1.45 | 0.5 | 7.6629 | 1.3946 | 1.3946 | 5.7541 | 5.7541 | 5.7541 | 0 | 0 | 0 | 1.3811 | 1.0597 | 0 | 0 | [7 empty] | Low (2013) | None | None | None
M-060 | Lighting - Compact Fluorescent Lamp (Basic High - Indoor) | PGE | COM | Electric | COMLighting - Compact Fluorescent Lamp (Basic High - Indoor) | Indoor CFL Lamp (Screw-In >= 25W) - Average Lamp Watts = 36.95, Average Lamp CFL Ratio = 0.357 | Indoor Incandescent Lamp (Screw-In >= 25W) - Average Lamp Watts = 131.89W, Average Lamp CFL Ratio = 0.357 | Indoor Incandescent Lamp (Screw-In >= 25W) - Average Lamp CFL Ratio = 0.357 | Lighting | InGen | Ltg_ScrewIn | CFL_lamp | CFL_lampBasicHighIndoor | 1 | 0 | 1 | 0.54 | 10 | NA | 1 | Indoor Lamp - High | Lamps | RSD | RESTAURANT - SIT-DOWN | Existing | CZ12 | Sacramento Area (CZ12) |  |  |  | 1000 sf | 2.1396 | 0.56494 | 2.7045 | Lamps/1000 sf | 200.9407 | 717.3582 | 717.3582 | 0.03328 | 0.11881 | 0.11881 | 0 | 0 | 0 | 210.5054 | 751.5045 | 751.5045 | 0.038149 | 0.13619 | 0.13619 | -1.3146 | -4.6932 | -4.6932 | 123 | 4.35 | 4.35 | 4.35 | 1.45 | 0.5 | 7.6629 | 1.3946 | 1.3946 | 5.7541 | 5.7541 | 5.7541 | 0 | 0 | 0 | 1.3811 | 1.0597 | 0 | 0 | [7 empty] | Low (2013) | None | None | None
M-060 | Lighting - Compact Fluorescent Lamp (Basic High - Indoor) | PGE | COM | Electric | COMLighting - Compact Fluorescent Lamp (Basic High - Indoor) | Indoor CFL Lamp (Screw-In >= 25W) - Average Lamp Watts = 36.95, Average Lamp CFL Ratio = 0.357 | Indoor Incandescent Lamp (Screw-In >= 25W) - Average Lamp Watts = 131.89W, Average Lamp CFL Ratio = 0.357 | Indoor Incandescent Lamp (Screw-In >= 25W) - Average Lamp CFL Ratio = 0.357 | Lighting | InGen | Ltg_ScrewIn | CFL_lamp | CFL_lampBasicHighIndoor | 1 | 0 | 1 | 0.54 | 10 | NA | 1 | Indoor Lamp - High | Lamps | RSD | RESTAURANT - SIT-DOWN | New | CZ12 | Sacramento Area (CZ12) |  |  |  | 1000 sf | 2.1396 | 0.56494 | 2.7045 | Lamps/1000 sf | 200.9443 | 717.371 | 717.371 | 0.033281 | 0.11881 | 0.11881 | 0 | 0 | 0 | 208.8414 | 745.5637 | 745.5637 | 0.039855 | 0.14228 | 0.14228 | -1.4186 | -5.0645 | -5.0645 | 123 | 4.35 | 4.35 | 4.35 | 1.45 | 0.5 | 7.6629 | 1.3946 | 1.3946 | 5.7541 | 5.7541 | 5.7541 | 0 | 0 | 0 | 1.3811 | 1.0597 | 0 | 0 | [7 empty] | Low (2013) | None | None | None
M-060 | Lighting - Compact Fluorescent Lamp (Basic High - Indoor) | PGE | COM | Electric | COMLighting - Compact Fluorescent Lamp (Basic High - Indoor) | Indoor CFL Lamp (Screw-In >= 25W) - Average Lamp Watts = 36.95, Average Lamp CFL Ratio = 0.357 | Indoor Incandescent Lamp (Screw-In >= 25W) - Average Lamp Watts = 131.89W, Average Lamp CFL Ratio = 0.357 | Indoor Incandescent Lamp (Screw-In >= 25W) - Average Lamp CFL Ratio = 0.357 | Lighting | InGen | Ltg_ScrewIn | CFL_lamp | CFL_lampBasicHighIndoor | 1 | 0 | 1 | 0.54 | 10 | NA | 1 | Indoor Lamp - High | Lamps | RSD | RESTAURANT - SIT-DOWN | Existing | CZ13 | Fresno Area (CZ13) |  |  |  | 1000 sf | 2.1396 | 0.56494 | 2.7045 | Lamps/1000 sf | 200.9337 | 717.3332 | 717.3332 | 0.03328 | 0.11881 | 0.11881 | 0 | 0 | 0 | 213.8336 | 763.3859 | 763.3859 | 0.039231 | 0.14005 | 0.14005 | -1.2065 | -4.307 | -4.307 | 123 | 4.35 | 4.35 | 4.35 | 1.45 | 0.5 | 7.6629 | 1.3946 | 1.3946 | 5.7541 | 5.7541 | 5.7541 | 0 | 0 | 0 | 1.3811 | 1.0597 | 0 | 0 | [7 empty] | Low (2013) | None | None | None
M-060 | Lighting - Compact Fluorescent Lamp (Basic High - Indoor) | PGE | COM | Electric | COMLighting - Compact Fluorescent Lamp (Basic High - Indoor) | Indoor CFL Lamp (Screw-In >= 25W) - Average Lamp Watts = 36.95, Average Lamp CFL Ratio = 0.357 | Indoor Incandescent Lamp (Screw-In >= 25W) - Average Lamp Watts = 131.89W, Average Lamp CFL Ratio = 0.357 | Indoor Incandescent Lamp (Screw-In >= 25W) - Average Lamp CFL Ratio = 0.357 | Lighting | InGen | Ltg_ScrewIn | CFL_lamp | CFL_lampBasicHighIndoor | 1 | 0 | 1 | 0.54 | 10 | NA | 1 | Indoor Lamp - High | Lamps | RSD | RESTAURANT - SIT-DOWN | New | CZ13 | Fresno Area (CZ13) |  |  |  | 1000 sf | 2.1396 | 0.56494 | 2.7045 | Lamps/1000 sf | 200.9449 | 717.3732 | 717.3732 | 0.033281 | 0.11881 | 0.11881 | 0 | 0 | 0 | 213.0016 | 760.4156 | 760.4156 | 0.041269 | 0.14733 | 0.14733 | -1.3479 | -4.812 | -4.812 | 123 | 4.35 | 4.35 | 4.35 | 1.45 | 0.5 | 7.6629 | 1.3946 | 1.3946 | 5.7541 | 5.7541 | 5.7541 | 0 | 0 | 0 | 1.3811 | 1.0597 | 0 | 0 | [7 empty] | Low (2013) | None | None | None
M-060 | Lighting - Compact Fluorescent Lamp (Basic High - Indoor) | PGE | COM | Electric | COMLighting - Compact Fluorescent Lamp (Basic High - Indoor) | Indoor CFL Lamp (Screw-In >= 25W) - Average Lamp Watts = 36.95, Average Lamp CFL Ratio = 0.357 | Indoor Incandescent Lamp (Screw-In >= 25W) - Average Lamp Watts = 131.89W, Average Lamp CFL Ratio = 0.357 | Indoor Incandescent Lamp (Screw-In >= 25W) - Average Lamp CFL Ratio = 0.357 | Lighting | InGen | Ltg_ScrewIn | CFL_lamp | CFL_lampBasicHighIndoor | 1 | 0 | 1 | 0.54 | 10 | NA | 1 | Indoor Lamp - High | Lamps | RSD | RESTAURANT - SIT-DOWN | Existing | CZ16 | Mount Shasta Area (CZ16) |  |  |  | 1000 sf | 2.1396 | 0.56494 | 2.7045 | Lamps/1000 sf | 200.936 | 717.3417 | 717.3417 | 0.033281 | 0.11881 | 0.11881 | 0 | 0 | 0 | 195.9448 | 699.5229 | 699.5229 | 0.038107 | 0.13604 | 0.13604 | -2.2507 | -8.0349 | -8.0349 | 123 | 4.35 | 4.35 | 4.35 | 1.45 | 0.5 | 7.6629 | 1.3946 | 1.3946 | 5.7541 | 5.7541 | 5.7541 | 0 | 0 | 0 | 1.3811 | 1.0597 | 0 | 0 | [7 empty] | Low (2013) | None | None | None
M-060 | Lighting - Compact Fluorescent Lamp (Basic High - Indoor) | PGE | COM | Electric | COMLighting - Compact Fluorescent Lamp (Basic High - Indoor) | Indoor CFL Lamp (Screw-In >= 25W) - Average Lamp Watts = 36.95, Average Lamp CFL Ratio = 0.357 | Indoor Incandescent Lamp (Screw-In >= 25W) - Average Lamp Watts = 131.89W, Average Lamp CFL Ratio = 0.357 | Indoor Incandescent Lamp (Screw-In >= 25W) - Average Lamp CFL Ratio = 0.357 | Lighting | InGen | Ltg_ScrewIn | CFL_lamp | CFL_lampBasicHighIndoor | 1 | 0 | 1 | 0.54 | 10 | NA | 1 | Indoor Lamp - High | Lamps | RSD | RESTAURANT - SIT-DOWN | New | CZ16 | Mount Shasta Area (CZ16) |  |  |  | 1000 sf | 2.1396 | 0.56494 | 2.7045 | Lamps/1000 sf | 200.9379 | 717.3482 | 717.3482 | 0.03328 | 0.11881 | 0.11881 | 0 | 0 | 0 | 194.6967 | 695.0674 | 695.0674 | 0.039231 | 0.14005 | 0.14005 | -1.8804 | -6.713 | -6.713 | 123 | 4.35 | 4.35 | 4.35 | 1.45 | 0.5 | 7.6629 | 1.3946 | 1.3946 | 5.7541 | 5.7541 | 5.7541 | 0 | 0 | 0 | 1.3811 | 1.0597 | 0 | 0 | [7 empty] | Low (2013) | None | None | None
M-060 | Lighting - Compact Fluorescent Lamp (Basic High - Indoor) | SCE | COM | Electric | COMLighting - Compact Fluorescent Lamp (Basic High - Indoor) | Indoor CFL Lamp (Screw-In >= 25W) - Average Lamp Watts = 36.95, Average Lamp CFL Ratio = 0.357 | Indoor Incandescent Lamp (Screw-In >= 25W) - Average Lamp Watts = 131.89W, Average Lamp CFL Ratio = 0.357 | Indoor Incandescent Lamp (Screw-In >= 25W) - Average Lamp CFL Ratio = 0.357 | Lighting | InGen | Ltg_ScrewIn | CFL_lamp | CFL_lampBasicHighIndoor | 1 | 0 | 1 | 0.54 | 10 | NA | 1 | Indoor Lamp - High | Lamps | RSD | RESTAURANT - SIT-DOWN | Existing | CZ05 | Santa Maria Area (CZ05) |  |  |  | 1000 sf | 1.4975 | 0.0081682 | 1.5057 | Lamps/1000 sf | 170.2721 | 607.8715 | 607.8715 | 0.028202 | 0.10068 | 0.10068 | 0 | 0 | 0 | 178.7347 | 638.0827 | 638.0827 | 0.034302 | 0.12246 | 0.12246 | -1.53 | -5.4621 | -5.4621 | 123 | 4.35 | 4.35 | 4.35 | 1.45 | 0.5 | 7.6629 | 1.3946 | 1.3946 | 5.7541 | 5.7541 | 5.7541 | 0 | 0 | 0 | 1.3056 | 1.0114 | 0 | 0 | [7 empty] | Low (2013) | None | None | None
M-060 | Lighting - Compact Fluorescent Lamp (Basic High - Indoor) | SCE | COM | Electric | COMLighting - Compact Fluorescent Lamp (Basic High - Indoor) | Indoor CFL Lamp (Screw-In >= 25W) - Average Lamp Watts = 36.95, Average Lamp CFL Ratio = 0.357 | Indoor Incandescent Lamp (Screw-In >= 25W) - Average Lamp Watts = 131.89W, Average Lamp CFL Ratio = 0.357 | Indoor Incandescent Lamp (Screw-In >= 25W) - Average Lamp CFL Ratio = 0.357 | Lighting | InGen | Ltg_ScrewIn | CFL_lamp | CFL_lampBasicHighIndoor | 1 | 0 | 1 | 0.54 | 10 | NA | 1 | Indoor Lamp - High | Lamps | RSD | RESTAURANT - SIT-DOWN | New | CZ05 | Santa Maria Area (CZ05) |  |  |  | 1000 sf | 1.4975 | 0.0081682 | 1.5057 | Lamps/1000 sf | 170.2733 | 607.8757 | 607.8757 | 0.028203 | 0.10068 | 0.10068 | 0 | 0 | 0 | 176.2669 | 629.2729 | 629.2729 | 0.034619 | 0.12359 | 0.12359 | -1.664 | -5.9403 | -5.9403 | 123 | 4.35 | 4.35 | 4.35 | 1.45 | 0.5 | 7.6629 | 1.3946 | 1.3946 | 5.7541 | 5.7541 | 5.7541 | 0 | 0 | 0 | 1.3056 | 1.0114 | 0 | 0 | [7 empty] | Low (2013) | None | None | None
M-060 | Lighting - Compact Fluorescent Lamp (Basic High - Indoor) | SCE | COM | Electric | COMLighting - Compact Fluorescent Lamp (Basic High - Indoor) | Indoor CFL Lamp (Screw-In >= 25W) - Average Lamp Watts = 36.95, Average Lamp CFL Ratio = 0.357 | Indoor Incandescent Lamp (Screw-In >= 25W) - Average Lamp Watts = 131.89W, Average Lamp CFL Ratio = 0.357 | Indoor Incandescent Lamp (Screw-In >= 25W) - Average Lamp CFL Ratio = 0.357 | Lighting | InGen | Ltg_ScrewIn | CFL_lamp | CFL_lampBasicHighIndoor | 1 | 0 | 1 | 0.54 | 10 | NA | 1 | Indoor Lamp - High | Lamps | RSD | RESTAURANT - SIT-DOWN | Existing | CZ06 | Los Angeles Area (CZ06) |  |  |  | 1000 sf | 1.4975 | 0.0081682 | 1.5057 | Lamps/1000 sf | 170.274 | 607.8783 | 607.8783 | 0.028202 | 0.10068 | 0.10068 | 0 | 0 | 0 | 189.3107 | 675.8391 | 675.8391 | 0.034725 | 0.12397 | 0.12397 | -0.78615 | -2.8066 | -2.8066 | 123 | 4.35 | 4.35 | 4.35 | 1.45 | 0.5 | 7.6629 | 1.3946 | 1.3946 | 5.7541 | 5.7541 | 5.7541 | 0 | 0 | 0 | 1.3056 | 1.0114 | 0 | 0 | [7 empty] | Low (2013) | None | None | None
M-060 | Lighting - Compact Fluorescent Lamp (Basic High - Indoor) | SCE | COM | Electric | COMLighting - Compact Fluorescent Lamp (Basic High - Indoor) | Indoor CFL Lamp (Screw-In >= 25W) - Average Lamp Watts = 36.95, Average Lamp CFL Ratio = 0.357 | Indoor Incandescent Lamp (Screw-In >= 25W) - Average Lamp Watts = 131.89W, Average Lamp CFL Ratio = 0.357 | Indoor Incandescent Lamp (Screw-In >= 25W) - Average Lamp CFL Ratio = 0.357 | Lighting | InGen | Ltg_ScrewIn | CFL_lamp | CFL_lampBasicHighIndoor | 1 | 0 | 1 | 0.54 | 10 | NA | 1 | Indoor Lamp - High | Lamps | RSD | RESTAURANT - SIT-DOWN | New | CZ06 | Los Angeles Area (CZ06) |  |  |  | 1000 sf | 1.4975 | 0.0081682 | 1.5057 | Lamps/1000 sf | 170.2688 | 607.8597 | 607.8597 | 0.028203 | 0.10068 | 0.10068 | 0 | 0 | 0 | 186.1379 | 664.5122 | 664.5122 | 0.035183 | 0.1256 | 0.1256 | -0.93774 | -3.3477 | -3.3477 | 123 | 4.35 | 4.35 | 4.35 | 1.45 | 0.5 | 7.6629 | 1.3946 | 1.3946 | 5.7541 | 5.7541 | 5.7541 | 0 | 0 | 0 | 1.3056 | 1.0114 | 0 | 0 | [7 empty] | Low (2013) | None | None | None
M-060 | Lighting - Compact Fluorescent Lamp (Basic High - Indoor) | SCE | COM | Electric | COMLighting - Compact Fluorescent Lamp (Basic High - Indoor) | Indoor CFL Lamp (Screw-In >= 25W) - Average Lamp Watts = 36.95, Average Lamp CFL Ratio = 0.357 | Indoor Incandescent Lamp (Screw-In >= 25W) - Average Lamp Watts = 131.89W, Average Lamp CFL Ratio = 0.357 | Indoor Incandescent Lamp (Screw-In >= 25W) - Average Lamp CFL Ratio = 0.357 | Lighting | InGen | Ltg_ScrewIn | CFL_lamp | CFL_lampBasicHighIndoor | 1 | 0 | 1 | 0.54 | 10 | NA | 1 | Indoor Lamp - High | Lamps | RSD | RESTAURANT - SIT-DOWN | Existing | CZ08 | El Toro Area (CZ08) |  |  |  | 1000 sf | 1.4975 | 0.0081682 | 1.5057 | Lamps/1000 sf | 170.2712 | 607.8683 | 607.8683 | 0.028203 | 0.10068 | 0.10068 | 0 | 0 | 0 | 190.7208 | 680.8733 | 680.8733 | 0.033843 | 0.12082 | 0.12082 | -0.66981 | -2.3912 | -2.3912 | 123 | 4.35 | 4.35 | 4.35 | 1.45 | 0.5 | 7.6629 | 1.3946 | 1.3946 | 5.7541 | 5.7541 | 5.7541 | 0 | 0 | 0 | 1.3056 | 1.0114 | 0 | 0 | [7 empty] | Low (2013) | None | None | None
M-060 | Lighting - Compact Fluorescent Lamp (Basic High - Indoor) | SCE | COM | Electric | COMLighting - Compact Fluorescent Lamp (Basic High - Indoor) | Indoor CFL Lamp (Screw-In >= 25W) - Average Lamp Watts = 36.95, Average Lamp CFL Ratio = 0.357 | Indoor Incandescent Lamp (Screw-In >= 25W) - Average Lamp Watts = 131.89W, Average Lamp CFL Ratio = 0.357 | Indoor Incandescent Lamp (Screw-In >= 25W) - Average Lamp CFL Ratio = 0.357 | Lighting | InGen | Ltg_ScrewIn | CFL_lamp | CFL_lampBasicHighIndoor | 1 | 0 | 1 | 0.54 | 10 | NA | 1 | Indoor Lamp - High | Lamps | RSD | RESTAURANT - SIT-DOWN | New | CZ08 | El Toro Area (CZ08) |  |  |  | 1000 sf | 1.4975 | 0.0081682 | 1.5057 | Lamps/1000 sf | 170.2793 | 607.8969 | 607.8969 | 0.028203 | 0.10068 | 0.10068 | 0 | 0 | 0 | 182.9651 | 653.1853 | 653.1853 | 0.03067 | 0.10949 | 0.10949 | -0.78263 | -2.794 | -2.794 | 123 | 4.35 | 4.35 | 4.35 | 1.45 | 0.5 | 7.6629 | 1.3946 | 1.3946 | 5.7541 | 5.7541 | 5.7541 | 0 | 0 | 0 | 1.3056 | 1.0114 | 0 | 0 | [7 empty] | Low (2013) | None | None | None
M-060 | Lighting - Compact Fluorescent Lamp (Basic High - Indoor) | SCE | COM | Electric | COMLighting - Compact Fluorescent Lamp (Basic High - Indoor) | Indoor CFL Lamp (Screw-In >= 25W) - Average Lamp Watts = 36.95, Average Lamp CFL Ratio = 0.357 | Indoor Incandescent Lamp (Screw-In >= 25W) - Average Lamp Watts = 131.89W, Average Lamp CFL Ratio = 0.357 | Indoor Incandescent Lamp (Screw-In >= 25W) - Average Lamp CFL Ratio = 0.357 | Lighting | InGen | Ltg_ScrewIn | CFL_lamp | CFL_lampBasicHighIndoor | 1 | 0 | 1 | 0.54 | 10 | NA | 1 | Indoor Lamp - High | Lamps | RSD | RESTAURANT - SIT-DOWN | New | CZ09 | Pasadena Area (CZ09) |  |  |  | 1000 sf | 1.4975 | 0.0081682 | 1.5057 | Lamps/1000 sf | 170.274 | 607.8783 | 607.8783 | 0.028203 | 0.10068 | 0.10068 | 0 | 0 | 0 | 189.3107 | 675.8391 | 675.8391 | 0.037016 | 0.13215 | 0.13215 | -0.86723 | -3.096 | -3.096 | 123 | 4.35 | 4.35 | 4.35 | 1.45 | 0.5 | 7.6629 | 1.3946 | 1.3946 | 5.7541 | 5.7541 | 5.7541 | 0 | 0 | 0 | 1.3056 | 1.0114 | 0 | 0 | [7 empty] | Low (2013) | None | None | None
M-060 | Lighting - Compact Fluorescent Lamp (Basic High - Indoor) | SCE | COM | Electric | COMLighting - Compact Fluorescent Lamp (Basic High - Indoor) | Indoor CFL Lamp (Screw-In >= 25W) - Average Lamp Watts = 36.95, Average Lamp CFL Ratio = 0.357 | Indoor Incandescent Lamp (Screw-In >= 25W) - Average Lamp Watts = 131.89W, Average Lamp CFL Ratio = 0.357 | Indoor Incandescent Lamp (Screw-In >= 25W) - Average Lamp CFL Ratio = 0.357 | Lighting | InGen | Ltg_ScrewIn | CFL_lamp | CFL_lampBasicHighIndoor | 1 | 0 | 1 | 0.54 | 10 | NA | 1 | Indoor Lamp - High | Lamps | RSD | RESTAURANT - SIT-DOWN | Existing | CZ09 | Pasadena Area (CZ09) |  |  |  | 1000 sf | 1.4975 | 0.0081682 | 1.5057 | Lamps/1000 sf | 170.2712 | 607.8683 | 607.8683 | 0.028203 | 0.10068 | 0.10068 | 0 | 0 | 0 | 190.7208 | 680.8733 | 680.8733 | 0.034407 | 0.12283 | 0.12283 | -0.76147 | -2.7185 | -2.7185 | 123 | 4.35 | 4.35 | 4.35 | 1.45 | 0.5 | 7.6629 | 1.3946 | 1.3946 | 5.7541 | 5.7541 | 5.7541 | 0 | 0 | 0 | 1.3056 | 1.0114 | 0 | 0 | [7 empty] | Low (2013) | None | None | None
M-060 | Lighting - Compact Fluorescent Lamp (Basic High - Indoor) | SCE | COM | Electric | COMLighting - Compact Fluorescent Lamp (Basic High - Indoor) | Indoor CFL Lamp (Screw-In >= 25W) - Average Lamp Watts = 36.95, Average Lamp CFL Ratio = 0.357 | Indoor Incandescent Lamp (Screw-In >= 25W) - Average Lamp Watts = 131.89W, Average Lamp CFL Ratio = 0.357 | Indoor Incandescent Lamp (Screw-In >= 25W) - Average Lamp CFL Ratio = 0.357 | Lighting | InGen | Ltg_ScrewIn | CFL_lamp | CFL_lampBasicHighIndoor | 1 | 0 | 1 | 0.54 | 10 | NA | 1 | Indoor Lamp - High | Lamps | RSD | RESTAURANT - SIT-DOWN | Existing | CZ10 | San Bernardino Area (CZ10) |  |  |  | 1000 sf | 1.4975 | 0.0081682 | 1.5057 | Lamps/1000 sf | 170.2706 | 607.8659 | 607.8659 | 0.028203 | 0.10068 | 0.10068 | 0 | 0 | 0 | 187.1955 | 668.2878 | 668.2878 | 0.03335 | 0.11906 | 0.11906 | -0.80378 | -2.8695 | -2.8695 | 123 | 4.35 | 4.35 | 4.35 | 1.45 | 0.5 | 7.6629 | 1.3946 | 1.3946 | 5.7541 | 5.7541 | 5.7541 | 0 | 0 | 0 | 1.3056 | 1.0114 | 0 | 0 | [7 empty] | Low (2013) | None | None | None
M-060 | Lighting - Compact Fluorescent Lamp (Basic High - Indoor) | SCE | COM | Electric | COMLighting - Compact Fluorescent Lamp (Basic High - Indoor) | Indoor CFL Lamp (Screw-In >= 25W) - Average Lamp Watts = 36.95, Average Lamp CFL Ratio = 0.357 | Indoor Incandescent Lamp (Screw-In >= 25W) - Average Lamp Watts = 131.89W, Average Lamp CFL Ratio = 0.357 | Indoor Incandescent Lamp (Screw-In >= 25W) - Average Lamp CFL Ratio = 0.357 | Lighting | InGen | Ltg_ScrewIn | CFL_lamp | CFL_lampBasicHighIndoor | 1 | 0 | 1 | 0.54 | 10 | NA | 1 | Indoor Lamp - High | Lamps | RSD | RESTAURANT - SIT-DOWN | New | CZ14 | China Lake Area (CZ14) |  |  |  | 1000 sf | 1.4975 | 0.0081682 | 1.5057 | Lamps/1000 sf | 170.2815 | 607.9048 | 607.9048 | 0.028203 | 0.10068 | 0.10068 | 0 | 0 | 0 | 187.548 | 669.5464 | 669.5464 | 0.037016 | 0.13215 | 0.13215 | -1.3185 | -4.707 | -4.707 | 123 | 4.35 | 4.35 | 4.35 | 1.45 | 0.5 | 7.6629 | 1.3946 | 1.3946 | 5.7541 | 5.7541 | 5.7541 | 0 | 0 | 0 | 1.3056 | 1.0114 | 0 | 0 | [7 empty] | Low (2013) | None | None | None
M-060 | Lighting - Compact Fluorescent Lamp (Basic High - Indoor) | SCE | COM | Electric | COMLighting - Compact Fluorescent Lamp (Basic High - Indoor) | Indoor CFL Lamp (Screw-In >= 25W) - Average Lamp Watts = 36.95, Average Lamp CFL Ratio = 0.357 | Indoor Incandescent Lamp (Screw-In >= 25W) - Average Lamp Watts = 131.89W, Average Lamp CFL Ratio = 0.357 | Indoor Incandescent Lamp (Screw-In >= 25W) - Average Lamp CFL Ratio = 0.357 | Lighting | InGen | Ltg_ScrewIn | CFL_lamp | CFL_lampBasicHighIndoor | 1 | 0 | 1 | 0.54 | 10 | NA | 1 | Indoor Lamp - High | Lamps | RSD | RESTAURANT - SIT-DOWN | Existing | CZ14 | China Lake Area (CZ14) |  |  |  | 1000 sf | 1.4975 | 0.0081682 | 1.5057 | Lamps/1000 sf | 170.2763 | 607.8865 | 607.8865 | 0.028203 | 0.10068 | 0.10068 | 0 | 0 | 0 | 184.3752 | 658.2195 | 658.2195 | 0.03342 | 0.11931 | 0.11931 | -1.2233 | -4.3672 | -4.3672 | 123 | 4.35 | 4.35 | 4.35 | 1.45 | 0.5 | 7.6629 | 1.3946 | 1.3946 | 5.7541 | 5.7541 | 5.7541 | 0 | 0 | 0 | 1.3056 | 1.0114 | 0 | 0 | [7 empty] | Low (2013) | None | None | None
M-060 | Lighting - Compact Fluorescent Lamp (Basic High - Indoor) | SCE | COM | Electric | COMLighting - Compact Fluorescent Lamp (Basic High - Indoor) | Indoor CFL Lamp (Screw-In >= 25W) - Average Lamp Watts = 36.95, Average Lamp CFL Ratio = 0.357 | Indoor Incandescent Lamp (Screw-In >= 25W) - Average Lamp Watts = 131.89W, Average Lamp CFL Ratio = 0.357 | Indoor Incandescent Lamp (Screw-In >= 25W) - Average Lamp CFL Ratio = 0.357 | Lighting | InGen | Ltg_ScrewIn | CFL_lamp | CFL_lampBasicHighIndoor | 1 | 0 | 1 | 0.54 | 10 | NA | 1 | Indoor Lamp - High | Lamps | RSD | RESTAURANT - SIT-DOWN | Existing | CZ15 | Blythe Area (CZ15) |  |  |  | 1000 sf | 1.4975 | 0.0081682 | 1.5057 | Lamps/1000 sf | 170.2714 | 607.8691 | 607.8691 | 0.028203 | 0.10068 | 0.10068 | 0 | 0 | 0 | 200.2392 | 714.854 | 714.854 | 0.035253 | 0.12585 | 0.12585 | -0.30283 | -1.0811 | -1.0811 | 123 | 4.35 | 4.35 | 4.35 | 1.45 | 0.5 | 7.6629 | 1.3946 | 1.3946 | 5.7541 | 5.7541 | 5.7541 | 0 | 0 | 0 | 1.3056 | 1.0114 | 0 | 0 | [7 empty] | Low (2013) | None | None | None
M-060 | Lighting - Compact Fluorescent Lamp (Basic High - Indoor) | SCE | COM | Electric | COMLighting - Compact Fluorescent Lamp (Basic High - Indoor) | Indoor CFL Lamp (Screw-In >= 25W) - Average Lamp Watts = 36.95, Average Lamp CFL Ratio = 0.357 | Indoor Incandescent Lamp (Screw-In >= 25W) - Average Lamp Watts = 131.89W, Average Lamp CFL Ratio = 0.357 | Indoor Incandescent Lamp (Screw-In >= 25W) - Average Lamp CFL Ratio = 0.357 | Lighting | InGen | Ltg_ScrewIn | CFL_lamp | CFL_lampBasicHighIndoor | 1 | 0 | 1 | 0.54 | 10 | NA | 1 | Indoor Lamp - High | Lamps | RSD | RESTAURANT - SIT-DOWN | New | CZ15 | Blythe Area (CZ15) |  |  |  | 1000 sf | 1.4975 | 0.0081682 | 1.5057 | Lamps/1000 sf | 170.2678 | 607.8562 | 607.8562 | 0.028203 | 0.10068 | 0.10068 | 0 | 0 | 0 | 204.1171 | 728.698 | 728.698 | 0.038074 | 0.13592 | 0.13592 | -0.38426 | -1.3718 | -1.3718 | 123 | 4.35 | 4.35 | 4.35 | 1.45 | 0.5 | 7.6629 | 1.3946 | 1.3946 | 5.7541 | 5.7541 | 5.7541 | 0 | 0 | 0 | 1.3056 | 1.0114 | 0 | 0 | [7 empty] | Low (2013) | None | None | None
M-060 | Lighting - Compact Fluorescent Lamp (Basic High - Indoor) | SCE | COM | Electric | COMLighting - Compact Fluorescent Lamp (Basic High - Indoor) | Indoor CFL Lamp (Screw-In >= 25W) - Average Lamp Watts = 36.95, Average Lamp CFL Ratio = 0.357 | Indoor Incandescent Lamp (Screw-In >= 25W) - Average Lamp Watts = 131.89W, Average Lamp CFL Ratio = 0.357 | Indoor Incandescent Lamp (Screw-In >= 25W) - Average Lamp CFL Ratio = 0.357 | Lighting | InGen | Ltg_ScrewIn | CFL_lamp | CFL_lampBasicHighIndoor | 1 | 0 | 1 | 0.54 | 10 | NA | 1 | Indoor Lamp - High | Lamps | RSD | RESTAURANT - SIT-DOWN | Existing | CZ16 | Mount Shasta Area (CZ16) |  |  |  | 1000 sf | 1.4975 | 0.0081682 | 1.5057 | Lamps/1000 sf | 170.2808 | 607.9023 | 607.9023 | 0.028203 | 0.10068 | 0.10068 | 0 | 0 | 0 | 170.9789 | 610.3947 | 610.3947 | 0.03342 | 0.11931 | 0.11931 | -2.1787 | -7.7778 | -7.7778 | 123 | 4.35 | 4.35 | 4.35 | 1.45 | 0.5 | 7.6629 | 1.3946 | 1.3946 | 5.7541 | 5.7541 | 5.7541 | 0 | 0 | 0 | 1.3056 | 1.0114 | 0 | 0 | [7 empty] | Low (2013) | None | None | None
M-060 | Lighting - Compact Fluorescent Lamp (Basic High - Indoor) | SCE | COM | Electric | COMLighting - Compact Fluorescent Lamp (Basic High - Indoor) | Indoor CFL Lamp (Screw-In >= 25W) - Average Lamp Watts = 36.95, Average Lamp CFL Ratio = 0.357 | Indoor Incandescent Lamp (Screw-In >= 25W) - Average Lamp Watts = 131.89W, Average Lamp CFL Ratio = 0.357 | Indoor Incandescent Lamp (Screw-In >= 25W) - Average Lamp CFL Ratio = 0.357 | Lighting | InGen | Ltg_ScrewIn | CFL_lamp | CFL_lampBasicHighIndoor | 1 | 0 | 1 | 0.54 | 10 | NA | 1 | Indoor Lamp - High | Lamps | RSD | RESTAURANT - SIT-DOWN | New | CZ16 | Mount Shasta Area (CZ16) |  |  |  | 1000 sf | 1.4975 | 0.0081682 | 1.5057 | Lamps/1000 sf | 170.2776 | 607.891 | 607.891 | 0.028203 | 0.10068 | 0.10068 | 0 | 0 | 0 | 172.389 | 615.4289 | 615.4289 | 0.034901 | 0.1246 | 0.1246 | -1.805 | -6.4438 | -6.4438 | 123 | 4.35 | 4.35 | 4.35 | 1.45 | 0.5 | 7.6629 | 1.3946 | 1.3946 | 5.7541 | 5.7541 | 5.7541 | 0 | 0 | 0 | 1.3056 | 1.0114 | 0 | 0 | [7 empty] | Low (2013) | None | None | None
M-060 | Lighting - Compact Fluorescent Lamp (Basic High - Indoor) | SDGE | COM | Electric | COMLighting - Compact Fluorescent Lamp (Basic High - Indoor) | Indoor CFL Lamp (Screw-In >= 25W) - Average Lamp Watts = 36.95, Average Lamp CFL Ratio = 0.357 | Indoor Incandescent Lamp (Screw-In >= 25W) - Average Lamp Watts = 131.89W, Average Lamp CFL Ratio = 0.357 | Indoor Incandescent Lamp (Screw-In >= 25W) - Average Lamp CFL Ratio = 0.357 | Lighting | InGen | Ltg_ScrewIn | CFL_lamp | CFL_lampBasicHighIndoor | 1 | 0 | 1 | 0.54 | 10 | NA | 1 | Indoor Lamp - High | Lamps | RT3 | RETAIL - MULTISTORY LARGE | New | CZ14 | China Lake Area (CZ14) |  |  |  | 1000 sf | 0.16712 | 0.087208 | 0.25433 | Lamps/1000 sf | 125.6257 | 448.4838 | 448.4838 | 0.021366 | 0.076278 | 0.076278 | 0 | 0 | 0 | 134.0929 | 478.7116 | 478.7116 | 0.026751 | 0.095501 | 0.095501 | -0.91427 | -3.2639 | -3.2639 | 123 | 4.35 | 4.35 | 4.35 | 1.45 | 0.5 | 7.6629 | 1.3946 | 1.3946 | 5.7541 | 5.7541 | 5.7541 | 0 | 0 | 0 | 1.306 | 1.0067 | 0 | 0 | [7 empty] | Low (2013) | None | None | None
M-060 | Lighting - Compact Fluorescent Lamp (Basic High - Indoor) | SDGE | COM | Electric | COMLighting - Compact Fluorescent Lamp (Basic High - Indoor) | Indoor CFL Lamp (Screw-In >= 25W) - Average Lamp Watts = 36.95, Average Lamp CFL Ratio = 0.357 | Indoor Incandescent Lamp (Screw-In >= 25W) - Average Lamp Watts = 131.89W, Average Lamp CFL Ratio = 0.357 | Indoor Incandescent Lamp (Screw-In >= 25W) - Average Lamp CFL Ratio = 0.357 | Lighting | InGen | Ltg_ScrewIn | CFL_lamp | CFL_lampBasicHighIndoor | 1 | 0 | 1 | 0.54 | 10 | NA | 1 | Indoor Lamp - High | Lamps | RT3 | RETAIL - MULTISTORY LARGE | New | CZ15 | Blythe Area (CZ15) |  |  |  | 1000 sf | 0.16712 | 0.087208 | 0.25433 | Lamps/1000 sf | 125.6291 | 448.4961 | 448.4961 | 0.021367 | 0.07628 | 0.07628 | 0 | 0 | 0 | 146.6218 | 523.4397 | 523.4397 | 0.028478 | 0.10167 | 0.10167 | -0.056888 | -0.20309 | -0.20309 | 123 | 4.35 | 4.35 | 4.35 | 1.45 | 0.5 | 7.6629 | 1.3946 | 1.3946 | 5.7541 | 5.7541 | 5.7541 | 0 | 0 | 0 | 1.306 | 1.0067 | 0 | 0 | [7 empty] | Low (2013) | None | None | None
M-060 | Lighting - Compact Fluorescent Lamp (Basic High - Indoor) | SDGE | COM | Electric | COMLighting - Compact Fluorescent Lamp (Basic High - Indoor) | Indoor CFL Lamp (Screw-In >= 25W) - Average Lamp Watts = 36.95, Average Lamp CFL Ratio = 0.357 | Indoor Incandescent Lamp (Screw-In >= 25W) - Average Lamp Watts = 131.89W, Average Lamp CFL Ratio = 0.357 | Indoor Incandescent Lamp (Screw-In >= 25W) - Average Lamp CFL Ratio = 0.357 | Lighting | InGen | Ltg_ScrewIn | CFL_lamp | CFL_lampBasicHighIndoor | 1 | 0 | 1 | 0.54 | 10 | NA | 1 | Indoor Lamp - High | Lamps | RT3 | RETAIL - MULTISTORY LARGE | Existing | CZ15 | Blythe Area (CZ15) |  |  |  | 1000 sf | 0.16712 | 0.087208 | 0.25433 | Lamps/1000 sf | 125.6291 | 448.4961 | 448.4961 | 0.021368 | 0.076282 | 0.076282 | 0 | 0 | 0 | 146.6218 | 523.4397 | 523.4397 | 0.027496 | 0.09816 | 0.09816 | -0.070094 | -0.25024 | -0.25024 | 123 | 4.35 | 4.35 | 4.35 | 1.45 | 0.5 | 7.6629 | 1.3946 | 1.3946 | 5.7541 | 5.7541 | 5.7541 | 0 | 0 | 0 | 1.306 | 1.0067 | 0 | 0 | [7 empty] | Low (2013) | None | None | None
M-060 | Lighting - Compact Fluorescent Lamp (Basic High - Indoor) | PGE | COM | Electric | COMLighting - Compact Fluorescent Lamp (Basic High - Indoor) | Indoor CFL Lamp (Screw-In >= 25W) - Average Lamp Watts = 36.95, Average Lamp CFL Ratio = 0.357 | Indoor Incandescent Lamp (Screw-In >= 25W) - Average Lamp Watts = 131.89W, Average Lamp CFL Ratio = 0.357 | Indoor Incandescent Lamp (Screw-In >= 25W) - Average Lamp CFL Ratio = 0.357 | Lighting | InGen | Ltg_ScrewIn | CFL_lamp | CFL_lampBasicHighIndoor | 1 | 0 | 1 | 0.54 | 10 | NA | 1 | Indoor Lamp - High | Lamps | RTL | RETAIL - SINGLE-STORY LARGE | Existing | CZ01 | Arcata Area (CZ01) |  |  |  | 1000 sf | 0.17247 | 0.084017 | 0.25649 | Lamps/1000 sf | 180.969 | 646.0595 | 646.0595 | 0.028664 | 0.10233 | 0.10233 | 0 | 0 | 0 | 175.5599 | 626.7488 | 626.7488 | 0.034904 | 0.12461 | 0.12461 | -2.442 | -8.718 | -8.718 | 123 | 4.35 | 4.35 | 4.35 | 1.45 | 0.5 | 7.6629 | 1.3946 | 1.3946 | 5.7541 | 5.7541 | 5.7541 | 0 | 0 | 0 | 1.3811 | 1.0597 | 0 | 0 | [7 empty] | Low (2013) | None | None | None
M-060 | Lighting - Compact Fluorescent Lamp (Basic High - Indoor) | PGE | COM | Electric | COMLighting - Compact Fluorescent Lamp (Basic High - Indoor) | Indoor CFL Lamp (Screw-In >= 25W) - Average Lamp Watts = 36.95, Average Lamp CFL Ratio = 0.357 | Indoor Incandescent Lamp (Screw-In >= 25W) - Average Lamp Watts = 131.89W, Average Lamp CFL Ratio = 0.357 | Indoor Incandescent Lamp (Screw-In >= 25W) - Average Lamp CFL Ratio = 0.357 | Lighting | InGen | Ltg_ScrewIn | CFL_lamp | CFL_lampBasicHighIndoor | 1 | 0 | 1 | 0.54 | 10 | NA | 1 | Indoor Lamp - High | Lamps | RTL | RETAIL - SINGLE-STORY LARGE | New | CZ01 | Arcata Area (CZ01) |  |  |  | 1000 sf | 0.17247 | 0.084017 | 0.25649 | Lamps/1000 sf | 180.9678 | 646.0551 | 646.0551 | 0.028664 | 0.10233 | 0.10233 | 0 | 0 | 0 | 174.3118 | 622.2932 | 622.2932 | 0.034197 | 0.12208 | 0.12208 | -2.7124 | -9.6834 | -9.6834 | 123 | 4.35 | 4.35 | 4.35 | 1.45 | 0.5 | 7.6629 | 1.3946 | 1.3946 | 5.7541 | 5.7541 | 5.7541 | 0 | 0 | 0 | 1.3811 | 1.0597 | 0 | 0 | [7 empty] | Low (2013) | None | None | None
M-060 | Lighting - Compact Fluorescent Lamp (Basic High - Indoor) | PGE | COM | Electric | COMLighting - Compact Fluorescent Lamp (Basic High - Indoor) | Indoor CFL Lamp (Screw-In >= 25W) - Average Lamp Watts = 36.95, Average Lamp CFL Ratio = 0.357 | Indoor Incandescent Lamp (Screw-In >= 25W) - Average Lamp Watts = 131.89W, Average Lamp CFL Ratio = 0.357 | Indoor Incandescent Lamp (Screw-In >= 25W) - Average Lamp CFL Ratio = 0.357 | Lighting | InGen | Ltg_ScrewIn | CFL_lamp | CFL_lampBasicHighIndoor | 1 | 0 | 1 | 0.54 | 10 | NA | 1 | Indoor Lamp - High | Lamps | RTL | RETAIL - SINGLE-STORY LARGE | New | CZ02 | Santa Rosa Area (CZ02) |  |  |  | 1000 sf | 0.17247 | 0.084017 | 0.25649 | Lamps/1000 sf | 180.9647 | 646.0441 | 646.0441 | 0.028663 | 0.10233 | 0.10233 | 0 | 0 | 0 | 188.0404 | 671.3044 | 671.3044 | 0.036485 | 0.13025 | 0.13025 | -1.4436 | -5.1536 | -5.1536 | 123 | 4.35 | 4.35 | 4.35 | 1.45 | 0.5 | 7.6629 | 1.3946 | 1.3946 | 5.7541 | 5.7541 | 5.7541 | 0 | 0 | 0 | 1.3811 | 1.0597 | 0 | 0 | [7 empty] | Low (2013) | None | None | None
M-060 | Lighting - Compact Fluorescent Lamp (Basic High - Indoor) | PGE | COM | Electric | COMLighting - Compact Fluorescent Lamp (Basic High - Indoor) | Indoor CFL Lamp (Screw-In >= 25W) - Average Lamp Watts = 36.95, Average Lamp CFL Ratio = 0.357 | Indoor Incandescent Lamp (Screw-In >= 25W) - Average Lamp Watts = 131.89W, Average Lamp CFL Ratio = 0.357 | Indoor Incandescent Lamp (Screw-In >= 25W) - Average Lamp CFL Ratio = 0.357 | Lighting | InGen | Ltg_ScrewIn | CFL_lamp | CFL_lampBasicHighIndoor | 1 | 0 | 1 | 0.54 | 10 | NA | 1 | Indoor Lamp - High | Lamps | RTL | RETAIL - SINGLE-STORY LARGE | New | CZ13 | Fresno Area (CZ13) |  |  |  | 1000 sf | 0.17247 | 0.084017 | 0.25649 | Lamps/1000 sf | 180.9619 | 646.0341 | 646.0341 | 0.028663 | 0.10233 | 0.10233 | 0 | 0 | 0 | 194.2807 | 693.5822 | 693.5822 | 0.036734 | 0.13114 | 0.13114 | -1.2065 | -4.307 | -4.307 | 123 | 4.35 | 4.35 | 4.35 | 1.45 | 0.5 | 7.6629 | 1.3946 | 1.3946 | 5.7541 | 5.7541 | 5.7541 | 0 | 0 | 0 | 1.3811 | 1.0597 | 0 | 0 | [7 empty] | Low (2013) | None | None | None
M-060 | Lighting - Compact Fluorescent Lamp (Basic High - Indoor) | PGE | COM | Electric | COMLighting - Compact Fluorescent Lamp (Basic High - Indoor) | Indoor CFL Lamp (Screw-In >= 25W) - Average Lamp Watts = 36.95, Average Lamp CFL Ratio = 0.357 | Indoor Incandescent Lamp (Screw-In >= 25W) - Average Lamp Watts = 131.89W, Average Lamp CFL Ratio = 0.357 | Indoor Incandescent Lamp (Screw-In >= 25W) - Average Lamp CFL Ratio = 0.357 | Lighting | InGen | Ltg_ScrewIn | CFL_lamp | CFL_lampBasicHighIndoor | 1 | 0 | 1 | 0.54 | 10 | NA | 1 | Indoor Lamp - High | Lamps | RTL | RETAIL - SINGLE-STORY LARGE | Existing | CZ16 | Mount Shasta Area (CZ16) |  |  |  | 1000 sf | 0.17247 | 0.084017 | 0.25649 | Lamps/1000 sf | 180.9688 | 646.0587 | 646.0587 | 0.028664 | 0.10233 | 0.10233 | 0 | 0 | 0 | 175.9759 | 628.234 | 628.234 | 0.033781 | 0.1206 | 0.1206 | -2.4046 | -8.5844 | -8.5844 | 123 | 4.35 | 4.35 | 4.35 | 1.45 | 0.5 | 7.6629 | 1.3946 | 1.3946 | 5.7541 | 5.7541 | 5.7541 | 0 | 0 | 0 | 1.3811 | 1.0597 | 0 | 0 | [7 empty] | Low (2013) | None | None | None
M-060 | Lighting - Compact Fluorescent Lamp (Basic High - Indoor) | PGE | COM | Electric | COMLighting - Compact Fluorescent Lamp (Basic High - Indoor) | Indoor CFL Lamp (Screw-In >= 25W) - Average Lamp Watts = 36.95, Average Lamp CFL Ratio = 0.357 | Indoor Incandescent Lamp (Screw-In >= 25W) - Average Lamp Watts = 131.89W, Average Lamp CFL Ratio = 0.357 | Indoor Incandescent Lamp (Screw-In >= 25W) - Average Lamp CFL Ratio = 0.357 | Lighting | InGen | Ltg_ScrewIn | CFL_lamp | CFL_lampBasicHighIndoor | 1 | 0 | 1 | 0.54 | 10 | NA | 1 | Indoor Lamp - High | Lamps | RTL | RETAIL - SINGLE-STORY LARGE | New | CZ16 | Mount Shasta Area (CZ16) |  |  |  | 1000 sf | 0.17247 | 0.084017 | 0.25649 | Lamps/1000 sf | 180.9682 | 646.0564 | 646.0564 | 0.028663 | 0.10233 | 0.10233 | 0 | 0 | 0 | 177.224 | 632.6895 | 632.6895 | 0.035029 | 0.12505 | 0.12505 | -2.5336 | -9.0448 | -9.0448 | 123 | 4.35 | 4.35 | 4.35 | 1.45 | 0.5 | 7.6629 | 1.3946 | 1.3946 | 5.7541 | 5.7541 | 5.7541 | 0 | 0 | 0 | 1.3811 | 1.0597 | 0 | 0 | [7 empty] | Low (2013) | None | None | None
M-060 | Lighting - Compact Fluorescent Lamp (Basic High - Indoor) | SCE | COM | Electric | COMLighting - Compact Fluorescent Lamp (Basic High - Indoor) | Indoor CFL Lamp (Screw-In >= 25W) - Average Lamp Watts = 36.95, Average Lamp CFL Ratio = 0.357 | Indoor Incandescent Lamp (Screw-In >= 25W) - Average Lamp Watts = 131.89W, Average Lamp CFL Ratio = 0.357 | Indoor Incandescent Lamp (Screw-In >= 25W) - Average Lamp CFL Ratio = 0.357 | Lighting | InGen | Ltg_ScrewIn | CFL_lamp | CFL_lampBasicHighIndoor | 1 | 0 | 1 | 0.54 | 10 | NA | 1 | Indoor Lamp - High | Lamps | RTL | RETAIL - SINGLE-STORY LARGE | Existing | CZ05 | Santa Maria Area (CZ05) |  |  |  | 1000 sf | 0.17954 | 0.075126 | 0.25466 | Lamps/1000 sf | 153.3471 | 547.4492 | 547.4492 | 0.024289 | 0.086713 | 0.086713 | 0 | 0 | 0 | 164.2808 | 586.4823 | 586.4823 | 0.030247 | 0.10798 | 0.10798 | -0.92011 | -3.2848 | -3.2848 | 123 | 4.35 | 4.35 | 4.35 | 1.45 | 0.5 | 7.6629 | 1.3946 | 1.3946 | 5.7541 | 5.7541 | 5.7541 | 0 | 0 | 0 | 1.3056 | 1.0114 | 0 | 0 | [7 empty] | Low (2013) | None | None | None
M-060 | Lighting - Compact Fluorescent Lamp (Basic High - Indoor) | SCE | COM | Electric | COMLighting - Compact Fluorescent Lamp (Basic High - Indoor) | Indoor CFL Lamp (Screw-In >= 25W) - Average Lamp Watts = 36.95, Average Lamp CFL Ratio = 0.357 | Indoor Incandescent Lamp (Screw-In >= 25W) - Average Lamp Watts = 131.89W, Average Lamp CFL Ratio = 0.357 | Indoor Incandescent Lamp (Screw-In >= 25W) - Average Lamp CFL Ratio = 0.357 | Lighting | InGen | Ltg_ScrewIn | CFL_lamp | CFL_lampBasicHighIndoor | 1 | 0 | 1 | 0.54 | 10 | NA | 1 | Indoor Lamp - High | Lamps | RTL | RETAIL - SINGLE-STORY LARGE | New | CZ05 | Santa Maria Area (CZ05) |  |  |  | 1000 sf | 0.17954 | 0.075126 | 0.25466 | Lamps/1000 sf | 153.3493 | 547.4571 | 547.4571 | 0.02429 | 0.086717 | 0.086717 | 0 | 0 | 0 | 159.3453 | 568.8627 | 568.8627 | 0.030424 | 0.10861 | 0.10861 | -1.0964 | -3.9141 | -3.9141 | 123 | 4.35 | 4.35 | 4.35 | 1.45 | 0.5 | 7.6629 | 1.3946 | 1.3946 | 5.7541 | 5.7541 | 5.7541 | 0 | 0 | 0 | 1.3056 | 1.0114 | 0 | 0 | [7 empty] | Low (2013) | None | None | None
M-060 | Lighting - Compact Fluorescent Lamp (Basic High - Indoor) | SCE | COM | Electric | COMLighting - Compact Fluorescent Lamp (Basic High - Indoor) | Indoor CFL Lamp (Screw-In >= 25W) - Average Lamp Watts = 36.95, Average Lamp CFL Ratio = 0.357 | Indoor Incandescent Lamp (Screw-In >= 25W) - Average Lamp Watts = 131.89W, Average Lamp CFL Ratio = 0.357 | Indoor Incandescent Lamp (Screw-In >= 25W) - Average Lamp CFL Ratio = 0.357 | Lighting | InGen | Ltg_ScrewIn | CFL_lamp | CFL_lampBasicHighIndoor | 1 | 0 | 1 | 0.54 | 10 | NA | 1 | Indoor Lamp - High | Lamps | RTL | RETAIL - SINGLE-STORY LARGE | Existing | CZ06 | Los Angeles Area (CZ06) |  |  |  | 1000 sf | 0.17954 | 0.075126 | 0.25466 | Lamps/1000 sf | 153.3564 | 547.4824 | 547.4824 | 0.02429 | 0.086714 | 0.086714 | 0 | 0 | 0 | 174.5043 | 622.9802 | 622.9802 | 0.030741 | 0.10975 | 0.10975 | -0.37016 | -1.3215 | -1.3215 | 123 | 4.35 | 4.35 | 4.35 | 1.45 | 0.5 | 7.6629 | 1.3946 | 1.3946 | 5.7541 | 5.7541 | 5.7541 | 0 | 0 | 0 | 1.3056 | 1.0114 | 0 | 0 | [7 empty] | Low (2013) | None | None | None
M-060 | Lighting - Compact Fluorescent Lamp (Basic High - Indoor) | PGE | COM | Electric | COMLighting - Compact Fluorescent Lamp (Basic High - Indoor) | Indoor CFL Lamp (Screw-In >= 25W) - Average Lamp Watts = 36.95, Average Lamp CFL Ratio = 0.357 | Indoor Incandescent Lamp (Screw-In >= 25W) - Average Lamp Watts = 131.89W, Average Lamp CFL Ratio = 0.357 | Indoor Incandescent Lamp (Screw-In >= 25W) - Average Lamp CFL Ratio = 0.357 | Lighting | InGen | Ltg_ScrewIn | CFL_lamp | CFL_lampBasicHighIndoor | 1 | 0 | 1 | 0.54 | 10 | NA | 1 | Indoor Lamp - High | Lamps | RTS | RETAIL - SMALL | Existing | CZ05 | Santa Maria Area (CZ05) |  |  |  | 1000 sf | 0.17247 | 0.084017 | 0.25649 | Lamps/1000 sf | 166.8225 | 595.5564 | 595.5564 | 0.029122 | 0.10397 | 0.10397 | 0 | 0 | 0 | 173.8958 | 620.808 | 620.808 | 0.034696 | 0.12386 | 0.12386 | -0.90692 | -3.2377 | -3.2377 | 123 | 4.35 | 4.35 | 4.35 | 1.45 | 0.5 | 7.6629 | 1.3946 | 1.3946 | 5.7541 | 5.7541 | 5.7541 | 0 | 0 | 0 | 1.3811 | 1.0597 | 0 | 0 | [7 empty] | Low (2013) | None | None | None
M-060 | Lighting - Compact Fluorescent Lamp (Basic High - Indoor) | PGE | COM | Electric | COMLighting - Compact Fluorescent Lamp (Basic High - Indoor) | Indoor CFL Lamp (Screw-In >= 25W) - Average Lamp Watts = 36.95, Average Lamp CFL Ratio = 0.357 | Indoor Incandescent Lamp (Screw-In >= 25W) - Average Lamp Watts = 131.89W, Average Lamp CFL Ratio = 0.357 | Indoor Incandescent Lamp (Screw-In >= 25W) - Average Lamp CFL Ratio = 0.357 | Lighting | InGen | Ltg_ScrewIn | CFL_lamp | CFL_lampBasicHighIndoor | 1 | 0 | 1 | 0.54 | 10 | NA | 1 | Indoor Lamp - High | Lamps | RTS | RETAIL - SMALL | New | CZ11 | Red Bluff Area (CZ11) |  |  |  | 1000 sf | 0.17247 | 0.084017 | 0.25649 | Lamps/1000 sf | 166.8176 | 595.5389 | 595.5389 | 0.029121 | 0.10396 | 0.10396 | 0 | 0 | 0 | 175.9759 | 628.234 | 628.234 | 0.036235 | 0.12936 | 0.12936 | -1.0442 | -3.7278 | -3.7278 | 123 | 4.35 | 4.35 | 4.35 | 1.45 | 0.5 | 7.6629 | 1.3946 | 1.3946 | 5.7541 | 5.7541 | 5.7541 | 0 | 0 | 0 | 1.3811 | 1.0597 | 0 | 0 | [7 empty] | Low (2013) | None | None | None
M-060 | Lighting - Compact Fluorescent Lamp (Basic High - Indoor) | PGE | COM | Electric | COMLighting - Compact Fluorescent Lamp (Basic High - Indoor) | Indoor CFL Lamp (Screw-In >= 25W) - Average Lamp Watts = 36.95, Average Lamp CFL Ratio = 0.357 | Indoor Incandescent Lamp (Screw-In >= 25W) - Average Lamp Watts = 131.89W, Average Lamp CFL Ratio = 0.357 | Indoor Incandescent Lamp (Screw-In >= 25W) - Average Lamp CFL Ratio = 0.357 | Lighting | InGen | Ltg_ScrewIn | CFL_lamp | CFL_lampBasicHighIndoor | 1 | 0 | 1 | 0.54 | 10 | NA | 1 | Indoor Lamp - High | Lamps | RTS | RETAIL - SMALL | Existing | CZ11 | Red Bluff Area (CZ11) |  |  |  | 1000 sf | 0.17247 | 0.084017 | 0.25649 | Lamps/1000 sf | 166.8196 | 595.5459 | 595.5459 | 0.029121 | 0.10396 | 0.10396 | 0 | 0 | 0 | 175.1439 | 625.2636 | 625.2636 | 0.035653 | 0.12728 | 0.12728 | -1.0317 | -3.6833 | -3.6833 | 123 | 4.35 | 4.35 | 4.35 | 1.45 | 0.5 | 7.6629 | 1.3946 | 1.3946 | 5.7541 | 5.7541 | 5.7541 | 0 | 0 | 0 | 1.3811 | 1.0597 | 0 | 0 | [7 empty] | Low (2013) | None | None | None
M-060 | Lighting - Compact Fluorescent Lamp (Basic High - Indoor) | PGE | COM | Electric | COMLighting - Compact Fluorescent Lamp (Basic High - Indoor) | Indoor CFL Lamp (Screw-In >= 25W) - Average Lamp Watts = 36.95, Average Lamp CFL Ratio = 0.357 | Indoor Incandescent Lamp (Screw-In >= 25W) - Average Lamp Watts = 131.89W, Average Lamp CFL Ratio = 0.357 | Indoor Incandescent Lamp (Screw-In >= 25W) - Average Lamp CFL Ratio = 0.357 | Lighting | InGen | Ltg_ScrewIn | CFL_lamp | CFL_lampBasicHighIndoor | 1 | 0 | 1 | 0.54 | 10 | NA | 1 | Indoor Lamp - High | Lamps | RTS | RETAIL - SMALL | Existing | CZ12 | Sacramento Area (CZ12) |  |  |  | 1000 sf | 0.17247 | 0.084017 | 0.25649 | Lamps/1000 sf | 166.8205 | 595.5494 | 595.5494 | 0.029122 | 0.10396 | 0.10396 | 0 | 0 | 0 | 174.7278 | 623.7784 | 623.7784 | 0.035112 | 0.12535 | 0.12535 | -1.065 | -3.8021 | -3.8021 | 123 | 4.35 | 4.35 | 4.35 | 1.45 | 0.5 | 7.6629 | 1.3946 | 1.3946 | 5.7541 | 5.7541 | 5.7541 | 0 | 0 | 0 | 1.3811 | 1.0597 | 0 | 0 | [7 empty] | Low (2013) | None | None | None
M-060 | Lighting - Compact Fluorescent Lamp (Basic High - Indoor) | PGE | COM | Electric | COMLighting - Compact Fluorescent Lamp (Basic High - Indoor) | Indoor CFL Lamp (Screw-In >= 25W) - Average Lamp Watts = 36.95, Average Lamp CFL Ratio = 0.357 | Indoor Incandescent Lamp (Screw-In >= 25W) - Average Lamp Watts = 131.89W, Average Lamp CFL Ratio = 0.357 | Indoor Incandescent Lamp (Screw-In >= 25W) - Average Lamp CFL Ratio = 0.357 | Lighting | InGen | Ltg_ScrewIn | CFL_lamp | CFL_lampBasicHighIndoor | 1 | 0 | 1 | 0.54 | 10 | NA | 1 | Indoor Lamp - High | Lamps | RTS | RETAIL - SMALL | New | CZ12 | Sacramento Area (CZ12) |  |  |  | 1000 sf | 0.17247 | 0.084017 | 0.25649 | Lamps/1000 sf | 166.8205 | 595.5494 | 595.5494 | 0.029122 | 0.10397 | 0.10397 | 0 | 0 | 0 | 174.7278 | 623.7784 | 623.7784 | 0.035861 | 0.12802 | 0.12802 | -1.1108 | -3.9654 | -3.9654 | 123 | 4.35 | 4.35 | 4.35 | 1.45 | 0.5 | 7.6629 | 1.3946 | 1.3946 | 5.7541 | 5.7541 | 5.7541 | 0 | 0 | 0 | 1.3811 | 1.0597 | 0 | 0 | [7 empty] | Low (2013) | None | None | None
M-060 | Lighting - Compact Fluorescent Lamp (Basic High - Indoor) | PGE | COM | Electric | COMLighting - Compact Fluorescent Lamp (Basic High - Indoor) | Indoor CFL Lamp (Screw-In >= 25W) - Average Lamp Watts = 36.95, Average Lamp CFL Ratio = 0.357 | Indoor Incandescent Lamp (Screw-In >= 25W) - Average Lamp Watts = 131.89W, Average Lamp CFL Ratio = 0.357 | Indoor Incandescent Lamp (Screw-In >= 25W) - Average Lamp CFL Ratio = 0.357 | Lighting | InGen | Ltg_ScrewIn | CFL_lamp | CFL_lampBasicHighIndoor | 1 | 0 | 1 | 0.54 | 10 | NA | 1 | Indoor Lamp - High | Lamps | RTS | RETAIL - SMALL | Existing | CZ13 | Fresno Area (CZ13) |  |  |  | 1000 sf | 0.17247 | 0.084017 | 0.25649 | Lamps/1000 sf | 166.8176 | 595.5389 | 595.5389 | 0.02912 | 0.10396 | 0.10396 | 0 | 0 | 0 | 175.9759 | 628.234 | 628.234 | 0.03532 | 0.12609 | 0.12609 | -0.96516 | -3.4456 | -3.4456 | 123 | 4.35 | 4.35 | 4.35 | 1.45 | 0.5 | 7.6629 | 1.3946 | 1.3946 | 5.7541 | 5.7541 | 5.7541 | 0 | 0 | 0 | 1.3811 | 1.0597 | 0 | 0 | [7 empty] | Low (2013) | None | None | None
M-060 | Lighting - Compact Fluorescent Lamp (Basic High - Indoor) | PGE | COM | Electric | COMLighting - Compact Fluorescent Lamp (Basic High - Indoor) | Indoor CFL Lamp (Screw-In >= 25W) - Average Lamp Watts = 36.95, Average Lamp CFL Ratio = 0.357 | Indoor Incandescent Lamp (Screw-In >= 25W) - Average Lamp Watts = 131.89W, Average Lamp CFL Ratio = 0.357 | Indoor Incandescent Lamp (Screw-In >= 25W) - Average Lamp CFL Ratio = 0.357 | Lighting | InGen | Ltg_ScrewIn | CFL_lamp | CFL_lampBasicHighIndoor | 1 | 0 | 1 | 0.54 | 10 | NA | 1 | Indoor Lamp - High | Lamps | RTL | RETAIL - SINGLE-STORY LARGE | Existing | CZ02 | Santa Rosa Area (CZ02) |  |  |  | 1000 sf | 0.17247 | 0.084017 | 0.25649 | Lamps/1000 sf | 180.9638 | 646.0407 | 646.0407 | 0.028664 | 0.10233 | 0.10233 | 0 | 0 | 0 | 190.1205 | 678.7303 | 678.7303 | 0.034821 | 0.12431 | 0.12431 | -1.2689 | -4.5298 | -4.5298 | 123 | 4.35 | 4.35 | 4.35 | 1.45 | 0.5 | 7.6629 | 1.3946 | 1.3946 | 5.7541 | 5.7541 | 5.7541 | 0 | 0 | 0 | 1.3811 | 1.0597 | 0 | 0 | [7 empty] | Low (2013) | None | None | None
M-060 | Lighting - Compact Fluorescent Lamp (Basic High - Indoor) | PGE | COM | Electric | COMLighting - Compact Fluorescent Lamp (Basic High - Indoor) | Indoor CFL Lamp (Screw-In >= 25W) - Average Lamp Watts = 36.95, Average Lamp CFL Ratio = 0.357 | Indoor Incandescent Lamp (Screw-In >= 25W) - Average Lamp Watts = 131.89W, Average Lamp CFL Ratio = 0.357 | Indoor Incandescent Lamp (Screw-In >= 25W) - Average Lamp CFL Ratio = 0.357 | Lighting | InGen | Ltg_ScrewIn | CFL_lamp | CFL_lampBasicHighIndoor | 1 | 0 | 1 | 0.54 | 10 | NA | 1 | Indoor Lamp - High | Lamps | RTL | RETAIL - SINGLE-STORY LARGE | Existing | CZ03 | Oakland Area (CZ03) |  |  |  | 1000 sf | 0.17247 | 0.084017 | 0.25649 | Lamps/1000 sf | 180.9632 | 646.0386 | 646.0386 | 0.028664 | 0.10233 | 0.10233 | 0 | 0 | 0 | 191.3686 | 683.1859 | 683.1859 | 0.034654 | 0.12372 | 0.12372 | -1.194 | -4.2625 | -4.2625 | 123 | 4.35 | 4.35 | 4.35 | 1.45 | 0.5 | 7.6629 | 1.3946 | 1.3946 | 5.7541 | 5.7541 | 5.7541 | 0 | 0 | 0 | 1.3811 | 1.0597 | 0 | 0 | [7 empty] | Low (2013) | None | None | None
M-060 | Lighting - Compact Fluorescent Lamp (Basic High - Indoor) | PGE | COM | Electric | COMLighting - Compact Fluorescent Lamp (Basic High - Indoor) | Indoor CFL Lamp (Screw-In >= 25W) - Average Lamp Watts = 36.95, Average Lamp CFL Ratio = 0.357 | Indoor Incandescent Lamp (Screw-In >= 25W) - Average Lamp Watts = 131.89W, Average Lamp CFL Ratio = 0.357 | Indoor Incandescent Lamp (Screw-In >= 25W) - Average Lamp CFL Ratio = 0.357 | Lighting | InGen | Ltg_ScrewIn | CFL_lamp | CFL_lampBasicHighIndoor | 1 | 0 | 1 | 0.54 | 10 | NA | 1 | Indoor Lamp - High | Lamps | RTL | RETAIL - SINGLE-STORY LARGE | New | CZ03 | Oakland Area (CZ03) |  |  |  | 1000 sf | 0.17247 | 0.084017 | 0.25649 | Lamps/1000 sf | 180.9657 | 646.0475 | 646.0475 | 0.028663 | 0.10233 | 0.10233 | 0 | 0 | 0 | 185.9603 | 663.8784 | 663.8784 | 0.035445 | 0.12654 | 0.12654 | -1.3479 | -4.812 | -4.812 | 123 | 4.35 | 4.35 | 4.35 | 1.45 | 0.5 | 7.6629 | 1.3946 | 1.3946 | 5.7541 | 5.7541 | 5.7541 | 0 | 0 | 0 | 1.3811 | 1.0597 | 0 | 0 | [7 empty] | Low (2013) | None | None | None
M-060 | Lighting - Compact Fluorescent Lamp (Basic High - Indoor) | PGE | COM | Electric | COMLighting - Compact Fluorescent Lamp (Basic High - Indoor) | Indoor CFL Lamp (Screw-In >= 25W) - Average Lamp Watts = 36.95, Average Lamp CFL Ratio = 0.357 | Indoor Incandescent Lamp (Screw-In >= 25W) - Average Lamp Watts = 131.89W, Average Lamp CFL Ratio = 0.357 | Indoor Incandescent Lamp (Screw-In >= 25W) - Average Lamp CFL Ratio = 0.357 | Lighting | InGen | Ltg_ScrewIn | CFL_lamp | CFL_lampBasicHighIndoor | 1 | 0 | 1 | 0.54 | 10 | NA | 1 | Indoor Lamp - High | Lamps | RTL | RETAIL - SINGLE-STORY LARGE | Existing | CZ04 | Sunnyvale Area (CZ04) |  |  |  | 1000 sf | 0.17247 | 0.084017 | 0.25649 | Lamps/1000 sf | 180.9619 | 646.0341 | 646.0341 | 0.028663 | 0.10233 | 0.10233 | 0 | 0 | 0 | 194.2807 | 693.5822 | 693.5822 | 0.034862 | 0.12446 | 0.12446 | -0.89028 | -3.1783 | -3.1783 | 123 | 4.35 | 4.35 | 4.35 | 1.45 | 0.5 | 7.6629 | 1.3946 | 1.3946 | 5.7541 | 5.7541 | 5.7541 | 0 | 0 | 0 | 1.3811 | 1.0597 | 0 | 0 | [7 empty] | Low (2013) | None | None | None
M-060 | Lighting - Compact Fluorescent Lamp (Basic High - Indoor) | PGE | COM | Electric | COMLighting - Compact Fluorescent Lamp (Basic High - Indoor) | Indoor CFL Lamp (Screw-In >= 25W) - Average Lamp Watts = 36.95, Average Lamp CFL Ratio = 0.357 | Indoor Incandescent Lamp (Screw-In >= 25W) - Average Lamp Watts = 131.89W, Average Lamp CFL Ratio = 0.357 | Indoor Incandescent Lamp (Screw-In >= 25W) - Average Lamp CFL Ratio = 0.357 | Lighting | InGen | Ltg_ScrewIn | CFL_lamp | CFL_lampBasicHighIndoor | 1 | 0 | 1 | 0.54 | 10 | NA | 1 | Indoor Lamp - High | Lamps | RTL | RETAIL - SINGLE-STORY LARGE | New | CZ04 | Sunnyvale Area (CZ04) |  |  |  | 1000 sf | 0.17247 | 0.084017 | 0.25649 | Lamps/1000 sf | 180.963 | 646.038 | 646.038 | 0.028665 | 0.10233 | 0.10233 | 0 | 0 | 0 | 191.7846 | 684.6711 | 684.6711 | 0.036069 | 0.12877 | 0.12877 | -1.0234 | -3.6536 | -3.6536 | 123 | 4.35 | 4.35 | 4.35 | 1.45 | 0.5 | 7.6629 | 1.3946 | 1.3946 | 5.7541 | 5.7541 | 5.7541 | 0 | 0 | 0 | 1.3811 | 1.0597 | 0 | 0 | [7 empty] | Low (2013) | None | None | None
M-060 | Lighting - Compact Fluorescent Lamp (Basic High - Indoor) | PGE | COM | Electric | COMLighting - Compact Fluorescent Lamp (Basic High - Indoor) | Indoor CFL Lamp (Screw-In >= 25W) - Average Lamp Watts = 36.95, Average Lamp CFL Ratio = 0.357 | Indoor Incandescent Lamp (Screw-In >= 25W) - Average Lamp Watts = 131.89W, Average Lamp CFL Ratio = 0.357 | Indoor Incandescent Lamp (Screw-In >= 25W) - Average Lamp CFL Ratio = 0.357 | Lighting | InGen | Ltg_ScrewIn | CFL_lamp | CFL_lampBasicHighIndoor | 1 | 0 | 1 | 0.54 | 10 | NA | 1 | Indoor Lamp - High | Lamps | RTL | RETAIL - SINGLE-STORY LARGE | New | CZ05 | Santa Maria Area (CZ05) |  |  |  | 1000 sf | 0.17247 | 0.084017 | 0.25649 | Lamps/1000 sf | 180.9657 | 646.0475 | 646.0475 | 0.028665 | 0.10233 | 0.10233 | 0 | 0 | 0 | 185.9603 | 663.8784 | 663.8784 | 0.034613 | 0.12357 | 0.12357 | -1.402 | -5.0051 | -5.0051 | 123 | 4.35 | 4.35 | 4.35 | 1.45 | 0.5 | 7.6629 | 1.3946 | 1.3946 | 5.7541 | 5.7541 | 5.7541 | 0 | 0 | 0 | 1.3811 | 1.0597 | 0 | 0 | [7 empty] | Low (2013) | None | None | None
M-060 | Lighting - Compact Fluorescent Lamp (Basic High - Indoor) | PGE | COM | Electric | COMLighting - Compact Fluorescent Lamp (Basic High - Indoor) | Indoor CFL Lamp (Screw-In >= 25W) - Average Lamp Watts = 36.95, Average Lamp CFL Ratio = 0.357 | Indoor Incandescent Lamp (Screw-In >= 25W) - Average Lamp Watts = 131.89W, Average Lamp CFL Ratio = 0.357 | Indoor Incandescent Lamp (Screw-In >= 25W) - Average Lamp CFL Ratio = 0.357 | Lighting | InGen | Ltg_ScrewIn | CFL_lamp | CFL_lampBasicHighIndoor | 1 | 0 | 1 | 0.54 | 10 | NA | 1 | Indoor Lamp - High | Lamps | RTL | RETAIL - SINGLE-STORY LARGE | Existing | CZ05 | Santa Maria Area (CZ05) |  |  |  | 1000 sf | 0.17247 | 0.084017 | 0.25649 | Lamps/1000 sf | 180.9636 | 646.04 | 646.04 | 0.028663 | 0.10233 | 0.10233 | 0 | 0 | 0 | 190.5366 | 680.2155 | 680.2155 | 0.034238 | 0.12223 | 0.12223 | -1.1815 | -4.2179 | -4.2179 | 123 | 4.35 | 4.35 | 4.35 | 1.45 | 0.5 | 7.6629 | 1.3946 | 1.3946 | 5.7541 | 5.7541 | 5.7541 | 0 | 0 | 0 | 1.3811 | 1.0597 | 0 | 0 | [7 empty] | Low (2013) | None | None | None
M-060 | Lighting - Compact Fluorescent Lamp (Basic High - Indoor) | PGE | COM | Electric | COMLighting - Compact Fluorescent Lamp (Basic High - Indoor) | Indoor CFL Lamp (Screw-In >= 25W) - Average Lamp Watts = 36.95, Average Lamp CFL Ratio = 0.357 | Indoor Incandescent Lamp (Screw-In >= 25W) - Average Lamp Watts = 131.89W, Average Lamp CFL Ratio = 0.357 | Indoor Incandescent Lamp (Screw-In >= 25W) - Average Lamp CFL Ratio = 0.357 | Lighting | InGen | Ltg_ScrewIn | CFL_lamp | CFL_lampBasicHighIndoor | 1 | 0 | 1 | 0.54 | 10 | NA | 1 | Indoor Lamp - High | Lamps | RTL | RETAIL - SINGLE-STORY LARGE | New | CZ11 | Red Bluff Area (CZ11) |  |  |  | 1000 sf | 0.17247 | 0.084017 | 0.25649 | Lamps/1000 sf | 180.9625 | 646.036 | 646.036 | 0.028663 | 0.10233 | 0.10233 | 0 | 0 | 0 | 193.0327 | 689.1266 | 689.1266 | 0.036651 | 0.13084 | 0.13084 | -1.2897 | -4.6041 | -4.6041 | 123 | 4.35 | 4.35 | 4.35 | 1.45 | 0.5 | 7.6629 | 1.3946 | 1.3946 | 5.7541 | 5.7541 | 5.7541 | 0 | 0 | 0 | 1.3811 | 1.0597 | 0 | 0 | [7 empty] | Low (2013) | None | None | None
M-060 | Lighting - Compact Fluorescent Lamp (Basic High - Indoor) | PGE | COM | Electric | COMLighting - Compact Fluorescent Lamp (Basic High - Indoor) | Indoor CFL Lamp (Screw-In >= 25W) - Average Lamp Watts = 36.95, Average Lamp CFL Ratio = 0.357 | Indoor Incandescent Lamp (Screw-In >= 25W) - Average Lamp Watts = 131.89W, Average Lamp CFL Ratio = 0.357 | Indoor Incandescent Lamp (Screw-In >= 25W) - Average Lamp CFL Ratio = 0.357 | Lighting | InGen | Ltg_ScrewIn | CFL_lamp | CFL_lampBasicHighIndoor | 1 | 0 | 1 | 0.54 | 10 | NA | 1 | Indoor Lamp - High | Lamps | RTL | RETAIL - SINGLE-STORY LARGE | Existing | CZ11 | Red Bluff Area (CZ11) |  |  |  | 1000 sf | 0.17247 | 0.084017 | 0.25649 | Lamps/1000 sf | 180.9632 | 646.0386 | 646.0386 | 0.028664 | 0.10233 | 0.10233 | 0 | 0 | 0 | 191.3686 | 683.1859 | 683.1859 | 0.035154 | 0.1255 | 0.1255 | -1.2106 | -4.3219 | -4.3219 | 123 | 4.35 | 4.35 | 4.35 | 1.45 | 0.5 | 7.6629 | 1.3946 | 1.3946 | 5.7541 | 5.7541 | 5.7541 | 0 | 0 | 0 | 1.3811 | 1.0597 | 0 | 0 | [7 empty] | Low (2013) | None | None | None
M-060 | Lighting - Compact Fluorescent Lamp (Basic High - Indoor) | PGE | COM | Electric | COMLighting - Compact Fluorescent Lamp (Basic High - Indoor) | Indoor CFL Lamp (Screw-In >= 25W) - Average Lamp Watts = 36.95, Average Lamp CFL Ratio = 0.357 | Indoor Incandescent Lamp (Screw-In >= 25W) - Average Lamp Watts = 131.89W, Average Lamp CFL Ratio = 0.357 | Indoor Incandescent Lamp (Screw-In >= 25W) - Average Lamp CFL Ratio = 0.357 | Lighting | InGen | Ltg_ScrewIn | CFL_lamp | CFL_lampBasicHighIndoor | 1 | 0 | 1 | 0.54 | 10 | NA | 1 | Indoor Lamp - High | Lamps | RTL | RETAIL - SINGLE-STORY LARGE | Existing | CZ12 | Sacramento Area (CZ12) |  |  |  | 1000 sf | 0.17247 | 0.084017 | 0.25649 | Lamps/1000 sf | 180.963 | 646.038 | 646.038 | 0.028664 | 0.10233 | 0.10233 | 0 | 0 | 0 | 191.7846 | 684.6711 | 684.6711 | 0.035486 | 0.12669 | 0.12669 | -1.1066 | -3.9506 | -3.9506 | 123 | 4.35 | 4.35 | 4.35 | 1.45 | 0.5 | 7.6629 | 1.3946 | 1.3946 | 5.7541 | 5.7541 | 5.7541 | 0 | 0 | 0 | 1.3811 | 1.0597 | 0 | 0 | [7 empty] | Low (2013) | None | None | None
M-060 | Lighting - Compact Fluorescent Lamp (Basic High - Indoor) | PGE | COM | Electric | COMLighting - Compact Fluorescent Lamp (Basic High - Indoor) | Indoor CFL Lamp (Screw-In >= 25W) - Average Lamp Watts = 36.95, Average Lamp CFL Ratio = 0.357 | Indoor Incandescent Lamp (Screw-In >= 25W) - Average Lamp Watts = 131.89W, Average Lamp CFL Ratio = 0.357 | Indoor Incandescent Lamp (Screw-In >= 25W) - Average Lamp CFL Ratio = 0.357 | Lighting | InGen | Ltg_ScrewIn | CFL_lamp | CFL_lampBasicHighIndoor | 1 | 0 | 1 | 0.54 | 10 | NA | 1 | Indoor Lamp - High | Lamps | RTL | RETAIL - SINGLE-STORY LARGE | New | CZ12 | Sacramento Area (CZ12) |  |  |  | 1000 sf | 0.17247 | 0.084017 | 0.25649 | Lamps/1000 sf | 180.9628 | 646.0373 | 646.0373 | 0.028664 | 0.10233 | 0.10233 | 0 | 0 | 0 | 192.2006 | 686.1562 | 686.1562 | 0.037026 | 0.13218 | 0.13218 | -1.2689 | -4.5298 | -4.5298 | 123 | 4.35 | 4.35 | 4.35 | 1.45 | 0.5 | 7.6629 | 1.3946 | 1.3946 | 5.7541 | 5.7541 | 5.7541 | 0 | 0 | 0 | 1.3811 | 1.0597 | 0 | 0 | [7 empty] | Low (2013) | None | None | None
M-060 | Lighting - Compact Fluorescent Lamp (Basic High - Indoor) | PGE | COM | Electric | COMLighting - Compact Fluorescent Lamp (Basic High - Indoor) | Indoor CFL Lamp (Screw-In >= 25W) - Average Lamp Watts = 36.95, Average Lamp CFL Ratio = 0.357 | Indoor Incandescent Lamp (Screw-In >= 25W) - Average Lamp Watts = 131.89W, Average Lamp CFL Ratio = 0.357 | Indoor Incandescent Lamp (Screw-In >= 25W) - Average Lamp CFL Ratio = 0.357 | Lighting | InGen | Ltg_ScrewIn | CFL_lamp | CFL_lampBasicHighIndoor | 1 | 0 | 1 | 0.54 | 10 | NA | 1 | Indoor Lamp - High | Lamps | RTL | RETAIL - SINGLE-STORY LARGE | Existing | CZ13 | Fresno Area (CZ13) |  |  |  | 1000 sf | 0.17247 | 0.084017 | 0.25649 | Lamps/1000 sf | 180.9625 | 646.036 | 646.036 | 0.028663 | 0.10233 | 0.10233 | 0 | 0 | 0 | 193.0327 | 689.1266 | 689.1266 | 0.035195 | 0.12565 | 0.12565 | -1.0692 | -3.8169 | -3.8169 | 123 | 4.35 | 4.35 | 4.35 | 1.45 | 0.5 | 7.6629 | 1.3946 | 1.3946 | 5.7541 | 5.7541 | 5.7541 | 0 | 0 | 0 | 1.3811 | 1.0597 | 0 | 0 | [7 empty] | Low (2013) | None | None | None
M-060 | Lighting - Compact Fluorescent Lamp (Basic High - Indoor) | SDGE | COM | Electric | COMLighting - Compact Fluorescent Lamp (Basic High - Indoor) | Indoor CFL Lamp (Screw-In >= 25W) - Average Lamp Watts = 36.95, Average Lamp CFL Ratio = 0.357 | Indoor Incandescent Lamp (Screw-In >= 25W) - Average Lamp Watts = 131.89W, Average Lamp CFL Ratio = 0.357 | Indoor Incandescent Lamp (Screw-In >= 25W) - Average Lamp CFL Ratio = 0.357 | Lighting | InGen | Ltg_ScrewIn | CFL_lamp | CFL_lampBasicHighIndoor | 1 | 0 | 1 | 0.54 | 10 | NA | 1 | Indoor Lamp - High | Lamps | RSD | RESTAURANT - SIT-DOWN | New | CZ06 | Los Angeles Area (CZ06) |  |  |  | 1000 sf | 1.3611 | 0.16238 | 1.5234 | Lamps/1000 sf | 163.5479 | 583.8659 | 583.8659 | 0.027089 | 0.096709 | 0.096709 | 0 | 0 | 0 | 178.7905 | 638.2822 | 638.2822 | 0.033862 | 0.12089 | 0.12089 | -0.93797 | -3.3486 | -3.3486 | 123 | 4.35 | 4.35 | 4.35 | 1.45 | 0.5 | 7.6629 | 1.3946 | 1.3946 | 5.7541 | 5.7541 | 5.7541 | 0 | 0 | 0 | 1.306 | 1.0067 | 0 | 0 | [7 empty] | Low (2013) | None | None | None
M-060 | Lighting - Compact Fluorescent Lamp (Basic High - Indoor) | SDGE | COM | Electric | COMLighting - Compact Fluorescent Lamp (Basic High - Indoor) | Indoor CFL Lamp (Screw-In >= 25W) - Average Lamp Watts = 36.95, Average Lamp CFL Ratio = 0.357 | Indoor Incandescent Lamp (Screw-In >= 25W) - Average Lamp Watts = 131.89W, Average Lamp CFL Ratio = 0.357 | Indoor Incandescent Lamp (Screw-In >= 25W) - Average Lamp CFL Ratio = 0.357 | Lighting | InGen | Ltg_ScrewIn | CFL_lamp | CFL_lampBasicHighIndoor | 1 | 0 | 1 | 0.54 | 10 | NA | 1 | Indoor Lamp - High | Lamps | RSD | RESTAURANT - SIT-DOWN | Existing | CZ06 | Los Angeles Area (CZ06) |  |  |  | 1000 sf | 1.3611 | 0.16238 | 1.5234 | Lamps/1000 sf | 163.5186 | 583.7612 | 583.7612 | 0.027089 | 0.096709 | 0.096709 | 0 | 0 | 0 | 184.547 | 658.8329 | 658.8329 | 0.033659 | 0.12016 | 0.12016 | -0.77882 | -2.7804 | -2.7804 | 123 | 4.35 | 4.35 | 4.35 | 1.45 | 0.5 | 7.6629 | 1.3946 | 1.3946 | 5.7541 | 5.7541 | 5.7541 | 0 | 0 | 0 | 1.306 | 1.0067 | 0 | 0 | [7 empty] | Low (2013) | None | None | None
M-060 | Lighting - Compact Fluorescent Lamp (Basic High - Indoor) | SDGE | COM | Electric | COMLighting - Compact Fluorescent Lamp (Basic High - Indoor) | Indoor CFL Lamp (Screw-In >= 25W) - Average Lamp Watts = 36.95, Average Lamp CFL Ratio = 0.357 | Indoor Incandescent Lamp (Screw-In >= 25W) - Average Lamp Watts = 131.89W, Average Lamp CFL Ratio = 0.357 | Indoor Incandescent Lamp (Screw-In >= 25W) - Average Lamp CFL Ratio = 0.357 | Lighting | InGen | Ltg_ScrewIn | CFL_lamp | CFL_lampBasicHighIndoor | 1 | 0 | 1 | 0.54 | 10 | NA | 1 | Indoor Lamp - High | Lamps | RSD | RESTAURANT - SIT-DOWN | Existing | CZ07 | San Diego Area (CZ07) |  |  |  | 1000 sf | 1.3611 | 0.16238 | 1.5234 | Lamps/1000 sf | 163.5577 | 583.9011 | 583.9011 | 0.027089 | 0.096709 | 0.096709 | 0 | 0 | 0 | 184.8857 | 660.0418 | 660.0418 | 0.033794 | 0.12065 | 0.12065 | -0.68062 | -2.4298 | -2.4298 | 123 | 4.35 | 4.35 | 4.35 | 1.45 | 0.5 | 7.6629 | 1.3946 | 1.3946 | 5.7541 | 5.7541 | 5.7541 | 0 | 0 | 0 | 1.306 | 1.0067 | 0 | 0 | [7 empty] | Low (2013) | None | None | None
M-060 | Lighting - Compact Fluorescent Lamp (Basic High - Indoor) | SDGE | COM | Electric | COMLighting - Compact Fluorescent Lamp (Basic High - Indoor) | Indoor CFL Lamp (Screw-In >= 25W) - Average Lamp Watts = 36.95, Average Lamp CFL Ratio = 0.357 | Indoor Incandescent Lamp (Screw-In >= 25W) - Average Lamp Watts = 131.89W, Average Lamp CFL Ratio = 0.357 | Indoor Incandescent Lamp (Screw-In >= 25W) - Average Lamp CFL Ratio = 0.357 | Lighting | InGen | Ltg_ScrewIn | CFL_lamp | CFL_lampBasicHighIndoor | 1 | 0 | 1 | 0.54 | 10 | NA | 1 | Indoor Lamp - High | Lamps | RSD | RESTAURANT - SIT-DOWN | New | CZ07 | San Diego Area (CZ07) |  |  |  | 1000 sf | 1.3611 | 0.16238 | 1.5234 | Lamps/1000 sf | 163.5567 | 583.8976 | 583.8976 | 0.027089 | 0.096709 | 0.096709 | 0 | 0 | 0 | 178.1133 | 635.8644 | 635.8644 | 0.033862 | 0.12089 | 0.12089 | -0.86348 | -3.0826 | -3.0826 | 123 | 4.35 | 4.35 | 4.35 | 1.45 | 0.5 | 7.6629 | 1.3946 | 1.3946 | 5.7541 | 5.7541 | 5.7541 | 0 | 0 | 0 | 1.306 | 1.0067 | 0 | 0 | [7 empty] | Low (2013) | None | None | None
M-060 | Lighting - Compact Fluorescent Lamp (Basic High - Indoor) | SDGE | COM | Electric | COMLighting - Compact Fluorescent Lamp (Basic High - Indoor) | Indoor CFL Lamp (Screw-In >= 25W) - Average Lamp Watts = 36.95, Average Lamp CFL Ratio = 0.357 | Indoor Incandescent Lamp (Screw-In >= 25W) - Average Lamp Watts = 131.89W, Average Lamp CFL Ratio = 0.357 | Indoor Incandescent Lamp (Screw-In >= 25W) - Average Lamp CFL Ratio = 0.357 | Lighting | InGen | Ltg_ScrewIn | CFL_lamp | CFL_lampBasicHighIndoor | 1 | 0 | 1 | 0.54 | 10 | NA | 1 | Indoor Lamp - High | Lamps | RSD | RESTAURANT - SIT-DOWN | Existing | CZ08 | El Toro Area (CZ08) |  |  |  | 1000 sf | 1.3611 | 0.16238 | 1.5234 | Lamps/1000 sf | 163.5162 | 583.7527 | 583.7527 | 0.027089 | 0.096709 | 0.096709 | 0 | 0 | 0 | 185.9015 | 663.6684 | 663.6684 | 0.032846 | 0.11726 | 0.11726 | -0.66369 | -2.3694 | -2.3694 | 123 | 4.35 | 4.35 | 4.35 | 1.45 | 0.5 | 7.6629 | 1.3946 | 1.3946 | 5.7541 | 5.7541 | 5.7541 | 0 | 0 | 0 | 1.306 | 1.0067 | 0 | 0 | [7 empty] | Low (2013) | None | None | None
M-060 | Lighting - Compact Fluorescent Lamp (Basic High - Indoor) | SDGE | COM | Electric | COMLighting - Compact Fluorescent Lamp (Basic High - Indoor) | Indoor CFL Lamp (Screw-In >= 25W) - Average Lamp Watts = 36.95, Average Lamp CFL Ratio = 0.357 | Indoor Incandescent Lamp (Screw-In >= 25W) - Average Lamp Watts = 131.89W, Average Lamp CFL Ratio = 0.357 | Indoor Incandescent Lamp (Screw-In >= 25W) - Average Lamp CFL Ratio = 0.357 | Lighting | InGen | Ltg_ScrewIn | CFL_lamp | CFL_lampBasicHighIndoor | 1 | 0 | 1 | 0.54 | 10 | NA | 1 | Indoor Lamp - High | Lamps | RSD | RESTAURANT - SIT-DOWN | New | CZ08 | El Toro Area (CZ08) |  |  |  | 1000 sf | 1.3611 | 0.16238 | 1.5234 | Lamps/1000 sf | 163.5579 | 583.9017 | 583.9017 | 0.027088 | 0.096705 | 0.096705 | 0 | 0 | 0 | 175.743 | 627.4024 | 627.4024 | 0.029494 | 0.10529 | 0.10529 | -0.77544 | -2.7683 | -2.7683 | 123 | 4.35 | 4.35 | 4.35 | 1.45 | 0.5 | 7.6629 | 1.3946 | 1.3946 | 5.7541 | 5.7541 | 5.7541 | 0 | 0 | 0 | 1.306 | 1.0067 | 0 | 0 | [7 empty] | Low (2013) | None | None | None
M-060 | Lighting - Compact Fluorescent Lamp (Basic High - Indoor) | SDGE | COM | Electric | COMLighting - Compact Fluorescent Lamp (Basic High - Indoor) | Indoor CFL Lamp (Screw-In >= 25W) - Average Lamp Watts = 36.95, Average Lamp CFL Ratio = 0.357 | Indoor Incandescent Lamp (Screw-In >= 25W) - Average Lamp Watts = 131.89W, Average Lamp CFL Ratio = 0.357 | Indoor Incandescent Lamp (Screw-In >= 25W) - Average Lamp CFL Ratio = 0.357 | Lighting | InGen | Ltg_ScrewIn | CFL_lamp | CFL_lampBasicHighIndoor | 1 | 0 | 1 | 0.54 | 10 | NA | 1 | Indoor Lamp - High | Lamps | RSD | RESTAURANT - SIT-DOWN | Existing | CZ10 | San Bernardino Area (CZ10) |  |  |  | 1000 sf | 1.3611 | 0.16238 | 1.5234 | Lamps/1000 sf | 163.5534 | 583.8858 | 583.8858 | 0.027089 | 0.096709 | 0.096709 | 0 | 0 | 0 | 185.2243 | 661.2507 | 661.2507 | 0.03244 | 0.11581 | 0.11581 | -0.78221 | -2.7925 | -2.7925 | 123 | 4.35 | 4.35 | 4.35 | 1.45 | 0.5 | 7.6629 | 1.3946 | 1.3946 | 5.7541 | 5.7541 | 5.7541 | 0 | 0 | 0 | 1.306 | 1.0067 | 0 | 0 | [7 empty] | Low (2013) | None | None | None
M-060 | Lighting - Compact Fluorescent Lamp (Basic High - Indoor) | SDGE | COM | Electric | COMLighting - Compact Fluorescent Lamp (Basic High - Indoor) | Indoor CFL Lamp (Screw-In >= 25W) - Average Lamp Watts = 36.95, Average Lamp CFL Ratio = 0.357 | Indoor Incandescent Lamp (Screw-In >= 25W) - Average Lamp Watts = 131.89W, Average Lamp CFL Ratio = 0.357 | Indoor Incandescent Lamp (Screw-In >= 25W) - Average Lamp CFL Ratio = 0.357 | Lighting | InGen | Ltg_ScrewIn | CFL_lamp | CFL_lampBasicHighIndoor | 1 | 0 | 1 | 0.54 | 10 | NA | 1 | Indoor Lamp - High | Lamps | RSD | RESTAURANT - SIT-DOWN | New | CZ10 | San Bernardino Area (CZ10) |  |  |  | 1000 sf | 1.3611 | 0.16238 | 1.5234 | Lamps/1000 sf | 163.5545 | 583.8896 | 583.8896 | 0.027089 | 0.096709 | 0.096709 | 0 | 0 | 0 | 182.8539 | 652.7886 | 652.7886 | 0.035555 | 0.12693 | 0.12693 | -0.88718 | -3.1672 | -3.1672 | 123 | 4.35 | 4.35 | 4.35 | 1.45 | 0.5 | 7.6629 | 1.3946 | 1.3946 | 5.7541 | 5.7541 | 5.7541 | 0 | 0 | 0 | 1.306 | 1.0067 | 0 | 0 | [7 empty] | Low (2013) | None | None | None
M-060 | Lighting - Compact Fluorescent Lamp (Basic High - Indoor) | SDGE | COM | Electric | COMLighting - Compact Fluorescent Lamp (Basic High - Indoor) | Indoor CFL Lamp (Screw-In >= 25W) - Average Lamp Watts = 36.95, Average Lamp CFL Ratio = 0.357 | Indoor Incandescent Lamp (Screw-In >= 25W) - Average Lamp Watts = 131.89W, Average Lamp CFL Ratio = 0.357 | Indoor Incandescent Lamp (Screw-In >= 25W) - Average Lamp CFL Ratio = 0.357 | Lighting | InGen | Ltg_ScrewIn | CFL_lamp | CFL_lampBasicHighIndoor | 1 | 0 | 1 | 0.54 | 10 | NA | 1 | Indoor Lamp - High | Lamps | RSD | RESTAURANT - SIT-DOWN | Existing | CZ14 | China Lake Area (CZ14) |  |  |  | 1000 sf | 1.3611 | 0.16238 | 1.5234 | Lamps/1000 sf | 163.5512 | 583.8779 | 583.8779 | 0.027089 | 0.096709 | 0.096709 | 0 | 0 | 0 | 180.8222 | 645.5354 | 645.5354 | 0.032507 | 0.11605 | 0.11605 | -1.2156 | -4.3398 | -4.3398 | 123 | 4.35 | 4.35 | 4.35 | 1.45 | 0.5 | 7.6629 | 1.3946 | 1.3946 | 5.7541 | 5.7541 | 5.7541 | 0 | 0 | 0 | 1.306 | 1.0067 | 0 | 0 | [7 empty] | Low (2013) | None | None | None
M-060 | Lighting - Compact Fluorescent Lamp (Basic High - Indoor) | SDGE | COM | Electric | COMLighting - Compact Fluorescent Lamp (Basic High - Indoor) | Indoor CFL Lamp (Screw-In >= 25W) - Average Lamp Watts = 36.95, Average Lamp CFL Ratio = 0.357 | Indoor Incandescent Lamp (Screw-In >= 25W) - Average Lamp Watts = 131.89W, Average Lamp CFL Ratio = 0.357 | Indoor Incandescent Lamp (Screw-In >= 25W) - Average Lamp CFL Ratio = 0.357 | Lighting | InGen | Ltg_ScrewIn | CFL_lamp | CFL_lampBasicHighIndoor | 1 | 0 | 1 | 0.54 | 10 | NA | 1 | Indoor Lamp - High | Lamps | RSD | RESTAURANT - SIT-DOWN | New | CZ14 | China Lake Area (CZ14) |  |  |  | 1000 sf | 1.3611 | 0.16238 | 1.5234 | Lamps/1000 sf | 163.5496 | 583.8719 | 583.8719 | 0.027089 | 0.096709 | 0.096709 | 0 | 0 | 0 | 179.8064 | 641.9088 | 641.9088 | 0.035555 | 0.12693 | 0.12693 | -1.3138 | -4.6904 | -4.6904 | 123 | 4.35 | 4.35 | 4.35 | 1.45 | 0.5 | 7.6629 | 1.3946 | 1.3946 | 5.7541 | 5.7541 | 5.7541 | 0 | 0 | 0 | 1.306 | 1.0067 | 0 | 0 | [7 empty] | Low (2013) | None | None | None
M-060 | Lighting - Compact Fluorescent Lamp (Basic High - Indoor) | SDGE | COM | Electric | COMLighting - Compact Fluorescent Lamp (Basic High - Indoor) | Indoor CFL Lamp (Screw-In >= 25W) - Average Lamp Watts = 36.95, Average Lamp CFL Ratio = 0.357 | Indoor Incandescent Lamp (Screw-In >= 25W) - Average Lamp Watts = 131.89W, Average Lamp CFL Ratio = 0.357 | Indoor Incandescent Lamp (Screw-In >= 25W) - Average Lamp CFL Ratio = 0.357 | Lighting | InGen | Ltg_ScrewIn | CFL_lamp | CFL_lampBasicHighIndoor | 1 | 0 | 1 | 0.54 | 10 | NA | 1 | Indoor Lamp - High | Lamps | RSD | RESTAURANT - SIT-DOWN | Existing | CZ15 | Blythe Area (CZ15) |  |  |  | 1000 sf | 1.3611 | 0.16238 | 1.5234 | Lamps/1000 sf | 163.5515 | 583.879 | 583.879 | 0.027089 | 0.096709 | 0.096709 | 0 | 0 | 0 | 199.1076 | 710.8142 | 710.8142 | 0.034539 | 0.1233 | 0.1233 | -0.28918 | -1.0324 | -1.0324 | 123 | 4.35 | 4.35 | 4.35 | 1.45 | 0.5 | 7.6629 | 1.3946 | 1.3946 | 5.7541 | 5.7541 | 5.7541 | 0 | 0 | 0 | 1.306 | 1.0067 | 0 | 0 | [7 empty] | Low (2013) | None | None | None
M-060 | Lighting - Compact Fluorescent Lamp (Basic High - Indoor) | SDGE | COM | Electric | COMLighting - Compact Fluorescent Lamp (Basic High - Indoor) | Indoor CFL Lamp (Screw-In >= 25W) - Average Lamp Watts = 36.95, Average Lamp CFL Ratio = 0.357 | Indoor Incandescent Lamp (Screw-In >= 25W) - Average Lamp Watts = 131.89W, Average Lamp CFL Ratio = 0.357 | Indoor Incandescent Lamp (Screw-In >= 25W) - Average Lamp CFL Ratio = 0.357 | Lighting | InGen | Ltg_ScrewIn | CFL_lamp | CFL_lampBasicHighIndoor | 1 | 0 | 1 | 0.54 | 10 | NA | 1 | Indoor Lamp - High | Lamps | RSD | RESTAURANT - SIT-DOWN | New | CZ15 | Blythe Area (CZ15) |  |  |  | 1000 sf | 1.3611 | 0.16238 | 1.5234 | Lamps/1000 sf | 163.5565 | 583.8968 | 583.8968 | 0.027089 | 0.096709 | 0.096709 | 0 | 0 | 0 | 196.3987 | 701.1433 | 701.1433 | 0.036571 | 0.13056 | 0.13056 | -0.38264 | -1.366 | -1.366 | 123 | 4.35 | 4.35 | 4.35 | 1.45 | 0.5 | 7.6629 | 1.3946 | 1.3946 | 5.7541 | 5.7541 | 5.7541 | 0 | 0 | 0 | 1.306 | 1.0067 | 0 | 0 | [7 empty] | Low (2013) | None | None | None
M-060 | Lighting - Compact Fluorescent Lamp (Basic High - Indoor) | PGE | COM | Electric | COMLighting - Compact Fluorescent Lamp (Basic High - Indoor) | Indoor CFL Lamp (Screw-In >= 25W) - Average Lamp Watts = 36.95, Average Lamp CFL Ratio = 0.357 | Indoor Incandescent Lamp (Screw-In >= 25W) - Average Lamp Watts = 131.89W, Average Lamp CFL Ratio = 0.357 | Indoor Incandescent Lamp (Screw-In >= 25W) - Average Lamp CFL Ratio = 0.357 | Lighting | InGen | Ltg_ScrewIn | CFL_lamp | CFL_lampBasicHighIndoor | 1 | 0 | 1 | 0.54 | 10 | NA | 1 | Indoor Lamp - High | Lamps | RT3 | RETAIL - MULTISTORY LARGE | Existing | CZ01 | Arcata Area (CZ01) |  |  |  | 1000 sf | 0.17247 | 0.084017 | 0.25649 | Lamps/1000 sf | 154.3427 | 551.0035 | 551.0035 | 0.026251 | 0.093715 | 0.093715 | 0 | 0 | 0 | 148.1026 | 528.7265 | 528.7265 | 0.032533 | 0.11614 | 0.11614 | -2.2673 | -8.0943 | -8.0943 | 123 | 4.35 | 4.35 | 4.35 | 1.45 | 0.5 | 7.6629 | 1.3946 | 1.3946 | 5.7541 | 5.7541 | 5.7541 | 0 | 0 | 0 | 1.3811 | 1.0597 | 0 | 0 | [7 empty] | Low (2013) | None | None | None
M-060 | Lighting - Compact Fluorescent Lamp (Basic High - Indoor) | PGE | COM | Electric | COMLighting - Compact Fluorescent Lamp (Basic High - Indoor) | Indoor CFL Lamp (Screw-In >= 25W) - Average Lamp Watts = 36.95, Average Lamp CFL Ratio = 0.357 | Indoor Incandescent Lamp (Screw-In >= 25W) - Average Lamp Watts = 131.89W, Average Lamp CFL Ratio = 0.357 | Indoor Incandescent Lamp (Screw-In >= 25W) - Average Lamp CFL Ratio = 0.357 | Lighting | InGen | Ltg_ScrewIn | CFL_lamp | CFL_lampBasicHighIndoor | 1 | 0 | 1 | 0.54 | 10 | NA | 1 | Indoor Lamp - High | Lamps | RT3 | RETAIL - MULTISTORY LARGE | New | CZ01 | Arcata Area (CZ01) |  |  |  | 1000 sf | 0.17247 | 0.084017 | 0.25649 | Lamps/1000 sf | 154.3431 | 551.0047 | 551.0047 | 0.026251 | 0.093715 | 0.093715 | 0 | 0 | 0 | 145.1905 | 518.3301 | 518.3301 | 0.031992 | 0.11421 | 0.11421 | -2.5003 | -8.926 | -8.926 | 123 | 4.35 | 4.35 | 4.35 | 1.45 | 0.5 | 7.6629 | 1.3946 | 1.3946 | 5.7541 | 5.7541 | 5.7541 | 0 | 0 | 0 | 1.3811 | 1.0597 | 0 | 0 | [7 empty] | Low (2013) | None | None | None
M-060 | Lighting - Compact Fluorescent Lamp (Basic High - Indoor) | PGE | COM | Electric | COMLighting - Compact Fluorescent Lamp (Basic High - Indoor) | Indoor CFL Lamp (Screw-In >= 25W) - Average Lamp Watts = 36.95, Average Lamp CFL Ratio = 0.357 | Indoor Incandescent Lamp (Screw-In >= 25W) - Average Lamp Watts = 131.89W, Average Lamp CFL Ratio = 0.357 | Indoor Incandescent Lamp (Screw-In >= 25W) - Average Lamp CFL Ratio = 0.357 | Lighting | InGen | Ltg_ScrewIn | CFL_lamp | CFL_lampBasicHighIndoor | 1 | 0 | 1 | 0.54 | 10 | NA | 1 | Indoor Lamp - High | Lamps | RT3 | RETAIL - MULTISTORY LARGE | New | CZ02 | Santa Rosa Area (CZ02) |  |  |  | 1000 sf | 0.17247 | 0.084017 | 0.25649 | Lamps/1000 sf | 154.3367 | 550.9821 | 550.9821 | 0.026251 | 0.093714 | 0.093714 | 0 | 0 | 0 | 158.0871 | 564.3709 | 564.3709 | 0.031201 | 0.11139 | 0.11139 | -1.3479 | -4.812 | -4.812 | 123 | 4.35 | 4.35 | 4.35 | 1.45 | 0.5 | 7.6629 | 1.3946 | 1.3946 | 5.7541 | 5.7541 | 5.7541 | 0 | 0 | 0 | 1.3811 | 1.0597 | 0 | 0 | [7 empty] | Low (2013) | None | None | None
M-060 | Lighting - Compact Fluorescent Lamp (Basic High - Indoor) | PGE | COM | Electric | COMLighting - Compact Fluorescent Lamp (Basic High - Indoor) | Indoor CFL Lamp (Screw-In >= 25W) - Average Lamp Watts = 36.95, Average Lamp CFL Ratio = 0.357 | Indoor Incandescent Lamp (Screw-In >= 25W) - Average Lamp Watts = 131.89W, Average Lamp CFL Ratio = 0.357 | Indoor Incandescent Lamp (Screw-In >= 25W) - Average Lamp CFL Ratio = 0.357 | Lighting | InGen | Ltg_ScrewIn | CFL_lamp | CFL_lampBasicHighIndoor | 1 | 0 | 1 | 0.54 | 10 | NA | 1 | Indoor Lamp - High | Lamps | RT3 | RETAIL - MULTISTORY LARGE | Existing | CZ02 | Santa Rosa Area (CZ02) |  |  |  | 1000 sf | 0.17247 | 0.084017 | 0.25649 | Lamps/1000 sf | 154.3448 | 551.011 | 551.011 | 0.026251 | 0.093718 | 0.093718 | 0 | 0 | 0 | 162.2473 | 579.2228 | 579.2228 | 0.031909 | 0.11391 | 0.11391 | -1.1524 | -4.114 | -4.114 | 123 | 4.35 | 4.35 | 4.35 | 1.45 | 0.5 | 7.6629 | 1.3946 | 1.3946 | 5.7541 | 5.7541 | 5.7541 | 0 | 0 | 0 | 1.3811 | 1.0597 | 0 | 0 | [7 empty] | Low (2013) | None | None | None
M-060 | Lighting - Compact Fluorescent Lamp (Basic High - Indoor) | PGE | COM | Electric | COMLighting - Compact Fluorescent Lamp (Basic High - Indoor) | Indoor CFL Lamp (Screw-In >= 25W) - Average Lamp Watts = 36.95, Average Lamp CFL Ratio = 0.357 | Indoor Incandescent Lamp (Screw-In >= 25W) - Average Lamp Watts = 131.89W, Average Lamp CFL Ratio = 0.357 | Indoor Incandescent Lamp (Screw-In >= 25W) - Average Lamp CFL Ratio = 0.357 | Lighting | InGen | Ltg_ScrewIn | CFL_lamp | CFL_lampBasicHighIndoor | 1 | 0 | 1 | 0.54 | 10 | NA | 1 | Indoor Lamp - High | Lamps | SCN | STORAGE - CONDITIONED | Existing | CZ03 | Oakland Area (CZ03) |  |  |  | 1000 sf | 0.0043461 | 0.0047807 | 0.0091267 | Lamps/1000 sf | 114.8207 | 409.9099 | 409.9099 | 0.023921 | 0.085398 | 0.085398 | 0 | 0 | 0 | 106.5008 | 380.2078 | 380.2078 | 0.031576 | 0.11273 | 0.11273 | -1.1233 | -4.01 | -4.01 | 123 | 4.35 | 4.35 | 4.35 | 1.45 | 0.5 | 7.6629 | 1.3946 | 1.3946 | 5.7541 | 5.7541 | 5.7541 | 0 | 0 | 0 | 1.3811 | 1.0597 | 0 | 0 | [7 empty] | Low (2013) | None | None | None
M-060 | Lighting - Compact Fluorescent Lamp (Basic High - Indoor) | PGE | COM | Electric | COMLighting - Compact Fluorescent Lamp (Basic High - Indoor) | Indoor CFL Lamp (Screw-In >= 25W) - Average Lamp Watts = 36.95, Average Lamp CFL Ratio = 0.357 | Indoor Incandescent Lamp (Screw-In >= 25W) - Average Lamp Watts = 131.89W, Average Lamp CFL Ratio = 0.357 | Indoor Incandescent Lamp (Screw-In >= 25W) - Average Lamp CFL Ratio = 0.357 | Lighting | InGen | Ltg_ScrewIn | CFL_lamp | CFL_lampBasicHighIndoor | 1 | 0 | 1 | 0.54 | 10 | NA | 1 | Indoor Lamp - High | Lamps | SCN | STORAGE - CONDITIONED | New | CZ03 | Oakland Area (CZ03) |  |  |  | 1000 sf | 0.0043461 | 0.0047807 | 0.0091267 | Lamps/1000 sf | 114.8207 | 409.9099 | 409.9099 | 0.023922 | 0.085401 | 0.085401 | 0 | 0 | 0 | 106.5008 | 380.2078 | 380.2078 | 0.029912 | 0.10678 | 0.10678 | -1.2189 | -4.3516 | -4.3516 | 123 | 4.35 | 4.35 | 4.35 | 1.45 | 0.5 | 7.6629 | 1.3946 | 1.3946 | 5.7541 | 5.7541 | 5.7541 | 0 | 0 | 0 | 1.3811 | 1.0597 | 0 | 0 | [7 empty] | Low (2013) | None | None | None
M-060 | Lighting - Compact Fluorescent Lamp (Basic High - Indoor) | PGE | COM | Electric | COMLighting - Compact Fluorescent Lamp (Basic High - Indoor) | Indoor CFL Lamp (Screw-In >= 25W) - Average Lamp Watts = 36.95, Average Lamp CFL Ratio = 0.357 | Indoor Incandescent Lamp (Screw-In >= 25W) - Average Lamp Watts = 131.89W, Average Lamp CFL Ratio = 0.357 | Indoor Incandescent Lamp (Screw-In >= 25W) - Average Lamp CFL Ratio = 0.357 | Lighting | InGen | Ltg_ScrewIn | CFL_lamp | CFL_lampBasicHighIndoor | 1 | 0 | 1 | 0.54 | 10 | NA | 1 | Indoor Lamp - High | Lamps | SCN | STORAGE - CONDITIONED | Existing | CZ04 | Sunnyvale Area (CZ04) |  |  |  | 1000 sf | 0.0043461 | 0.0047807 | 0.0091267 | Lamps/1000 sf | 114.8216 | 409.9132 | 409.9132 | 0.023921 | 0.085398 | 0.085398 | 0 | 0 | 0 | 112.7411 | 402.4856 | 402.4856 | 0.02987 | 0.10664 | 0.10664 | -0.89444 | -3.1932 | -3.1932 | 123 | 4.35 | 4.35 | 4.35 | 1.45 | 0.5 | 7.6629 | 1.3946 | 1.3946 | 5.7541 | 5.7541 | 5.7541 | 0 | 0 | 0 | 1.3811 | 1.0597 | 0 | 0 | [7 empty] | Low (2013) | None | None | None
M-060 | Lighting - Compact Fluorescent Lamp (Basic High - Indoor) | PGE | COM | Electric | COMLighting - Compact Fluorescent Lamp (Basic High - Indoor) | Indoor CFL Lamp (Screw-In >= 25W) - Average Lamp Watts = 36.95, Average Lamp CFL Ratio = 0.357 | Indoor Incandescent Lamp (Screw-In >= 25W) - Average Lamp Watts = 131.89W, Average Lamp CFL Ratio = 0.357 | Indoor Incandescent Lamp (Screw-In >= 25W) - Average Lamp CFL Ratio = 0.357 | Lighting | InGen | Ltg_ScrewIn | CFL_lamp | CFL_lampBasicHighIndoor | 1 | 0 | 1 | 0.54 | 10 | NA | 1 | Indoor Lamp - High | Lamps | SCN | STORAGE - CONDITIONED | New | CZ04 | Sunnyvale Area (CZ04) |  |  |  | 1000 sf | 0.0043461 | 0.0047807 | 0.0091267 | Lamps/1000 sf | 114.8213 | 409.9119 | 409.9119 | 0.023922 | 0.085401 | 0.085401 | 0 | 0 | 0 | 112.325 | 401.0004 | 401.0004 | 0.028747 | 0.10263 | 0.10263 | -0.96932 | -3.4605 | -3.4605 | 123 | 4.35 | 4.35 | 4.35 | 1.45 | 0.5 | 7.6629 | 1.3946 | 1.3946 | 5.7541 | 5.7541 | 5.7541 | 0 | 0 | 0 | 1.3811 | 1.0597 | 0 | 0 | [7 empty] | Low (2013) | None | None | None
M-060 | Lighting - Compact Fluorescent Lamp (Basic High - Indoor) | PGE | COM | Electric | COMLighting - Compact Fluorescent Lamp (Basic High - Indoor) | Indoor CFL Lamp (Screw-In >= 25W) - Average Lamp Watts = 36.95, Average Lamp CFL Ratio = 0.357 | Indoor Incandescent Lamp (Screw-In >= 25W) - Average Lamp Watts = 131.89W, Average Lamp CFL Ratio = 0.357 | Indoor Incandescent Lamp (Screw-In >= 25W) - Average Lamp CFL Ratio = 0.357 | Lighting | InGen | Ltg_ScrewIn | CFL_lamp | CFL_lampBasicHighIndoor | 1 | 0 | 1 | 0.54 | 10 | NA | 1 | Indoor Lamp - High | Lamps | SCN | STORAGE - CONDITIONED | New | CZ05 | Santa Maria Area (CZ05) |  |  |  | 1000 sf | 0.0043461 | 0.0047807 | 0.0091267 | Lamps/1000 sf | 114.8207 | 409.91 | 409.91 | 0.023921 | 0.085397 | 0.085397 | 0 | 0 | 0 | 105.2527 | 375.7522 | 375.7522 | 0.02858 | 0.10203 | 0.10203 | -1.2314 | -4.3962 | -4.3962 | 123 | 4.35 | 4.35 | 4.35 | 1.45 | 0.5 | 7.6629 | 1.3946 | 1.3946 | 5.7541 | 5.7541 | 5.7541 | 0 | 0 | 0 | 1.3811 | 1.0597 | 0 | 0 | [7 empty] | Low (2013) | None | None | None
M-060 | Lighting - Compact Fluorescent Lamp (Basic High - Indoor) | PGE | COM | Electric | COMLighting - Compact Fluorescent Lamp (Basic High - Indoor) | Indoor CFL Lamp (Screw-In >= 25W) - Average Lamp Watts = 36.95, Average Lamp CFL Ratio = 0.357 | Indoor Incandescent Lamp (Screw-In >= 25W) - Average Lamp Watts = 131.89W, Average Lamp CFL Ratio = 0.357 | Indoor Incandescent Lamp (Screw-In >= 25W) - Average Lamp CFL Ratio = 0.357 | Lighting | InGen | Ltg_ScrewIn | CFL_lamp | CFL_lampBasicHighIndoor | 1 | 0 | 1 | 0.54 | 10 | NA | 1 | Indoor Lamp - High | Lamps | SCN | STORAGE - CONDITIONED | Existing | CZ05 | Santa Maria Area (CZ05) |  |  |  | 1000 sf | 0.0043461 | 0.0047807 | 0.0091267 | Lamps/1000 sf | 114.8211 | 409.9115 | 409.9115 | 0.023921 | 0.085399 | 0.085399 | 0 | 0 | 0 | 105.6687 | 377.2374 | 377.2374 | 0.028497 | 0.10174 | 0.10174 | -1.1149 | -3.9803 | -3.9803 | 123 | 4.35 | 4.35 | 4.35 | 1.45 | 0.5 | 7.6629 | 1.3946 | 1.3946 | 5.7541 | 5.7541 | 5.7541 | 0 | 0 | 0 | 1.3811 | 1.0597 | 0 | 0 | [7 empty] | Low (2013) | None | None | None
M-060 | Lighting - Compact Fluorescent Lamp (Basic High - Indoor) | SDGE | COM | Electric | COMLighting - Compact Fluorescent Lamp (Basic High - Indoor) | Indoor CFL Lamp (Screw-In >= 25W) - Average Lamp Watts = 36.95, Average Lamp CFL Ratio = 0.357 | Indoor Incandescent Lamp (Screw-In >= 25W) - Average Lamp Watts = 131.89W, Average Lamp CFL Ratio = 0.357 | Indoor Incandescent Lamp (Screw-In >= 25W) - Average Lamp CFL Ratio = 0.357 | Lighting | InGen | Ltg_ScrewIn | CFL_lamp | CFL_lampBasicHighIndoor | 1 | 0 | 1 | 0.54 | 10 | NA | 1 | Indoor Lamp - High | Lamps | WRF | WAREHOUSE - REFRIGERATED | Existing | CZ10 | San Bernardino Area (CZ10) |  |  |  | 1000 sf | 0.0033502 | 0.0037091 | 0.0070593 | Lamps/1000 sf | 160.1673 | 571.7972 | 571.7972 | 0.018556 | 0.066246 | 0.066246 | 0 | 0 | 0 | 258.3659 | 922.3661 | 922.3661 | 0.023466 | 0.083775 | 0.083775 | 0 | 0 | 0 | 123 | 4.35 | 4.35 | 4.35 | 1.45 | 0.5 | 7.6629 | 1.3946 | 1.3946 | 5.7541 | 5.7541 | 5.7541 | 0 | 0 | 0 | 1.306 | 1.0067 | 0 | 0 | [7 empty] | Low (2013) | None | None | None
M-060 | Lighting - Compact Fluorescent Lamp (Basic High - Indoor) | SDGE | COM | Electric | COMLighting - Compact Fluorescent Lamp (Basic High - Indoor) | Indoor CFL Lamp (Screw-In >= 25W) - Average Lamp Watts = 36.95, Average Lamp CFL Ratio = 0.357 | Indoor Incandescent Lamp (Screw-In >= 25W) - Average Lamp Watts = 131.89W, Average Lamp CFL Ratio = 0.357 | Indoor Incandescent Lamp (Screw-In >= 25W) - Average Lamp CFL Ratio = 0.357 | Lighting | InGen | Ltg_ScrewIn | CFL_lamp | CFL_lampBasicHighIndoor | 1 | 0 | 1 | 0.54 | 10 | NA | 1 | Indoor Lamp - High | Lamps | WRF | WAREHOUSE - REFRIGERATED | Existing | CZ14 | China Lake Area (CZ14) |  |  |  | 1000 sf | 0.0033502 | 0.0037091 | 0.0070593 | Lamps/1000 sf | 160.1414 | 571.7047 | 571.7047 | 0.018553 | 0.066235 | 0.066235 | 0 | 0 | 0 | 252.2707 | 900.6065 | 900.6065 | 0.023331 | 0.083291 | 0.083291 | 0 | 0 | 0 | 123 | 4.35 | 4.35 | 4.35 | 1.45 | 0.5 | 7.6629 | 1.3946 | 1.3946 | 5.7541 | 5.7541 | 5.7541 | 0 | 0 | 0 | 1.306 | 1.0067 | 0 | 0 | [7 empty] | Low (2013) | None | None | None
M-060 | Lighting - Compact Fluorescent Lamp (Basic High - Indoor) | SDGE | COM | Electric | COMLighting - Compact Fluorescent Lamp (Basic High - Indoor) | Indoor CFL Lamp (Screw-In >= 25W) - Average Lamp Watts = 36.95, Average Lamp CFL Ratio = 0.357 | Indoor Incandescent Lamp (Screw-In >= 25W) - Average Lamp Watts = 131.89W, Average Lamp CFL Ratio = 0.357 | Indoor Incandescent Lamp (Screw-In >= 25W) - Average Lamp CFL Ratio = 0.357 | Lighting | InGen | Ltg_ScrewIn | CFL_lamp | CFL_lampBasicHighIndoor | 1 | 0 | 1 | 0.54 | 10 | NA | 1 | Indoor Lamp - High | Lamps | WRF | WAREHOUSE - REFRIGERATED | New | CZ14 | China Lake Area (CZ14) |  |  |  | 1000 sf | 0.0033502 | 0.0037091 | 0.0070593 | Lamps/1000 sf | 160.1654 | 571.7906 | 571.7906 | 0.018556 | 0.066243 | 0.066243 | 0 | 0 | 0 | 226.8743 | 809.9414 | 809.9414 | 0.022992 | 0.082082 | 0.082082 | 0 | 0 | 0 | 123 | 4.35 | 4.35 | 4.35 | 1.45 | 0.5 | 7.6629 | 1.3946 | 1.3946 | 5.7541 | 5.7541 | 5.7541 | 0 | 0 | 0 | 1.306 | 1.0067 | 0 | 0 | [7 empty] | Low (2013) | None | None | None
M-060 | Lighting - Compact Fluorescent Lamp (Basic High - Indoor) | SDGE | COM | Electric | COMLighting - Compact Fluorescent Lamp (Basic High - Indoor) | Indoor CFL Lamp (Screw-In >= 25W) - Average Lamp Watts = 36.95, Average Lamp CFL Ratio = 0.357 | Indoor Incandescent Lamp (Screw-In >= 25W) - Average Lamp Watts = 131.89W, Average Lamp CFL Ratio = 0.357 | Indoor Incandescent Lamp (Screw-In >= 25W) - Average Lamp CFL Ratio = 0.357 | Lighting | InGen | Ltg_ScrewIn | CFL_lamp | CFL_lampBasicHighIndoor | 1 | 0 | 1 | 0.54 | 10 | NA | 1 | Indoor Lamp - High | Lamps | WRF | WAREHOUSE - REFRIGERATED | New | CZ15 | Blythe Area (CZ15) |  |  |  | 1000 sf | 0.0033502 | 0.0037091 | 0.0070593 | Lamps/1000 sf | 160.1649 | 571.7886 | 571.7886 | 0.018556 | 0.066243 | 0.066243 | 0 | 0 | 0 | 243.4666 | 869.1759 | 869.1759 | 0.023128 | 0.082566 | 0.082566 | 0 | 0 | 0 | 123 | 4.35 | 4.35 | 4.35 | 1.45 | 0.5 | 7.6629 | 1.3946 | 1.3946 | 5.7541 | 5.7541 | 5.7541 | 0 | 0 | 0 | 1.306 | 1.0067 | 0 | 0 | [7 empty] | Low (2013) | None | None | None
M-060 | Lighting - Compact Fluorescent Lamp (Basic High - Indoor) | SDGE | COM | Electric | COMLighting - Compact Fluorescent Lamp (Basic High - Indoor) | Indoor CFL Lamp (Screw-In >= 25W) - Average Lamp Watts = 36.95, Average Lamp CFL Ratio = 0.357 | Indoor Incandescent Lamp (Screw-In >= 25W) - Average Lamp Watts = 131.89W, Average Lamp CFL Ratio = 0.357 | Indoor Incandescent Lamp (Screw-In >= 25W) - Average Lamp CFL Ratio = 0.357 | Lighting | InGen | Ltg_ScrewIn | CFL_lamp | CFL_lampBasicHighIndoor | 1 | 0 | 1 | 0.54 | 10 | NA | 1 | Indoor Lamp - High | Lamps | WRF | WAREHOUSE - REFRIGERATED | Existing | CZ15 | Blythe Area (CZ15) |  |  |  | 1000 sf | 0.0033502 | 0.0037091 | 0.0070593 | Lamps/1000 sf | 160.1414 | 571.7047 | 571.7047 | 0.018553 | 0.066235 | 0.066235 | 0 | 0 | 0 | 252.2707 | 900.6065 | 900.6065 | 0.023331 | 0.083291 | 0.083291 | 0 | 0 | 0 | 123 | 4.35 | 4.35 | 4.35 | 1.45 | 0.5 | 7.6629 | 1.3946 | 1.3946 | 5.7541 | 5.7541 | 5.7541 | 0 | 0 | 0 | 1.306 | 1.0067 | 0 | 0 | [7 empty] | Low (2013) | None | None | None
M-060 | Lighting - Compact Fluorescent Lamp (Basic High - Indoor) | SCE | COM | Electric | COMLighting - Compact Fluorescent Lamp (Basic High - Indoor) | Indoor CFL Lamp (Screw-In >= 25W) - Average Lamp Watts = 36.95, Average Lamp CFL Ratio = 0.357 | Indoor Incandescent Lamp (Screw-In >= 25W) - Average Lamp Watts = 131.89W, Average Lamp CFL Ratio = 0.357 | Indoor Incandescent Lamp (Screw-In >= 25W) - Average Lamp CFL Ratio = 0.357 | Lighting | InGen | Ltg_ScrewIn | CFL_lamp | CFL_lampBasicHighIndoor | 1 | 0 | 1 | 0.54 | 10 | NA | 1 | Indoor Lamp - High | Lamps | SUN | STORAGE - UNCONDITIONED | New | CZ10 | San Bernardino Area (CZ10) |  |  |  | 1000 sf | 0.0024637 | 0.0026396 | 0.0051033 | Lamps/1000 sf | 97.2993 | 347.3586 | 347.3586 | 0.020271 | 0.072366 | 0.072366 | 0 | 0 | 0 | 97.2993 | 347.3586 | 347.3586 | 0.020271 | 0.072366 | 0.072366 | 0 | 0 | 0 | 123 | 4.35 | 4.35 | 4.35 | 1.45 | 0.5 | 7.6629 | 1.3946 | 1.3946 | 5.7541 | 5.7541 | 5.7541 | 0 | 0 | 0 | 1.3056 | 1.0114 | 0 | 0 | [7 empty] | Low (2013) | None | None | None
M-060 | Lighting - Compact Fluorescent Lamp (Basic High - Indoor) | SCE | COM | Electric | COMLighting - Compact Fluorescent Lamp (Basic High - Indoor) | Indoor CFL Lamp (Screw-In >= 25W) - Average Lamp Watts = 36.95, Average Lamp CFL Ratio = 0.357 | Indoor Incandescent Lamp (Screw-In >= 25W) - Average Lamp Watts = 131.89W, Average Lamp CFL Ratio = 0.357 | Indoor Incandescent Lamp (Screw-In >= 25W) - Average Lamp CFL Ratio = 0.357 | Lighting | InGen | Ltg_ScrewIn | CFL_lamp | CFL_lampBasicHighIndoor | 1 | 0 | 1 | 0.54 | 10 | NA | 1 | Indoor Lamp - High | Lamps | SUN | STORAGE - UNCONDITIONED | Existing | CZ13 | Fresno Area (CZ13) |  |  |  | 1000 sf | 0.0024637 | 0.0026396 | 0.0051033 | Lamps/1000 sf | 97.2993 | 347.3586 | 347.3586 | 0.020271 | 0.072366 | 0.072366 | 0 | 0 | 0 | 97.2993 | 347.3586 | 347.3586 | 0.020271 | 0.072366 | 0.072366 | 0 | 0 | 0 | 123 | 4.35 | 4.35 | 4.35 | 1.45 | 0.5 | 7.6629 | 1.3946 | 1.3946 | 5.7541 | 5.7541 | 5.7541 | 0 | 0 | 0 | 1.3056 | 1.0114 | 0 | 0 | [7 empty] | Low (2013) | None | None | None
M-060 | Lighting - Compact Fluorescent Lamp (Basic High - Indoor) | SCE | COM | Electric | COMLighting - Compact Fluorescent Lamp (Basic High - Indoor) | Indoor CFL Lamp (Screw-In >= 25W) - Average Lamp Watts = 36.95, Average Lamp CFL Ratio = 0.357 | Indoor Incandescent Lamp (Screw-In >= 25W) - Average Lamp Watts = 131.89W, Average Lamp CFL Ratio = 0.357 | Indoor Incandescent Lamp (Screw-In >= 25W) - Average Lamp CFL Ratio = 0.357 | Lighting | InGen | Ltg_ScrewIn | CFL_lamp | CFL_lampBasicHighIndoor | 1 | 0 | 1 | 0.54 | 10 | NA | 1 | Indoor Lamp - High | Lamps | SUN | STORAGE - UNCONDITIONED | New | CZ13 | Fresno Area (CZ13) |  |  |  | 1000 sf | 0.0024637 | 0.0026396 | 0.0051033 | Lamps/1000 sf | 97.2993 | 347.3586 | 347.3586 | 0.020271 | 0.072366 | 0.072366 | 0 | 0 | 0 | 97.2993 | 347.3586 | 347.3586 | 0.020271 | 0.072366 | 0.072366 | 0 | 0 | 0 | 123 | 4.35 | 4.35 | 4.35 | 1.45 | 0.5 | 7.6629 | 1.3946 | 1.3946 | 5.7541 | 5.7541 | 5.7541 | 0 | 0 | 0 | 1.3056 | 1.0114 | 0 | 0 | [7 empty] | Low (2013) | None | None | None
M-060 | Lighting - Compact Fluorescent Lamp (Basic High - Indoor) | SCE | COM | Electric | COMLighting - Compact Fluorescent Lamp (Basic High - Indoor) | Indoor CFL Lamp (Screw-In >= 25W) - Average Lamp Watts = 36.95, Average Lamp CFL Ratio = 0.357 | Indoor Incandescent Lamp (Screw-In >= 25W) - Average Lamp Watts = 131.89W, Average Lamp CFL Ratio = 0.357 | Indoor Incandescent Lamp (Screw-In >= 25W) - Average Lamp CFL Ratio = 0.357 | Lighting | InGen | Ltg_ScrewIn | CFL_lamp | CFL_lampBasicHighIndoor | 1 | 0 | 1 | 0.54 | 10 | NA | 1 | Indoor Lamp - High | Lamps | SUN | STORAGE - UNCONDITIONED | Existing | CZ14 | China Lake Area (CZ14) |  |  |  | 1000 sf | 0.0024637 | 0.0026396 | 0.0051033 | Lamps/1000 sf | 97.2993 | 347.3586 | 347.3586 | 0.020271 | 0.072366 | 0.072366 | 0 | 0 | 0 | 97.2993 | 347.3586 | 347.3586 | 0.020271 | 0.072366 | 0.072366 | 0 | 0 | 0 | 123 | 4.35 | 4.35 | 4.35 | 1.45 | 0.5 | 7.6629 | 1.3946 | 1.3946 | 5.7541 | 5.7541 | 5.7541 | 0 | 0 | 0 | 1.3056 | 1.0114 | 0 | 0 | [7 empty] | Low (2013) | None | None | None
M-060 | Lighting - Compact Fluorescent Lamp (Basic High - Indoor) | SCE | COM | Electric | COMLighting - Compact Fluorescent Lamp (Basic High - Indoor) | Indoor CFL Lamp (Screw-In >= 25W) - Average Lamp Watts = 36.95, Average Lamp CFL Ratio = 0.357 | Indoor Incandescent Lamp (Screw-In >= 25W) - Average Lamp Watts = 131.89W, Average Lamp CFL Ratio = 0.357 | Indoor Incandescent Lamp (Screw-In >= 25W) - Average Lamp CFL Ratio = 0.357 | Lighting | InGen | Ltg_ScrewIn | CFL_lamp | CFL_lampBasicHighIndoor | 1 | 0 | 1 | 0.54 | 10 | NA | 1 | Indoor Lamp - High | Lamps | WRF | WAREHOUSE - REFRIGERATED | New | CZ08 | El Toro Area (CZ08) |  |  |  | 1000 sf | 0.0024637 | 0.0026396 | 0.0051033 | Lamps/1000 sf | 166.7485 | 595.292 | 595.292 | 0.019319 | 0.068968 | 0.068968 | 0 | 0 | 0 | 251.3566 | 897.3432 | 897.3432 | 0.023867 | 0.085204 | 0.085204 | 0 | 0 | 0 | 123 | 4.35 | 4.35 | 4.35 | 1.45 | 0.5 | 7.6629 | 1.3946 | 1.3946 | 5.7541 | 5.7541 | 5.7541 | 0 | 0 | 0 | 1.3056 | 1.0114 | 0 | 0 | [7 empty] | Low (2013) | None | None | None
M-060 | Lighting - Compact Fluorescent Lamp (Basic High - Indoor) | SCE | COM | Electric | COMLighting - Compact Fluorescent Lamp (Basic High - Indoor) | Indoor CFL Lamp (Screw-In >= 25W) - Average Lamp Watts = 36.95, Average Lamp CFL Ratio = 0.357 | Indoor Incandescent Lamp (Screw-In >= 25W) - Average Lamp Watts = 131.89W, Average Lamp CFL Ratio = 0.357 | Indoor Incandescent Lamp (Screw-In >= 25W) - Average Lamp CFL Ratio = 0.357 | Lighting | InGen | Ltg_ScrewIn | CFL_lamp | CFL_lampBasicHighIndoor | 1 | 0 | 1 | 0.54 | 10 | NA | 1 | Indoor Lamp - High | Lamps | WRF | WAREHOUSE - REFRIGERATED | Existing | CZ08 | El Toro Area (CZ08) |  |  |  | 1000 sf | 0.0024637 | 0.0026396 | 0.0051033 | Lamps/1000 sf | 166.745 | 595.2797 | 595.2797 | 0.019319 | 0.068968 | 0.068968 | 0 | 0 | 0 | 262.9902 | 938.8752 | 938.8752 | 0.02429 | 0.086714 | 0.086714 | 0 | 0 | 0 | 123 | 4.35 | 4.35 | 4.35 | 1.45 | 0.5 | 7.6629 | 1.3946 | 1.3946 | 5.7541 | 5.7541 | 5.7541 | 0 | 0 | 0 | 1.3056 | 1.0114 | 0 | 0 | [7 empty] | Low (2013) | None | None | None
M-060 | Lighting - Compact Fluorescent Lamp (Basic High - Indoor) | SCE | COM | Electric | COMLighting - Compact Fluorescent Lamp (Basic High - Indoor) | Indoor CFL Lamp (Screw-In >= 25W) - Average Lamp Watts = 36.95, Average Lamp CFL Ratio = 0.357 | Indoor Incandescent Lamp (Screw-In >= 25W) - Average Lamp Watts = 131.89W, Average Lamp CFL Ratio = 0.357 | Indoor Incandescent Lamp (Screw-In >= 25W) - Average Lamp CFL Ratio = 0.357 | Lighting | InGen | Ltg_ScrewIn | CFL_lamp | CFL_lampBasicHighIndoor | 1 | 0 | 1 | 0.54 | 10 | NA | 1 | Indoor Lamp - High | Lamps | WRF | WAREHOUSE - REFRIGERATED | New | CZ09 | Pasadena Area (CZ09) |  |  |  | 1000 sf | 0.0024637 | 0.0026396 | 0.0051033 | Lamps/1000 sf | 166.747 | 595.287 | 595.287 | 0.01932 | 0.068971 | 0.068971 | 0 | 0 | 0 | 246.0686 | 878.465 | 878.465 | 0.024783 | 0.088476 | 0.088476 | 0 | 0 | 0 | 123 | 4.35 | 4.35 | 4.35 | 1.45 | 0.5 | 7.6629 | 1.3946 | 1.3946 | 5.7541 | 5.7541 | 5.7541 | 0 | 0 | 0 | 1.3056 | 1.0114 | 0 | 0 | [7 empty] | Low (2013) | None | None | None
M-060 | Lighting - Compact Fluorescent Lamp (Basic High - Indoor) | PGE | COM | Electric | COMLighting - Compact Fluorescent Lamp (Basic High - Indoor) | Indoor CFL Lamp (Screw-In >= 25W) - Average Lamp Watts = 36.95, Average Lamp CFL Ratio = 0.357 | Indoor Incandescent Lamp (Screw-In >= 25W) - Average Lamp Watts = 131.89W, Average Lamp CFL Ratio = 0.357 | Indoor Incandescent Lamp (Screw-In >= 25W) - Average Lamp CFL Ratio = 0.357 | Lighting | InGen | Ltg_ScrewIn | CFL_lamp | CFL_lampBasicHighIndoor | 1 | 0 | 1 | 0.54 | 10 | NA | 1 | Indoor Lamp - High | Lamps | RT3 | RETAIL - MULTISTORY LARGE | Existing | CZ03 | Oakland Area (CZ03) |  |  |  | 1000 sf | 0.17247 | 0.084017 | 0.25649 | Lamps/1000 sf | 154.3435 | 551.0062 | 551.0062 | 0.02625 | 0.093712 | 0.093712 | 0 | 0 | 0 | 163.0793 | 582.1932 | 582.1932 | 0.032117 | 0.11466 | 0.11466 | -1.1066 | -3.9506 | -3.9506 | 123 | 4.35 | 4.35 | 4.35 | 1.45 | 0.5 | 7.6629 | 1.3946 | 1.3946 | 5.7541 | 5.7541 | 5.7541 | 0 | 0 | 0 | 1.3811 | 1.0597 | 0 | 0 | [7 empty] | Low (2013) | None | None | None
M-060 | Lighting - Compact Fluorescent Lamp (Basic High - Indoor) | PGE | COM | Electric | COMLighting - Compact Fluorescent Lamp (Basic High - Indoor) | Indoor CFL Lamp (Screw-In >= 25W) - Average Lamp Watts = 36.95, Average Lamp CFL Ratio = 0.357 | Indoor Incandescent Lamp (Screw-In >= 25W) - Average Lamp Watts = 131.89W, Average Lamp CFL Ratio = 0.357 | Indoor Incandescent Lamp (Screw-In >= 25W) - Average Lamp CFL Ratio = 0.357 | Lighting | InGen | Ltg_ScrewIn | CFL_lamp | CFL_lampBasicHighIndoor | 1 | 0 | 1 | 0.54 | 10 | NA | 1 | Indoor Lamp - High | Lamps | RT3 | RETAIL - MULTISTORY LARGE | New | CZ03 | Oakland Area (CZ03) |  |  |  | 1000 sf | 0.17247 | 0.084017 | 0.25649 | Lamps/1000 sf | 154.3394 | 550.9918 | 550.9918 | 0.026251 | 0.093716 | 0.093716 | 0 | 0 | 0 | 156.423 | 558.4302 | 558.4302 | 0.031409 | 0.11213 | 0.11213 | -1.3687 | -4.8863 | -4.8863 | 123 | 4.35 | 4.35 | 4.35 | 1.45 | 0.5 | 7.6629 | 1.3946 | 1.3946 | 5.7541 | 5.7541 | 5.7541 | 0 | 0 | 0 | 1.3811 | 1.0597 | 0 | 0 | [7 empty] | Low (2013) | None | None | None
M-060 | Lighting - Compact Fluorescent Lamp (Basic High - Indoor) | PGE | COM | Electric | COMLighting - Compact Fluorescent Lamp (Basic High - Indoor) | Indoor CFL Lamp (Screw-In >= 25W) - Average Lamp Watts = 36.95, Average Lamp CFL Ratio = 0.357 | Indoor Incandescent Lamp (Screw-In >= 25W) - Average Lamp Watts = 131.89W, Average Lamp CFL Ratio = 0.357 | Indoor Incandescent Lamp (Screw-In >= 25W) - Average Lamp CFL Ratio = 0.357 | Lighting | InGen | Ltg_ScrewIn | CFL_lamp | CFL_lampBasicHighIndoor | 1 | 0 | 1 | 0.54 | 10 | NA | 1 | Indoor Lamp - High | Lamps | RT3 | RETAIL - MULTISTORY LARGE | Existing | CZ04 | Sunnyvale Area (CZ04) |  |  |  | 1000 sf | 0.17247 | 0.084017 | 0.25649 | Lamps/1000 sf | 154.3389 | 550.9898 | 550.9898 | 0.02625 | 0.093713 | 0.093713 | 0 | 0 | 0 | 165.9915 | 592.5895 | 592.5895 | 0.032075 | 0.11451 | 0.11451 | -0.76131 | -2.7179 | -2.7179 | 123 | 4.35 | 4.35 | 4.35 | 1.45 | 0.5 | 7.6629 | 1.3946 | 1.3946 | 5.7541 | 5.7541 | 5.7541 | 0 | 0 | 0 | 1.3811 | 1.0597 | 0 | 0 | [7 empty] | Low (2013) | None | None | None
M-060 | Lighting - Compact Fluorescent Lamp (Basic High - Indoor) | PGE | COM | Electric | COMLighting - Compact Fluorescent Lamp (Basic High - Indoor) | Indoor CFL Lamp (Screw-In >= 25W) - Average Lamp Watts = 36.95, Average Lamp CFL Ratio = 0.357 | Indoor Incandescent Lamp (Screw-In >= 25W) - Average Lamp Watts = 131.89W, Average Lamp CFL Ratio = 0.357 | Indoor Incandescent Lamp (Screw-In >= 25W) - Average Lamp CFL Ratio = 0.357 | Lighting | InGen | Ltg_ScrewIn | CFL_lamp | CFL_lampBasicHighIndoor | 1 | 0 | 1 | 0.54 | 10 | NA | 1 | Indoor Lamp - High | Lamps | RT3 | RETAIL - MULTISTORY LARGE | New | CZ04 | Sunnyvale Area (CZ04) |  |  |  | 1000 sf | 0.17247 | 0.084017 | 0.25649 | Lamps/1000 sf | 154.3469 | 551.0184 | 551.0184 | 0.026252 | 0.093718 | 0.093718 | 0 | 0 | 0 | 160.9992 | 574.7672 | 574.7672 | 0.031617 | 0.11287 | 0.11287 | -0.9818 | -3.505 | -3.505 | 123 | 4.35 | 4.35 | 4.35 | 1.45 | 0.5 | 7.6629 | 1.3946 | 1.3946 | 5.7541 | 5.7541 | 5.7541 | 0 | 0 | 0 | 1.3811 | 1.0597 | 0 | 0 | [7 empty] | Low (2013) | None | None | None
M-060 | Lighting - Compact Fluorescent Lamp (Basic High - Indoor) | PGE | COM | Electric | COMLighting - Compact Fluorescent Lamp (Basic High - Indoor) | Indoor CFL Lamp (Screw-In >= 25W) - Average Lamp Watts = 36.95, Average Lamp CFL Ratio = 0.357 | Indoor Incandescent Lamp (Screw-In >= 25W) - Average Lamp Watts = 131.89W, Average Lamp CFL Ratio = 0.357 | Indoor Incandescent Lamp (Screw-In >= 25W) - Average Lamp CFL Ratio = 0.357 | Lighting | InGen | Ltg_ScrewIn | CFL_lamp | CFL_lampBasicHighIndoor | 1 | 0 | 1 | 0.54 | 10 | NA | 1 | Indoor Lamp - High | Lamps | RT3 | RETAIL - MULTISTORY LARGE | New | CZ05 | Santa Maria Area (CZ05) |  |  |  | 1000 sf | 0.17247 | 0.084017 | 0.25649 | Lamps/1000 sf | 154.3367 | 550.9821 | 550.9821 | 0.02625 | 0.093712 | 0.093712 | 0 | 0 | 0 | 158.0871 | 564.3709 | 564.3709 | 0.031285 | 0.11169 | 0.11169 | -1.1399 | -4.0694 | -4.0694 | 123 | 4.35 | 4.35 | 4.35 | 1.45 | 0.5 | 7.6629 | 1.3946 | 1.3946 | 5.7541 | 5.7541 | 5.7541 | 0 | 0 | 0 | 1.3811 | 1.0597 | 0 | 0 | [7 empty] | Low (2013) | None | None | None
M-060 | Lighting - Compact Fluorescent Lamp (Basic High - Indoor) | PGE | COM | Electric | COMLighting - Compact Fluorescent Lamp (Basic High - Indoor) | Indoor CFL Lamp (Screw-In >= 25W) - Average Lamp Watts = 36.95, Average Lamp CFL Ratio = 0.357 | Indoor Incandescent Lamp (Screw-In >= 25W) - Average Lamp Watts = 131.89W, Average Lamp CFL Ratio = 0.357 | Indoor Incandescent Lamp (Screw-In >= 25W) - Average Lamp CFL Ratio = 0.357 | Lighting | InGen | Ltg_ScrewIn | CFL_lamp | CFL_lampBasicHighIndoor | 1 | 0 | 1 | 0.54 | 10 | NA | 1 | Indoor Lamp - High | Lamps | RT3 | RETAIL - MULTISTORY LARGE | Existing | CZ05 | Santa Maria Area (CZ05) |  |  |  | 1000 sf | 0.17247 | 0.084017 | 0.25649 | Lamps/1000 sf | 154.3428 | 551.0038 | 551.0038 | 0.02625 | 0.093713 | 0.093713 | 0 | 0 | 0 | 163.4953 | 583.6784 | 583.6784 | 0.031784 | 0.11347 | 0.11347 | -0.91524 | -3.2674 | -3.2674 | 123 | 4.35 | 4.35 | 4.35 | 1.45 | 0.5 | 7.6629 | 1.3946 | 1.3946 | 5.7541 | 5.7541 | 5.7541 | 0 | 0 | 0 | 1.3811 | 1.0597 | 0 | 0 | [7 empty] | Low (2013) | None | None | None
M-060 | Lighting - Compact Fluorescent Lamp (Basic High - Indoor) | PGE | COM | Electric | COMLighting - Compact Fluorescent Lamp (Basic High - Indoor) | Indoor CFL Lamp (Screw-In >= 25W) - Average Lamp Watts = 36.95, Average Lamp CFL Ratio = 0.357 | Indoor Incandescent Lamp (Screw-In >= 25W) - Average Lamp Watts = 131.89W, Average Lamp CFL Ratio = 0.357 | Indoor Incandescent Lamp (Screw-In >= 25W) - Average Lamp CFL Ratio = 0.357 | Lighting | InGen | Ltg_ScrewIn | CFL_lamp | CFL_lampBasicHighIndoor | 1 | 0 | 1 | 0.54 | 10 | NA | 1 | Indoor Lamp - High | Lamps | RT3 | RETAIL - MULTISTORY LARGE | New | CZ11 | Red Bluff Area (CZ11) |  |  |  | 1000 sf | 0.17247 | 0.084017 | 0.25649 | Lamps/1000 sf | 154.3455 | 551.0135 | 551.0135 | 0.02625 | 0.093714 | 0.093714 | 0 | 0 | 0 | 161.8313 | 577.7376 | 577.7376 | 0.032325 | 0.1154 | 0.1154 | -1.1607 | -4.1437 | -4.1437 | 123 | 4.35 | 4.35 | 4.35 | 1.45 | 0.5 | 7.6629 | 1.3946 | 1.3946 | 5.7541 | 5.7541 | 5.7541 | 0 | 0 | 0 | 1.3811 | 1.0597 | 0 | 0 | [7 empty] | Low (2013) | None | None | None
M-060 | Lighting - Compact Fluorescent Lamp (Basic High - Indoor) | PGE | COM | Electric | COMLighting - Compact Fluorescent Lamp (Basic High - Indoor) | Indoor CFL Lamp (Screw-In >= 25W) - Average Lamp Watts = 36.95, Average Lamp CFL Ratio = 0.357 | Indoor Incandescent Lamp (Screw-In >= 25W) - Average Lamp Watts = 131.89W, Average Lamp CFL Ratio = 0.357 | Indoor Incandescent Lamp (Screw-In >= 25W) - Average Lamp CFL Ratio = 0.357 | Lighting | InGen | Ltg_ScrewIn | CFL_lamp | CFL_lampBasicHighIndoor | 1 | 0 | 1 | 0.54 | 10 | NA | 1 | Indoor Lamp - High | Lamps | RT3 | RETAIL - MULTISTORY LARGE | Existing | CZ11 | Red Bluff Area (CZ11) |  |  |  | 1000 sf | 0.17247 | 0.084017 | 0.25649 | Lamps/1000 sf | 154.3435 | 551.0062 | 551.0062 | 0.026251 | 0.093717 | 0.093717 | 0 | 0 | 0 | 163.0793 | 582.1932 | 582.1932 | 0.0322 | 0.11495 | 0.11495 | -1.0941 | -3.906 | -3.906 | 123 | 4.35 | 4.35 | 4.35 | 1.45 | 0.5 | 7.6629 | 1.3946 | 1.3946 | 5.7541 | 5.7541 | 5.7541 | 0 | 0 | 0 | 1.3811 | 1.0597 | 0 | 0 | [7 empty] | Low (2013) | None | None | None
M-060 | Lighting - Compact Fluorescent Lamp (Basic High - Indoor) | PGE | COM | Electric | COMLighting - Compact Fluorescent Lamp (Basic High - Indoor) | Indoor CFL Lamp (Screw-In >= 25W) - Average Lamp Watts = 36.95, Average Lamp CFL Ratio = 0.357 | Indoor Incandescent Lamp (Screw-In >= 25W) - Average Lamp Watts = 131.89W, Average Lamp CFL Ratio = 0.357 | Indoor Incandescent Lamp (Screw-In >= 25W) - Average Lamp CFL Ratio = 0.357 | Lighting | InGen | Ltg_ScrewIn | CFL_lamp | CFL_lampBasicHighIndoor | 1 | 0 | 1 | 0.54 | 10 | NA | 1 | Indoor Lamp - High | Lamps | RT3 | RETAIL - MULTISTORY LARGE | Existing | CZ12 | Sacramento Area (CZ12) |  |  |  | 1000 sf | 0.17247 | 0.084017 | 0.25649 | Lamps/1000 sf | 154.3428 | 551.0038 | 551.0038 | 0.02625 | 0.093713 | 0.093713 | 0 | 0 | 0 | 163.4953 | 583.6784 | 583.6784 | 0.032366 | 0.11555 | 0.11555 | -1.065 | -3.8021 | -3.8021 | 123 | 4.35 | 4.35 | 4.35 | 1.45 | 0.5 | 7.6629 | 1.3946 | 1.3946 | 5.7541 | 5.7541 | 5.7541 | 0 | 0 | 0 | 1.3811 | 1.0597 | 0 | 0 | [7 empty] | Low (2013) | None | None | None
M-060 | Lighting - Compact Fluorescent Lamp (Basic High - Indoor) | PGE | COM | Electric | COMLighting - Compact Fluorescent Lamp (Basic High - Indoor) | Indoor CFL Lamp (Screw-In >= 25W) - Average Lamp Watts = 36.95, Average Lamp CFL Ratio = 0.357 | Indoor Incandescent Lamp (Screw-In >= 25W) - Average Lamp Watts = 131.89W, Average Lamp CFL Ratio = 0.357 | Indoor Incandescent Lamp (Screw-In >= 25W) - Average Lamp CFL Ratio = 0.357 | Lighting | InGen | Ltg_ScrewIn | CFL_lamp | CFL_lampBasicHighIndoor | 1 | 0 | 1 | 0.54 | 10 | NA | 1 | Indoor Lamp - High | Lamps | RT3 | RETAIL - MULTISTORY LARGE | New | CZ12 | Sacramento Area (CZ12) |  |  |  | 1000 sf | 0.17247 | 0.084017 | 0.25649 | Lamps/1000 sf | 154.3469 | 551.0184 | 551.0184 | 0.026251 | 0.093717 | 0.093717 | 0 | 0 | 0 | 160.9992 | 574.7672 | 574.7672 | 0.0322 | 0.11495 | 0.11495 | -1.2397 | -4.4259 | -4.4259 | 123 | 4.35 | 4.35 | 4.35 | 1.45 | 0.5 | 7.6629 | 1.3946 | 1.3946 | 5.7541 | 5.7541 | 5.7541 | 0 | 0 | 0 | 1.3811 | 1.0597 | 0 | 0 | [7 empty] | Low (2013) | None | None | None
M-060 | Lighting - Compact Fluorescent Lamp (Basic High - Indoor) | PGE | COM | Electric | COMLighting - Compact Fluorescent Lamp (Basic High - Indoor) | Indoor CFL Lamp (Screw-In >= 25W) - Average Lamp Watts = 36.95, Average Lamp CFL Ratio = 0.357 | Indoor Incandescent Lamp (Screw-In >= 25W) - Average Lamp Watts = 131.89W, Average Lamp CFL Ratio = 0.357 | Indoor Incandescent Lamp (Screw-In >= 25W) - Average Lamp CFL Ratio = 0.357 | Lighting | InGen | Ltg_ScrewIn | CFL_lamp | CFL_lampBasicHighIndoor | 1 | 0 | 1 | 0.54 | 10 | NA | 1 | Indoor Lamp - High | Lamps | RT3 | RETAIL - MULTISTORY LARGE | New | CZ16 | Mount Shasta Area (CZ16) |  |  |  | 1000 sf | 0.17247 | 0.084017 | 0.25649 | Lamps/1000 sf | 154.3426 | 551.003 | 551.003 | 0.026252 | 0.093719 | 0.093719 | 0 | 0 | 0 | 147.2706 | 525.7561 | 525.7561 | 0.028872 | 0.10307 | 0.10307 | -2.0219 | -7.218 | -7.218 | 123 | 4.35 | 4.35 | 4.35 | 1.45 | 0.5 | 7.6629 | 1.3946 | 1.3946 | 5.7541 | 5.7541 | 5.7541 | 0 | 0 | 0 | 1.3811 | 1.0597 | 0 | 0 | [7 empty] | Low (2013) | None | None | None
M-060 | Lighting - Compact Fluorescent Lamp (Basic High - Indoor) | SCE | COM | Electric | COMLighting - Compact Fluorescent Lamp (Basic High - Indoor) | Indoor CFL Lamp (Screw-In >= 25W) - Average Lamp Watts = 36.95, Average Lamp CFL Ratio = 0.357 | Indoor Incandescent Lamp (Screw-In >= 25W) - Average Lamp Watts = 131.89W, Average Lamp CFL Ratio = 0.357 | Indoor Incandescent Lamp (Screw-In >= 25W) - Average Lamp CFL Ratio = 0.357 | Lighting | InGen | Ltg_ScrewIn | CFL_lamp | CFL_lampBasicHighIndoor | 1 | 0 | 1 | 0.54 | 10 | NA | 1 | Indoor Lamp - High | Lamps | RT3 | RETAIL - MULTISTORY LARGE | Existing | CZ05 | Santa Maria Area (CZ05) |  |  |  | 1000 sf | 0.17954 | 0.075126 | 0.25466 | Lamps/1000 sf | 130.7866 | 466.9082 | 466.9082 | 0.022244 | 0.079413 | 0.079413 | 0 | 0 | 0 | 140.661 | 502.1598 | 502.1598 | 0.028097 | 0.10031 | 0.10031 | -0.73327 | -2.6178 | -2.6178 | 123 | 4.35 | 4.35 | 4.35 | 1.45 | 0.5 | 7.6629 | 1.3946 | 1.3946 | 5.7541 | 5.7541 | 5.7541 | 0 | 0 | 0 | 1.3056 | 1.0114 | 0 | 0 | [7 empty] | Low (2013) | None | None | None
M-060 | Lighting - Compact Fluorescent Lamp (Basic High - Indoor) | SCE | COM | Electric | COMLighting - Compact Fluorescent Lamp (Basic High - Indoor) | Indoor CFL Lamp (Screw-In >= 25W) - Average Lamp Watts = 36.95, Average Lamp CFL Ratio = 0.357 | Indoor Incandescent Lamp (Screw-In >= 25W) - Average Lamp Watts = 131.89W, Average Lamp CFL Ratio = 0.357 | Indoor Incandescent Lamp (Screw-In >= 25W) - Average Lamp CFL Ratio = 0.357 | Lighting | InGen | Ltg_ScrewIn | CFL_lamp | CFL_lampBasicHighIndoor | 1 | 0 | 1 | 0.54 | 10 | NA | 1 | Indoor Lamp - High | Lamps | RT3 | RETAIL - MULTISTORY LARGE | New | CZ05 | Santa Maria Area (CZ05) |  |  |  | 1000 sf | 0.17954 | 0.075126 | 0.25466 | Lamps/1000 sf | 130.7952 | 466.9387 | 466.9387 | 0.022245 | 0.079416 | 0.079416 | 0 | 0 | 0 | 135.373 | 483.2816 | 483.2816 | 0.027498 | 0.098167 | 0.098167 | -0.90601 | -3.2345 | -3.2345 | 123 | 4.35 | 4.35 | 4.35 | 1.45 | 0.5 | 7.6629 | 1.3946 | 1.3946 | 5.7541 | 5.7541 | 5.7541 | 0 | 0 | 0 | 1.3056 | 1.0114 | 0 | 0 | [7 empty] | Low (2013) | None | None | None
M-060 | Lighting - Compact Fluorescent Lamp (Basic High - Indoor) | SCE | COM | Electric | COMLighting - Compact Fluorescent Lamp (Basic High - Indoor) | Indoor CFL Lamp (Screw-In >= 25W) - Average Lamp Watts = 36.95, Average Lamp CFL Ratio = 0.357 | Indoor Incandescent Lamp (Screw-In >= 25W) - Average Lamp Watts = 131.89W, Average Lamp CFL Ratio = 0.357 | Indoor Incandescent Lamp (Screw-In >= 25W) - Average Lamp CFL Ratio = 0.357 | Lighting | InGen | Ltg_ScrewIn | CFL_lamp | CFL_lampBasicHighIndoor | 1 | 0 | 1 | 0.54 | 10 | NA | 1 | Indoor Lamp - High | Lamps | RT3 | RETAIL - MULTISTORY LARGE | Existing | CZ06 | Los Angeles Area (CZ06) |  |  |  | 1000 sf | 0.17954 | 0.075126 | 0.25466 | Lamps/1000 sf | 130.7945 | 466.9362 | 466.9362 | 0.022244 | 0.079412 | 0.079412 | 0 | 0 | 0 | 150.8845 | 538.6576 | 538.6576 | 0.028132 | 0.10043 | 0.10043 | -0.18966 | -0.6771 | -0.6771 | 123 | 4.35 | 4.35 | 4.35 | 1.45 | 0.5 | 7.6629 | 1.3946 | 1.3946 | 5.7541 | 5.7541 | 5.7541 | 0 | 0 | 0 | 1.3056 | 1.0114 | 0 | 0 | [7 empty] | Low (2013) | None | None | None
M-060 | Lighting - Compact Fluorescent Lamp (Basic High - Indoor) | SCE | COM | Electric | COMLighting - Compact Fluorescent Lamp (Basic High - Indoor) | Indoor CFL Lamp (Screw-In >= 25W) - Average Lamp Watts = 36.95, Average Lamp CFL Ratio = 0.357 | Indoor Incandescent Lamp (Screw-In >= 25W) - Average Lamp Watts = 131.89W, Average Lamp CFL Ratio = 0.357 | Indoor Incandescent Lamp (Screw-In >= 25W) - Average Lamp CFL Ratio = 0.357 | Lighting | InGen | Ltg_ScrewIn | CFL_lamp | CFL_lampBasicHighIndoor | 1 | 0 | 1 | 0.54 | 10 | NA | 1 | Indoor Lamp - High | Lamps | RT3 | RETAIL - MULTISTORY LARGE | New | CZ06 | Los Angeles Area (CZ06) |  |  |  | 1000 sf | 0.17954 | 0.075126 | 0.25466 | Lamps/1000 sf | 130.792 | 466.9275 | 466.9275 | 0.022244 | 0.079411 | 0.079411 | 0 | 0 | 0 | 144.8914 | 517.2623 | 517.2623 | 0.027216 | 0.09716 | 0.09716 | -0.27321 | -0.97537 | -0.97537 | 123 | 4.35 | 4.35 | 4.35 | 1.45 | 0.5 | 7.6629 | 1.3946 | 1.3946 | 5.7541 | 5.7541 | 5.7541 | 0 | 0 | 0 | 1.3056 | 1.0114 | 0 | 0 | [7 empty] | Low (2013) | None | None | None
M-060 | Lighting - Compact Fluorescent Lamp (Basic High - Indoor) | SCE | COM | Electric | COMLighting - Compact Fluorescent Lamp (Basic High - Indoor) | Indoor CFL Lamp (Screw-In >= 25W) - Average Lamp Watts = 36.95, Average Lamp CFL Ratio = 0.357 | Indoor Incandescent Lamp (Screw-In >= 25W) - Average Lamp Watts = 131.89W, Average Lamp CFL Ratio = 0.357 | Indoor Incandescent Lamp (Screw-In >= 25W) - Average Lamp CFL Ratio = 0.357 | Lighting | InGen | Ltg_ScrewIn | CFL_lamp | CFL_lampBasicHighIndoor | 1 | 0 | 1 | 0.54 | 10 | NA | 1 | Indoor Lamp - High | Lamps | RT3 | RETAIL - MULTISTORY LARGE | Existing | CZ08 | El Toro Area (CZ08) |  |  |  | 1000 sf | 0.17954 | 0.075126 | 0.25466 | Lamps/1000 sf | 130.7939 | 466.9343 | 466.9343 | 0.022246 | 0.079417 | 0.079417 | 0 | 0 | 0 | 151.237 | 539.9161 | 539.9161 | 0.027709 | 0.098922 | 0.098922 | -0.16604 | -0.59278 | -0.59278 | 123 | 4.35 | 4.35 | 4.35 | 1.45 | 0.5 | 7.6629 | 1.3946 | 1.3946 | 5.7541 | 5.7541 | 5.7541 | 0 | 0 | 0 | 1.3056 | 1.0114 | 0 | 0 | [7 empty] | Low (2013) | None | None | None
M-060 | Lighting - Compact Fluorescent Lamp (Basic High - Indoor) | SCE | COM | Electric | COMLighting - Compact Fluorescent Lamp (Basic High - Indoor) | Indoor CFL Lamp (Screw-In >= 25W) - Average Lamp Watts = 36.95, Average Lamp CFL Ratio = 0.357 | Indoor Incandescent Lamp (Screw-In >= 25W) - Average Lamp Watts = 131.89W, Average Lamp CFL Ratio = 0.357 | Indoor Incandescent Lamp (Screw-In >= 25W) - Average Lamp CFL Ratio = 0.357 | Lighting | InGen | Ltg_ScrewIn | CFL_lamp | CFL_lampBasicHighIndoor | 1 | 0 | 1 | 0.54 | 10 | NA | 1 | Indoor Lamp - High | Lamps | RT3 | RETAIL - MULTISTORY LARGE | New | CZ08 | El Toro Area (CZ08) |  |  |  | 1000 sf | 0.17954 | 0.075126 | 0.25466 | Lamps/1000 sf | 130.7899 | 466.9198 | 466.9198 | 0.022245 | 0.079415 | 0.079415 | 0 | 0 | 0 | 146.3015 | 522.2965 | 522.2965 | 0.026863 | 0.095901 | 0.095901 | -0.22351 | -0.79792 | -0.79792 | 123 | 4.35 | 4.35 | 4.35 | 1.45 | 0.5 | 7.6629 | 1.3946 | 1.3946 | 5.7541 | 5.7541 | 5.7541 | 0 | 0 | 0 | 1.3056 | 1.0114 | 0 | 0 | [7 empty] | Low (2013) | None | None | None
M-060 | Lighting - Compact Fluorescent Lamp (Basic High - Indoor) | SCE | COM | Electric | COMLighting - Compact Fluorescent Lamp (Basic High - Indoor) | Indoor CFL Lamp (Screw-In >= 25W) - Average Lamp Watts = 36.95, Average Lamp CFL Ratio = 0.357 | Indoor Incandescent Lamp (Screw-In >= 25W) - Average Lamp Watts = 131.89W, Average Lamp CFL Ratio = 0.357 | Indoor Incandescent Lamp (Screw-In >= 25W) - Average Lamp CFL Ratio = 0.357 | Lighting | InGen | Ltg_ScrewIn | CFL_lamp | CFL_lampBasicHighIndoor | 1 | 0 | 1 | 0.54 | 10 | NA | 1 | Indoor Lamp - High | Lamps | RT3 | RETAIL - MULTISTORY LARGE | New | CZ09 | Pasadena Area (CZ09) |  |  |  | 1000 sf | 0.17954 | 0.075126 | 0.25466 | Lamps/1000 sf | 130.7926 | 466.9295 | 466.9295 | 0.022245 | 0.079416 | 0.079416 | 0 | 0 | 0 | 144.5389 | 516.0038 | 516.0038 | 0.027498 | 0.098167 | 0.098167 | -0.33596 | -1.1994 | -1.1994 | 123 | 4.35 | 4.35 | 4.35 | 1.45 | 0.5 | 7.6629 | 1.3946 | 1.3946 | 5.7541 | 5.7541 | 5.7541 | 0 | 0 | 0 | 1.3056 | 1.0114 | 0 | 0 | [7 empty] | Low (2013) | None | None | None
M-060 | Lighting - Compact Fluorescent Lamp (Basic High - Indoor) | SCE | COM | Electric | COMLighting - Compact Fluorescent Lamp (Basic High - Indoor) | Indoor CFL Lamp (Screw-In >= 25W) - Average Lamp Watts = 36.95, Average Lamp CFL Ratio = 0.357 | Indoor Incandescent Lamp (Screw-In >= 25W) - Average Lamp Watts = 131.89W, Average Lamp CFL Ratio = 0.357 | Indoor Incandescent Lamp (Screw-In >= 25W) - Average Lamp CFL Ratio = 0.357 | Lighting | InGen | Ltg_ScrewIn | CFL_lamp | CFL_lampBasicHighIndoor | 1 | 0 | 1 | 0.54 | 10 | NA | 1 | Indoor Lamp - High | Lamps | RT3 | RETAIL - MULTISTORY LARGE | Existing | CZ09 | Pasadena Area (CZ09) |  |  |  | 1000 sf | 0.17954 | 0.075126 | 0.25466 | Lamps/1000 sf | 130.7857 | 466.9048 | 466.9048 | 0.022245 | 0.079414 | 0.079414 | 0 | 0 | 0 | 149.1218 | 532.3649 | 532.3649 | 0.028062 | 0.10018 | 0.10018 | -0.25488 | -0.90993 | -0.90993 | 123 | 4.35 | 4.35 | 4.35 | 1.45 | 0.5 | 7.6629 | 1.3946 | 1.3946 | 5.7541 | 5.7541 | 5.7541 | 0 | 0 | 0 | 1.3056 | 1.0114 | 0 | 0 | [7 empty] | Low (2013) | None | None | None
M-060 | Lighting - Compact Fluorescent Lamp (Basic High - Indoor) | SCE | COM | Electric | COMLighting - Compact Fluorescent Lamp (Basic High - Indoor) | Indoor CFL Lamp (Screw-In >= 25W) - Average Lamp Watts = 36.95, Average Lamp CFL Ratio = 0.357 | Indoor Incandescent Lamp (Screw-In >= 25W) - Average Lamp Watts = 131.89W, Average Lamp CFL Ratio = 0.357 | Indoor Incandescent Lamp (Screw-In >= 25W) - Average Lamp CFL Ratio = 0.357 | Lighting | InGen | Ltg_ScrewIn | CFL_lamp | CFL_lampBasicHighIndoor | 1 | 0 | 1 | 0.54 | 10 | NA | 1 | Indoor Lamp - High | Lamps | RT3 | RETAIL - MULTISTORY LARGE | Existing | CZ10 | San Bernardino Area (CZ10) |  |  |  | 1000 sf | 0.17954 | 0.075126 | 0.25466 | Lamps/1000 sf | 130.7909 | 466.9237 | 466.9237 | 0.022244 | 0.079411 | 0.079411 | 0 | 0 | 0 | 145.5965 | 519.7794 | 519.7794 | 0.027674 | 0.098796 | 0.098796 | -0.29824 | -1.0647 | -1.0647 | 123 | 4.35 | 4.35 | 4.35 | 1.45 | 0.5 | 7.6629 | 1.3946 | 1.3946 | 5.7541 | 5.7541 | 5.7541 | 0 | 0 | 0 | 1.3056 | 1.0114 | 0 | 0 | [7 empty] | Low (2013) | None | None | None
M-060 | Lighting - Compact Fluorescent Lamp (Basic High - Indoor) | SCE | COM | Electric | COMLighting - Compact Fluorescent Lamp (Basic High - Indoor) | Indoor CFL Lamp (Screw-In >= 25W) - Average Lamp Watts = 36.95, Average Lamp CFL Ratio = 0.357 | Indoor Incandescent Lamp (Screw-In >= 25W) - Average Lamp Watts = 131.89W, Average Lamp CFL Ratio = 0.357 | Indoor Incandescent Lamp (Screw-In >= 25W) - Average Lamp CFL Ratio = 0.357 | Lighting | InGen | Ltg_ScrewIn | CFL_lamp | CFL_lampBasicHighIndoor | 1 | 0 | 1 | 0.54 | 10 | NA | 1 | Indoor Lamp - High | Lamps | RT3 | RETAIL - MULTISTORY LARGE | New | CZ10 | San Bernardino Area (CZ10) |  |  |  | 1000 sf | 0.17954 | 0.075126 | 0.25466 | Lamps/1000 sf | 130.792 | 466.9275 | 466.9275 | 0.022245 | 0.079416 | 0.079416 | 0 | 0 | 0 | 144.8914 | 517.2623 | 517.2623 | 0.027744 | 0.099048 | 0.099048 | -0.38779 | -1.3844 | -1.3844 | 123 | 4.35 | 4.35 | 4.35 | 1.45 | 0.5 | 7.6629 | 1.3946 | 1.3946 | 5.7541 | 5.7541 | 5.7541 | 0 | 0 | 0 | 1.3056 | 1.0114 | 0 | 0 | [7 empty] | Low (2013) | None | None | None
M-060 | Lighting - Compact Fluorescent Lamp (Basic High - Indoor) | SCE | COM | Electric | COMLighting - Compact Fluorescent Lamp (Basic High - Indoor) | Indoor CFL Lamp (Screw-In >= 25W) - Average Lamp Watts = 36.95, Average Lamp CFL Ratio = 0.357 | Indoor Incandescent Lamp (Screw-In >= 25W) - Average Lamp Watts = 131.89W, Average Lamp CFL Ratio = 0.357 | Indoor Incandescent Lamp (Screw-In >= 25W) - Average Lamp CFL Ratio = 0.357 | Lighting | InGen | Ltg_ScrewIn | CFL_lamp | CFL_lampBasicHighIndoor | 1 | 0 | 1 | 0.54 | 10 | NA | 1 | Indoor Lamp - High | Lamps | RT3 | RETAIL - MULTISTORY LARGE | Existing | CZ13 | Fresno Area (CZ13) |  |  |  | 1000 sf | 0.17954 | 0.075126 | 0.25466 | Lamps/1000 sf | 130.7844 | 466.9005 | 466.9005 | 0.022245 | 0.079413 | 0.079413 | 0 | 0 | 0 | 142.0711 | 507.194 | 507.194 | 0.028308 | 0.10106 | 0.10106 | -0.81435 | -2.9072 | -2.9072 | 123 | 4.35 | 4.35 | 4.35 | 1.45 | 0.5 | 7.6629 | 1.3946 | 1.3946 | 5.7541 | 5.7541 | 5.7541 | 0 | 0 | 0 | 1.3056 | 1.0114 | 0 | 0 | [7 empty] | Low (2013) | None | None | None
M-060 | Lighting - Compact Fluorescent Lamp (Basic High - Indoor) | SCE | COM | Electric | COMLighting - Compact Fluorescent Lamp (Basic High - Indoor) | Indoor CFL Lamp (Screw-In >= 25W) - Average Lamp Watts = 36.95, Average Lamp CFL Ratio = 0.357 | Indoor Incandescent Lamp (Screw-In >= 25W) - Average Lamp Watts = 131.89W, Average Lamp CFL Ratio = 0.357 | Indoor Incandescent Lamp (Screw-In >= 25W) - Average Lamp CFL Ratio = 0.357 | Lighting | InGen | Ltg_ScrewIn | CFL_lamp | CFL_lampBasicHighIndoor | 1 | 0 | 1 | 0.54 | 10 | NA | 1 | Indoor Lamp - High | Lamps | RT3 | RETAIL - MULTISTORY LARGE | New | CZ13 | Fresno Area (CZ13) |  |  |  | 1000 sf | 0.17954 | 0.075126 | 0.25466 | Lamps/1000 sf | 130.7872 | 466.9102 | 466.9102 | 0.022245 | 0.079415 | 0.079415 | 0 | 0 | 0 | 140.3085 | 500.9012 | 500.9012 | 0.028238 | 0.10081 | 0.10081 | -0.88839 | -3.1715 | -3.1715 | 123 | 4.35 | 4.35 | 4.35 | 1.45 | 0.5 | 7.6629 | 1.3946 | 1.3946 | 5.7541 | 5.7541 | 5.7541 | 0 | 0 | 0 | 1.3056 | 1.0114 | 0 | 0 | [7 empty] | Low (2013) | None | None | None
M-060 | Lighting - Compact Fluorescent Lamp (Basic High - Indoor) | SCE | COM | Electric | COMLighting - Compact Fluorescent Lamp (Basic High - Indoor) | Indoor CFL Lamp (Screw-In >= 25W) - Average Lamp Watts = 36.95, Average Lamp CFL Ratio = 0.357 | Indoor Incandescent Lamp (Screw-In >= 25W) - Average Lamp Watts = 131.89W, Average Lamp CFL Ratio = 0.357 | Indoor Incandescent Lamp (Screw-In >= 25W) - Average Lamp CFL Ratio = 0.357 | Lighting | InGen | Ltg_ScrewIn | CFL_lamp | CFL_lampBasicHighIndoor | 1 | 0 | 1 | 0.54 | 10 | NA | 1 | Indoor Lamp - High | Lamps | RT3 | RETAIL - MULTISTORY LARGE | Existing | CZ14 | China Lake Area (CZ14) |  |  |  | 1000 sf | 0.17954 | 0.075126 | 0.25466 | Lamps/1000 sf | 130.7877 | 466.9121 | 466.9121 | 0.022245 | 0.079415 | 0.079415 | 0 | 0 | 0 | 139.9559 | 499.6427 | 499.6427 | 0.028026 | 0.10005 | 0.10005 | -0.87428 | -3.1212 | -3.1212 | 123 | 4.35 | 4.35 | 4.35 | 1.45 | 0.5 | 7.6629 | 1.3946 | 1.3946 | 5.7541 | 5.7541 | 5.7541 | 0 | 0 | 0 | 1.3056 | 1.0114 | 0 | 0 | [7 empty] | Low (2013) | None | None | None
M-060 | Lighting - Compact Fluorescent Lamp (Basic High - Indoor) | SCE | COM | Electric | COMLighting - Compact Fluorescent Lamp (Basic High - Indoor) | Indoor CFL Lamp (Screw-In >= 25W) - Average Lamp Watts = 36.95, Average Lamp CFL Ratio = 0.357 | Indoor Incandescent Lamp (Screw-In >= 25W) - Average Lamp Watts = 131.89W, Average Lamp CFL Ratio = 0.357 | Indoor Incandescent Lamp (Screw-In >= 25W) - Average Lamp CFL Ratio = 0.357 | Lighting | InGen | Ltg_ScrewIn | CFL_lamp | CFL_lampBasicHighIndoor | 1 | 0 | 1 | 0.54 | 10 | NA | 1 | Indoor Lamp - High | Lamps | RT3 | RETAIL - MULTISTORY LARGE | New | CZ14 | China Lake Area (CZ14) |  |  |  | 1000 sf | 0.17954 | 0.075126 | 0.25466 | Lamps/1000 sf | 130.7877 | 466.9121 | 466.9121 | 0.022246 | 0.079416 | 0.079416 | 0 | 0 | 0 | 139.9559 | 499.6427 | 499.6427 | 0.027956 | 0.099803 | 0.099803 | -0.92364 | -3.2974 | -3.2974 | 123 | 4.35 | 4.35 | 4.35 | 1.45 | 0.5 | 7.6629 | 1.3946 | 1.3946 | 5.7541 | 5.7541 | 5.7541 | 0 | 0 | 0 | 1.3056 | 1.0114 | 0 | 0 | [7 empty] | Low (2013) | None | None | None
M-060 | Lighting - Compact Fluorescent Lamp (Basic High - Indoor) | SCE | COM | Electric | COMLighting - Compact Fluorescent Lamp (Basic High - Indoor) | Indoor CFL Lamp (Screw-In >= 25W) - Average Lamp Watts = 36.95, Average Lamp CFL Ratio = 0.357 | Indoor Incandescent Lamp (Screw-In >= 25W) - Average Lamp Watts = 131.89W, Average Lamp CFL Ratio = 0.357 | Indoor Incandescent Lamp (Screw-In >= 25W) - Average Lamp CFL Ratio = 0.357 | Lighting | InGen | Ltg_ScrewIn | CFL_lamp | CFL_lampBasicHighIndoor | 1 | 0 | 1 | 0.54 | 10 | NA | 1 | Indoor Lamp - High | Lamps | RT3 | RETAIL - MULTISTORY LARGE | Existing | CZ15 | Blythe Area (CZ15) |  |  |  | 1000 sf | 0.17954 | 0.075126 | 0.25466 | Lamps/1000 sf | 130.7945 | 466.9362 | 466.9362 | 0.022245 | 0.079415 | 0.079415 | 0 | 0 | 0 | 150.8845 | 538.6576 | 538.6576 | 0.028485 | 0.10169 | 0.10169 | -0.075442 | -0.26933 | -0.26933 | 123 | 4.35 | 4.35 | 4.35 | 1.45 | 0.5 | 7.6629 | 1.3946 | 1.3946 | 5.7541 | 5.7541 | 5.7541 | 0 | 0 | 0 | 1.3056 | 1.0114 | 0 | 0 | [7 empty] | Low (2013) | None | None | None
M-060 | Lighting - Compact Fluorescent Lamp (Basic High - Indoor) | SCE | COM | Electric | COMLighting - Compact Fluorescent Lamp (Basic High - Indoor) | Indoor CFL Lamp (Screw-In >= 25W) - Average Lamp Watts = 36.95, Average Lamp CFL Ratio = 0.357 | Indoor Incandescent Lamp (Screw-In >= 25W) - Average Lamp Watts = 131.89W, Average Lamp CFL Ratio = 0.357 | Indoor Incandescent Lamp (Screw-In >= 25W) - Average Lamp CFL Ratio = 0.357 | Lighting | InGen | Ltg_ScrewIn | CFL_lamp | CFL_lampBasicHighIndoor | 1 | 0 | 1 | 0.54 | 10 | NA | 1 | Indoor Lamp - High | Lamps | RT3 | RETAIL - MULTISTORY LARGE | New | CZ15 | Blythe Area (CZ15) |  |  |  | 1000 sf | 0.17954 | 0.075126 | 0.25466 | Lamps/1000 sf | 130.7918 | 466.9269 | 466.9269 | 0.022244 | 0.079413 | 0.079413 | 0 | 0 | 0 | 152.6472 | 544.9503 | 544.9503 | 0.029719 | 0.1061 | 0.1061 | -0.059226 | -0.21144 | -0.21144 | 123 | 4.35 | 4.35 | 4.35 | 1.45 | 0.5 | 7.6629 | 1.3946 | 1.3946 | 5.7541 | 5.7541 | 5.7541 | 0 | 0 | 0 | 1.3056 | 1.0114 | 0 | 0 | [7 empty] | Low (2013) | None | None | None
M-060 | Lighting - Compact Fluorescent Lamp (Basic High - Indoor) | SCE | COM | Electric | COMLighting - Compact Fluorescent Lamp (Basic High - Indoor) | Indoor CFL Lamp (Screw-In >= 25W) - Average Lamp Watts = 36.95, Average Lamp CFL Ratio = 0.357 | Indoor Incandescent Lamp (Screw-In >= 25W) - Average Lamp Watts = 131.89W, Average Lamp CFL Ratio = 0.357 | Indoor Incandescent Lamp (Screw-In >= 25W) - Average Lamp CFL Ratio = 0.357 | Lighting | InGen | Ltg_ScrewIn | CFL_lamp | CFL_lampBasicHighIndoor | 1 | 0 | 1 | 0.54 | 10 | NA | 1 | Indoor Lamp - High | Lamps | RT3 | RETAIL - MULTISTORY LARGE | Existing | CZ16 | Mount Shasta Area (CZ16) |  |  |  | 1000 sf | 0.17954 | 0.075126 | 0.25466 | Lamps/1000 sf | 130.7896 | 466.9189 | 466.9189 | 0.022245 | 0.079415 | 0.079415 | 0 | 0 | 0 | 127.9698 | 456.8521 | 456.8521 | 0.027533 | 0.098292 | 0.098292 | -1.6886 | -6.0284 | -6.0284 | 123 | 4.35 | 4.35 | 4.35 | 1.45 | 0.5 | 7.6629 | 1.3946 | 1.3946 | 5.7541 | 5.7541 | 5.7541 | 0 | 0 | 0 | 1.3056 | 1.0114 | 0 | 0 | [7 empty] | Low (2013) | None | None | None
M-060 | Lighting - Compact Fluorescent Lamp (Basic High - Indoor) | SCE | COM | Electric | COMLighting - Compact Fluorescent Lamp (Basic High - Indoor) | Indoor CFL Lamp (Screw-In >= 25W) - Average Lamp Watts = 36.95, Average Lamp CFL Ratio = 0.357 | Indoor Incandescent Lamp (Screw-In >= 25W) - Average Lamp Watts = 131.89W, Average Lamp CFL Ratio = 0.357 | Indoor Incandescent Lamp (Screw-In >= 25W) - Average Lamp CFL Ratio = 0.357 | Lighting | InGen | Ltg_ScrewIn | CFL_lamp | CFL_lampBasicHighIndoor | 1 | 0 | 1 | 0.54 | 10 | NA | 1 | Indoor Lamp - High | Lamps | RT3 | RETAIL - MULTISTORY LARGE | New | CZ16 | Mount Shasta Area (CZ16) |  |  |  | 1000 sf | 0.17954 | 0.075126 | 0.25466 | Lamps/1000 sf | 130.79 | 466.9203 | 466.9203 | 0.022244 | 0.079412 | 0.079412 | 0 | 0 | 0 | 126.2071 | 450.5594 | 450.5594 | 0.0251 | 0.089608 | 0.089608 | -1.6076 | -5.739 | -5.739 | 123 | 4.35 | 4.35 | 4.35 | 1.45 | 0.5 | 7.6629 | 1.3946 | 1.3946 | 5.7541 | 5.7541 | 5.7541 | 0 | 0 | 0 | 1.3056 | 1.0114 | 0 | 0 | [7 empty] | Low (2013) | None | None | None
M-060 | Lighting - Compact Fluorescent Lamp (Basic High - Indoor) | SDGE | COM | Electric | COMLighting - Compact Fluorescent Lamp (Basic High - Indoor) | Indoor CFL Lamp (Screw-In >= 25W) - Average Lamp Watts = 36.95, Average Lamp CFL Ratio = 0.357 | Indoor Incandescent Lamp (Screw-In >= 25W) - Average Lamp Watts = 131.89W, Average Lamp CFL Ratio = 0.357 | Indoor Incandescent Lamp (Screw-In >= 25W) - Average Lamp CFL Ratio = 0.357 | Lighting | InGen | Ltg_ScrewIn | CFL_lamp | CFL_lampBasicHighIndoor | 1 | 0 | 1 | 0.54 | 10 | NA | 1 | Indoor Lamp - High | Lamps | RT3 | RETAIL - MULTISTORY LARGE | Existing | CZ06 | Los Angeles Area (CZ06) |  |  |  | 1000 sf | 0.16712 | 0.087208 | 0.25433 | Lamps/1000 sf | 125.6232 | 448.4749 | 448.4749 | 0.021367 | 0.076282 | 0.076282 | 0 | 0 | 0 | 143.2356 | 511.3511 | 511.3511 | 0.026852 | 0.095863 | 0.095863 | -0.18082 | -0.64554 | -0.64554 | 123 | 4.35 | 4.35 | 4.35 | 1.45 | 0.5 | 7.6629 | 1.3946 | 1.3946 | 5.7541 | 5.7541 | 5.7541 | 0 | 0 | 0 | 1.306 | 1.0067 | 0 | 0 | [7 empty] | Low (2013) | None | None | None
M-060 | Lighting - Compact Fluorescent Lamp (Basic High - Indoor) | SDGE | COM | Electric | COMLighting - Compact Fluorescent Lamp (Basic High - Indoor) | Indoor CFL Lamp (Screw-In >= 25W) - Average Lamp Watts = 36.95, Average Lamp CFL Ratio = 0.357 | Indoor Incandescent Lamp (Screw-In >= 25W) - Average Lamp Watts = 131.89W, Average Lamp CFL Ratio = 0.357 | Indoor Incandescent Lamp (Screw-In >= 25W) - Average Lamp CFL Ratio = 0.357 | Lighting | InGen | Ltg_ScrewIn | CFL_lamp | CFL_lampBasicHighIndoor | 1 | 0 | 1 | 0.54 | 10 | NA | 1 | Indoor Lamp - High | Lamps | RT3 | RETAIL - MULTISTORY LARGE | New | CZ06 | Los Angeles Area (CZ06) |  |  |  | 1000 sf | 0.16712 | 0.087208 | 0.25433 | Lamps/1000 sf | 125.6293 | 448.4967 | 448.4967 | 0.021366 | 0.076278 | 0.076278 | 0 | 0 | 0 | 139.1722 | 496.8447 | 496.8447 | 0.026107 | 0.093204 | 0.093204 | -0.26886 | -0.95984 | -0.95984 | 123 | 4.35 | 4.35 | 4.35 | 1.45 | 0.5 | 7.6629 | 1.3946 | 1.3946 | 5.7541 | 5.7541 | 5.7541 | 0 | 0 | 0 | 1.306 | 1.0067 | 0 | 0 | [7 empty] | Low (2013) | None | None | None
M-060 | Lighting - Compact Fluorescent Lamp (Basic High - Indoor) | SDGE | COM | Electric | COMLighting - Compact Fluorescent Lamp (Basic High - Indoor) | Indoor CFL Lamp (Screw-In >= 25W) - Average Lamp Watts = 36.95, Average Lamp CFL Ratio = 0.357 | Indoor Incandescent Lamp (Screw-In >= 25W) - Average Lamp Watts = 131.89W, Average Lamp CFL Ratio = 0.357 | Indoor Incandescent Lamp (Screw-In >= 25W) - Average Lamp CFL Ratio = 0.357 | Lighting | InGen | Ltg_ScrewIn | CFL_lamp | CFL_lampBasicHighIndoor | 1 | 0 | 1 | 0.54 | 10 | NA | 1 | Indoor Lamp - High | Lamps | RT3 | RETAIL - MULTISTORY LARGE | Existing | CZ07 | San Diego Area (CZ07) |  |  |  | 1000 sf | 0.16712 | 0.087208 | 0.25433 | Lamps/1000 sf | 125.6222 | 448.4714 | 448.4714 | 0.021366 | 0.076277 | 0.076277 | 0 | 0 | 0 | 143.9128 | 513.7688 | 513.7688 | 0.026345 | 0.09405 | 0.09405 | -0.082962 | -0.29617 | -0.29617 | 123 | 4.35 | 4.35 | 4.35 | 1.45 | 0.5 | 7.6629 | 1.3946 | 1.3946 | 5.7541 | 5.7541 | 5.7541 | 0 | 0 | 0 | 1.306 | 1.0067 | 0 | 0 | [7 empty] | Low (2013) | None | None | None
M-060 | Lighting - Compact Fluorescent Lamp (Basic High - Indoor) | SDGE | COM | Electric | COMLighting - Compact Fluorescent Lamp (Basic High - Indoor) | Indoor CFL Lamp (Screw-In >= 25W) - Average Lamp Watts = 36.95, Average Lamp CFL Ratio = 0.357 | Indoor Incandescent Lamp (Screw-In >= 25W) - Average Lamp Watts = 131.89W, Average Lamp CFL Ratio = 0.357 | Indoor Incandescent Lamp (Screw-In >= 25W) - Average Lamp CFL Ratio = 0.357 | Lighting | InGen | Ltg_ScrewIn | CFL_lamp | CFL_lampBasicHighIndoor | 1 | 0 | 1 | 0.54 | 10 | NA | 1 | Indoor Lamp - High | Lamps | RT3 | RETAIL - MULTISTORY LARGE | New | CZ07 | San Diego Area (CZ07) |  |  |  | 1000 sf | 0.16712 | 0.087208 | 0.25433 | Lamps/1000 sf | 125.6278 | 448.4911 | 448.4911 | 0.021366 | 0.076276 | 0.076276 | 0 | 0 | 0 | 140.188 | 500.4713 | 500.4713 | 0.025261 | 0.090182 | 0.090182 | -0.128 | -0.45695 | -0.45695 | 123 | 4.35 | 4.35 | 4.35 | 1.45 | 0.5 | 7.6629 | 1.3946 | 1.3946 | 5.7541 | 5.7541 | 5.7541 | 0 | 0 | 0 | 1.306 | 1.0067 | 0 | 0 | [7 empty] | Low (2013) | None | None | None
M-060 | Lighting - Compact Fluorescent Lamp (Basic High - Indoor) | SDGE | COM | Electric | COMLighting - Compact Fluorescent Lamp (Basic High - Indoor) | Indoor CFL Lamp (Screw-In >= 25W) - Average Lamp Watts = 36.95, Average Lamp CFL Ratio = 0.357 | Indoor Incandescent Lamp (Screw-In >= 25W) - Average Lamp Watts = 131.89W, Average Lamp CFL Ratio = 0.357 | Indoor Incandescent Lamp (Screw-In >= 25W) - Average Lamp CFL Ratio = 0.357 | Lighting | InGen | Ltg_ScrewIn | CFL_lamp | CFL_lampBasicHighIndoor | 1 | 0 | 1 | 0.54 | 10 | NA | 1 | Indoor Lamp - High | Lamps | RT3 | RETAIL - MULTISTORY LARGE | Existing | CZ08 | El Toro Area (CZ08) |  |  |  | 1000 sf | 0.16712 | 0.087208 | 0.25433 | Lamps/1000 sf | 125.6227 | 448.4731 | 448.4731 | 0.021367 | 0.076281 | 0.076281 | 0 | 0 | 0 | 143.5742 | 512.5599 | 512.5599 | 0.026446 | 0.094413 | 0.094413 | -0.15712 | -0.56091 | -0.56091 | 123 | 4.35 | 4.35 | 4.35 | 1.45 | 0.5 | 7.6629 | 1.3946 | 1.3946 | 5.7541 | 5.7541 | 5.7541 | 0 | 0 | 0 | 1.306 | 1.0067 | 0 | 0 | [7 empty] | Low (2013) | None | None | None
M-060 | Lighting - Compact Fluorescent Lamp (Basic High - Indoor) | SDGE | COM | Electric | COMLighting - Compact Fluorescent Lamp (Basic High - Indoor) | Indoor CFL Lamp (Screw-In >= 25W) - Average Lamp Watts = 36.95, Average Lamp CFL Ratio = 0.357 | Indoor Incandescent Lamp (Screw-In >= 25W) - Average Lamp Watts = 131.89W, Average Lamp CFL Ratio = 0.357 | Indoor Incandescent Lamp (Screw-In >= 25W) - Average Lamp CFL Ratio = 0.357 | Lighting | InGen | Ltg_ScrewIn | CFL_lamp | CFL_lampBasicHighIndoor | 1 | 0 | 1 | 0.54 | 10 | NA | 1 | Indoor Lamp - High | Lamps | RT3 | RETAIL - MULTISTORY LARGE | New | CZ08 | El Toro Area (CZ08) |  |  |  | 1000 sf | 0.16712 | 0.087208 | 0.25433 | Lamps/1000 sf | 125.6278 | 448.4911 | 448.4911 | 0.021367 | 0.076282 | 0.076282 | 0 | 0 | 0 | 140.188 | 500.4713 | 500.4713 | 0.025735 | 0.091874 | 0.091874 | -0.21875 | -0.78093 | -0.78093 | 123 | 4.35 | 4.35 | 4.35 | 1.45 | 0.5 | 7.6629 | 1.3946 | 1.3946 | 5.7541 | 5.7541 | 5.7541 | 0 | 0 | 0 | 1.306 | 1.0067 | 0 | 0 | [7 empty] | Low (2013) | None | None | None
M-060 | Lighting - Compact Fluorescent Lamp (Basic High - Indoor) | SDGE | COM | Electric | COMLighting - Compact Fluorescent Lamp (Basic High - Indoor) | Indoor CFL Lamp (Screw-In >= 25W) - Average Lamp Watts = 36.95, Average Lamp CFL Ratio = 0.357 | Indoor Incandescent Lamp (Screw-In >= 25W) - Average Lamp Watts = 131.89W, Average Lamp CFL Ratio = 0.357 | Indoor Incandescent Lamp (Screw-In >= 25W) - Average Lamp CFL Ratio = 0.357 | Lighting | InGen | Ltg_ScrewIn | CFL_lamp | CFL_lampBasicHighIndoor | 1 | 0 | 1 | 0.54 | 10 | NA | 1 | Indoor Lamp - High | Lamps | RT3 | RETAIL - MULTISTORY LARGE | New | CZ10 | San Bernardino Area (CZ10) |  |  |  | 1000 sf | 0.16712 | 0.087208 | 0.25433 | Lamps/1000 sf | 125.6299 | 448.4986 | 448.4986 | 0.021368 | 0.076282 | 0.076282 | 0 | 0 | 0 | 138.8336 | 495.6358 | 495.6358 | 0.026615 | 0.095017 | 0.095017 | -0.37925 | -1.3539 | -1.3539 | 123 | 4.35 | 4.35 | 4.35 | 1.45 | 0.5 | 7.6629 | 1.3946 | 1.3946 | 5.7541 | 5.7541 | 5.7541 | 0 | 0 | 0 | 1.306 | 1.0067 | 0 | 0 | [7 empty] | Low (2013) | None | None | None
M-060 | Lighting - Compact Fluorescent Lamp (Basic High - Indoor) | SDGE | COM | Electric | COMLighting - Compact Fluorescent Lamp (Basic High - Indoor) | Indoor CFL Lamp (Screw-In >= 25W) - Average Lamp Watts = 36.95, Average Lamp CFL Ratio = 0.357 | Indoor Incandescent Lamp (Screw-In >= 25W) - Average Lamp Watts = 131.89W, Average Lamp CFL Ratio = 0.357 | Indoor Incandescent Lamp (Screw-In >= 25W) - Average Lamp CFL Ratio = 0.357 | Lighting | InGen | Ltg_ScrewIn | CFL_lamp | CFL_lampBasicHighIndoor | 1 | 0 | 1 | 0.54 | 10 | NA | 1 | Indoor Lamp - High | Lamps | RT3 | RETAIL - MULTISTORY LARGE | Existing | CZ10 | San Bernardino Area (CZ10) |  |  |  | 1000 sf | 0.16712 | 0.087208 | 0.25433 | Lamps/1000 sf | 125.6257 | 448.4838 | 448.4838 | 0.021366 | 0.076277 | 0.076277 | 0 | 0 | 0 | 141.5425 | 505.3067 | 505.3067 | 0.026785 | 0.095621 | 0.095621 | -0.27631 | -0.98644 | -0.98644 | 123 | 4.35 | 4.35 | 4.35 | 1.45 | 0.5 | 7.6629 | 1.3946 | 1.3946 | 5.7541 | 5.7541 | 5.7541 | 0 | 0 | 0 | 1.306 | 1.0067 | 0 | 0 | [7 empty] | Low (2013) | None | None | None
M-060 | Lighting - Compact Fluorescent Lamp (Basic High - Indoor) | SDGE | COM | Electric | COMLighting - Compact Fluorescent Lamp (Basic High - Indoor) | Indoor CFL Lamp (Screw-In >= 25W) - Average Lamp Watts = 36.95, Average Lamp CFL Ratio = 0.357 | Indoor Incandescent Lamp (Screw-In >= 25W) - Average Lamp Watts = 131.89W, Average Lamp CFL Ratio = 0.357 | Indoor Incandescent Lamp (Screw-In >= 25W) - Average Lamp CFL Ratio = 0.357 | Lighting | InGen | Ltg_ScrewIn | CFL_lamp | CFL_lampBasicHighIndoor | 1 | 0 | 1 | 0.54 | 10 | NA | 1 | Indoor Lamp - High | Lamps | RT3 | RETAIL - MULTISTORY LARGE | Existing | CZ14 | China Lake Area (CZ14) |  |  |  | 1000 sf | 0.16712 | 0.087208 | 0.25433 | Lamps/1000 sf | 125.6247 | 448.48 | 448.48 | 0.021366 | 0.076278 | 0.076278 | 0 | 0 | 0 | 134.7701 | 481.1294 | 481.1294 | 0.026988 | 0.096347 | 0.096347 | -0.84993 | -3.0343 | -3.0343 | 123 | 4.35 | 4.35 | 4.35 | 1.45 | 0.5 | 7.6629 | 1.3946 | 1.3946 | 5.7541 | 5.7541 | 5.7541 | 0 | 0 | 0 | 1.306 | 1.0067 | 0 | 0 | [7 empty] | Low (2013) | None | None | None
M-060 | Lighting - Compact Fluorescent Lamp (Basic High - Indoor) | SCE | COM | Electric | COMLighting - Compact Fluorescent Lamp (Basic High - Indoor) | Indoor CFL Lamp (Screw-In >= 25W) - Average Lamp Watts = 36.95, Average Lamp CFL Ratio = 0.357 | Indoor Incandescent Lamp (Screw-In >= 25W) - Average Lamp Watts = 131.89W, Average Lamp CFL Ratio = 0.357 | Indoor Incandescent Lamp (Screw-In >= 25W) - Average Lamp CFL Ratio = 0.357 | Lighting | InGen | Ltg_ScrewIn | CFL_lamp | CFL_lampBasicHighIndoor | 1 | 0 | 1 | 0.54 | 10 | NA | 1 | Indoor Lamp - High | Lamps | RTL | RETAIL - SINGLE-STORY LARGE | New | CZ06 | Los Angeles Area (CZ06) |  |  |  | 1000 sf | 0.17954 | 0.075126 | 0.25466 | Lamps/1000 sf | 153.3455 | 547.4433 | 547.4433 | 0.02429 | 0.086715 | 0.086715 | 0 | 0 | 0 | 168.1586 | 600.3263 | 600.3263 | 0.030952 | 0.1105 | 0.1105 | -0.50765 | -1.8123 | -1.8123 | 123 | 4.35 | 4.35 | 4.35 | 1.45 | 0.5 | 7.6629 | 1.3946 | 1.3946 | 5.7541 | 5.7541 | 5.7541 | 0 | 0 | 0 | 1.3056 | 1.0114 | 0 | 0 | [7 empty] | Low (2013) | None | None | None
M-060 | Lighting - Compact Fluorescent Lamp (Basic High - Indoor) | SCE | COM | Electric | COMLighting - Compact Fluorescent Lamp (Basic High - Indoor) | Indoor CFL Lamp (Screw-In >= 25W) - Average Lamp Watts = 36.95, Average Lamp CFL Ratio = 0.357 | Indoor Incandescent Lamp (Screw-In >= 25W) - Average Lamp Watts = 131.89W, Average Lamp CFL Ratio = 0.357 | Indoor Incandescent Lamp (Screw-In >= 25W) - Average Lamp CFL Ratio = 0.357 | Lighting | InGen | Ltg_ScrewIn | CFL_lamp | CFL_lampBasicHighIndoor | 1 | 0 | 1 | 0.54 | 10 | NA | 1 | Indoor Lamp - High | Lamps | RTL | RETAIL - SINGLE-STORY LARGE | Existing | CZ08 | El Toro Area (CZ08) |  |  |  | 1000 sf | 0.17954 | 0.075126 | 0.25466 | Lamps/1000 sf | 153.3562 | 547.4818 | 547.4818 | 0.024289 | 0.086711 | 0.086711 | 0 | 0 | 0 | 174.8568 | 624.2387 | 624.2387 | 0.030776 | 0.10987 | 0.10987 | -0.31904 | -1.139 | -1.139 | 123 | 4.35 | 4.35 | 4.35 | 1.45 | 0.5 | 7.6629 | 1.3946 | 1.3946 | 5.7541 | 5.7541 | 5.7541 | 0 | 0 | 0 | 1.3056 | 1.0114 | 0 | 0 | [7 empty] | Low (2013) | None | None | None
M-060 | Lighting - Compact Fluorescent Lamp (Basic High - Indoor) | SCE | COM | Electric | COMLighting - Compact Fluorescent Lamp (Basic High - Indoor) | Indoor CFL Lamp (Screw-In >= 25W) - Average Lamp Watts = 36.95, Average Lamp CFL Ratio = 0.357 | Indoor Incandescent Lamp (Screw-In >= 25W) - Average Lamp Watts = 131.89W, Average Lamp CFL Ratio = 0.357 | Indoor Incandescent Lamp (Screw-In >= 25W) - Average Lamp CFL Ratio = 0.357 | Lighting | InGen | Ltg_ScrewIn | CFL_lamp | CFL_lampBasicHighIndoor | 1 | 0 | 1 | 0.54 | 10 | NA | 1 | Indoor Lamp - High | Lamps | RTL | RETAIL - SINGLE-STORY LARGE | New | CZ08 | El Toro Area (CZ08) |  |  |  | 1000 sf | 0.17954 | 0.075126 | 0.25466 | Lamps/1000 sf | 153.3584 | 547.4895 | 547.4895 | 0.02429 | 0.086716 | 0.086716 | 0 | 0 | 0 | 170.2738 | 607.8776 | 607.8776 | 0.031376 | 0.11201 | 0.11201 | -0.43009 | -1.5354 | -1.5354 | 123 | 4.35 | 4.35 | 4.35 | 1.45 | 0.5 | 7.6629 | 1.3946 | 1.3946 | 5.7541 | 5.7541 | 5.7541 | 0 | 0 | 0 | 1.3056 | 1.0114 | 0 | 0 | [7 empty] | Low (2013) | None | None | None
M-060 | Lighting - Compact Fluorescent Lamp (Basic High - Indoor) | SCE | COM | Electric | COMLighting - Compact Fluorescent Lamp (Basic High - Indoor) | Indoor CFL Lamp (Screw-In >= 25W) - Average Lamp Watts = 36.95, Average Lamp CFL Ratio = 0.357 | Indoor Incandescent Lamp (Screw-In >= 25W) - Average Lamp Watts = 131.89W, Average Lamp CFL Ratio = 0.357 | Indoor Incandescent Lamp (Screw-In >= 25W) - Average Lamp CFL Ratio = 0.357 | Lighting | InGen | Ltg_ScrewIn | CFL_lamp | CFL_lampBasicHighIndoor | 1 | 0 | 1 | 0.54 | 10 | NA | 1 | Indoor Lamp - High | Lamps | RTL | RETAIL - SINGLE-STORY LARGE | New | CZ09 | Pasadena Area (CZ09) |  |  |  | 1000 sf | 0.17954 | 0.075126 | 0.25466 | Lamps/1000 sf | 153.3582 | 547.4889 | 547.4889 | 0.02429 | 0.086716 | 0.086716 | 0 | 0 | 0 | 170.6264 | 609.1362 | 609.1362 | 0.032891 | 0.11742 | 0.11742 | -0.42657 | -1.5228 | -1.5228 | 123 | 4.35 | 4.35 | 4.35 | 1.45 | 0.5 | 7.6629 | 1.3946 | 1.3946 | 5.7541 | 5.7541 | 5.7541 | 0 | 0 | 0 | 1.3056 | 1.0114 | 0 | 0 | [7 empty] | Low (2013) | None | None | None
M-060 | Lighting - Compact Fluorescent Lamp (Basic High - Indoor) | SCE | COM | Electric | COMLighting - Compact Fluorescent Lamp (Basic High - Indoor) | Indoor CFL Lamp (Screw-In >= 25W) - Average Lamp Watts = 36.95, Average Lamp CFL Ratio = 0.357 | Indoor Incandescent Lamp (Screw-In >= 25W) - Average Lamp Watts = 131.89W, Average Lamp CFL Ratio = 0.357 | Indoor Incandescent Lamp (Screw-In >= 25W) - Average Lamp CFL Ratio = 0.357 | Lighting | InGen | Ltg_ScrewIn | CFL_lamp | CFL_lampBasicHighIndoor | 1 | 0 | 1 | 0.54 | 10 | NA | 1 | Indoor Lamp - High | Lamps | RTL | RETAIL - SINGLE-STORY LARGE | Existing | CZ09 | Pasadena Area (CZ09) |  |  |  | 1000 sf | 0.17954 | 0.075126 | 0.25466 | Lamps/1000 sf | 153.3571 | 547.4847 | 547.4847 | 0.02429 | 0.086716 | 0.086716 | 0 | 0 | 0 | 173.0941 | 617.946 | 617.946 | 0.031517 | 0.11251 | 0.11251 | -0.38426 | -1.3718 | -1.3718 | 123 | 4.35 | 4.35 | 4.35 | 1.45 | 0.5 | 7.6629 | 1.3946 | 1.3946 | 5.7541 | 5.7541 | 5.7541 | 0 | 0 | 0 | 1.3056 | 1.0114 | 0 | 0 | [7 empty] | Low (2013) | None | None | None
M-060 | Lighting - Compact Fluorescent Lamp (Basic High - Indoor) | SCE | COM | Electric | COMLighting - Compact Fluorescent Lamp (Basic High - Indoor) | Indoor CFL Lamp (Screw-In >= 25W) - Average Lamp Watts = 36.95, Average Lamp CFL Ratio = 0.357 | Indoor Incandescent Lamp (Screw-In >= 25W) - Average Lamp Watts = 131.89W, Average Lamp CFL Ratio = 0.357 | Indoor Incandescent Lamp (Screw-In >= 25W) - Average Lamp CFL Ratio = 0.357 | Lighting | InGen | Ltg_ScrewIn | CFL_lamp | CFL_lampBasicHighIndoor | 1 | 0 | 1 | 0.54 | 10 | NA | 1 | Indoor Lamp - High | Lamps | RTL | RETAIL - SINGLE-STORY LARGE | Existing | CZ10 | San Bernardino Area (CZ10) |  |  |  | 1000 sf | 0.17954 | 0.075126 | 0.25466 | Lamps/1000 sf | 153.3584 | 547.4895 | 547.4895 | 0.024289 | 0.086712 | 0.086712 | 0 | 0 | 0 | 170.2738 | 607.8776 | 607.8776 | 0.031129 | 0.11113 | 0.11113 | -0.42304 | -1.5103 | -1.5103 | 123 | 4.35 | 4.35 | 4.35 | 1.45 | 0.5 | 7.6629 | 1.3946 | 1.3946 | 5.7541 | 5.7541 | 5.7541 | 0 | 0 | 0 | 1.3056 | 1.0114 | 0 | 0 | [7 empty] | Low (2013) | None | None | None
M-060 | Lighting - Compact Fluorescent Lamp (Basic High - Indoor) | SCE | COM | Electric | COMLighting - Compact Fluorescent Lamp (Basic High - Indoor) | Indoor CFL Lamp (Screw-In >= 25W) - Average Lamp Watts = 36.95, Average Lamp CFL Ratio = 0.357 | Indoor Incandescent Lamp (Screw-In >= 25W) - Average Lamp Watts = 131.89W, Average Lamp CFL Ratio = 0.357 | Indoor Incandescent Lamp (Screw-In >= 25W) - Average Lamp CFL Ratio = 0.357 | Lighting | InGen | Ltg_ScrewIn | CFL_lamp | CFL_lampBasicHighIndoor | 1 | 0 | 1 | 0.54 | 10 | NA | 1 | Indoor Lamp - High | Lamps | RTL | RETAIL - SINGLE-STORY LARGE | New | CZ10 | San Bernardino Area (CZ10) |  |  |  | 1000 sf | 0.17954 | 0.075126 | 0.25466 | Lamps/1000 sf | 153.3579 | 547.4877 | 547.4877 | 0.024289 | 0.086713 | 0.086713 | 0 | 0 | 0 | 171.3314 | 611.6533 | 611.6533 | 0.032997 | 0.1178 | 0.1178 | -0.49707 | -1.7745 | -1.7745 | 123 | 4.35 | 4.35 | 4.35 | 1.45 | 0.5 | 7.6629 | 1.3946 | 1.3946 | 5.7541 | 5.7541 | 5.7541 | 0 | 0 | 0 | 1.3056 | 1.0114 | 0 | 0 | [7 empty] | Low (2013) | None | None | None
M-060 | Lighting - Compact Fluorescent Lamp (Basic High - Indoor) | SCE | COM | Electric | COMLighting - Compact Fluorescent Lamp (Basic High - Indoor) | Indoor CFL Lamp (Screw-In >= 25W) - Average Lamp Watts = 36.95, Average Lamp CFL Ratio = 0.357 | Indoor Incandescent Lamp (Screw-In >= 25W) - Average Lamp Watts = 131.89W, Average Lamp CFL Ratio = 0.357 | Indoor Incandescent Lamp (Screw-In >= 25W) - Average Lamp CFL Ratio = 0.357 | Lighting | InGen | Ltg_ScrewIn | CFL_lamp | CFL_lampBasicHighIndoor | 1 | 0 | 1 | 0.54 | 10 | NA | 1 | Indoor Lamp - High | Lamps | RTL | RETAIL - SINGLE-STORY LARGE | Existing | CZ13 | Fresno Area (CZ13) |  |  |  | 1000 sf | 0.17954 | 0.075126 | 0.25466 | Lamps/1000 sf | 153.3459 | 547.4449 | 547.4449 | 0.024289 | 0.086712 | 0.086712 | 0 | 0 | 0 | 167.101 | 596.5507 | 596.5507 | 0.03134 | 0.11188 | 0.11188 | -0.83551 | -2.9828 | -2.9828 | 123 | 4.35 | 4.35 | 4.35 | 1.45 | 0.5 | 7.6629 | 1.3946 | 1.3946 | 5.7541 | 5.7541 | 5.7541 | 0 | 0 | 0 | 1.3056 | 1.0114 | 0 | 0 | [7 empty] | Low (2013) | None | None | None
M-060 | Lighting - Compact Fluorescent Lamp (Basic High - Indoor) | SCE | COM | Electric | COMLighting - Compact Fluorescent Lamp (Basic High - Indoor) | Indoor CFL Lamp (Screw-In >= 25W) - Average Lamp Watts = 36.95, Average Lamp CFL Ratio = 0.357 | Indoor Incandescent Lamp (Screw-In >= 25W) - Average Lamp Watts = 131.89W, Average Lamp CFL Ratio = 0.357 | Indoor Incandescent Lamp (Screw-In >= 25W) - Average Lamp CFL Ratio = 0.357 | Lighting | InGen | Ltg_ScrewIn | CFL_lamp | CFL_lampBasicHighIndoor | 1 | 0 | 1 | 0.54 | 10 | NA | 1 | Indoor Lamp - High | Lamps | RTL | RETAIL - SINGLE-STORY LARGE | New | CZ13 | Fresno Area (CZ13) |  |  |  | 1000 sf | 0.17954 | 0.075126 | 0.25466 | Lamps/1000 sf | 153.3456 | 547.4438 | 547.4438 | 0.02429 | 0.086716 | 0.086716 | 0 | 0 | 0 | 167.8061 | 599.0678 | 599.0678 | 0.03268 | 0.11667 | 0.11667 | -0.94127 | -3.3603 | -3.3603 | 123 | 4.35 | 4.35 | 4.35 | 1.45 | 0.5 | 7.6629 | 1.3946 | 1.3946 | 5.7541 | 5.7541 | 5.7541 | 0 | 0 | 0 | 1.3056 | 1.0114 | 0 | 0 | [7 empty] | Low (2013) | None | None | None
M-060 | Lighting - Compact Fluorescent Lamp (Basic High - Indoor) | PGE | COM | Electric | COMLighting - Compact Fluorescent Lamp (Basic High - Indoor) | Indoor CFL Lamp (Screw-In >= 25W) - Average Lamp Watts = 36.95, Average Lamp CFL Ratio = 0.357 | Indoor Incandescent Lamp (Screw-In >= 25W) - Average Lamp Watts = 131.89W, Average Lamp CFL Ratio = 0.357 | Indoor Incandescent Lamp (Screw-In >= 25W) - Average Lamp CFL Ratio = 0.357 | Lighting | InGen | Ltg_ScrewIn | CFL_lamp | CFL_lampBasicHighIndoor | 1 | 0 | 1 | 0.54 | 10 | NA | 1 | Indoor Lamp - High | Lamps | RTS | RETAIL - SMALL | New | CZ13 | Fresno Area (CZ13) |  |  |  | 1000 sf | 0.17247 | 0.084017 | 0.25649 | Lamps/1000 sf | 166.8166 | 595.5354 | 595.5354 | 0.029121 | 0.10396 | 0.10396 | 0 | 0 | 0 | 176.3919 | 629.7191 | 629.7191 | 0.035819 | 0.12787 | 0.12787 | -1.0068 | -3.5942 | -3.5942 | 123 | 4.35 | 4.35 | 4.35 | 1.45 | 0.5 | 7.6629 | 1.3946 | 1.3946 | 5.7541 | 5.7541 | 5.7541 | 0 | 0 | 0 | 1.3811 | 1.0597 | 0 | 0 | [7 empty] | Low (2013) | None | None | None
M-060 | Lighting - Compact Fluorescent Lamp (Basic High - Indoor) | PGE | COM | Electric | COMLighting - Compact Fluorescent Lamp (Basic High - Indoor) | Indoor CFL Lamp (Screw-In >= 25W) - Average Lamp Watts = 36.95, Average Lamp CFL Ratio = 0.357 | Indoor Incandescent Lamp (Screw-In >= 25W) - Average Lamp Watts = 131.89W, Average Lamp CFL Ratio = 0.357 | Indoor Incandescent Lamp (Screw-In >= 25W) - Average Lamp CFL Ratio = 0.357 | Lighting | InGen | Ltg_ScrewIn | CFL_lamp | CFL_lampBasicHighIndoor | 1 | 0 | 1 | 0.54 | 10 | NA | 1 | Indoor Lamp - High | Lamps | RTS | RETAIL - SMALL | Existing | CZ16 | Mount Shasta Area (CZ16) |  |  |  | 1000 sf | 0.17247 | 0.084017 | 0.25649 | Lamps/1000 sf | 166.8235 | 595.5598 | 595.5598 | 0.029121 | 0.10396 | 0.10396 | 0 | 0 | 0 | 163.4953 | 583.6784 | 583.6784 | 0.034613 | 0.12357 | 0.12357 | -1.8679 | -6.6685 | -6.6685 | 123 | 4.35 | 4.35 | 4.35 | 1.45 | 0.5 | 7.6629 | 1.3946 | 1.3946 | 5.7541 | 5.7541 | 5.7541 | 0 | 0 | 0 | 1.3811 | 1.0597 | 0 | 0 | [7 empty] | Low (2013) | None | None | None
M-060 | Lighting - Compact Fluorescent Lamp (Basic High - Indoor) | PGE | COM | Electric | COMLighting - Compact Fluorescent Lamp (Basic High - Indoor) | Indoor CFL Lamp (Screw-In >= 25W) - Average Lamp Watts = 36.95, Average Lamp CFL Ratio = 0.357 | Indoor Incandescent Lamp (Screw-In >= 25W) - Average Lamp Watts = 131.89W, Average Lamp CFL Ratio = 0.357 | Indoor Incandescent Lamp (Screw-In >= 25W) - Average Lamp CFL Ratio = 0.357 | Lighting | InGen | Ltg_ScrewIn | CFL_lamp | CFL_lampBasicHighIndoor | 1 | 0 | 1 | 0.54 | 10 | NA | 1 | Indoor Lamp - High | Lamps | RTS | RETAIL - SMALL | New | CZ16 | Mount Shasta Area (CZ16) |  |  |  | 1000 sf | 0.17247 | 0.084017 | 0.25649 | Lamps/1000 sf | 166.8228 | 595.5575 | 595.5575 | 0.029121 | 0.10396 | 0.10396 | 0 | 0 | 0 | 163.0793 | 582.1932 | 582.1932 | 0.034613 | 0.12357 | 0.12357 | -2.001 | -7.1437 | -7.1437 | 123 | 4.35 | 4.35 | 4.35 | 1.45 | 0.5 | 7.6629 | 1.3946 | 1.3946 | 5.7541 | 5.7541 | 5.7541 | 0 | 0 | 0 | 1.3811 | 1.0597 | 0 | 0 | [7 empty] | Low (2013) | None | None | None
M-060 | Lighting - Compact Fluorescent Lamp (Basic High - Indoor) | SCE | COM | Electric | COMLighting - Compact Fluorescent Lamp (Basic High - Indoor) | Indoor CFL Lamp (Screw-In >= 25W) - Average Lamp Watts = 36.95, Average Lamp CFL Ratio = 0.357 | Indoor Incandescent Lamp (Screw-In >= 25W) - Average Lamp Watts = 131.89W, Average Lamp CFL Ratio = 0.357 | Indoor Incandescent Lamp (Screw-In >= 25W) - Average Lamp CFL Ratio = 0.357 | Lighting | InGen | Ltg_ScrewIn | CFL_lamp | CFL_lampBasicHighIndoor | 1 | 0 | 1 | 0.54 | 10 | NA | 1 | Indoor Lamp - High | Lamps | RTS | RETAIL - SMALL | Existing | CZ05 | Santa Maria Area (CZ05) |  |  |  | 1000 sf | 0.17954 | 0.075126 | 0.25466 | Lamps/1000 sf | 141.3603 | 504.6562 | 504.6562 | 0.024677 | 0.088095 | 0.088095 | 0 | 0 | 0 | 149.4743 | 533.6234 | 533.6234 | 0.03067 | 0.10949 | 0.10949 | -0.74032 | -2.6429 | -2.6429 | 123 | 4.35 | 4.35 | 4.35 | 1.45 | 0.5 | 7.6629 | 1.3946 | 1.3946 | 5.7541 | 5.7541 | 5.7541 | 0 | 0 | 0 | 1.3056 | 1.0114 | 0 | 0 | [7 empty] | Low (2013) | None | None | None
M-060 | Lighting - Compact Fluorescent Lamp (Basic High - Indoor) | SCE | COM | Electric | COMLighting - Compact Fluorescent Lamp (Basic High - Indoor) | Indoor CFL Lamp (Screw-In >= 25W) - Average Lamp Watts = 36.95, Average Lamp CFL Ratio = 0.357 | Indoor Incandescent Lamp (Screw-In >= 25W) - Average Lamp Watts = 131.89W, Average Lamp CFL Ratio = 0.357 | Indoor Incandescent Lamp (Screw-In >= 25W) - Average Lamp CFL Ratio = 0.357 | Lighting | InGen | Ltg_ScrewIn | CFL_lamp | CFL_lampBasicHighIndoor | 1 | 0 | 1 | 0.54 | 10 | NA | 1 | Indoor Lamp - High | Lamps | RTS | RETAIL - SMALL | New | CZ05 | Santa Maria Area (CZ05) |  |  |  | 1000 sf | 0.17954 | 0.075126 | 0.25466 | Lamps/1000 sf | 141.3704 | 504.6923 | 504.6923 | 0.024678 | 0.088099 | 0.088099 | 0 | 0 | 0 | 145.2439 | 518.5209 | 518.5209 | 0.030001 | 0.1071 | 0.1071 | -0.82493 | -2.945 | -2.945 | 123 | 4.35 | 4.35 | 4.35 | 1.45 | 0.5 | 7.6629 | 1.3946 | 1.3946 | 5.7541 | 5.7541 | 5.7541 | 0 | 0 | 0 | 1.3056 | 1.0114 | 0 | 0 | [7 empty] | Low (2013) | None | None | None
M-060 | Lighting - Compact Fluorescent Lamp (Basic High - Indoor) | SCE | COM | Electric | COMLighting - Compact Fluorescent Lamp (Basic High - Indoor) | Indoor CFL Lamp (Screw-In >= 25W) - Average Lamp Watts = 36.95, Average Lamp CFL Ratio = 0.357 | Indoor Incandescent Lamp (Screw-In >= 25W) - Average Lamp Watts = 131.89W, Average Lamp CFL Ratio = 0.357 | Indoor Incandescent Lamp (Screw-In >= 25W) - Average Lamp CFL Ratio = 0.357 | Lighting | InGen | Ltg_ScrewIn | CFL_lamp | CFL_lampBasicHighIndoor | 1 | 0 | 1 | 0.54 | 10 | NA | 1 | Indoor Lamp - High | Lamps | RTS | RETAIL - SMALL | Existing | CZ06 | Los Angeles Area (CZ06) |  |  |  | 1000 sf | 0.17954 | 0.075126 | 0.25466 | Lamps/1000 sf | 141.3662 | 504.6772 | 504.6772 | 0.024678 | 0.088099 | 0.088099 | 0 | 0 | 0 | 158.2877 | 565.0871 | 565.0871 | 0.030988 | 0.11063 | 0.11063 | -0.27145 | -0.96908 | -0.96908 | 123 | 4.35 | 4.35 | 4.35 | 1.45 | 0.5 | 7.6629 | 1.3946 | 1.3946 | 5.7541 | 5.7541 | 5.7541 | 0 | 0 | 0 | 1.3056 | 1.0114 | 0 | 0 | [7 empty] | Low (2013) | None | None | None
M-060 | Lighting - Compact Fluorescent Lamp (Basic High - Indoor) | SCE | COM | Electric | COMLighting - Compact Fluorescent Lamp (Basic High - Indoor) | Indoor CFL Lamp (Screw-In >= 25W) - Average Lamp Watts = 36.95, Average Lamp CFL Ratio = 0.357 | Indoor Incandescent Lamp (Screw-In >= 25W) - Average Lamp Watts = 131.89W, Average Lamp CFL Ratio = 0.357 | Indoor Incandescent Lamp (Screw-In >= 25W) - Average Lamp CFL Ratio = 0.357 | Lighting | InGen | Ltg_ScrewIn | CFL_lamp | CFL_lampBasicHighIndoor | 1 | 0 | 1 | 0.54 | 10 | NA | 1 | Indoor Lamp - High | Lamps | RTS | RETAIL - SMALL | New | CZ06 | Los Angeles Area (CZ06) |  |  |  | 1000 sf | 0.17954 | 0.075126 | 0.25466 | Lamps/1000 sf | 141.3653 | 504.6742 | 504.6742 | 0.024678 | 0.0881 | 0.0881 | 0 | 0 | 0 | 152.9997 | 546.2089 | 546.2089 | 0.030388 | 0.10849 | 0.10849 | -0.34513 | -1.2321 | -1.2321 | 123 | 4.35 | 4.35 | 4.35 | 1.45 | 0.5 | 7.6629 | 1.3946 | 1.3946 | 5.7541 | 5.7541 | 5.7541 | 0 | 0 | 0 | 1.3056 | 1.0114 | 0 | 0 | [7 empty] | Low (2013) | None | None | None
M-060 | Lighting - Compact Fluorescent Lamp (Basic High - Indoor) | SCE | COM | Electric | COMLighting - Compact Fluorescent Lamp (Basic High - Indoor) | Indoor CFL Lamp (Screw-In >= 25W) - Average Lamp Watts = 36.95, Average Lamp CFL Ratio = 0.357 | Indoor Incandescent Lamp (Screw-In >= 25W) - Average Lamp Watts = 131.89W, Average Lamp CFL Ratio = 0.357 | Indoor Incandescent Lamp (Screw-In >= 25W) - Average Lamp CFL Ratio = 0.357 | Lighting | InGen | Ltg_ScrewIn | CFL_lamp | CFL_lampBasicHighIndoor | 1 | 0 | 1 | 0.54 | 10 | NA | 1 | Indoor Lamp - High | Lamps | RTS | RETAIL - SMALL | Existing | CZ08 | El Toro Area (CZ08) |  |  |  | 1000 sf | 0.17954 | 0.075126 | 0.25466 | Lamps/1000 sf | 141.3646 | 504.6716 | 504.6716 | 0.024677 | 0.088096 | 0.088096 | 0 | 0 | 0 | 158.9928 | 567.6042 | 567.6042 | 0.031058 | 0.11088 | 0.11088 | -0.23197 | -0.82812 | -0.82812 | 123 | 4.35 | 4.35 | 4.35 | 1.45 | 0.5 | 7.6629 | 1.3946 | 1.3946 | 5.7541 | 5.7541 | 5.7541 | 0 | 0 | 0 | 1.3056 | 1.0114 | 0 | 0 | [7 empty] | Low (2013) | None | None | None
M-060 | Lighting - Compact Fluorescent Lamp (Basic High - Indoor) | SCE | COM | Electric | COMLighting - Compact Fluorescent Lamp (Basic High - Indoor) | Indoor CFL Lamp (Screw-In >= 25W) - Average Lamp Watts = 36.95, Average Lamp CFL Ratio = 0.357 | Indoor Incandescent Lamp (Screw-In >= 25W) - Average Lamp Watts = 131.89W, Average Lamp CFL Ratio = 0.357 | Indoor Incandescent Lamp (Screw-In >= 25W) - Average Lamp CFL Ratio = 0.357 | Lighting | InGen | Ltg_ScrewIn | CFL_lamp | CFL_lampBasicHighIndoor | 1 | 0 | 1 | 0.54 | 10 | NA | 1 | Indoor Lamp - High | Lamps | RTS | RETAIL - SMALL | New | CZ08 | El Toro Area (CZ08) |  |  |  | 1000 sf | 0.17954 | 0.075126 | 0.25466 | Lamps/1000 sf | 141.3621 | 504.6627 | 504.6627 | 0.024678 | 0.088099 | 0.088099 | 0 | 0 | 0 | 154.4098 | 551.2431 | 551.2431 | 0.030741 | 0.10975 | 0.10975 | -0.28837 | -1.0295 | -1.0295 | 123 | 4.35 | 4.35 | 4.35 | 1.45 | 0.5 | 7.6629 | 1.3946 | 1.3946 | 5.7541 | 5.7541 | 5.7541 | 0 | 0 | 0 | 1.3056 | 1.0114 | 0 | 0 | [7 empty] | Low (2013) | None | None | None
M-060 | Lighting - Compact Fluorescent Lamp (Basic High - Indoor) | SCE | COM | Electric | COMLighting - Compact Fluorescent Lamp (Basic High - Indoor) | Indoor CFL Lamp (Screw-In >= 25W) - Average Lamp Watts = 36.95, Average Lamp CFL Ratio = 0.357 | Indoor Incandescent Lamp (Screw-In >= 25W) - Average Lamp Watts = 131.89W, Average Lamp CFL Ratio = 0.357 | Indoor Incandescent Lamp (Screw-In >= 25W) - Average Lamp CFL Ratio = 0.357 | Lighting | InGen | Ltg_ScrewIn | CFL_lamp | CFL_lampBasicHighIndoor | 1 | 0 | 1 | 0.54 | 10 | NA | 1 | Indoor Lamp - High | Lamps | RTS | RETAIL - SMALL | New | CZ09 | Pasadena Area (CZ09) |  |  |  | 1000 sf | 0.17954 | 0.075126 | 0.25466 | Lamps/1000 sf | 141.3629 | 504.6655 | 504.6655 | 0.024677 | 0.088096 | 0.088096 | 0 | 0 | 0 | 154.0573 | 549.9845 | 549.9845 | 0.031552 | 0.11264 | 0.11264 | -0.33244 | -1.1868 | -1.1868 | 123 | 4.35 | 4.35 | 4.35 | 1.45 | 0.5 | 7.6629 | 1.3946 | 1.3946 | 5.7541 | 5.7541 | 5.7541 | 0 | 0 | 0 | 1.3056 | 1.0114 | 0 | 0 | [7 empty] | Low (2013) | None | None | None
M-060 | Lighting - Compact Fluorescent Lamp (Basic High - Indoor) | SCE | COM | Electric | COMLighting - Compact Fluorescent Lamp (Basic High - Indoor) | Indoor CFL Lamp (Screw-In >= 25W) - Average Lamp Watts = 36.95, Average Lamp CFL Ratio = 0.357 | Indoor Incandescent Lamp (Screw-In >= 25W) - Average Lamp Watts = 131.89W, Average Lamp CFL Ratio = 0.357 | Indoor Incandescent Lamp (Screw-In >= 25W) - Average Lamp CFL Ratio = 0.357 | Lighting | InGen | Ltg_ScrewIn | CFL_lamp | CFL_lampBasicHighIndoor | 1 | 0 | 1 | 0.54 | 10 | NA | 1 | Indoor Lamp - High | Lamps | RTS | RETAIL - SMALL | Existing | CZ09 | Pasadena Area (CZ09) |  |  |  | 1000 sf | 0.17954 | 0.075126 | 0.25466 | Lamps/1000 sf | 141.367 | 504.68 | 504.68 | 0.024678 | 0.088101 | 0.088101 | 0 | 0 | 0 | 157.9352 | 563.8285 | 563.8285 | 0.031517 | 0.11251 | 0.11251 | -0.29401 | -1.0496 | -1.0496 | 123 | 4.35 | 4.35 | 4.35 | 1.45 | 0.5 | 7.6629 | 1.3946 | 1.3946 | 5.7541 | 5.7541 | 5.7541 | 0 | 0 | 0 | 1.3056 | 1.0114 | 0 | 0 | [7 empty] | Low (2013) | None | None | None
M-060 | Lighting - Compact Fluorescent Lamp (Basic High - Indoor) | SCE | COM | Electric | COMLighting - Compact Fluorescent Lamp (Basic High - Indoor) | Indoor CFL Lamp (Screw-In >= 25W) - Average Lamp Watts = 36.95, Average Lamp CFL Ratio = 0.357 | Indoor Incandescent Lamp (Screw-In >= 25W) - Average Lamp Watts = 131.89W, Average Lamp CFL Ratio = 0.357 | Indoor Incandescent Lamp (Screw-In >= 25W) - Average Lamp CFL Ratio = 0.357 | Lighting | InGen | Ltg_ScrewIn | CFL_lamp | CFL_lampBasicHighIndoor | 1 | 0 | 1 | 0.54 | 10 | NA | 1 | Indoor Lamp - High | Lamps | RTS | RETAIL - SMALL | Existing | CZ10 | San Bernardino Area (CZ10) |  |  |  | 1000 sf | 0.17954 | 0.075126 | 0.25466 | Lamps/1000 sf | 141.3605 | 504.657 | 504.657 | 0.024678 | 0.088101 | 0.088101 | 0 | 0 | 0 | 155.1149 | 553.7602 | 553.7602 | 0.031023 | 0.11075 | 0.11075 | -0.32962 | -1.1767 | -1.1767 | 123 | 4.35 | 4.35 | 4.35 | 1.45 | 0.5 | 7.6629 | 1.3946 | 1.3946 | 5.7541 | 5.7541 | 5.7541 | 0 | 0 | 0 | 1.3056 | 1.0114 | 0 | 0 | [7 empty] | Low (2013) | None | None | None
M-060 | Lighting - Compact Fluorescent Lamp (Basic High - Indoor) | SCE | COM | Electric | COMLighting - Compact Fluorescent Lamp (Basic High - Indoor) | Indoor CFL Lamp (Screw-In >= 25W) - Average Lamp Watts = 36.95, Average Lamp CFL Ratio = 0.357 | Indoor Incandescent Lamp (Screw-In >= 25W) - Average Lamp Watts = 131.89W, Average Lamp CFL Ratio = 0.357 | Indoor Incandescent Lamp (Screw-In >= 25W) - Average Lamp CFL Ratio = 0.357 | Lighting | InGen | Ltg_ScrewIn | CFL_lamp | CFL_lampBasicHighIndoor | 1 | 0 | 1 | 0.54 | 10 | NA | 1 | Indoor Lamp - High | Lamps | RTL | RETAIL - SINGLE-STORY LARGE | Existing | CZ14 | China Lake Area (CZ14) |  |  |  | 1000 sf | 0.17954 | 0.075126 | 0.25466 | Lamps/1000 sf | 153.3465 | 547.447 | 547.447 | 0.02429 | 0.086716 | 0.086716 | 0 | 0 | 0 | 165.6909 | 591.5165 | 591.5165 | 0.031587 | 0.11277 | 0.11277 | -0.86723 | -3.096 | -3.096 | 123 | 4.35 | 4.35 | 4.35 | 1.45 | 0.5 | 7.6629 | 1.3946 | 1.3946 | 5.7541 | 5.7541 | 5.7541 | 0 | 0 | 0 | 1.3056 | 1.0114 | 0 | 0 | [7 empty] | Low (2013) | None | None | None
M-060 | Lighting - Compact Fluorescent Lamp (Basic High - Indoor) | SCE | COM | Electric | COMLighting - Compact Fluorescent Lamp (Basic High - Indoor) | Indoor CFL Lamp (Screw-In >= 25W) - Average Lamp Watts = 36.95, Average Lamp CFL Ratio = 0.357 | Indoor Incandescent Lamp (Screw-In >= 25W) - Average Lamp Watts = 131.89W, Average Lamp CFL Ratio = 0.357 | Indoor Incandescent Lamp (Screw-In >= 25W) - Average Lamp CFL Ratio = 0.357 | Lighting | InGen | Ltg_ScrewIn | CFL_lamp | CFL_lampBasicHighIndoor | 1 | 0 | 1 | 0.54 | 10 | NA | 1 | Indoor Lamp - High | Lamps | RTL | RETAIL - SINGLE-STORY LARGE | New | CZ14 | China Lake Area (CZ14) |  |  |  | 1000 sf | 0.17954 | 0.075126 | 0.25466 | Lamps/1000 sf | 153.3458 | 547.4444 | 547.4444 | 0.02429 | 0.086716 | 0.086716 | 0 | 0 | 0 | 167.4536 | 597.8093 | 597.8093 | 0.03275 | 0.11692 | 0.11692 | -0.96242 | -3.4358 | -3.4358 | 123 | 4.35 | 4.35 | 4.35 | 1.45 | 0.5 | 7.6629 | 1.3946 | 1.3946 | 5.7541 | 5.7541 | 5.7541 | 0 | 0 | 0 | 1.3056 | 1.0114 | 0 | 0 | [7 empty] | Low (2013) | None | None | None
M-060 | Lighting - Compact Fluorescent Lamp (Basic High - Indoor) | SCE | COM | Electric | COMLighting - Compact Fluorescent Lamp (Basic High - Indoor) | Indoor CFL Lamp (Screw-In >= 25W) - Average Lamp Watts = 36.95, Average Lamp CFL Ratio = 0.357 | Indoor Incandescent Lamp (Screw-In >= 25W) - Average Lamp Watts = 131.89W, Average Lamp CFL Ratio = 0.357 | Indoor Incandescent Lamp (Screw-In >= 25W) - Average Lamp CFL Ratio = 0.357 | Lighting | InGen | Ltg_ScrewIn | CFL_lamp | CFL_lampBasicHighIndoor | 1 | 0 | 1 | 0.54 | 10 | NA | 1 | Indoor Lamp - High | Lamps | RTL | RETAIL - SINGLE-STORY LARGE | Existing | CZ15 | Blythe Area (CZ15) |  |  |  | 1000 sf | 0.17954 | 0.075126 | 0.25466 | Lamps/1000 sf | 153.3548 | 547.4766 | 547.4766 | 0.024289 | 0.086713 | 0.086713 | 0 | 0 | 0 | 178.0296 | 635.5656 | 635.5656 | 0.031693 | 0.11314 | 0.11314 | -0.14947 | -0.53362 | -0.53362 | 123 | 4.35 | 4.35 | 4.35 | 1.45 | 0.5 | 7.6629 | 1.3946 | 1.3946 | 5.7541 | 5.7541 | 5.7541 | 0 | 0 | 0 | 1.3056 | 1.0114 | 0 | 0 | [7 empty] | Low (2013) | None | None | None
M-060 | Lighting - Compact Fluorescent Lamp (Basic High - Indoor) | SCE | COM | Electric | COMLighting - Compact Fluorescent Lamp (Basic High - Indoor) | Indoor CFL Lamp (Screw-In >= 25W) - Average Lamp Watts = 36.95, Average Lamp CFL Ratio = 0.357 | Indoor Incandescent Lamp (Screw-In >= 25W) - Average Lamp Watts = 131.89W, Average Lamp CFL Ratio = 0.357 | Indoor Incandescent Lamp (Screw-In >= 25W) - Average Lamp CFL Ratio = 0.357 | Lighting | InGen | Ltg_ScrewIn | CFL_lamp | CFL_lampBasicHighIndoor | 1 | 0 | 1 | 0.54 | 10 | NA | 1 | Indoor Lamp - High | Lamps | RTL | RETAIL - SINGLE-STORY LARGE | New | CZ15 | Blythe Area (CZ15) |  |  |  | 1000 sf | 0.17954 | 0.075126 | 0.25466 | Lamps/1000 sf | 153.3534 | 547.4717 | 547.4717 | 0.02429 | 0.086714 | 0.086714 | 0 | 0 | 0 | 181.2024 | 646.8925 | 646.8925 | 0.03335 | 0.11906 | 0.11906 | -0.14595 | -0.52104 | -0.52104 | 123 | 4.35 | 4.35 | 4.35 | 1.45 | 0.5 | 7.6629 | 1.3946 | 1.3946 | 5.7541 | 5.7541 | 5.7541 | 0 | 0 | 0 | 1.3056 | 1.0114 | 0 | 0 | [7 empty] | Low (2013) | None | None | None
M-060 | Lighting - Compact Fluorescent Lamp (Basic High - Indoor) | SCE | COM | Electric | COMLighting - Compact Fluorescent Lamp (Basic High - Indoor) | Indoor CFL Lamp (Screw-In >= 25W) - Average Lamp Watts = 36.95, Average Lamp CFL Ratio = 0.357 | Indoor Incandescent Lamp (Screw-In >= 25W) - Average Lamp Watts = 131.89W, Average Lamp CFL Ratio = 0.357 | Indoor Incandescent Lamp (Screw-In >= 25W) - Average Lamp CFL Ratio = 0.357 | Lighting | InGen | Ltg_ScrewIn | CFL_lamp | CFL_lampBasicHighIndoor | 1 | 0 | 1 | 0.54 | 10 | NA | 1 | Indoor Lamp - High | Lamps | RTL | RETAIL - SINGLE-STORY LARGE | Existing | CZ16 | Mount Shasta Area (CZ16) |  |  |  | 1000 sf | 0.17954 | 0.075126 | 0.25466 | Lamps/1000 sf | 153.3521 | 547.467 | 547.467 | 0.02429 | 0.086715 | 0.086715 | 0 | 0 | 0 | 150.5319 | 537.3991 | 537.3991 | 0.02986 | 0.1066 | 0.1066 | -1.9178 | -6.8465 | -6.8465 | 123 | 4.35 | 4.35 | 4.35 | 1.45 | 0.5 | 7.6629 | 1.3946 | 1.3946 | 5.7541 | 5.7541 | 5.7541 | 0 | 0 | 0 | 1.3056 | 1.0114 | 0 | 0 | [7 empty] | Low (2013) | None | None | None
M-060 | Lighting - Compact Fluorescent Lamp (Basic High - Indoor) | SCE | COM | Electric | COMLighting - Compact Fluorescent Lamp (Basic High - Indoor) | Indoor CFL Lamp (Screw-In >= 25W) - Average Lamp Watts = 36.95, Average Lamp CFL Ratio = 0.357 | Indoor Incandescent Lamp (Screw-In >= 25W) - Average Lamp Watts = 131.89W, Average Lamp CFL Ratio = 0.357 | Indoor Incandescent Lamp (Screw-In >= 25W) - Average Lamp CFL Ratio = 0.357 | Lighting | InGen | Ltg_ScrewIn | CFL_lamp | CFL_lampBasicHighIndoor | 1 | 0 | 1 | 0.54 | 10 | NA | 1 | Indoor Lamp - High | Lamps | RTL | RETAIL - SINGLE-STORY LARGE | New | CZ16 | Mount Shasta Area (CZ16) |  |  |  | 1000 sf | 0.17954 | 0.075126 | 0.25466 | Lamps/1000 sf | 153.3516 | 547.4651 | 547.4651 | 0.02429 | 0.086714 | 0.086714 | 0 | 0 | 0 | 151.5896 | 541.1747 | 541.1747 | 0.030882 | 0.11025 | 0.11025 | -1.9918 | -7.1108 | -7.1108 | 123 | 4.35 | 4.35 | 4.35 | 1.45 | 0.5 | 7.6629 | 1.3946 | 1.3946 | 5.7541 | 5.7541 | 5.7541 | 0 | 0 | 0 | 1.3056 | 1.0114 | 0 | 0 | [7 empty] | Low (2013) | None | None | None
M-060 | Lighting - Compact Fluorescent Lamp (Basic High - Indoor) | SDGE | COM | Electric | COMLighting - Compact Fluorescent Lamp (Basic High - Indoor) | Indoor CFL Lamp (Screw-In >= 25W) - Average Lamp Watts = 36.95, Average Lamp CFL Ratio = 0.357 | Indoor Incandescent Lamp (Screw-In >= 25W) - Average Lamp Watts = 131.89W, Average Lamp CFL Ratio = 0.357 | Indoor Incandescent Lamp (Screw-In >= 25W) - Average Lamp CFL Ratio = 0.357 | Lighting | InGen | Ltg_ScrewIn | CFL_lamp | CFL_lampBasicHighIndoor | 1 | 0 | 1 | 0.54 | 10 | NA | 1 | Indoor Lamp - High | Lamps | RTL | RETAIL - SINGLE-STORY LARGE | Existing | CZ06 | Los Angeles Area (CZ06) |  |  |  | 1000 sf | 0.16712 | 0.087208 | 0.25433 | Lamps/1000 sf | 147.3038 | 525.8746 | 525.8746 | 0.023331 | 0.083291 | 0.083291 | 0 | 0 | 0 | 165.923 | 592.3452 | 592.3452 | 0.02946 | 0.10517 | 0.10517 | -0.36232 | -1.2935 | -1.2935 | 123 | 4.35 | 4.35 | 4.35 | 1.45 | 0.5 | 7.6629 | 1.3946 | 1.3946 | 5.7541 | 5.7541 | 5.7541 | 0 | 0 | 0 | 1.306 | 1.0067 | 0 | 0 | [7 empty] | Low (2013) | None | None | None
M-060 | Lighting - Compact Fluorescent Lamp (Basic High - Indoor) | SDGE | COM | Electric | COMLighting - Compact Fluorescent Lamp (Basic High - Indoor) | Indoor CFL Lamp (Screw-In >= 25W) - Average Lamp Watts = 36.95, Average Lamp CFL Ratio = 0.357 | Indoor Incandescent Lamp (Screw-In >= 25W) - Average Lamp Watts = 131.89W, Average Lamp CFL Ratio = 0.357 | Indoor Incandescent Lamp (Screw-In >= 25W) - Average Lamp CFL Ratio = 0.357 | Lighting | InGen | Ltg_ScrewIn | CFL_lamp | CFL_lampBasicHighIndoor | 1 | 0 | 1 | 0.54 | 10 | NA | 1 | Indoor Lamp - High | Lamps | RTL | RETAIL - SINGLE-STORY LARGE | New | CZ06 | Los Angeles Area (CZ06) |  |  |  | 1000 sf | 0.16712 | 0.087208 | 0.25433 | Lamps/1000 sf | 147.2927 | 525.8348 | 525.8348 | 0.023331 | 0.083292 | 0.083292 | 0 | 0 | 0 | 161.1824 | 575.4211 | 575.4211 | 0.029663 | 0.1059 | 0.1059 | -0.50454 | -1.8012 | -1.8012 | 123 | 4.35 | 4.35 | 4.35 | 1.45 | 0.5 | 7.6629 | 1.3946 | 1.3946 | 5.7541 | 5.7541 | 5.7541 | 0 | 0 | 0 | 1.306 | 1.0067 | 0 | 0 | [7 empty] | Low (2013) | None | None | None
M-060 | Lighting - Compact Fluorescent Lamp (Basic High - Indoor) | SDGE | COM | Electric | COMLighting - Compact Fluorescent Lamp (Basic High - Indoor) | Indoor CFL Lamp (Screw-In >= 25W) - Average Lamp Watts = 36.95, Average Lamp CFL Ratio = 0.357 | Indoor Incandescent Lamp (Screw-In >= 25W) - Average Lamp Watts = 131.89W, Average Lamp CFL Ratio = 0.357 | Indoor Incandescent Lamp (Screw-In >= 25W) - Average Lamp CFL Ratio = 0.357 | Lighting | InGen | Ltg_ScrewIn | CFL_lamp | CFL_lampBasicHighIndoor | 1 | 0 | 1 | 0.54 | 10 | NA | 1 | Indoor Lamp - High | Lamps | RTL | RETAIL - SINGLE-STORY LARGE | Existing | CZ07 | San Diego Area (CZ07) |  |  |  | 1000 sf | 0.16712 | 0.087208 | 0.25433 | Lamps/1000 sf | 147.3033 | 525.8729 | 525.8729 | 0.023332 | 0.083294 | 0.083294 | 0 | 0 | 0 | 166.9389 | 595.9718 | 595.9718 | 0.029426 | 0.10505 | 0.10505 | -0.26074 | -0.93083 | -0.93083 | 123 | 4.35 | 4.35 | 4.35 | 1.45 | 0.5 | 7.6629 | 1.3946 | 1.3946 | 5.7541 | 5.7541 | 5.7541 | 0 | 0 | 0 | 1.306 | 1.0067 | 0 | 0 | [7 empty] | Low (2013) | None | None | None
M-060 | Lighting - Compact Fluorescent Lamp (Basic High - Indoor) | SDGE | COM | Electric | COMLighting - Compact Fluorescent Lamp (Basic High - Indoor) | Indoor CFL Lamp (Screw-In >= 25W) - Average Lamp Watts = 36.95, Average Lamp CFL Ratio = 0.357 | Indoor Incandescent Lamp (Screw-In >= 25W) - Average Lamp Watts = 131.89W, Average Lamp CFL Ratio = 0.357 | Indoor Incandescent Lamp (Screw-In >= 25W) - Average Lamp CFL Ratio = 0.357 | Lighting | InGen | Ltg_ScrewIn | CFL_lamp | CFL_lampBasicHighIndoor | 1 | 0 | 1 | 0.54 | 10 | NA | 1 | Indoor Lamp - High | Lamps | RTL | RETAIL - SINGLE-STORY LARGE | New | CZ07 | San Diego Area (CZ07) |  |  |  | 1000 sf | 0.16712 | 0.087208 | 0.25433 | Lamps/1000 sf | 147.293 | 525.8358 | 525.8358 | 0.02333 | 0.083289 | 0.083289 | 0 | 0 | 0 | 160.5051 | 573.0033 | 573.0033 | 0.028579 | 0.10203 | 0.10203 | -0.36232 | -1.2935 | -1.2935 | 123 | 4.35 | 4.35 | 4.35 | 1.45 | 0.5 | 7.6629 | 1.3946 | 1.3946 | 5.7541 | 5.7541 | 5.7541 | 0 | 0 | 0 | 1.306 | 1.0067 | 0 | 0 | [7 empty] | Low (2013) | None | None | None
M-060 | Lighting - Compact Fluorescent Lamp (Basic High - Indoor) | SDGE | COM | Electric | COMLighting - Compact Fluorescent Lamp (Basic High - Indoor) | Indoor CFL Lamp (Screw-In >= 25W) - Average Lamp Watts = 36.95, Average Lamp CFL Ratio = 0.357 | Indoor Incandescent Lamp (Screw-In >= 25W) - Average Lamp Watts = 131.89W, Average Lamp CFL Ratio = 0.357 | Indoor Incandescent Lamp (Screw-In >= 25W) - Average Lamp CFL Ratio = 0.357 | Lighting | InGen | Ltg_ScrewIn | CFL_lamp | CFL_lampBasicHighIndoor | 1 | 0 | 1 | 0.54 | 10 | NA | 1 | Indoor Lamp - High | Lamps | RTL | RETAIL - SINGLE-STORY LARGE | Existing | CZ08 | El Toro Area (CZ08) |  |  |  | 1000 sf | 0.16712 | 0.087208 | 0.25433 | Lamps/1000 sf | 147.1863 | 525.4551 | 525.4551 | 0.023331 | 0.083291 | 0.083291 | 0 | 0 | 0 | 166.2616 | 593.5541 | 593.5541 | 0.02946 | 0.10517 | 0.10517 | -0.31221 | -1.1146 | -1.1146 | 123 | 4.35 | 4.35 | 4.35 | 1.45 | 0.5 | 7.6629 | 1.3946 | 1.3946 | 5.7541 | 5.7541 | 5.7541 | 0 | 0 | 0 | 1.306 | 1.0067 | 0 | 0 | [7 empty] | Low (2013) | None | None | None
M-060 | Lighting - Compact Fluorescent Lamp (Basic High - Indoor) | SDGE | COM | Electric | COMLighting - Compact Fluorescent Lamp (Basic High - Indoor) | Indoor CFL Lamp (Screw-In >= 25W) - Average Lamp Watts = 36.95, Average Lamp CFL Ratio = 0.357 | Indoor Incandescent Lamp (Screw-In >= 25W) - Average Lamp Watts = 131.89W, Average Lamp CFL Ratio = 0.357 | Indoor Incandescent Lamp (Screw-In >= 25W) - Average Lamp CFL Ratio = 0.357 | Lighting | InGen | Ltg_ScrewIn | CFL_lamp | CFL_lampBasicHighIndoor | 1 | 0 | 1 | 0.54 | 10 | NA | 1 | Indoor Lamp - High | Lamps | RTL | RETAIL - SINGLE-STORY LARGE | New | CZ08 | El Toro Area (CZ08) |  |  |  | 1000 sf | 0.16712 | 0.087208 | 0.25433 | Lamps/1000 sf | 147.3051 | 525.8793 | 525.8793 | 0.023331 | 0.083293 | 0.083293 | 0 | 0 | 0 | 163.2141 | 582.6743 | 582.6743 | 0.030069 | 0.10735 | 0.10735 | -0.42666 | -1.5232 | -1.5232 | 123 | 4.35 | 4.35 | 4.35 | 1.45 | 0.5 | 7.6629 | 1.3946 | 1.3946 | 5.7541 | 5.7541 | 5.7541 | 0 | 0 | 0 | 1.306 | 1.0067 | 0 | 0 | [7 empty] | Low (2013) | None | None | None
M-060 | Lighting - Compact Fluorescent Lamp (Basic High - Indoor) | SDGE | COM | Electric | COMLighting - Compact Fluorescent Lamp (Basic High - Indoor) | Indoor CFL Lamp (Screw-In >= 25W) - Average Lamp Watts = 36.95, Average Lamp CFL Ratio = 0.357 | Indoor Incandescent Lamp (Screw-In >= 25W) - Average Lamp Watts = 131.89W, Average Lamp CFL Ratio = 0.357 | Indoor Incandescent Lamp (Screw-In >= 25W) - Average Lamp CFL Ratio = 0.357 | Lighting | InGen | Ltg_ScrewIn | CFL_lamp | CFL_lampBasicHighIndoor | 1 | 0 | 1 | 0.54 | 10 | NA | 1 | Indoor Lamp - High | Lamps | RTL | RETAIL - SINGLE-STORY LARGE | New | CZ10 | San Bernardino Area (CZ10) |  |  |  | 1000 sf | 0.16712 | 0.087208 | 0.25433 | Lamps/1000 sf | 147.3045 | 525.877 | 525.877 | 0.023331 | 0.08329 | 0.08329 | 0 | 0 | 0 | 164.5686 | 587.5097 | 587.5097 | 0.031627 | 0.11291 | 0.11291 | -0.491 | -1.7529 | -1.7529 | 123 | 4.35 | 4.35 | 4.35 | 1.45 | 0.5 | 7.6629 | 1.3946 | 1.3946 | 5.7541 | 5.7541 | 5.7541 | 0 | 0 | 0 | 1.306 | 1.0067 | 0 | 0 | [7 empty] | Low (2013) | None | None | None
M-060 | Lighting - Compact Fluorescent Lamp (Basic High - Indoor) | SDGE | COM | Electric | COMLighting - Compact Fluorescent Lamp (Basic High - Indoor) | Indoor CFL Lamp (Screw-In >= 25W) - Average Lamp Watts = 36.95, Average Lamp CFL Ratio = 0.357 | Indoor Incandescent Lamp (Screw-In >= 25W) - Average Lamp Watts = 131.89W, Average Lamp CFL Ratio = 0.357 | Indoor Incandescent Lamp (Screw-In >= 25W) - Average Lamp CFL Ratio = 0.357 | Lighting | InGen | Ltg_ScrewIn | CFL_lamp | CFL_lampBasicHighIndoor | 1 | 0 | 1 | 0.54 | 10 | NA | 1 | Indoor Lamp - High | Lamps | RTL | RETAIL - SINGLE-STORY LARGE | Existing | CZ10 | San Bernardino Area (CZ10) |  |  |  | 1000 sf | 0.16712 | 0.087208 | 0.25433 | Lamps/1000 sf | 147.3041 | 525.8758 | 525.8758 | 0.023331 | 0.083292 | 0.083292 | 0 | 0 | 0 | 165.2458 | 589.9275 | 589.9275 | 0.030002 | 0.10711 | 0.10711 | -0.4165 | -1.4869 | -1.4869 | 123 | 4.35 | 4.35 | 4.35 | 1.45 | 0.5 | 7.6629 | 1.3946 | 1.3946 | 5.7541 | 5.7541 | 5.7541 | 0 | 0 | 0 | 1.306 | 1.0067 | 0 | 0 | [7 empty] | Low (2013) | None | None | None
M-060 | Lighting - Compact Fluorescent Lamp (Basic High - Indoor) | SDGE | COM | Electric | COMLighting - Compact Fluorescent Lamp (Basic High - Indoor) | Indoor CFL Lamp (Screw-In >= 25W) - Average Lamp Watts = 36.95, Average Lamp CFL Ratio = 0.357 | Indoor Incandescent Lamp (Screw-In >= 25W) - Average Lamp Watts = 131.89W, Average Lamp CFL Ratio = 0.357 | Indoor Incandescent Lamp (Screw-In >= 25W) - Average Lamp CFL Ratio = 0.357 | Lighting | InGen | Ltg_ScrewIn | CFL_lamp | CFL_lampBasicHighIndoor | 1 | 0 | 1 | 0.54 | 10 | NA | 1 | Indoor Lamp - High | Lamps | RTL | RETAIL - SINGLE-STORY LARGE | Existing | CZ14 | China Lake Area (CZ14) |  |  |  | 1000 sf | 0.16712 | 0.087208 | 0.25433 | Lamps/1000 sf | 147.2934 | 525.8374 | 525.8374 | 0.023331 | 0.083293 | 0.083293 | 0 | 0 | 0 | 159.4893 | 569.3767 | 569.3767 | 0.030408 | 0.10856 | 0.10856 | -0.85332 | -3.0463 | -3.0463 | 123 | 4.35 | 4.35 | 4.35 | 1.45 | 0.5 | 7.6629 | 1.3946 | 1.3946 | 5.7541 | 5.7541 | 5.7541 | 0 | 0 | 0 | 1.306 | 1.0067 | 0 | 0 | [7 empty] | Low (2013) | None | None | None
M-060 | Lighting - Compact Fluorescent Lamp (Basic High - Indoor) | SDGE | COM | Electric | COMLighting - Compact Fluorescent Lamp (Basic High - Indoor) | Indoor CFL Lamp (Screw-In >= 25W) - Average Lamp Watts = 36.95, Average Lamp CFL Ratio = 0.357 | Indoor Incandescent Lamp (Screw-In >= 25W) - Average Lamp Watts = 131.89W, Average Lamp CFL Ratio = 0.357 | Indoor Incandescent Lamp (Screw-In >= 25W) - Average Lamp CFL Ratio = 0.357 | Lighting | InGen | Ltg_ScrewIn | CFL_lamp | CFL_lampBasicHighIndoor | 1 | 0 | 1 | 0.54 | 10 | NA | 1 | Indoor Lamp - High | Lamps | RTL | RETAIL - SINGLE-STORY LARGE | New | CZ14 | China Lake Area (CZ14) |  |  |  | 1000 sf | 0.16712 | 0.087208 | 0.25433 | Lamps/1000 sf | 147.2928 | 525.8353 | 525.8353 | 0.023331 | 0.083293 | 0.083293 | 0 | 0 | 0 | 160.8438 | 574.2122 | 574.2122 | 0.03139 | 0.11206 | 0.11206 | -0.9549 | -3.409 | -3.409 | 123 | 4.35 | 4.35 | 4.35 | 1.45 | 0.5 | 7.6629 | 1.3946 | 1.3946 | 5.7541 | 5.7541 | 5.7541 | 0 | 0 | 0 | 1.306 | 1.0067 | 0 | 0 | [7 empty] | Low (2013) | None | None | None
M-060 | Lighting - Compact Fluorescent Lamp (Basic High - Indoor) | SDGE | COM | Electric | COMLighting - Compact Fluorescent Lamp (Basic High - Indoor) | Indoor CFL Lamp (Screw-In >= 25W) - Average Lamp Watts = 36.95, Average Lamp CFL Ratio = 0.357 | Indoor Incandescent Lamp (Screw-In >= 25W) - Average Lamp Watts = 131.89W, Average Lamp CFL Ratio = 0.357 | Indoor Incandescent Lamp (Screw-In >= 25W) - Average Lamp CFL Ratio = 0.357 | Lighting | InGen | Ltg_ScrewIn | CFL_lamp | CFL_lampBasicHighIndoor | 1 | 0 | 1 | 0.54 | 10 | NA | 1 | Indoor Lamp - High | Lamps | RTL | RETAIL - SINGLE-STORY LARGE | New | CZ15 | Blythe Area (CZ15) |  |  |  | 1000 sf | 0.16712 | 0.087208 | 0.25433 | Lamps/1000 sf | 147.3002 | 525.8616 | 525.8616 | 0.023331 | 0.083291 | 0.083291 | 0 | 0 | 0 | 174.0499 | 621.358 | 621.358 | 0.031966 | 0.11412 | 0.11412 | -0.14357 | -0.51256 | -0.51256 | 123 | 4.35 | 4.35 | 4.35 | 1.45 | 0.5 | 7.6629 | 1.3946 | 1.3946 | 5.7541 | 5.7541 | 5.7541 | 0 | 0 | 0 | 1.306 | 1.0067 | 0 | 0 | [7 empty] | Low (2013) | None | None | None
M-060 | Lighting - Compact Fluorescent Lamp (Basic High - Indoor) | PGE | COM | Electric | COMLighting - Compact Fluorescent Lamp (Basic High - Indoor) | Indoor CFL Lamp (Screw-In >= 25W) - Average Lamp Watts = 36.95, Average Lamp CFL Ratio = 0.357 | Indoor Incandescent Lamp (Screw-In >= 25W) - Average Lamp Watts = 131.89W, Average Lamp CFL Ratio = 0.357 | Indoor Incandescent Lamp (Screw-In >= 25W) - Average Lamp CFL Ratio = 0.357 | Lighting | InGen | Ltg_ScrewIn | CFL_lamp | CFL_lampBasicHighIndoor | 1 | 0 | 1 | 0.54 | 10 | NA | 1 | Indoor Lamp - High | Lamps | RTS | RETAIL - SMALL | New | CZ03 | Oakland Area (CZ03) |  |  |  | 1000 sf | 0.17247 | 0.084017 | 0.25649 | Lamps/1000 sf | 166.8173 | 595.5379 | 595.5379 | 0.029121 | 0.10396 | 0.10396 | 0 | 0 | 0 | 169.3196 | 604.471 | 604.471 | 0.034904 | 0.12461 | 0.12461 | -1.1482 | -4.0991 | -4.0991 | 123 | 4.35 | 4.35 | 4.35 | 1.45 | 0.5 | 7.6629 | 1.3946 | 1.3946 | 5.7541 | 5.7541 | 5.7541 | 0 | 0 | 0 | 1.3811 | 1.0597 | 0 | 0 | [7 empty] | Low (2013) | None | None | None
M-060 | Lighting - Compact Fluorescent Lamp (Basic High - Indoor) | PGE | COM | Electric | COMLighting - Compact Fluorescent Lamp (Basic High - Indoor) | Indoor CFL Lamp (Screw-In >= 25W) - Average Lamp Watts = 36.95, Average Lamp CFL Ratio = 0.357 | Indoor Incandescent Lamp (Screw-In >= 25W) - Average Lamp Watts = 131.89W, Average Lamp CFL Ratio = 0.357 | Indoor Incandescent Lamp (Screw-In >= 25W) - Average Lamp CFL Ratio = 0.357 | Lighting | InGen | Ltg_ScrewIn | CFL_lamp | CFL_lampBasicHighIndoor | 1 | 0 | 1 | 0.54 | 10 | NA | 1 | Indoor Lamp - High | Lamps | RTS | RETAIL - SMALL | Existing | CZ04 | Sunnyvale Area (CZ04) |  |  |  | 1000 sf | 0.17247 | 0.084017 | 0.25649 | Lamps/1000 sf | 166.8304 | 595.5846 | 595.5846 | 0.029122 | 0.10397 | 0.10397 | 0 | 0 | 0 | 177.224 | 632.6895 | 632.6895 | 0.035278 | 0.12594 | 0.12594 | -0.77379 | -2.7624 | -2.7624 | 123 | 4.35 | 4.35 | 4.35 | 1.45 | 0.5 | 7.6629 | 1.3946 | 1.3946 | 5.7541 | 5.7541 | 5.7541 | 0 | 0 | 0 | 1.3811 | 1.0597 | 0 | 0 | [7 empty] | Low (2013) | None | None | None
M-060 | Lighting - Compact Fluorescent Lamp (Basic High - Indoor) | PGE | COM | Electric | COMLighting - Compact Fluorescent Lamp (Basic High - Indoor) | Indoor CFL Lamp (Screw-In >= 25W) - Average Lamp Watts = 36.95, Average Lamp CFL Ratio = 0.357 | Indoor Incandescent Lamp (Screw-In >= 25W) - Average Lamp Watts = 131.89W, Average Lamp CFL Ratio = 0.357 | Indoor Incandescent Lamp (Screw-In >= 25W) - Average Lamp CFL Ratio = 0.357 | Lighting | InGen | Ltg_ScrewIn | CFL_lamp | CFL_lampBasicHighIndoor | 1 | 0 | 1 | 0.54 | 10 | NA | 1 | Indoor Lamp - High | Lamps | RTS | RETAIL - SMALL | New | CZ04 | Sunnyvale Area (CZ04) |  |  |  | 1000 sf | 0.17247 | 0.084017 | 0.25649 | Lamps/1000 sf | 166.8215 | 595.5529 | 595.5529 | 0.029121 | 0.10396 | 0.10396 | 0 | 0 | 0 | 174.3118 | 622.2932 | 622.2932 | 0.035237 | 0.1258 | 0.1258 | -0.86532 | -3.0892 | -3.0892 | 123 | 4.35 | 4.35 | 4.35 | 1.45 | 0.5 | 7.6629 | 1.3946 | 1.3946 | 5.7541 | 5.7541 | 5.7541 | 0 | 0 | 0 | 1.3811 | 1.0597 | 0 | 0 | [7 empty] | Low (2013) | None | None | None
M-060 | Lighting - Compact Fluorescent Lamp (Basic High - Indoor) | PGE | COM | Electric | COMLighting - Compact Fluorescent Lamp (Basic High - Indoor) | Indoor CFL Lamp (Screw-In >= 25W) - Average Lamp Watts = 36.95, Average Lamp CFL Ratio = 0.357 | Indoor Incandescent Lamp (Screw-In >= 25W) - Average Lamp Watts = 131.89W, Average Lamp CFL Ratio = 0.357 | Indoor Incandescent Lamp (Screw-In >= 25W) - Average Lamp CFL Ratio = 0.357 | Lighting | InGen | Ltg_ScrewIn | CFL_lamp | CFL_lampBasicHighIndoor | 1 | 0 | 1 | 0.54 | 10 | NA | 1 | Indoor Lamp - High | Lamps | RTS | RETAIL - SMALL | New | CZ05 | Santa Maria Area (CZ05) |  |  |  | 1000 sf | 0.17247 | 0.084017 | 0.25649 | Lamps/1000 sf | 166.8153 | 595.5307 | 595.5307 | 0.029121 | 0.10396 | 0.10396 | 0 | 0 | 0 | 170.1516 | 607.4413 | 607.4413 | 0.034322 | 0.12253 | 0.12253 | -1.0234 | -3.6536 | -3.6536 | 123 | 4.35 | 4.35 | 4.35 | 1.45 | 0.5 | 7.6629 | 1.3946 | 1.3946 | 5.7541 | 5.7541 | 5.7541 | 0 | 0 | 0 | 1.3811 | 1.0597 | 0 | 0 | [7 empty] | Low (2013) | None | None | None
M-060 | Lighting - Compact Fluorescent Lamp (Basic High - Indoor) | SCE | COM | Electric | COMLighting - Compact Fluorescent Lamp (Basic High - Indoor) | Indoor CFL Lamp (Screw-In >= 25W) - Average Lamp Watts = 36.95, Average Lamp CFL Ratio = 0.357 | Indoor Incandescent Lamp (Screw-In >= 25W) - Average Lamp Watts = 131.89W, Average Lamp CFL Ratio = 0.357 | Indoor Incandescent Lamp (Screw-In >= 25W) - Average Lamp CFL Ratio = 0.357 | Lighting | InGen | Ltg_ScrewIn | CFL_lamp | CFL_lampBasicHighIndoor | 1 | 0 | 1 | 0.54 | 10 | NA | 1 | Indoor Lamp - High | Lamps | RTS | RETAIL - SMALL | New | CZ10 | San Bernardino Area (CZ10) |  |  |  | 1000 sf | 0.17954 | 0.075126 | 0.25466 | Lamps/1000 sf | 141.3597 | 504.6542 | 504.6542 | 0.024677 | 0.088096 | 0.088096 | 0 | 0 | 0 | 155.4674 | 555.0187 | 555.0187 | 0.032045 | 0.1144 | 0.1144 | -0.34513 | -1.2321 | -1.2321 | 123 | 4.35 | 4.35 | 4.35 | 1.45 | 0.5 | 7.6629 | 1.3946 | 1.3946 | 5.7541 | 5.7541 | 5.7541 | 0 | 0 | 0 | 1.3056 | 1.0114 | 0 | 0 | [7 empty] | Low (2013) | None | None | None
M-060 | Lighting - Compact Fluorescent Lamp (Basic High - Indoor) | SCE | COM | Electric | COMLighting - Compact Fluorescent Lamp (Basic High - Indoor) | Indoor CFL Lamp (Screw-In >= 25W) - Average Lamp Watts = 36.95, Average Lamp CFL Ratio = 0.357 | Indoor Incandescent Lamp (Screw-In >= 25W) - Average Lamp Watts = 131.89W, Average Lamp CFL Ratio = 0.357 | Indoor Incandescent Lamp (Screw-In >= 25W) - Average Lamp CFL Ratio = 0.357 | Lighting | InGen | Ltg_ScrewIn | CFL_lamp | CFL_lampBasicHighIndoor | 1 | 0 | 1 | 0.54 | 10 | NA | 1 | Indoor Lamp - High | Lamps | RTS | RETAIL - SMALL | Existing | CZ13 | Fresno Area (CZ13) |  |  |  | 1000 sf | 0.17954 | 0.075126 | 0.25466 | Lamps/1000 sf | 141.367 | 504.68 | 504.68 | 0.024677 | 0.088096 | 0.088096 | 0 | 0 | 0 | 152.2946 | 543.6918 | 543.6918 | 0.031305 | 0.11176 | 0.11176 | -0.7791 | -2.7814 | -2.7814 | 123 | 4.35 | 4.35 | 4.35 | 1.45 | 0.5 | 7.6629 | 1.3946 | 1.3946 | 5.7541 | 5.7541 | 5.7541 | 0 | 0 | 0 | 1.3056 | 1.0114 | 0 | 0 | [7 empty] | Low (2013) | None | None | None
M-060 | Lighting - Compact Fluorescent Lamp (Basic High - Indoor) | SCE | COM | Electric | COMLighting - Compact Fluorescent Lamp (Basic High - Indoor) | Indoor CFL Lamp (Screw-In >= 25W) - Average Lamp Watts = 36.95, Average Lamp CFL Ratio = 0.357 | Indoor Incandescent Lamp (Screw-In >= 25W) - Average Lamp Watts = 131.89W, Average Lamp CFL Ratio = 0.357 | Indoor Incandescent Lamp (Screw-In >= 25W) - Average Lamp CFL Ratio = 0.357 | Lighting | InGen | Ltg_ScrewIn | CFL_lamp | CFL_lampBasicHighIndoor | 1 | 0 | 1 | 0.54 | 10 | NA | 1 | Indoor Lamp - High | Lamps | RTS | RETAIL - SMALL | New | CZ13 | Fresno Area (CZ13) |  |  |  | 1000 sf | 0.17954 | 0.075126 | 0.25466 | Lamps/1000 sf | 141.3686 | 504.6859 | 504.6859 | 0.024677 | 0.088098 | 0.088098 | 0 | 0 | 0 | 151.5896 | 541.1747 | 541.1747 | 0.031587 | 0.11277 | 0.11277 | -0.80378 | -2.8695 | -2.8695 | 123 | 4.35 | 4.35 | 4.35 | 1.45 | 0.5 | 7.6629 | 1.3946 | 1.3946 | 5.7541 | 5.7541 | 5.7541 | 0 | 0 | 0 | 1.3056 | 1.0114 | 0 | 0 | [7 empty] | Low (2013) | None | None | None
M-060 | Lighting - Compact Fluorescent Lamp (Basic High - Indoor) | SCE | COM | Electric | COMLighting - Compact Fluorescent Lamp (Basic High - Indoor) | Indoor CFL Lamp (Screw-In >= 25W) - Average Lamp Watts = 36.95, Average Lamp CFL Ratio = 0.357 | Indoor Incandescent Lamp (Screw-In >= 25W) - Average Lamp Watts = 131.89W, Average Lamp CFL Ratio = 0.357 | Indoor Incandescent Lamp (Screw-In >= 25W) - Average Lamp CFL Ratio = 0.357 | Lighting | InGen | Ltg_ScrewIn | CFL_lamp | CFL_lampBasicHighIndoor | 1 | 0 | 1 | 0.54 | 10 | NA | 1 | Indoor Lamp - High | Lamps | RTS | RETAIL - SMALL | Existing | CZ14 | China Lake Area (CZ14) |  |  |  | 1000 sf | 0.17954 | 0.075126 | 0.25466 | Lamps/1000 sf | 141.3678 | 504.683 | 504.683 | 0.024678 | 0.0881 | 0.0881 | 0 | 0 | 0 | 151.9421 | 542.4332 | 542.4332 | 0.031129 | 0.11113 | 0.11113 | -0.71564 | -2.5548 | -2.5548 | 123 | 4.35 | 4.35 | 4.35 | 1.45 | 0.5 | 7.6629 | 1.3946 | 1.3946 | 5.7541 | 5.7541 | 5.7541 | 0 | 0 | 0 | 1.3056 | 1.0114 | 0 | 0 | [7 empty] | Low (2013) | None | None | None
M-060 | Lighting - Compact Fluorescent Lamp (Basic High - Indoor) | SCE | COM | Electric | COMLighting - Compact Fluorescent Lamp (Basic High - Indoor) | Indoor CFL Lamp (Screw-In >= 25W) - Average Lamp Watts = 36.95, Average Lamp CFL Ratio = 0.357 | Indoor Incandescent Lamp (Screw-In >= 25W) - Average Lamp Watts = 131.89W, Average Lamp CFL Ratio = 0.357 | Indoor Incandescent Lamp (Screw-In >= 25W) - Average Lamp CFL Ratio = 0.357 | Lighting | InGen | Ltg_ScrewIn | CFL_lamp | CFL_lampBasicHighIndoor | 1 | 0 | 1 | 0.54 | 10 | NA | 1 | Indoor Lamp - High | Lamps | RTS | RETAIL - SMALL | New | CZ14 | China Lake Area (CZ14) |  |  |  | 1000 sf | 0.17954 | 0.075126 | 0.25466 | Lamps/1000 sf | 141.3678 | 504.683 | 504.683 | 0.024678 | 0.0881 | 0.0881 | 0 | 0 | 0 | 151.9421 | 542.4332 | 542.4332 | 0.031622 | 0.11289 | 0.11289 | -0.75442 | -2.6933 | -2.6933 | 123 | 4.35 | 4.35 | 4.35 | 1.45 | 0.5 | 7.6629 | 1.3946 | 1.3946 | 5.7541 | 5.7541 | 5.7541 | 0 | 0 | 0 | 1.3056 | 1.0114 | 0 | 0 | [7 empty] | Low (2013) | None | None | None
M-060 | Lighting - Compact Fluorescent Lamp (Basic High - Indoor) | SCE | COM | Electric | COMLighting - Compact Fluorescent Lamp (Basic High - Indoor) | Indoor CFL Lamp (Screw-In >= 25W) - Average Lamp Watts = 36.95, Average Lamp CFL Ratio = 0.357 | Indoor Incandescent Lamp (Screw-In >= 25W) - Average Lamp Watts = 131.89W, Average Lamp CFL Ratio = 0.357 | Indoor Incandescent Lamp (Screw-In >= 25W) - Average Lamp CFL Ratio = 0.357 | Lighting | InGen | Ltg_ScrewIn | CFL_lamp | CFL_lampBasicHighIndoor | 1 | 0 | 1 | 0.54 | 10 | NA | 1 | Indoor Lamp - High | Lamps | RTS | RETAIL - SMALL | Existing | CZ15 | Blythe Area (CZ15) |  |  |  | 1000 sf | 0.17954 | 0.075126 | 0.25466 | Lamps/1000 sf | 141.3624 | 504.6639 | 504.6639 | 0.024678 | 0.088101 | 0.088101 | 0 | 0 | 0 | 165.6909 | 591.5165 | 591.5165 | 0.030776 | 0.10987 | 0.10987 | -0.084608 | -0.30205 | -0.30205 | 123 | 4.35 | 4.35 | 4.35 | 1.45 | 0.5 | 7.6629 | 1.3946 | 1.3946 | 5.7541 | 5.7541 | 5.7541 | 0 | 0 | 0 | 1.3056 | 1.0114 | 0 | 0 | [7 empty] | Low (2013) | None | None | None
M-060 | Lighting - Compact Fluorescent Lamp (Basic High - Indoor) | SCE | COM | Electric | COMLighting - Compact Fluorescent Lamp (Basic High - Indoor) | Indoor CFL Lamp (Screw-In >= 25W) - Average Lamp Watts = 36.95, Average Lamp CFL Ratio = 0.357 | Indoor Incandescent Lamp (Screw-In >= 25W) - Average Lamp Watts = 131.89W, Average Lamp CFL Ratio = 0.357 | Indoor Incandescent Lamp (Screw-In >= 25W) - Average Lamp CFL Ratio = 0.357 | Lighting | InGen | Ltg_ScrewIn | CFL_lamp | CFL_lampBasicHighIndoor | 1 | 0 | 1 | 0.54 | 10 | NA | 1 | Indoor Lamp - High | Lamps | RTS | RETAIL - SMALL | New | CZ15 | Blythe Area (CZ15) |  |  |  | 1000 sf | 0.17954 | 0.075126 | 0.25466 | Lamps/1000 sf | 141.3685 | 504.6855 | 504.6855 | 0.024677 | 0.088096 | 0.088096 | 0 | 0 | 0 | 162.8706 | 581.4482 | 581.4482 | 0.032539 | 0.11616 | 0.11616 | -0.068744 | -0.24542 | -0.24542 | 123 | 4.35 | 4.35 | 4.35 | 1.45 | 0.5 | 7.6629 | 1.3946 | 1.3946 | 5.7541 | 5.7541 | 5.7541 | 0 | 0 | 0 | 1.3056 | 1.0114 | 0 | 0 | [7 empty] | Low (2013) | None | None | None
M-060 | Lighting - Compact Fluorescent Lamp (Basic High - Indoor) | SCE | COM | Electric | COMLighting - Compact Fluorescent Lamp (Basic High - Indoor) | Indoor CFL Lamp (Screw-In >= 25W) - Average Lamp Watts = 36.95, Average Lamp CFL Ratio = 0.357 | Indoor Incandescent Lamp (Screw-In >= 25W) - Average Lamp Watts = 131.89W, Average Lamp CFL Ratio = 0.357 | Indoor Incandescent Lamp (Screw-In >= 25W) - Average Lamp CFL Ratio = 0.357 | Lighting | InGen | Ltg_ScrewIn | CFL_lamp | CFL_lampBasicHighIndoor | 1 | 0 | 1 | 0.54 | 10 | NA | 1 | Indoor Lamp - High | Lamps | RTS | RETAIL - SMALL | Existing | CZ16 | Mount Shasta Area (CZ16) |  |  |  | 1000 sf | 0.17954 | 0.075126 | 0.25466 | Lamps/1000 sf | 141.3662 | 504.6775 | 504.6775 | 0.024677 | 0.088097 | 0.088097 | 0 | 0 | 0 | 139.6034 | 498.3841 | 498.3841 | 0.030459 | 0.10874 | 0.10874 | -1.4983 | -5.3488 | -5.3488 | 123 | 4.35 | 4.35 | 4.35 | 1.45 | 0.5 | 7.6629 | 1.3946 | 1.3946 | 5.7541 | 5.7541 | 5.7541 | 0 | 0 | 0 | 1.3056 | 1.0114 | 0 | 0 | [7 empty] | Low (2013) | None | None | None
M-060 | Lighting - Compact Fluorescent Lamp (Basic High - Indoor) | SCE | COM | Electric | COMLighting - Compact Fluorescent Lamp (Basic High - Indoor) | Indoor CFL Lamp (Screw-In >= 25W) - Average Lamp Watts = 36.95, Average Lamp CFL Ratio = 0.357 | Indoor Incandescent Lamp (Screw-In >= 25W) - Average Lamp Watts = 131.89W, Average Lamp CFL Ratio = 0.357 | Indoor Incandescent Lamp (Screw-In >= 25W) - Average Lamp CFL Ratio = 0.357 | Lighting | InGen | Ltg_ScrewIn | CFL_lamp | CFL_lampBasicHighIndoor | 1 | 0 | 1 | 0.54 | 10 | NA | 1 | Indoor Lamp - High | Lamps | RTS | RETAIL - SMALL | New | CZ16 | Mount Shasta Area (CZ16) |  |  |  | 1000 sf | 0.17954 | 0.075126 | 0.25466 | Lamps/1000 sf | 141.3666 | 504.6787 | 504.6787 | 0.024677 | 0.088096 | 0.088096 | 0 | 0 | 0 | 138.8983 | 495.867 | 495.867 | 0.030318 | 0.10823 | 0.10823 | -1.597 | -5.7012 | -5.7012 | 123 | 4.35 | 4.35 | 4.35 | 1.45 | 0.5 | 7.6629 | 1.3946 | 1.3946 | 5.7541 | 5.7541 | 5.7541 | 0 | 0 | 0 | 1.3056 | 1.0114 | 0 | 0 | [7 empty] | Low (2013) | None | None | None
M-060 | Lighting - Compact Fluorescent Lamp (Basic High - Indoor) | SDGE | COM | Electric | COMLighting - Compact Fluorescent Lamp (Basic High - Indoor) | Indoor CFL Lamp (Screw-In >= 25W) - Average Lamp Watts = 36.95, Average Lamp CFL Ratio = 0.357 | Indoor Incandescent Lamp (Screw-In >= 25W) - Average Lamp Watts = 131.89W, Average Lamp CFL Ratio = 0.357 | Indoor Incandescent Lamp (Screw-In >= 25W) - Average Lamp CFL Ratio = 0.357 | Lighting | InGen | Ltg_ScrewIn | CFL_lamp | CFL_lampBasicHighIndoor | 1 | 0 | 1 | 0.54 | 10 | NA | 1 | Indoor Lamp - High | Lamps | RTS | RETAIL - SMALL | Existing | CZ06 | Los Angeles Area (CZ06) |  |  |  | 1000 sf | 0.16712 | 0.087208 | 0.25433 | Lamps/1000 sf | 135.7899 | 484.7699 | 484.7699 | 0.023704 | 0.084623 | 0.084623 | 0 | 0 | 0 | 150.3466 | 536.7373 | 536.7373 | 0.029663 | 0.1059 | 0.1059 | -0.26886 | -0.95984 | -0.95984 | 123 | 4.35 | 4.35 | 4.35 | 1.45 | 0.5 | 7.6629 | 1.3946 | 1.3946 | 5.7541 | 5.7541 | 5.7541 | 0 | 0 | 0 | 1.306 | 1.0067 | 0 | 0 | [7 empty] | Low (2013) | None | None | None
M-060 | Lighting - Compact Fluorescent Lamp (Basic High - Indoor) | SDGE | COM | Electric | COMLighting - Compact Fluorescent Lamp (Basic High - Indoor) | Indoor CFL Lamp (Screw-In >= 25W) - Average Lamp Watts = 36.95, Average Lamp CFL Ratio = 0.357 | Indoor Incandescent Lamp (Screw-In >= 25W) - Average Lamp Watts = 131.89W, Average Lamp CFL Ratio = 0.357 | Indoor Incandescent Lamp (Screw-In >= 25W) - Average Lamp CFL Ratio = 0.357 | Lighting | InGen | Ltg_ScrewIn | CFL_lamp | CFL_lampBasicHighIndoor | 1 | 0 | 1 | 0.54 | 10 | NA | 1 | Indoor Lamp - High | Lamps | RTS | RETAIL - SMALL | New | CZ06 | Los Angeles Area (CZ06) |  |  |  | 1000 sf | 0.16712 | 0.087208 | 0.25433 | Lamps/1000 sf | 135.786 | 484.7562 | 484.7562 | 0.023704 | 0.084623 | 0.084623 | 0 | 0 | 0 | 146.6218 | 523.4397 | 523.4397 | 0.029189 | 0.1042 | 0.1042 | -0.33828 | -1.2077 | -1.2077 | 123 | 4.35 | 4.35 | 4.35 | 1.45 | 0.5 | 7.6629 | 1.3946 | 1.3946 | 5.7541 | 5.7541 | 5.7541 | 0 | 0 | 0 | 1.306 | 1.0067 | 0 | 0 | [7 empty] | Low (2013) | None | None | None
M-060 | Lighting - Compact Fluorescent Lamp (Basic High - Indoor) | SDGE | COM | Electric | COMLighting - Compact Fluorescent Lamp (Basic High - Indoor) | Indoor CFL Lamp (Screw-In >= 25W) - Average Lamp Watts = 36.95, Average Lamp CFL Ratio = 0.357 | Indoor Incandescent Lamp (Screw-In >= 25W) - Average Lamp Watts = 131.89W, Average Lamp CFL Ratio = 0.357 | Indoor Incandescent Lamp (Screw-In >= 25W) - Average Lamp CFL Ratio = 0.357 | Lighting | InGen | Ltg_ScrewIn | CFL_lamp | CFL_lampBasicHighIndoor | 1 | 0 | 1 | 0.54 | 10 | NA | 1 | Indoor Lamp - High | Lamps | RTS | RETAIL - SMALL | Existing | CZ07 | San Diego Area (CZ07) |  |  |  | 1000 sf | 0.16712 | 0.087208 | 0.25433 | Lamps/1000 sf | 135.7891 | 484.7672 | 484.7672 | 0.023702 | 0.084618 | 0.084618 | 0 | 0 | 0 | 150.6852 | 537.9462 | 537.9462 | 0.028986 | 0.10348 | 0.10348 | -0.16558 | -0.59114 | -0.59114 | 123 | 4.35 | 4.35 | 4.35 | 1.45 | 0.5 | 7.6629 | 1.3946 | 1.3946 | 5.7541 | 5.7541 | 5.7541 | 0 | 0 | 0 | 1.306 | 1.0067 | 0 | 0 | [7 empty] | Low (2013) | None | None | None
M-060 | Lighting - Compact Fluorescent Lamp (Basic High - Indoor) | SDGE | COM | Electric | COMLighting - Compact Fluorescent Lamp (Basic High - Indoor) | Indoor CFL Lamp (Screw-In >= 25W) - Average Lamp Watts = 36.95, Average Lamp CFL Ratio = 0.357 | Indoor Incandescent Lamp (Screw-In >= 25W) - Average Lamp Watts = 131.89W, Average Lamp CFL Ratio = 0.357 | Indoor Incandescent Lamp (Screw-In >= 25W) - Average Lamp CFL Ratio = 0.357 | Lighting | InGen | Ltg_ScrewIn | CFL_lamp | CFL_lampBasicHighIndoor | 1 | 0 | 1 | 0.54 | 10 | NA | 1 | Indoor Lamp - High | Lamps | RTS | RETAIL - SMALL | New | CZ07 | San Diego Area (CZ07) |  |  |  | 1000 sf | 0.16712 | 0.087208 | 0.25433 | Lamps/1000 sf | 135.7868 | 484.759 | 484.759 | 0.023704 | 0.084622 | 0.084622 | 0 | 0 | 0 | 146.2832 | 522.2309 | 522.2309 | 0.028816 | 0.10287 | 0.10287 | -0.20656 | -0.73741 | -0.73741 | 123 | 4.35 | 4.35 | 4.35 | 1.45 | 0.5 | 7.6629 | 1.3946 | 1.3946 | 5.7541 | 5.7541 | 5.7541 | 0 | 0 | 0 | 1.306 | 1.0067 | 0 | 0 | [7 empty] | Low (2013) | None | None | None
M-060 | Lighting - Compact Fluorescent Lamp (Basic High - Indoor) | SDGE | COM | Electric | COMLighting - Compact Fluorescent Lamp (Basic High - Indoor) | Indoor CFL Lamp (Screw-In >= 25W) - Average Lamp Watts = 36.95, Average Lamp CFL Ratio = 0.357 | Indoor Incandescent Lamp (Screw-In >= 25W) - Average Lamp Watts = 131.89W, Average Lamp CFL Ratio = 0.357 | Indoor Incandescent Lamp (Screw-In >= 25W) - Average Lamp CFL Ratio = 0.357 | Lighting | InGen | Ltg_ScrewIn | CFL_lamp | CFL_lampBasicHighIndoor | 1 | 0 | 1 | 0.54 | 10 | NA | 1 | Indoor Lamp - High | Lamps | RTS | RETAIL - SMALL | Existing | CZ08 | El Toro Area (CZ08) |  |  |  | 1000 sf | 0.16712 | 0.087208 | 0.25433 | Lamps/1000 sf | 135.7876 | 484.7617 | 484.7617 | 0.023702 | 0.084618 | 0.084618 | 0 | 0 | 0 | 151.3624 | 540.3639 | 540.3639 | 0.029697 | 0.10602 | 0.10602 | -0.22823 | -0.81478 | -0.81478 | 123 | 4.35 | 4.35 | 4.35 | 1.45 | 0.5 | 7.6629 | 1.3946 | 1.3946 | 5.7541 | 5.7541 | 5.7541 | 0 | 0 | 0 | 1.306 | 1.0067 | 0 | 0 | [7 empty] | Low (2013) | None | None | None
M-060 | Lighting - Compact Fluorescent Lamp (Basic High - Indoor) | SDGE | COM | Electric | COMLighting - Compact Fluorescent Lamp (Basic High - Indoor) | Indoor CFL Lamp (Screw-In >= 25W) - Average Lamp Watts = 36.95, Average Lamp CFL Ratio = 0.357 | Indoor Incandescent Lamp (Screw-In >= 25W) - Average Lamp Watts = 131.89W, Average Lamp CFL Ratio = 0.357 | Indoor Incandescent Lamp (Screw-In >= 25W) - Average Lamp CFL Ratio = 0.357 | Lighting | InGen | Ltg_ScrewIn | CFL_lamp | CFL_lampBasicHighIndoor | 1 | 0 | 1 | 0.54 | 10 | NA | 1 | Indoor Lamp - High | Lamps | RTS | RETAIL - SMALL | New | CZ08 | El Toro Area (CZ08) |  |  |  | 1000 sf | 0.16712 | 0.087208 | 0.25433 | Lamps/1000 sf | 135.7829 | 484.7451 | 484.7451 | 0.023703 | 0.08462 | 0.08462 | 0 | 0 | 0 | 147.9762 | 528.2752 | 528.2752 | 0.029494 | 0.10529 | 0.10529 | -0.28241 | -1.0082 | -1.0082 | 123 | 4.35 | 4.35 | 4.35 | 1.45 | 0.5 | 7.6629 | 1.3946 | 1.3946 | 5.7541 | 5.7541 | 5.7541 | 0 | 0 | 0 | 1.306 | 1.0067 | 0 | 0 | [7 empty] | Low (2013) | None | None | None
M-060 | Lighting - Compact Fluorescent Lamp (Basic High - Indoor) | SDGE | COM | Electric | COMLighting - Compact Fluorescent Lamp (Basic High - Indoor) | Indoor CFL Lamp (Screw-In >= 25W) - Average Lamp Watts = 36.95, Average Lamp CFL Ratio = 0.357 | Indoor Incandescent Lamp (Screw-In >= 25W) - Average Lamp Watts = 131.89W, Average Lamp CFL Ratio = 0.357 | Indoor Incandescent Lamp (Screw-In >= 25W) - Average Lamp CFL Ratio = 0.357 | Lighting | InGen | Ltg_ScrewIn | CFL_lamp | CFL_lampBasicHighIndoor | 1 | 0 | 1 | 0.54 | 10 | NA | 1 | Indoor Lamp - High | Lamps | RTS | RETAIL - SMALL | New | CZ10 | San Bernardino Area (CZ10) |  |  |  | 1000 sf | 0.16712 | 0.087208 | 0.25433 | Lamps/1000 sf | 135.7799 | 484.7342 | 484.7342 | 0.023704 | 0.084624 | 0.084624 | 0 | 0 | 0 | 149.3307 | 533.1107 | 533.1107 | 0.030747 | 0.10977 | 0.10977 | -0.33828 | -1.2077 | -1.2077 | 123 | 4.35 | 4.35 | 4.35 | 1.45 | 0.5 | 7.6629 | 1.3946 | 1.3946 | 5.7541 | 5.7541 | 5.7541 | 0 | 0 | 0 | 1.306 | 1.0067 | 0 | 0 | [7 empty] | Low (2013) | None | None | None
M-060 | Lighting - Compact Fluorescent Lamp (Basic High - Indoor) | SDGE | COM | Electric | COMLighting - Compact Fluorescent Lamp (Basic High - Indoor) | Indoor CFL Lamp (Screw-In >= 25W) - Average Lamp Watts = 36.95, Average Lamp CFL Ratio = 0.357 | Indoor Incandescent Lamp (Screw-In >= 25W) - Average Lamp Watts = 131.89W, Average Lamp CFL Ratio = 0.357 | Indoor Incandescent Lamp (Screw-In >= 25W) - Average Lamp CFL Ratio = 0.357 | Lighting | InGen | Ltg_ScrewIn | CFL_lamp | CFL_lampBasicHighIndoor | 1 | 0 | 1 | 0.54 | 10 | NA | 1 | Indoor Lamp - High | Lamps | RTS | RETAIL - SMALL | Existing | CZ10 | San Bernardino Area (CZ10) |  |  |  | 1000 sf | 0.16712 | 0.087208 | 0.25433 | Lamps/1000 sf | 135.7891 | 484.7672 | 484.7672 | 0.023703 | 0.08462 | 0.08462 | 0 | 0 | 0 | 150.6852 | 537.9462 | 537.9462 | 0.029968 | 0.10698 | 0.10698 | -0.31796 | -1.1351 | -1.1351 | 123 | 4.35 | 4.35 | 4.35 | 1.45 | 0.5 | 7.6629 | 1.3946 | 1.3946 | 5.7541 | 5.7541 | 5.7541 | 0 | 0 | 0 | 1.306 | 1.0067 | 0 | 0 | [7 empty] | Low (2013) | None | None | None
M-060 | Lighting - Compact Fluorescent Lamp (Basic High - Indoor) | SDGE | COM | Electric | COMLighting - Compact Fluorescent Lamp (Basic High - Indoor) | Indoor CFL Lamp (Screw-In >= 25W) - Average Lamp Watts = 36.95, Average Lamp CFL Ratio = 0.357 | Indoor Incandescent Lamp (Screw-In >= 25W) - Average Lamp Watts = 131.89W, Average Lamp CFL Ratio = 0.357 | Indoor Incandescent Lamp (Screw-In >= 25W) - Average Lamp CFL Ratio = 0.357 | Lighting | InGen | Ltg_ScrewIn | CFL_lamp | CFL_lampBasicHighIndoor | 1 | 0 | 1 | 0.54 | 10 | NA | 1 | Indoor Lamp - High | Lamps | RTS | RETAIL - SMALL | Existing | CZ14 | China Lake Area (CZ14) |  |  |  | 1000 sf | 0.16712 | 0.087208 | 0.25433 | Lamps/1000 sf | 135.7868 | 484.759 | 484.759 | 0.023704 | 0.084623 | 0.084623 | 0 | 0 | 0 | 146.2832 | 522.2309 | 522.2309 | 0.0299 | 0.10674 | 0.10674 | -0.69755 | -2.4903 | -2.4903 | 123 | 4.35 | 4.35 | 4.35 | 1.45 | 0.5 | 7.6629 | 1.3946 | 1.3946 | 5.7541 | 5.7541 | 5.7541 | 0 | 0 | 0 | 1.306 | 1.0067 | 0 | 0 | [7 empty] | Low (2013) | None | None | None
M-060 | Lighting - Compact Fluorescent Lamp (Basic High - Indoor) | SDGE | COM | Electric | COMLighting - Compact Fluorescent Lamp (Basic High - Indoor) | Indoor CFL Lamp (Screw-In >= 25W) - Average Lamp Watts = 36.95, Average Lamp CFL Ratio = 0.357 | Indoor Incandescent Lamp (Screw-In >= 25W) - Average Lamp Watts = 131.89W, Average Lamp CFL Ratio = 0.357 | Indoor Incandescent Lamp (Screw-In >= 25W) - Average Lamp CFL Ratio = 0.357 | Lighting | InGen | Ltg_ScrewIn | CFL_lamp | CFL_lampBasicHighIndoor | 1 | 0 | 1 | 0.54 | 10 | NA | 1 | Indoor Lamp - High | Lamps | RTS | RETAIL - SMALL | New | CZ14 | China Lake Area (CZ14) |  |  |  | 1000 sf | 0.16712 | 0.087208 | 0.25433 | Lamps/1000 sf | 135.7876 | 484.7618 | 484.7618 | 0.023703 | 0.084619 | 0.084619 | 0 | 0 | 0 | 145.9445 | 521.022 | 521.022 | 0.030306 | 0.10819 | 0.10819 | -0.74496 | -2.6595 | -2.6595 | 123 | 4.35 | 4.35 | 4.35 | 1.45 | 0.5 | 7.6629 | 1.3946 | 1.3946 | 5.7541 | 5.7541 | 5.7541 | 0 | 0 | 0 | 1.306 | 1.0067 | 0 | 0 | [7 empty] | Low (2013) | None | None | None
M-060 | Lighting - Compact Fluorescent Lamp (Basic High - Indoor) | SDGE | COM | Electric | COMLighting - Compact Fluorescent Lamp (Basic High - Indoor) | Indoor CFL Lamp (Screw-In >= 25W) - Average Lamp Watts = 36.95, Average Lamp CFL Ratio = 0.357 | Indoor Incandescent Lamp (Screw-In >= 25W) - Average Lamp Watts = 131.89W, Average Lamp CFL Ratio = 0.357 | Indoor Incandescent Lamp (Screw-In >= 25W) - Average Lamp CFL Ratio = 0.357 | Lighting | InGen | Ltg_ScrewIn | CFL_lamp | CFL_lampBasicHighIndoor | 1 | 0 | 1 | 0.54 | 10 | NA | 1 | Indoor Lamp - High | Lamps | RTS | RETAIL - SMALL | New | CZ15 | Blythe Area (CZ15) |  |  |  | 1000 sf | 0.16712 | 0.087208 | 0.25433 | Lamps/1000 sf | 135.7891 | 484.7669 | 484.7669 | 0.023703 | 0.08462 | 0.08462 | 0 | 0 | 0 | 156.1031 | 557.288 | 557.288 | 0.031153 | 0.11122 | 0.11122 | -0.065353 | -0.23331 | -0.23331 | 123 | 4.35 | 4.35 | 4.35 | 1.45 | 0.5 | 7.6629 | 1.3946 | 1.3946 | 5.7541 | 5.7541 | 5.7541 | 0 | 0 | 0 | 1.306 | 1.0067 | 0 | 0 | [7 empty] | Low (2013) | None | None | None
M-060 | Lighting - Compact Fluorescent Lamp (Basic High - Indoor) | SDGE | COM | Electric | COMLighting - Compact Fluorescent Lamp (Basic High - Indoor) | Indoor CFL Lamp (Screw-In >= 25W) - Average Lamp Watts = 36.95, Average Lamp CFL Ratio = 0.357 | Indoor Incandescent Lamp (Screw-In >= 25W) - Average Lamp Watts = 131.89W, Average Lamp CFL Ratio = 0.357 | Indoor Incandescent Lamp (Screw-In >= 25W) - Average Lamp CFL Ratio = 0.357 | Lighting | InGen | Ltg_ScrewIn | CFL_lamp | CFL_lampBasicHighIndoor | 1 | 0 | 1 | 0.54 | 10 | NA | 1 | Indoor Lamp - High | Lamps | RTS | RETAIL - SMALL | Existing | CZ15 | Blythe Area (CZ15) |  |  |  | 1000 sf | 0.16712 | 0.087208 | 0.25433 | Lamps/1000 sf | 135.7897 | 484.7692 | 484.7692 | 0.023703 | 0.08462 | 0.08462 | 0 | 0 | 0 | 161.1824 | 575.4211 | 575.4211 | 0.029494 | 0.10529 | 0.10529 | -0.082623 | -0.29496 | -0.29496 | 123 | 4.35 | 4.35 | 4.35 | 1.45 | 0.5 | 7.6629 | 1.3946 | 1.3946 | 5.7541 | 5.7541 | 5.7541 | 0 | 0 | 0 | 1.306 | 1.0067 | 0 | 0 | [7 empty] | Low (2013) | None | None | None
M-060 | Lighting - Compact Fluorescent Lamp (Basic High - Indoor) | PGE | COM | Electric | COMLighting - Compact Fluorescent Lamp (Basic High - Indoor) | Indoor CFL Lamp (Screw-In >= 25W) - Average Lamp Watts = 36.95, Average Lamp CFL Ratio = 0.357 | Indoor Incandescent Lamp (Screw-In >= 25W) - Average Lamp Watts = 131.89W, Average Lamp CFL Ratio = 0.357 | Indoor Incandescent Lamp (Screw-In >= 25W) - Average Lamp CFL Ratio = 0.357 | Lighting | InGen | Ltg_ScrewIn | CFL_lamp | CFL_lampBasicHighIndoor | 1 | 0 | 1 | 0.54 | 10 | NA | 1 | Indoor Lamp - High | Lamps | SCN | STORAGE - CONDITIONED | Existing | CZ01 | Arcata Area (CZ01) |  |  |  | 1000 sf | 0.0043461 | 0.0047807 | 0.0091267 | Lamps/1000 sf | 114.8206 | 409.9096 | 409.9096 | 0.023921 | 0.085398 | 0.085398 | 0 | 0 | 0 | 97.3484 | 347.5337 | 347.5337 | 0.023921 | 0.085398 | 0.085398 | -1.9303 | -6.8913 | -6.8913 | 123 | 4.35 | 4.35 | 4.35 | 1.45 | 0.5 | 7.6629 | 1.3946 | 1.3946 | 5.7541 | 5.7541 | 5.7541 | 0 | 0 | 0 | 1.3811 | 1.0597 | 0 | 0 | [7 empty] | Low (2013) | None | None | None
M-060 | Lighting - Compact Fluorescent Lamp (Basic High - Indoor) | PGE | COM | Electric | COMLighting - Compact Fluorescent Lamp (Basic High - Indoor) | Indoor CFL Lamp (Screw-In >= 25W) - Average Lamp Watts = 36.95, Average Lamp CFL Ratio = 0.357 | Indoor Incandescent Lamp (Screw-In >= 25W) - Average Lamp Watts = 131.89W, Average Lamp CFL Ratio = 0.357 | Indoor Incandescent Lamp (Screw-In >= 25W) - Average Lamp CFL Ratio = 0.357 | Lighting | InGen | Ltg_ScrewIn | CFL_lamp | CFL_lampBasicHighIndoor | 1 | 0 | 1 | 0.54 | 10 | NA | 1 | Indoor Lamp - High | Lamps | SCN | STORAGE - CONDITIONED | New | CZ01 | Arcata Area (CZ01) |  |  |  | 1000 sf | 0.0043461 | 0.0047807 | 0.0091267 | Lamps/1000 sf | 114.8206 | 409.9094 | 409.9094 | 0.023921 | 0.085398 | 0.085398 | 0 | 0 | 0 | 98.5964 | 351.9892 | 351.9892 | 0.023921 | 0.085398 | 0.085398 | -2.0801 | -7.4259 | -7.4259 | 123 | 4.35 | 4.35 | 4.35 | 1.45 | 0.5 | 7.6629 | 1.3946 | 1.3946 | 5.7541 | 5.7541 | 5.7541 | 0 | 0 | 0 | 1.3811 | 1.0597 | 0 | 0 | [7 empty] | Low (2013) | None | None | None
M-060 | Lighting - Compact Fluorescent Lamp (Basic High - Indoor) | PGE | COM | Electric | COMLighting - Compact Fluorescent Lamp (Basic High - Indoor) | Indoor CFL Lamp (Screw-In >= 25W) - Average Lamp Watts = 36.95, Average Lamp CFL Ratio = 0.357 | Indoor Incandescent Lamp (Screw-In >= 25W) - Average Lamp Watts = 131.89W, Average Lamp CFL Ratio = 0.357 | Indoor Incandescent Lamp (Screw-In >= 25W) - Average Lamp CFL Ratio = 0.357 | Lighting | InGen | Ltg_ScrewIn | CFL_lamp | CFL_lampBasicHighIndoor | 1 | 0 | 1 | 0.54 | 10 | NA | 1 | Indoor Lamp - High | Lamps | SCN | STORAGE - CONDITIONED | New | CZ02 | Santa Rosa Area (CZ02) |  |  |  | 1000 sf | 0.0043461 | 0.0047807 | 0.0091267 | Lamps/1000 sf | 114.8214 | 409.9123 | 409.9123 | 0.023922 | 0.085401 | 0.085401 | 0 | 0 | 0 | 109.8289 | 392.0893 | 392.0893 | 0.028955 | 0.10337 | 0.10337 | -1.0858 | -3.8763 | -3.8763 | 123 | 4.35 | 4.35 | 4.35 | 1.45 | 0.5 | 7.6629 | 1.3946 | 1.3946 | 5.7541 | 5.7541 | 5.7541 | 0 | 0 | 0 | 1.3811 | 1.0597 | 0 | 0 | [7 empty] | Low (2013) | None | None | None
M-060 | Lighting - Compact Fluorescent Lamp (Basic High - Indoor) | PGE | COM | Electric | COMLighting - Compact Fluorescent Lamp (Basic High - Indoor) | Indoor CFL Lamp (Screw-In >= 25W) - Average Lamp Watts = 36.95, Average Lamp CFL Ratio = 0.357 | Indoor Incandescent Lamp (Screw-In >= 25W) - Average Lamp Watts = 131.89W, Average Lamp CFL Ratio = 0.357 | Indoor Incandescent Lamp (Screw-In >= 25W) - Average Lamp CFL Ratio = 0.357 | Lighting | InGen | Ltg_ScrewIn | CFL_lamp | CFL_lampBasicHighIndoor | 1 | 0 | 1 | 0.54 | 10 | NA | 1 | Indoor Lamp - High | Lamps | SUN | STORAGE - UNCONDITIONED | New | CZ13 | Fresno Area (CZ13) |  |  |  | 1000 sf | 0.0043461 | 0.0047807 | 0.0091267 | Lamps/1000 sf | 114.8212 | 409.9115 | 409.9115 | 0.023921 | 0.085398 | 0.085398 | 0 | 0 | 0 | 114.8212 | 409.9115 | 409.9115 | 0.023921 | 0.085398 | 0.085398 | 0 | 0 | 0 | 123 | 4.35 | 4.35 | 4.35 | 1.45 | 0.5 | 7.6629 | 1.3946 | 1.3946 | 5.7541 | 5.7541 | 5.7541 | 0 | 0 | 0 | 1.3811 | 1.0597 | 0 | 0 | [7 empty] | Low (2013) | None | None | None
M-060 | Lighting - Compact Fluorescent Lamp (Basic High - Indoor) | PGE | COM | Electric | COMLighting - Compact Fluorescent Lamp (Basic High - Indoor) | Indoor CFL Lamp (Screw-In >= 25W) - Average Lamp Watts = 36.95, Average Lamp CFL Ratio = 0.357 | Indoor Incandescent Lamp (Screw-In >= 25W) - Average Lamp Watts = 131.89W, Average Lamp CFL Ratio = 0.357 | Indoor Incandescent Lamp (Screw-In >= 25W) - Average Lamp CFL Ratio = 0.357 | Lighting | InGen | Ltg_ScrewIn | CFL_lamp | CFL_lampBasicHighIndoor | 1 | 0 | 1 | 0.54 | 10 | NA | 1 | Indoor Lamp - High | Lamps | SUN | STORAGE - UNCONDITIONED | Existing | CZ16 | Mount Shasta Area (CZ16) |  |  |  | 1000 sf | 0.0043461 | 0.0047807 | 0.0091267 | Lamps/1000 sf | 114.8212 | 409.9115 | 409.9115 | 0.023921 | 0.085398 | 0.085398 | 0 | 0 | 0 | 114.8212 | 409.9115 | 409.9115 | 0.023921 | 0.085398 | 0.085398 | 0 | 0 | 0 | 123 | 4.35 | 4.35 | 4.35 | 1.45 | 0.5 | 7.6629 | 1.3946 | 1.3946 | 5.7541 | 5.7541 | 5.7541 | 0 | 0 | 0 | 1.3811 | 1.0597 | 0 | 0 | [7 empty] | Low (2013) | None | None | None
M-060 | Lighting - Compact Fluorescent Lamp (Basic High - Indoor) | PGE | COM | Electric | COMLighting - Compact Fluorescent Lamp (Basic High - Indoor) | Indoor CFL Lamp (Screw-In >= 25W) - Average Lamp Watts = 36.95, Average Lamp CFL Ratio = 0.357 | Indoor Incandescent Lamp (Screw-In >= 25W) - Average Lamp Watts = 131.89W, Average Lamp CFL Ratio = 0.357 | Indoor Incandescent Lamp (Screw-In >= 25W) - Average Lamp CFL Ratio = 0.357 | Lighting | InGen | Ltg_ScrewIn | CFL_lamp | CFL_lampBasicHighIndoor | 1 | 0 | 1 | 0.54 | 10 | NA | 1 | Indoor Lamp - High | Lamps | SUN | STORAGE - UNCONDITIONED | New | CZ16 | Mount Shasta Area (CZ16) |  |  |  | 1000 sf | 0.0043461 | 0.0047807 | 0.0091267 | Lamps/1000 sf | 114.8212 | 409.9115 | 409.9115 | 0.023921 | 0.085398 | 0.085398 | 0 | 0 | 0 | 114.8212 | 409.9115 | 409.9115 | 0.023921 | 0.085398 | 0.085398 | 0 | 0 | 0 | 123 | 4.35 | 4.35 | 4.35 | 1.45 | 0.5 | 7.6629 | 1.3946 | 1.3946 | 5.7541 | 5.7541 | 5.7541 | 0 | 0 | 0 | 1.3811 | 1.0597 | 0 | 0 | [7 empty] | Low (2013) | None | None | None
M-060 | Lighting - Compact Fluorescent Lamp (Basic High - Indoor) | SCE | COM | Electric | COMLighting - Compact Fluorescent Lamp (Basic High - Indoor) | Indoor CFL Lamp (Screw-In >= 25W) - Average Lamp Watts = 36.95, Average Lamp CFL Ratio = 0.357 | Indoor Incandescent Lamp (Screw-In >= 25W) - Average Lamp Watts = 131.89W, Average Lamp CFL Ratio = 0.357 | Indoor Incandescent Lamp (Screw-In >= 25W) - Average Lamp CFL Ratio = 0.357 | Lighting | InGen | Ltg_ScrewIn | CFL_lamp | CFL_lampBasicHighIndoor | 1 | 0 | 1 | 0.54 | 10 | NA | 1 | Indoor Lamp - High | Lamps | SUN | STORAGE - UNCONDITIONED | Existing | CZ05 | Santa Maria Area (CZ05) |  |  |  | 1000 sf | 0.0024637 | 0.0026396 | 0.0051033 | Lamps/1000 sf | 97.2993 | 347.3586 | 347.3586 | 0.020271 | 0.072366 | 0.072366 | 0 | 0 | 0 | 97.2993 | 347.3586 | 347.3586 | 0.020271 | 0.072366 | 0.072366 | 0 | 0 | 0 | 123 | 4.35 | 4.35 | 4.35 | 1.45 | 0.5 | 7.6629 | 1.3946 | 1.3946 | 5.7541 | 5.7541 | 5.7541 | 0 | 0 | 0 | 1.3056 | 1.0114 | 0 | 0 | [7 empty] | Low (2013) | None | None | None
M-060 | Lighting - Compact Fluorescent Lamp (Basic High - Indoor) | SCE | COM | Electric | COMLighting - Compact Fluorescent Lamp (Basic High - Indoor) | Indoor CFL Lamp (Screw-In >= 25W) - Average Lamp Watts = 36.95, Average Lamp CFL Ratio = 0.357 | Indoor Incandescent Lamp (Screw-In >= 25W) - Average Lamp Watts = 131.89W, Average Lamp CFL Ratio = 0.357 | Indoor Incandescent Lamp (Screw-In >= 25W) - Average Lamp CFL Ratio = 0.357 | Lighting | InGen | Ltg_ScrewIn | CFL_lamp | CFL_lampBasicHighIndoor | 1 | 0 | 1 | 0.54 | 10 | NA | 1 | Indoor Lamp - High | Lamps | SUN | STORAGE - UNCONDITIONED | New | CZ05 | Santa Maria Area (CZ05) |  |  |  | 1000 sf | 0.0024637 | 0.0026396 | 0.0051033 | Lamps/1000 sf | 97.2993 | 347.3586 | 347.3586 | 0.020271 | 0.072366 | 0.072366 | 0 | 0 | 0 | 97.2993 | 347.3586 | 347.3586 | 0.020271 | 0.072366 | 0.072366 | 0 | 0 | 0 | 123 | 4.35 | 4.35 | 4.35 | 1.45 | 0.5 | 7.6629 | 1.3946 | 1.3946 | 5.7541 | 5.7541 | 5.7541 | 0 | 0 | 0 | 1.3056 | 1.0114 | 0 | 0 | [7 empty] | Low (2013) | None | None | None
M-060 | Lighting - Compact Fluorescent Lamp (Basic High - Indoor) | SCE | COM | Electric | COMLighting - Compact Fluorescent Lamp (Basic High - Indoor) | Indoor CFL Lamp (Screw-In >= 25W) - Average Lamp Watts = 36.95, Average Lamp CFL Ratio = 0.357 | Indoor Incandescent Lamp (Screw-In >= 25W) - Average Lamp Watts = 131.89W, Average Lamp CFL Ratio = 0.357 | Indoor Incandescent Lamp (Screw-In >= 25W) - Average Lamp CFL Ratio = 0.357 | Lighting | InGen | Ltg_ScrewIn | CFL_lamp | CFL_lampBasicHighIndoor | 1 | 0 | 1 | 0.54 | 10 | NA | 1 | Indoor Lamp - High | Lamps | SUN | STORAGE - UNCONDITIONED | Existing | CZ06 | Los Angeles Area (CZ06) |  |  |  | 1000 sf | 0.0024637 | 0.0026396 | 0.0051033 | Lamps/1000 sf | 97.2993 | 347.3586 | 347.3586 | 0.020271 | 0.072366 | 0.072366 | 0 | 0 | 0 | 97.2993 | 347.3586 | 347.3586 | 0.020271 | 0.072366 | 0.072366 | 0 | 0 | 0 | 123 | 4.35 | 4.35 | 4.35 | 1.45 | 0.5 | 7.6629 | 1.3946 | 1.3946 | 5.7541 | 5.7541 | 5.7541 | 0 | 0 | 0 | 1.3056 | 1.0114 | 0 | 0 | [7 empty] | Low (2013) | None | None | None
M-060 | Lighting - Compact Fluorescent Lamp (Basic High - Indoor) | SCE | COM | Electric | COMLighting - Compact Fluorescent Lamp (Basic High - Indoor) | Indoor CFL Lamp (Screw-In >= 25W) - Average Lamp Watts = 36.95, Average Lamp CFL Ratio = 0.357 | Indoor Incandescent Lamp (Screw-In >= 25W) - Average Lamp Watts = 131.89W, Average Lamp CFL Ratio = 0.357 | Indoor Incandescent Lamp (Screw-In >= 25W) - Average Lamp CFL Ratio = 0.357 | Lighting | InGen | Ltg_ScrewIn | CFL_lamp | CFL_lampBasicHighIndoor | 1 | 0 | 1 | 0.54 | 10 | NA | 1 | Indoor Lamp - High | Lamps | SUN | STORAGE - UNCONDITIONED | New | CZ06 | Los Angeles Area (CZ06) |  |  |  | 1000 sf | 0.0024637 | 0.0026396 | 0.0051033 | Lamps/1000 sf | 97.2993 | 347.3586 | 347.3586 | 0.020271 | 0.072366 | 0.072366 | 0 | 0 | 0 | 97.2993 | 347.3586 | 347.3586 | 0.020271 | 0.072366 | 0.072366 | 0 | 0 | 0 | 123 | 4.35 | 4.35 | 4.35 | 1.45 | 0.5 | 7.6629 | 1.3946 | 1.3946 | 5.7541 | 5.7541 | 5.7541 | 0 | 0 | 0 | 1.3056 | 1.0114 | 0 | 0 | [7 empty] | Low (2013) | None | None | None
M-060 | Lighting - Compact Fluorescent Lamp (Basic High - Indoor) | SCE | COM | Electric | COMLighting - Compact Fluorescent Lamp (Basic High - Indoor) | Indoor CFL Lamp (Screw-In >= 25W) - Average Lamp Watts = 36.95, Average Lamp CFL Ratio = 0.357 | Indoor Incandescent Lamp (Screw-In >= 25W) - Average Lamp Watts = 131.89W, Average Lamp CFL Ratio = 0.357 | Indoor Incandescent Lamp (Screw-In >= 25W) - Average Lamp CFL Ratio = 0.357 | Lighting | InGen | Ltg_ScrewIn | CFL_lamp | CFL_lampBasicHighIndoor | 1 | 0 | 1 | 0.54 | 10 | NA | 1 | Indoor Lamp - High | Lamps | SUN | STORAGE - UNCONDITIONED | New | CZ08 | El Toro Area (CZ08) |  |  |  | 1000 sf | 0.0024637 | 0.0026396 | 0.0051033 | Lamps/1000 sf | 97.2993 | 347.3586 | 347.3586 | 0.020271 | 0.072366 | 0.072366 | 0 | 0 | 0 | 97.2993 | 347.3586 | 347.3586 | 0.020271 | 0.072366 | 0.072366 | 0 | 0 | 0 | 123 | 4.35 | 4.35 | 4.35 | 1.45 | 0.5 | 7.6629 | 1.3946 | 1.3946 | 5.7541 | 5.7541 | 5.7541 | 0 | 0 | 0 | 1.3056 | 1.0114 | 0 | 0 | [7 empty] | Low (2013) | None | None | None
M-060 | Lighting - Compact Fluorescent Lamp (Basic High - Indoor) | SCE | COM | Electric | COMLighting - Compact Fluorescent Lamp (Basic High - Indoor) | Indoor CFL Lamp (Screw-In >= 25W) - Average Lamp Watts = 36.95, Average Lamp CFL Ratio = 0.357 | Indoor Incandescent Lamp (Screw-In >= 25W) - Average Lamp Watts = 131.89W, Average Lamp CFL Ratio = 0.357 | Indoor Incandescent Lamp (Screw-In >= 25W) - Average Lamp CFL Ratio = 0.357 | Lighting | InGen | Ltg_ScrewIn | CFL_lamp | CFL_lampBasicHighIndoor | 1 | 0 | 1 | 0.54 | 10 | NA | 1 | Indoor Lamp - High | Lamps | SUN | STORAGE - UNCONDITIONED | Existing | CZ08 | El Toro Area (CZ08) |  |  |  | 1000 sf | 0.0024637 | 0.0026396 | 0.0051033 | Lamps/1000 sf | 97.2993 | 347.3586 | 347.3586 | 0.020271 | 0.072366 | 0.072366 | 0 | 0 | 0 | 97.2993 | 347.3586 | 347.3586 | 0.020271 | 0.072366 | 0.072366 | 0 | 0 | 0 | 123 | 4.35 | 4.35 | 4.35 | 1.45 | 0.5 | 7.6629 | 1.3946 | 1.3946 | 5.7541 | 5.7541 | 5.7541 | 0 | 0 | 0 | 1.3056 | 1.0114 | 0 | 0 | [7 empty] | Low (2013) | None | None | None
M-060 | Lighting - Compact Fluorescent Lamp (Basic High - Indoor) | SCE | COM | Electric | COMLighting - Compact Fluorescent Lamp (Basic High - Indoor) | Indoor CFL Lamp (Screw-In >= 25W) - Average Lamp Watts = 36.95, Average Lamp CFL Ratio = 0.357 | Indoor Incandescent Lamp (Screw-In >= 25W) - Average Lamp Watts = 131.89W, Average Lamp CFL Ratio = 0.357 | Indoor Incandescent Lamp (Screw-In >= 25W) - Average Lamp CFL Ratio = 0.357 | Lighting | InGen | Ltg_ScrewIn | CFL_lamp | CFL_lampBasicHighIndoor | 1 | 0 | 1 | 0.54 | 10 | NA | 1 | Indoor Lamp - High | Lamps | SUN | STORAGE - UNCONDITIONED | New | CZ09 | Pasadena Area (CZ09) |  |  |  | 1000 sf | 0.0024637 | 0.0026396 | 0.0051033 | Lamps/1000 sf | 97.2993 | 347.3586 | 347.3586 | 0.020271 | 0.072366 | 0.072366 | 0 | 0 | 0 | 97.2993 | 347.3586 | 347.3586 | 0.020271 | 0.072366 | 0.072366 | 0 | 0 | 0 | 123 | 4.35 | 4.35 | 4.35 | 1.45 | 0.5 | 7.6629 | 1.3946 | 1.3946 | 5.7541 | 5.7541 | 5.7541 | 0 | 0 | 0 | 1.3056 | 1.0114 | 0 | 0 | [7 empty] | Low (2013) | None | None | None
M-060 | Lighting - Compact Fluorescent Lamp (Basic High - Indoor) | SCE | COM | Electric | COMLighting - Compact Fluorescent Lamp (Basic High - Indoor) | Indoor CFL Lamp (Screw-In >= 25W) - Average Lamp Watts = 36.95, Average Lamp CFL Ratio = 0.357 | Indoor Incandescent Lamp (Screw-In >= 25W) - Average Lamp Watts = 131.89W, Average Lamp CFL Ratio = 0.357 | Indoor Incandescent Lamp (Screw-In >= 25W) - Average Lamp CFL Ratio = 0.357 | Lighting | InGen | Ltg_ScrewIn | CFL_lamp | CFL_lampBasicHighIndoor | 1 | 0 | 1 | 0.54 | 10 | NA | 1 | Indoor Lamp - High | Lamps | SUN | STORAGE - UNCONDITIONED | Existing | CZ09 | Pasadena Area (CZ09) |  |  |  | 1000 sf | 0.0024637 | 0.0026396 | 0.0051033 | Lamps/1000 sf | 97.2993 | 347.3586 | 347.3586 | 0.020271 | 0.072366 | 0.072366 | 0 | 0 | 0 | 97.2993 | 347.3586 | 347.3586 | 0.020271 | 0.072366 | 0.072366 | 0 | 0 | 0 | 123 | 4.35 | 4.35 | 4.35 | 1.45 | 0.5 | 7.6629 | 1.3946 | 1.3946 | 5.7541 | 5.7541 | 5.7541 | 0 | 0 | 0 | 1.3056 | 1.0114 | 0 | 0 | [7 empty] | Low (2013) | None | None | None
M-060 | Lighting - Compact Fluorescent Lamp (Basic High - Indoor) | SCE | COM | Electric | COMLighting - Compact Fluorescent Lamp (Basic High - Indoor) | Indoor CFL Lamp (Screw-In >= 25W) - Average Lamp Watts = 36.95, Average Lamp CFL Ratio = 0.357 | Indoor Incandescent Lamp (Screw-In >= 25W) - Average Lamp Watts = 131.89W, Average Lamp CFL Ratio = 0.357 | Indoor Incandescent Lamp (Screw-In >= 25W) - Average Lamp CFL Ratio = 0.357 | Lighting | InGen | Ltg_ScrewIn | CFL_lamp | CFL_lampBasicHighIndoor | 1 | 0 | 1 | 0.54 | 10 | NA | 1 | Indoor Lamp - High | Lamps | SUN | STORAGE - UNCONDITIONED | Existing | CZ10 | San Bernardino Area (CZ10) |  |  |  | 1000 sf | 0.0024637 | 0.0026396 | 0.0051033 | Lamps/1000 sf | 97.2993 | 347.3586 | 347.3586 | 0.020271 | 0.072366 | 0.072366 | 0 | 0 | 0 | 97.2993 | 347.3586 | 347.3586 | 0.020271 | 0.072366 | 0.072366 | 0 | 0 | 0 | 123 | 4.35 | 4.35 | 4.35 | 1.45 | 0.5 | 7.6629 | 1.3946 | 1.3946 | 5.7541 | 5.7541 | 5.7541 | 0 | 0 | 0 | 1.3056 | 1.0114 | 0 | 0 | [7 empty] | Low (2013) | None | None | None
M-060 | Lighting - Compact Fluorescent Lamp (Basic High - Indoor) | SDGE | COM | Electric | COMLighting - Compact Fluorescent Lamp (Basic High - Indoor) | Indoor CFL Lamp (Screw-In >= 25W) - Average Lamp Watts = 36.95, Average Lamp CFL Ratio = 0.357 | Indoor Incandescent Lamp (Screw-In >= 25W) - Average Lamp Watts = 131.89W, Average Lamp CFL Ratio = 0.357 | Indoor Incandescent Lamp (Screw-In >= 25W) - Average Lamp CFL Ratio = 0.357 | Lighting | InGen | Ltg_ScrewIn | CFL_lamp | CFL_lampBasicHighIndoor | 1 | 0 | 1 | 0.54 | 10 | NA | 1 | Indoor Lamp - High | Lamps | WRF | WAREHOUSE - REFRIGERATED | New | CZ07 | San Diego Area (CZ07) |  |  |  | 1000 sf | 0.0033502 | 0.0037091 | 0.0070593 | Lamps/1000 sf | 160.1708 | 571.8099 | 571.8099 | 0.018556 | 0.066245 | 0.066245 | 0 | 0 | 0 | 244.8211 | 874.0114 | 874.0114 | 0.022891 | 0.081719 | 0.081719 | 0 | 0 | 0 | 123 | 4.35 | 4.35 | 4.35 | 1.45 | 0.5 | 7.6629 | 1.3946 | 1.3946 | 5.7541 | 5.7541 | 5.7541 | 0 | 0 | 0 | 1.306 | 1.0067 | 0 | 0 | [7 empty] | Low (2013) | None | None | None
M-060 | Lighting - Compact Fluorescent Lamp (Basic High - Indoor) | SDGE | COM | Electric | COMLighting - Compact Fluorescent Lamp (Basic High - Indoor) | Indoor CFL Lamp (Screw-In >= 25W) - Average Lamp Watts = 36.95, Average Lamp CFL Ratio = 0.357 | Indoor Incandescent Lamp (Screw-In >= 25W) - Average Lamp Watts = 131.89W, Average Lamp CFL Ratio = 0.357 | Indoor Incandescent Lamp (Screw-In >= 25W) - Average Lamp CFL Ratio = 0.357 | Lighting | InGen | Ltg_ScrewIn | CFL_lamp | CFL_lampBasicHighIndoor | 1 | 0 | 1 | 0.54 | 10 | NA | 1 | Indoor Lamp - High | Lamps | WRF | WAREHOUSE - REFRIGERATED | Existing | CZ08 | El Toro Area (CZ08) |  |  |  | 1000 sf | 0.0033502 | 0.0037091 | 0.0070593 | Lamps/1000 sf | 160.1414 | 571.7047 | 571.7047 | 0.018553 | 0.066235 | 0.066235 | 0 | 0 | 0 | 252.2707 | 900.6065 | 900.6065 | 0.023331 | 0.083291 | 0.083291 | 0 | 0 | 0 | 123 | 4.35 | 4.35 | 4.35 | 1.45 | 0.5 | 7.6629 | 1.3946 | 1.3946 | 5.7541 | 5.7541 | 5.7541 | 0 | 0 | 0 | 1.306 | 1.0067 | 0 | 0 | [7 empty] | Low (2013) | None | None | None
M-060 | Lighting - Compact Fluorescent Lamp (Basic High - Indoor) | SDGE | COM | Electric | COMLighting - Compact Fluorescent Lamp (Basic High - Indoor) | Indoor CFL Lamp (Screw-In >= 25W) - Average Lamp Watts = 36.95, Average Lamp CFL Ratio = 0.357 | Indoor Incandescent Lamp (Screw-In >= 25W) - Average Lamp Watts = 131.89W, Average Lamp CFL Ratio = 0.357 | Indoor Incandescent Lamp (Screw-In >= 25W) - Average Lamp CFL Ratio = 0.357 | Lighting | InGen | Ltg_ScrewIn | CFL_lamp | CFL_lampBasicHighIndoor | 1 | 0 | 1 | 0.54 | 10 | NA | 1 | Indoor Lamp - High | Lamps | WRF | WAREHOUSE - REFRIGERATED | New | CZ08 | El Toro Area (CZ08) |  |  |  | 1000 sf | 0.0033502 | 0.0037091 | 0.0070593 | Lamps/1000 sf | 160.1665 | 571.7943 | 571.7943 | 0.018556 | 0.066246 | 0.066246 | 0 | 0 | 0 | 241.4349 | 861.9227 | 861.9227 | 0.022924 | 0.08184 | 0.08184 | 0 | 0 | 0 | 123 | 4.35 | 4.35 | 4.35 | 1.45 | 0.5 | 7.6629 | 1.3946 | 1.3946 | 5.7541 | 5.7541 | 5.7541 | 0 | 0 | 0 | 1.306 | 1.0067 | 0 | 0 | [7 empty] | Low (2013) | None | None | None
M-060 | Lighting - Compact Fluorescent Lamp (Basic High - Indoor) | PGE | COM | Electric | COMLighting - Compact Fluorescent Lamp (Basic High - Indoor) | Indoor CFL Lamp (Screw-In >= 25W) - Average Lamp Watts = 36.95, Average Lamp CFL Ratio = 0.357 | Indoor Incandescent Lamp (Screw-In >= 25W) - Average Lamp Watts = 131.89W, Average Lamp CFL Ratio = 0.357 | Indoor Incandescent Lamp (Screw-In >= 25W) - Average Lamp CFL Ratio = 0.357 | Lighting | InGen | Ltg_ScrewIn | CFL_lamp | CFL_lampBasicHighIndoor | 1 | 0 | 1 | 0.54 | 10 | NA | 1 | Indoor Lamp - High | Lamps | SCN | STORAGE - CONDITIONED | Existing | CZ02 | Santa Rosa Area (CZ02) |  |  |  | 1000 sf | 0.0043461 | 0.0047807 | 0.0091267 | Lamps/1000 sf | 114.8217 | 409.9136 | 409.9136 | 0.02392 | 0.085395 | 0.085395 | 0 | 0 | 0 | 110.2449 | 393.5745 | 393.5745 | 0.029829 | 0.10649 | 0.10649 | -1.0276 | -3.6684 | -3.6684 | 123 | 4.35 | 4.35 | 4.35 | 1.45 | 0.5 | 7.6629 | 1.3946 | 1.3946 | 5.7541 | 5.7541 | 5.7541 | 0 | 0 | 0 | 1.3811 | 1.0597 | 0 | 0 | [7 empty] | Low (2013) | None | None | None
M-060 | Lighting - Compact Fluorescent Lamp (Basic High - Indoor) | PGE | COM | Electric | COMLighting - Compact Fluorescent Lamp (Basic High - Indoor) | Indoor CFL Lamp (Screw-In >= 25W) - Average Lamp Watts = 36.95, Average Lamp CFL Ratio = 0.357 | Indoor Incandescent Lamp (Screw-In >= 25W) - Average Lamp Watts = 131.89W, Average Lamp CFL Ratio = 0.357 | Indoor Incandescent Lamp (Screw-In >= 25W) - Average Lamp CFL Ratio = 0.357 | Lighting | InGen | Ltg_ScrewIn | CFL_lamp | CFL_lampBasicHighIndoor | 1 | 0 | 1 | 0.54 | 10 | NA | 1 | Indoor Lamp - High | Lamps | SCN | STORAGE - CONDITIONED | New | CZ11 | Red Bluff Area (CZ11) |  |  |  | 1000 sf | 0.0043461 | 0.0047807 | 0.0091267 | Lamps/1000 sf | 114.8209 | 409.9105 | 409.9105 | 0.023922 | 0.0854 | 0.0854 | 0 | 0 | 0 | 111.909 | 399.5152 | 399.5152 | 0.028414 | 0.10144 | 0.10144 | -0.99428 | -3.5496 | -3.5496 | 123 | 4.35 | 4.35 | 4.35 | 1.45 | 0.5 | 7.6629 | 1.3946 | 1.3946 | 5.7541 | 5.7541 | 5.7541 | 0 | 0 | 0 | 1.3811 | 1.0597 | 0 | 0 | [7 empty] | Low (2013) | None | None | None
M-060 | Lighting - Compact Fluorescent Lamp (Basic High - Indoor) | PGE | COM | Electric | COMLighting - Compact Fluorescent Lamp (Basic High - Indoor) | Indoor CFL Lamp (Screw-In >= 25W) - Average Lamp Watts = 36.95, Average Lamp CFL Ratio = 0.357 | Indoor Incandescent Lamp (Screw-In >= 25W) - Average Lamp Watts = 131.89W, Average Lamp CFL Ratio = 0.357 | Indoor Incandescent Lamp (Screw-In >= 25W) - Average Lamp CFL Ratio = 0.357 | Lighting | InGen | Ltg_ScrewIn | CFL_lamp | CFL_lampBasicHighIndoor | 1 | 0 | 1 | 0.54 | 10 | NA | 1 | Indoor Lamp - High | Lamps | SCN | STORAGE - CONDITIONED | Existing | CZ11 | Red Bluff Area (CZ11) |  |  |  | 1000 sf | 0.0043461 | 0.0047807 | 0.0091267 | Lamps/1000 sf | 114.8216 | 409.9132 | 409.9132 | 0.02392 | 0.085395 | 0.085395 | 0 | 0 | 0 | 112.7411 | 402.4856 | 402.4856 | 0.02908 | 0.10381 | 0.10381 | -0.94852 | -3.3862 | -3.3862 | 123 | 4.35 | 4.35 | 4.35 | 1.45 | 0.5 | 7.6629 | 1.3946 | 1.3946 | 5.7541 | 5.7541 | 5.7541 | 0 | 0 | 0 | 1.3811 | 1.0597 | 0 | 0 | [7 empty] | Low (2013) | None | None | None
M-060 | Lighting - Compact Fluorescent Lamp (Basic High - Indoor) | PGE | COM | Electric | COMLighting - Compact Fluorescent Lamp (Basic High - Indoor) | Indoor CFL Lamp (Screw-In >= 25W) - Average Lamp Watts = 36.95, Average Lamp CFL Ratio = 0.357 | Indoor Incandescent Lamp (Screw-In >= 25W) - Average Lamp Watts = 131.89W, Average Lamp CFL Ratio = 0.357 | Indoor Incandescent Lamp (Screw-In >= 25W) - Average Lamp CFL Ratio = 0.357 | Lighting | InGen | Ltg_ScrewIn | CFL_lamp | CFL_lampBasicHighIndoor | 1 | 0 | 1 | 0.54 | 10 | NA | 1 | Indoor Lamp - High | Lamps | SCN | STORAGE - CONDITIONED | New | CZ12 | Sacramento Area (CZ12) |  |  |  | 1000 sf | 0.0043461 | 0.0047807 | 0.0091267 | Lamps/1000 sf | 114.8213 | 409.9119 | 409.9119 | 0.023921 | 0.085397 | 0.085397 | 0 | 0 | 0 | 112.325 | 401.0004 | 401.0004 | 0.02858 | 0.10203 | 0.10203 | -1.0068 | -3.5942 | -3.5942 | 123 | 4.35 | 4.35 | 4.35 | 1.45 | 0.5 | 7.6629 | 1.3946 | 1.3946 | 5.7541 | 5.7541 | 5.7541 | 0 | 0 | 0 | 1.3811 | 1.0597 | 0 | 0 | [7 empty] | Low (2013) | None | None | None
M-060 | Lighting - Compact Fluorescent Lamp (Basic High - Indoor) | PGE | COM | Electric | COMLighting - Compact Fluorescent Lamp (Basic High - Indoor) | Indoor CFL Lamp (Screw-In >= 25W) - Average Lamp Watts = 36.95, Average Lamp CFL Ratio = 0.357 | Indoor Incandescent Lamp (Screw-In >= 25W) - Average Lamp Watts = 131.89W, Average Lamp CFL Ratio = 0.357 | Indoor Incandescent Lamp (Screw-In >= 25W) - Average Lamp CFL Ratio = 0.357 | Lighting | InGen | Ltg_ScrewIn | CFL_lamp | CFL_lampBasicHighIndoor | 1 | 0 | 1 | 0.54 | 10 | NA | 1 | Indoor Lamp - High | Lamps | SCN | STORAGE - CONDITIONED | Existing | CZ12 | Sacramento Area (CZ12) |  |  |  | 1000 sf | 0.0043461 | 0.0047807 | 0.0091267 | Lamps/1000 sf | 114.8208 | 409.9104 | 409.9104 | 0.023921 | 0.085399 | 0.085399 | 0 | 0 | 0 | 113.1571 | 403.9708 | 403.9708 | 0.029454 | 0.10515 | 0.10515 | -0.95684 | -3.4159 | -3.4159 | 123 | 4.35 | 4.35 | 4.35 | 1.45 | 0.5 | 7.6629 | 1.3946 | 1.3946 | 5.7541 | 5.7541 | 5.7541 | 0 | 0 | 0 | 1.3811 | 1.0597 | 0 | 0 | [7 empty] | Low (2013) | None | None | None
M-060 | Lighting - Compact Fluorescent Lamp (Basic High - Indoor) | PGE | COM | Electric | COMLighting - Compact Fluorescent Lamp (Basic High - Indoor) | Indoor CFL Lamp (Screw-In >= 25W) - Average Lamp Watts = 36.95, Average Lamp CFL Ratio = 0.357 | Indoor Incandescent Lamp (Screw-In >= 25W) - Average Lamp Watts = 131.89W, Average Lamp CFL Ratio = 0.357 | Indoor Incandescent Lamp (Screw-In >= 25W) - Average Lamp CFL Ratio = 0.357 | Lighting | InGen | Ltg_ScrewIn | CFL_lamp | CFL_lampBasicHighIndoor | 1 | 0 | 1 | 0.54 | 10 | NA | 1 | Indoor Lamp - High | Lamps | SCN | STORAGE - CONDITIONED | Existing | CZ13 | Fresno Area (CZ13) |  |  |  | 1000 sf | 0.0043461 | 0.0047807 | 0.0091267 | Lamps/1000 sf | 114.8216 | 409.913 | 409.913 | 0.023922 | 0.085401 | 0.085401 | 0 | 0 | 0 | 113.9891 | 406.9411 | 406.9411 | 0.028955 | 0.10337 | 0.10337 | -0.84868 | -3.0298 | -3.0298 | 123 | 4.35 | 4.35 | 4.35 | 1.45 | 0.5 | 7.6629 | 1.3946 | 1.3946 | 5.7541 | 5.7541 | 5.7541 | 0 | 0 | 0 | 1.3811 | 1.0597 | 0 | 0 | [7 empty] | Low (2013) | None | None | None
M-060 | Lighting - Compact Fluorescent Lamp (Basic High - Indoor) | PGE | COM | Electric | COMLighting - Compact Fluorescent Lamp (Basic High - Indoor) | Indoor CFL Lamp (Screw-In >= 25W) - Average Lamp Watts = 36.95, Average Lamp CFL Ratio = 0.357 | Indoor Incandescent Lamp (Screw-In >= 25W) - Average Lamp Watts = 131.89W, Average Lamp CFL Ratio = 0.357 | Indoor Incandescent Lamp (Screw-In >= 25W) - Average Lamp CFL Ratio = 0.357 | Lighting | InGen | Ltg_ScrewIn | CFL_lamp | CFL_lampBasicHighIndoor | 1 | 0 | 1 | 0.54 | 10 | NA | 1 | Indoor Lamp - High | Lamps | SCN | STORAGE - CONDITIONED | New | CZ13 | Fresno Area (CZ13) |  |  |  | 1000 sf | 0.0043461 | 0.0047807 | 0.0091267 | Lamps/1000 sf | 114.8217 | 409.9134 | 409.9134 | 0.023921 | 0.085397 | 0.085397 | 0 | 0 | 0 | 111.493 | 398.03 | 398.03 | 0.027832 | 0.099359 | 0.099359 | -0.87364 | -3.1189 | -3.1189 | 123 | 4.35 | 4.35 | 4.35 | 1.45 | 0.5 | 7.6629 | 1.3946 | 1.3946 | 5.7541 | 5.7541 | 5.7541 | 0 | 0 | 0 | 1.3811 | 1.0597 | 0 | 0 | [7 empty] | Low (2013) | None | None | None
M-060 | Lighting - Compact Fluorescent Lamp (Basic High - Indoor) | PGE | COM | Electric | COMLighting - Compact Fluorescent Lamp (Basic High - Indoor) | Indoor CFL Lamp (Screw-In >= 25W) - Average Lamp Watts = 36.95, Average Lamp CFL Ratio = 0.357 | Indoor Incandescent Lamp (Screw-In >= 25W) - Average Lamp Watts = 131.89W, Average Lamp CFL Ratio = 0.357 | Indoor Incandescent Lamp (Screw-In >= 25W) - Average Lamp CFL Ratio = 0.357 | Lighting | InGen | Ltg_ScrewIn | CFL_lamp | CFL_lampBasicHighIndoor | 1 | 0 | 1 | 0.54 | 10 | NA | 1 | Indoor Lamp - High | Lamps | SCN | STORAGE - CONDITIONED | Existing | CZ16 | Mount Shasta Area (CZ16) |  |  |  | 1000 sf | 0.0043461 | 0.0047807 | 0.0091267 | Lamps/1000 sf | 114.8217 | 409.9135 | 409.9135 | 0.023922 | 0.0854 | 0.0854 | 0 | 0 | 0 | 102.3406 | 365.3559 | 365.3559 | 0.028414 | 0.10144 | 0.10144 | -1.3437 | -4.7972 | -4.7972 | 123 | 4.35 | 4.35 | 4.35 | 1.45 | 0.5 | 7.6629 | 1.3946 | 1.3946 | 5.7541 | 5.7541 | 5.7541 | 0 | 0 | 0 | 1.3811 | 1.0597 | 0 | 0 | [7 empty] | Low (2013) | None | None | None
M-060 | Lighting - Compact Fluorescent Lamp (Basic High - Indoor) | PGE | COM | Electric | COMLighting - Compact Fluorescent Lamp (Basic High - Indoor) | Indoor CFL Lamp (Screw-In >= 25W) - Average Lamp Watts = 36.95, Average Lamp CFL Ratio = 0.357 | Indoor Incandescent Lamp (Screw-In >= 25W) - Average Lamp Watts = 131.89W, Average Lamp CFL Ratio = 0.357 | Indoor Incandescent Lamp (Screw-In >= 25W) - Average Lamp CFL Ratio = 0.357 | Lighting | InGen | Ltg_ScrewIn | CFL_lamp | CFL_lampBasicHighIndoor | 1 | 0 | 1 | 0.54 | 10 | NA | 1 | Indoor Lamp - High | Lamps | SCN | STORAGE - CONDITIONED | New | CZ16 | Mount Shasta Area (CZ16) |  |  |  | 1000 sf | 0.0043461 | 0.0047807 | 0.0091267 | Lamps/1000 sf | 114.8213 | 409.9121 | 409.9121 | 0.023921 | 0.085397 | 0.085397 | 0 | 0 | 0 | 101.9246 | 363.8707 | 363.8707 | 0.027624 | 0.098616 | 0.098616 | -1.4145 | -5.0496 | -5.0496 | 123 | 4.35 | 4.35 | 4.35 | 1.45 | 0.5 | 7.6629 | 1.3946 | 1.3946 | 5.7541 | 5.7541 | 5.7541 | 0 | 0 | 0 | 1.3811 | 1.0597 | 0 | 0 | [7 empty] | Low (2013) | None | None | None
M-060 | Lighting - Compact Fluorescent Lamp (Basic High - Indoor) | SCE | COM | Electric | COMLighting - Compact Fluorescent Lamp (Basic High - Indoor) | Indoor CFL Lamp (Screw-In >= 25W) - Average Lamp Watts = 36.95, Average Lamp CFL Ratio = 0.357 | Indoor Incandescent Lamp (Screw-In >= 25W) - Average Lamp Watts = 131.89W, Average Lamp CFL Ratio = 0.357 | Indoor Incandescent Lamp (Screw-In >= 25W) - Average Lamp CFL Ratio = 0.357 | Lighting | InGen | Ltg_ScrewIn | CFL_lamp | CFL_lampBasicHighIndoor | 1 | 0 | 1 | 0.54 | 10 | NA | 1 | Indoor Lamp - High | Lamps | SCN | STORAGE - CONDITIONED | Existing | CZ05 | Santa Maria Area (CZ05) |  |  |  | 1000 sf | 0.0024637 | 0.0026396 | 0.0051033 | Lamps/1000 sf | 97.2993 | 347.3584 | 347.3584 | 0.020271 | 0.072368 | 0.072368 | 0 | 0 | 0 | 90.6012 | 323.4463 | 323.4463 | 0.025347 | 0.090489 | 0.090489 | -0.97299 | -3.4736 | -3.4736 | 123 | 4.35 | 4.35 | 4.35 | 1.45 | 0.5 | 7.6629 | 1.3946 | 1.3946 | 5.7541 | 5.7541 | 5.7541 | 0 | 0 | 0 | 1.3056 | 1.0114 | 0 | 0 | [7 empty] | Low (2013) | None | None | None
M-060 | Lighting - Compact Fluorescent Lamp (Basic High - Indoor) | SCE | COM | Electric | COMLighting - Compact Fluorescent Lamp (Basic High - Indoor) | Indoor CFL Lamp (Screw-In >= 25W) - Average Lamp Watts = 36.95, Average Lamp CFL Ratio = 0.357 | Indoor Incandescent Lamp (Screw-In >= 25W) - Average Lamp Watts = 131.89W, Average Lamp CFL Ratio = 0.357 | Indoor Incandescent Lamp (Screw-In >= 25W) - Average Lamp CFL Ratio = 0.357 | Lighting | InGen | Ltg_ScrewIn | CFL_lamp | CFL_lampBasicHighIndoor | 1 | 0 | 1 | 0.54 | 10 | NA | 1 | Indoor Lamp - High | Lamps | SCN | STORAGE - CONDITIONED | New | CZ05 | Santa Maria Area (CZ05) |  |  |  | 1000 sf | 0.0024637 | 0.0026396 | 0.0051033 | Lamps/1000 sf | 97.2993 | 347.3584 | 347.3584 | 0.02027 | 0.072364 | 0.072364 | 0 | 0 | 0 | 90.6012 | 323.4463 | 323.4463 | 0.025453 | 0.090867 | 0.090867 | -1.0717 | -3.826 | -3.826 | 123 | 4.35 | 4.35 | 4.35 | 1.45 | 0.5 | 7.6629 | 1.3946 | 1.3946 | 5.7541 | 5.7541 | 5.7541 | 0 | 0 | 0 | 1.3056 | 1.0114 | 0 | 0 | [7 empty] | Low (2013) | None | None | None
M-060 | Lighting - Compact Fluorescent Lamp (Basic High - Indoor) | SCE | COM | Electric | COMLighting - Compact Fluorescent Lamp (Basic High - Indoor) | Indoor CFL Lamp (Screw-In >= 25W) - Average Lamp Watts = 36.95, Average Lamp CFL Ratio = 0.357 | Indoor Incandescent Lamp (Screw-In >= 25W) - Average Lamp Watts = 131.89W, Average Lamp CFL Ratio = 0.357 | Indoor Incandescent Lamp (Screw-In >= 25W) - Average Lamp CFL Ratio = 0.357 | Lighting | InGen | Ltg_ScrewIn | CFL_lamp | CFL_lampBasicHighIndoor | 1 | 0 | 1 | 0.54 | 10 | NA | 1 | Indoor Lamp - High | Lamps | SCN | STORAGE - CONDITIONED | Existing | CZ06 | Los Angeles Area (CZ06) |  |  |  | 1000 sf | 0.0024637 | 0.0026396 | 0.0051033 | Lamps/1000 sf | 97.3023 | 347.3693 | 347.3693 | 0.020271 | 0.072366 | 0.072366 | 0 | 0 | 0 | 100.8247 | 359.9441 | 359.9441 | 0.026299 | 0.093888 | 0.093888 | -0.50412 | -1.7997 | -1.7997 | 123 | 4.35 | 4.35 | 4.35 | 1.45 | 0.5 | 7.6629 | 1.3946 | 1.3946 | 5.7541 | 5.7541 | 5.7541 | 0 | 0 | 0 | 1.3056 | 1.0114 | 0 | 0 | [7 empty] | Low (2013) | None | None | None
M-060 | Lighting - Compact Fluorescent Lamp (Basic High - Indoor) | SCE | COM | Electric | COMLighting - Compact Fluorescent Lamp (Basic High - Indoor) | Indoor CFL Lamp (Screw-In >= 25W) - Average Lamp Watts = 36.95, Average Lamp CFL Ratio = 0.357 | Indoor Incandescent Lamp (Screw-In >= 25W) - Average Lamp Watts = 131.89W, Average Lamp CFL Ratio = 0.357 | Indoor Incandescent Lamp (Screw-In >= 25W) - Average Lamp CFL Ratio = 0.357 | Lighting | InGen | Ltg_ScrewIn | CFL_lamp | CFL_lampBasicHighIndoor | 1 | 0 | 1 | 0.54 | 10 | NA | 1 | Indoor Lamp - High | Lamps | SCN | STORAGE - CONDITIONED | New | CZ06 | Los Angeles Area (CZ06) |  |  |  | 1000 sf | 0.0024637 | 0.0026396 | 0.0051033 | Lamps/1000 sf | 97.3016 | 347.3667 | 347.3667 | 0.02027 | 0.072365 | 0.072365 | 0 | 0 | 0 | 97.6519 | 348.6172 | 348.6172 | 0.024395 | 0.087091 | 0.087091 | -0.5711 | -2.0388 | -2.0388 | 123 | 4.35 | 4.35 | 4.35 | 1.45 | 0.5 | 7.6629 | 1.3946 | 1.3946 | 5.7541 | 5.7541 | 5.7541 | 0 | 0 | 0 | 1.3056 | 1.0114 | 0 | 0 | [7 empty] | Low (2013) | None | None | None
M-060 | Lighting - Compact Fluorescent Lamp (Basic High - Indoor) | SCE | COM | Electric | COMLighting - Compact Fluorescent Lamp (Basic High - Indoor) | Indoor CFL Lamp (Screw-In >= 25W) - Average Lamp Watts = 36.95, Average Lamp CFL Ratio = 0.357 | Indoor Incandescent Lamp (Screw-In >= 25W) - Average Lamp Watts = 131.89W, Average Lamp CFL Ratio = 0.357 | Indoor Incandescent Lamp (Screw-In >= 25W) - Average Lamp CFL Ratio = 0.357 | Lighting | InGen | Ltg_ScrewIn | CFL_lamp | CFL_lampBasicHighIndoor | 1 | 0 | 1 | 0.54 | 10 | NA | 1 | Indoor Lamp - High | Lamps | SCN | STORAGE - CONDITIONED | New | CZ08 | El Toro Area (CZ08) |  |  |  | 1000 sf | 0.0024637 | 0.0026396 | 0.0051033 | Lamps/1000 sf | 97.2958 | 347.3459 | 347.3459 | 0.02027 | 0.072365 | 0.072365 | 0 | 0 | 0 | 99.7671 | 356.1685 | 356.1685 | 0.024748 | 0.08835 | 0.08835 | -0.49707 | -1.7745 | -1.7745 | 123 | 4.35 | 4.35 | 4.35 | 1.45 | 0.5 | 7.6629 | 1.3946 | 1.3946 | 5.7541 | 5.7541 | 5.7541 | 0 | 0 | 0 | 1.3056 | 1.0114 | 0 | 0 | [7 empty] | Low (2013) | None | None | None
M-060 | Lighting - Compact Fluorescent Lamp (Basic High - Indoor) | SCE | COM | Electric | COMLighting - Compact Fluorescent Lamp (Basic High - Indoor) | Indoor CFL Lamp (Screw-In >= 25W) - Average Lamp Watts = 36.95, Average Lamp CFL Ratio = 0.357 | Indoor Incandescent Lamp (Screw-In >= 25W) - Average Lamp Watts = 131.89W, Average Lamp CFL Ratio = 0.357 | Indoor Incandescent Lamp (Screw-In >= 25W) - Average Lamp CFL Ratio = 0.357 | Lighting | InGen | Ltg_ScrewIn | CFL_lamp | CFL_lampBasicHighIndoor | 1 | 0 | 1 | 0.54 | 10 | NA | 1 | Indoor Lamp - High | Lamps | SCN | STORAGE - CONDITIONED | Existing | CZ08 | El Toro Area (CZ08) |  |  |  | 1000 sf | 0.0024637 | 0.0026396 | 0.0051033 | Lamps/1000 sf | 97.3038 | 347.3744 | 347.3744 | 0.02027 | 0.072365 | 0.072365 | 0 | 0 | 0 | 102.5873 | 366.2368 | 366.2368 | 0.026193 | 0.09351 | 0.09351 | -0.43362 | -1.548 | -1.548 | 123 | 4.35 | 4.35 | 4.35 | 1.45 | 0.5 | 7.6629 | 1.3946 | 1.3946 | 5.7541 | 5.7541 | 5.7541 | 0 | 0 | 0 | 1.3056 | 1.0114 | 0 | 0 | [7 empty] | Low (2013) | None | None | None
M-060 | Lighting - Compact Fluorescent Lamp (Basic High - Indoor) | SCE | COM | Electric | COMLighting - Compact Fluorescent Lamp (Basic High - Indoor) | Indoor CFL Lamp (Screw-In >= 25W) - Average Lamp Watts = 36.95, Average Lamp CFL Ratio = 0.357 | Indoor Incandescent Lamp (Screw-In >= 25W) - Average Lamp Watts = 131.89W, Average Lamp CFL Ratio = 0.357 | Indoor Incandescent Lamp (Screw-In >= 25W) - Average Lamp CFL Ratio = 0.357 | Lighting | InGen | Ltg_ScrewIn | CFL_lamp | CFL_lampBasicHighIndoor | 1 | 0 | 1 | 0.54 | 10 | NA | 1 | Indoor Lamp - High | Lamps | SCN | STORAGE - CONDITIONED | New | CZ09 | Pasadena Area (CZ09) |  |  |  | 1000 sf | 0.0024637 | 0.0026396 | 0.0051033 | Lamps/1000 sf | 97.298 | 347.3537 | 347.3537 | 0.02027 | 0.072365 | 0.072365 | 0 | 0 | 0 | 100.1196 | 357.427 | 357.427 | 0.025559 | 0.091245 | 0.091245 | -0.53233 | -1.9004 | -1.9004 | 123 | 4.35 | 4.35 | 4.35 | 1.45 | 0.5 | 7.6629 | 1.3946 | 1.3946 | 5.7541 | 5.7541 | 5.7541 | 0 | 0 | 0 | 1.3056 | 1.0114 | 0 | 0 | [7 empty] | Low (2013) | None | None | None
M-060 | Lighting - Compact Fluorescent Lamp (Basic High - Indoor) | SCE | COM | Electric | COMLighting - Compact Fluorescent Lamp (Basic High - Indoor) | Indoor CFL Lamp (Screw-In >= 25W) - Average Lamp Watts = 36.95, Average Lamp CFL Ratio = 0.357 | Indoor Incandescent Lamp (Screw-In >= 25W) - Average Lamp Watts = 131.89W, Average Lamp CFL Ratio = 0.357 | Indoor Incandescent Lamp (Screw-In >= 25W) - Average Lamp CFL Ratio = 0.357 | Lighting | InGen | Ltg_ScrewIn | CFL_lamp | CFL_lampBasicHighIndoor | 1 | 0 | 1 | 0.54 | 10 | NA | 1 | Indoor Lamp - High | Lamps | SCN | STORAGE - CONDITIONED | Existing | CZ09 | Pasadena Area (CZ09) |  |  |  | 1000 sf | 0.0024637 | 0.0026396 | 0.0051033 | Lamps/1000 sf | 97.2995 | 347.3591 | 347.3591 | 0.020271 | 0.072368 | 0.072368 | 0 | 0 | 0 | 101.8823 | 363.7197 | 363.7197 | 0.026687 | 0.095272 | 0.095272 | -0.52175 | -1.8626 | -1.8626 | 123 | 4.35 | 4.35 | 4.35 | 1.45 | 0.5 | 7.6629 | 1.3946 | 1.3946 | 5.7541 | 5.7541 | 5.7541 | 0 | 0 | 0 | 1.3056 | 1.0114 | 0 | 0 | [7 empty] | Low (2013) | None | None | None
M-060 | Lighting - Compact Fluorescent Lamp (Basic High - Indoor) | SCE | COM | Electric | COMLighting - Compact Fluorescent Lamp (Basic High - Indoor) | Indoor CFL Lamp (Screw-In >= 25W) - Average Lamp Watts = 36.95, Average Lamp CFL Ratio = 0.357 | Indoor Incandescent Lamp (Screw-In >= 25W) - Average Lamp Watts = 131.89W, Average Lamp CFL Ratio = 0.357 | Indoor Incandescent Lamp (Screw-In >= 25W) - Average Lamp CFL Ratio = 0.357 | Lighting | InGen | Ltg_ScrewIn | CFL_lamp | CFL_lampBasicHighIndoor | 1 | 0 | 1 | 0.54 | 10 | NA | 1 | Indoor Lamp - High | Lamps | SCN | STORAGE - CONDITIONED | Existing | CZ10 | San Bernardino Area (CZ10) |  |  |  | 1000 sf | 0.0024637 | 0.0026396 | 0.0051033 | Lamps/1000 sf | 97.2951 | 347.3436 | 347.3436 | 0.02027 | 0.072365 | 0.072365 | 0 | 0 | 0 | 101.1772 | 361.2026 | 361.2026 | 0.02637 | 0.094139 | 0.094139 | -0.56053 | -2.0011 | -2.0011 | 123 | 4.35 | 4.35 | 4.35 | 1.45 | 0.5 | 7.6629 | 1.3946 | 1.3946 | 5.7541 | 5.7541 | 5.7541 | 0 | 0 | 0 | 1.3056 | 1.0114 | 0 | 0 | [7 empty] | Low (2013) | None | None | None
M-060 | Lighting - Compact Fluorescent Lamp (Basic High - Indoor) | SCE | COM | Electric | COMLighting - Compact Fluorescent Lamp (Basic High - Indoor) | Indoor CFL Lamp (Screw-In >= 25W) - Average Lamp Watts = 36.95, Average Lamp CFL Ratio = 0.357 | Indoor Incandescent Lamp (Screw-In >= 25W) - Average Lamp Watts = 131.89W, Average Lamp CFL Ratio = 0.357 | Indoor Incandescent Lamp (Screw-In >= 25W) - Average Lamp CFL Ratio = 0.357 | Lighting | InGen | Ltg_ScrewIn | CFL_lamp | CFL_lampBasicHighIndoor | 1 | 0 | 1 | 0.54 | 10 | NA | 1 | Indoor Lamp - High | Lamps | SCN | STORAGE - CONDITIONED | New | CZ10 | San Bernardino Area (CZ10) |  |  |  | 1000 sf | 0.0024637 | 0.0026396 | 0.0051033 | Lamps/1000 sf | 97.298 | 347.3537 | 347.3537 | 0.020271 | 0.072368 | 0.072368 | 0 | 0 | 0 | 100.1196 | 357.427 | 357.427 | 0.025347 | 0.090489 | 0.090489 | -0.58168 | -2.0766 | -2.0766 | 123 | 4.35 | 4.35 | 4.35 | 1.45 | 0.5 | 7.6629 | 1.3946 | 1.3946 | 5.7541 | 5.7541 | 5.7541 | 0 | 0 | 0 | 1.3056 | 1.0114 | 0 | 0 | [7 empty] | Low (2013) | None | None | None
M-060 | Lighting - Compact Fluorescent Lamp (Basic High - Indoor) | SCE | COM | Electric | COMLighting - Compact Fluorescent Lamp (Basic High - Indoor) | Indoor CFL Lamp (Screw-In >= 25W) - Average Lamp Watts = 36.95, Average Lamp CFL Ratio = 0.357 | Indoor Incandescent Lamp (Screw-In >= 25W) - Average Lamp Watts = 131.89W, Average Lamp CFL Ratio = 0.357 | Indoor Incandescent Lamp (Screw-In >= 25W) - Average Lamp CFL Ratio = 0.357 | Lighting | InGen | Ltg_ScrewIn | CFL_lamp | CFL_lampBasicHighIndoor | 1 | 0 | 1 | 0.54 | 10 | NA | 1 | Indoor Lamp - High | Lamps | SCN | STORAGE - CONDITIONED | Existing | CZ13 | Fresno Area (CZ13) |  |  |  | 1000 sf | 0.0024637 | 0.0026396 | 0.0051033 | Lamps/1000 sf | 97.3031 | 347.3719 | 347.3719 | 0.02027 | 0.072365 | 0.072365 | 0 | 0 | 0 | 99.4145 | 354.9099 | 354.9099 | 0.026017 | 0.092881 | 0.092881 | -0.7509 | -2.6807 | -2.6807 | 123 | 4.35 | 4.35 | 4.35 | 1.45 | 0.5 | 7.6629 | 1.3946 | 1.3946 | 5.7541 | 5.7541 | 5.7541 | 0 | 0 | 0 | 1.3056 | 1.0114 | 0 | 0 | [7 empty] | Low (2013) | None | None | None
M-060 | Lighting - Compact Fluorescent Lamp (Basic High - Indoor) | SCE | COM | Electric | COMLighting - Compact Fluorescent Lamp (Basic High - Indoor) | Indoor CFL Lamp (Screw-In >= 25W) - Average Lamp Watts = 36.95, Average Lamp CFL Ratio = 0.357 | Indoor Incandescent Lamp (Screw-In >= 25W) - Average Lamp Watts = 131.89W, Average Lamp CFL Ratio = 0.357 | Indoor Incandescent Lamp (Screw-In >= 25W) - Average Lamp CFL Ratio = 0.357 | Lighting | InGen | Ltg_ScrewIn | CFL_lamp | CFL_lampBasicHighIndoor | 1 | 0 | 1 | 0.54 | 10 | NA | 1 | Indoor Lamp - High | Lamps | SCN | STORAGE - CONDITIONED | New | CZ13 | Fresno Area (CZ13) |  |  |  | 1000 sf | 0.0024637 | 0.0026396 | 0.0051033 | Lamps/1000 sf | 97.2993 | 347.3586 | 347.3586 | 0.020271 | 0.072366 | 0.072366 | 0 | 0 | 0 | 97.2993 | 347.3586 | 347.3586 | 0.024677 | 0.088098 | 0.088098 | -0.765 | -2.731 | -2.731 | 123 | 4.35 | 4.35 | 4.35 | 1.45 | 0.5 | 7.6629 | 1.3946 | 1.3946 | 5.7541 | 5.7541 | 5.7541 | 0 | 0 | 0 | 1.3056 | 1.0114 | 0 | 0 | [7 empty] | Low (2013) | None | None | None
M-060 | Lighting - Compact Fluorescent Lamp (Basic High - Indoor) | SCE | COM | Electric | COMLighting - Compact Fluorescent Lamp (Basic High - Indoor) | Indoor CFL Lamp (Screw-In >= 25W) - Average Lamp Watts = 36.95, Average Lamp CFL Ratio = 0.357 | Indoor Incandescent Lamp (Screw-In >= 25W) - Average Lamp Watts = 131.89W, Average Lamp CFL Ratio = 0.357 | Indoor Incandescent Lamp (Screw-In >= 25W) - Average Lamp CFL Ratio = 0.357 | Lighting | InGen | Ltg_ScrewIn | CFL_lamp | CFL_lampBasicHighIndoor | 1 | 0 | 1 | 0.54 | 10 | NA | 1 | Indoor Lamp - High | Lamps | SCN | STORAGE - CONDITIONED | Existing | CZ14 | China Lake Area (CZ14) |  |  |  | 1000 sf | 0.0024637 | 0.0026396 | 0.0051033 | Lamps/1000 sf | 97.2986 | 347.3562 | 347.3562 | 0.020271 | 0.072369 | 0.072369 | 0 | 0 | 0 | 98.7095 | 352.3928 | 352.3928 | 0.025982 | 0.092755 | 0.092755 | -0.82493 | -2.945 | -2.945 | 123 | 4.35 | 4.35 | 4.35 | 1.45 | 0.5 | 7.6629 | 1.3946 | 1.3946 | 5.7541 | 5.7541 | 5.7541 | 0 | 0 | 0 | 1.3056 | 1.0114 | 0 | 0 | [7 empty] | Low (2013) | None | None | None
M-060 | Lighting - Compact Fluorescent Lamp (Basic High - Indoor) | SCE | COM | Electric | COMLighting - Compact Fluorescent Lamp (Basic High - Indoor) | Indoor CFL Lamp (Screw-In >= 25W) - Average Lamp Watts = 36.95, Average Lamp CFL Ratio = 0.357 | Indoor Incandescent Lamp (Screw-In >= 25W) - Average Lamp Watts = 131.89W, Average Lamp CFL Ratio = 0.357 | Indoor Incandescent Lamp (Screw-In >= 25W) - Average Lamp CFL Ratio = 0.357 | Lighting | InGen | Ltg_ScrewIn | CFL_lamp | CFL_lampBasicHighIndoor | 1 | 0 | 1 | 0.54 | 10 | NA | 1 | Indoor Lamp - High | Lamps | SCN | STORAGE - CONDITIONED | New | CZ14 | China Lake Area (CZ14) |  |  |  | 1000 sf | 0.0024637 | 0.0026396 | 0.0051033 | Lamps/1000 sf | 97.2964 | 347.3482 | 347.3482 | 0.020271 | 0.072367 | 0.072367 | 0 | 0 | 0 | 98.3569 | 351.1343 | 351.1343 | 0.025241 | 0.090112 | 0.090112 | -0.85666 | -3.0583 | -3.0583 | 123 | 4.35 | 4.35 | 4.35 | 1.45 | 0.5 | 7.6629 | 1.3946 | 1.3946 | 5.7541 | 5.7541 | 5.7541 | 0 | 0 | 0 | 1.3056 | 1.0114 | 0 | 0 | [7 empty] | Low (2013) | None | None | None
M-060 | Lighting - Compact Fluorescent Lamp (Basic High - Indoor) | SCE | COM | Electric | COMLighting - Compact Fluorescent Lamp (Basic High - Indoor) | Indoor CFL Lamp (Screw-In >= 25W) - Average Lamp Watts = 36.95, Average Lamp CFL Ratio = 0.357 | Indoor Incandescent Lamp (Screw-In >= 25W) - Average Lamp Watts = 131.89W, Average Lamp CFL Ratio = 0.357 | Indoor Incandescent Lamp (Screw-In >= 25W) - Average Lamp CFL Ratio = 0.357 | Lighting | InGen | Ltg_ScrewIn | CFL_lamp | CFL_lampBasicHighIndoor | 1 | 0 | 1 | 0.54 | 10 | NA | 1 | Indoor Lamp - High | Lamps | SCN | STORAGE - CONDITIONED | Existing | CZ15 | Blythe Area (CZ15) |  |  |  | 1000 sf | 0.0024637 | 0.0026396 | 0.0051033 | Lamps/1000 sf | 97.301 | 347.3645 | 347.3645 | 0.020271 | 0.072366 | 0.072366 | 0 | 0 | 0 | 108.2279 | 386.3736 | 386.3736 | 0.026123 | 0.093258 | 0.093258 | -0.22033 | -0.78659 | -0.78659 | 123 | 4.35 | 4.35 | 4.35 | 1.45 | 0.5 | 7.6629 | 1.3946 | 1.3946 | 5.7541 | 5.7541 | 5.7541 | 0 | 0 | 0 | 1.3056 | 1.0114 | 0 | 0 | [7 empty] | Low (2013) | None | None | None
M-060 | Lighting - Compact Fluorescent Lamp (Basic High - Indoor) | SCE | COM | Electric | COMLighting - Compact Fluorescent Lamp (Basic High - Indoor) | Indoor CFL Lamp (Screw-In >= 25W) - Average Lamp Watts = 36.95, Average Lamp CFL Ratio = 0.357 | Indoor Incandescent Lamp (Screw-In >= 25W) - Average Lamp Watts = 131.89W, Average Lamp CFL Ratio = 0.357 | Indoor Incandescent Lamp (Screw-In >= 25W) - Average Lamp CFL Ratio = 0.357 | Lighting | InGen | Ltg_ScrewIn | CFL_lamp | CFL_lampBasicHighIndoor | 1 | 0 | 1 | 0.54 | 10 | NA | 1 | Indoor Lamp - High | Lamps | SCN | STORAGE - CONDITIONED | New | CZ15 | Blythe Area (CZ15) |  |  |  | 1000 sf | 0.0024637 | 0.0026396 | 0.0051033 | Lamps/1000 sf | 97.2996 | 347.3596 | 347.3596 | 0.02027 | 0.072364 | 0.072364 | 0 | 0 | 0 | 106.4652 | 380.0808 | 380.0808 | 0.025453 | 0.090867 | 0.090867 | -0.1812 | -0.64689 | -0.64689 | 123 | 4.35 | 4.35 | 4.35 | 1.45 | 0.5 | 7.6629 | 1.3946 | 1.3946 | 5.7541 | 5.7541 | 5.7541 | 0 | 0 | 0 | 1.3056 | 1.0114 | 0 | 0 | [7 empty] | Low (2013) | None | None | None
M-060 | Lighting - Compact Fluorescent Lamp (Basic High - Indoor) | SCE | COM | Electric | COMLighting - Compact Fluorescent Lamp (Basic High - Indoor) | Indoor CFL Lamp (Screw-In >= 25W) - Average Lamp Watts = 36.95, Average Lamp CFL Ratio = 0.357 | Indoor Incandescent Lamp (Screw-In >= 25W) - Average Lamp Watts = 131.89W, Average Lamp CFL Ratio = 0.357 | Indoor Incandescent Lamp (Screw-In >= 25W) - Average Lamp CFL Ratio = 0.357 | Lighting | InGen | Ltg_ScrewIn | CFL_lamp | CFL_lampBasicHighIndoor | 1 | 0 | 1 | 0.54 | 10 | NA | 1 | Indoor Lamp - High | Lamps | SCN | STORAGE - CONDITIONED | Existing | CZ16 | Mount Shasta Area (CZ16) |  |  |  | 1000 sf | 0.0024637 | 0.0026396 | 0.0051033 | Lamps/1000 sf | 97.299 | 347.3574 | 347.3574 | 0.02027 | 0.072364 | 0.072364 | 0 | 0 | 0 | 89.1911 | 318.4121 | 318.4121 | 0.025277 | 0.090238 | 0.090238 | -1.188 | -4.2413 | -4.2413 | 123 | 4.35 | 4.35 | 4.35 | 1.45 | 0.5 | 7.6629 | 1.3946 | 1.3946 | 5.7541 | 5.7541 | 5.7541 | 0 | 0 | 0 | 1.3056 | 1.0114 | 0 | 0 | [7 empty] | Low (2013) | None | None | None
M-060 | Lighting - Compact Fluorescent Lamp (Basic High - Indoor) | SCE | COM | Electric | COMLighting - Compact Fluorescent Lamp (Basic High - Indoor) | Indoor CFL Lamp (Screw-In >= 25W) - Average Lamp Watts = 36.95, Average Lamp CFL Ratio = 0.357 | Indoor Incandescent Lamp (Screw-In >= 25W) - Average Lamp Watts = 131.89W, Average Lamp CFL Ratio = 0.357 | Indoor Incandescent Lamp (Screw-In >= 25W) - Average Lamp CFL Ratio = 0.357 | Lighting | InGen | Ltg_ScrewIn | CFL_lamp | CFL_lampBasicHighIndoor | 1 | 0 | 1 | 0.54 | 10 | NA | 1 | Indoor Lamp - High | Lamps | SCN | STORAGE - CONDITIONED | New | CZ16 | Mount Shasta Area (CZ16) |  |  |  | 1000 sf | 0.0024637 | 0.0026396 | 0.0051033 | Lamps/1000 sf | 97.2994 | 347.3588 | 347.3588 | 0.02027 | 0.072365 | 0.072365 | 0 | 0 | 0 | 88.486 | 315.895 | 315.895 | 0.024395 | 0.087091 | 0.087091 | -1.2374 | -4.4175 | -4.4175 | 123 | 4.35 | 4.35 | 4.35 | 1.45 | 0.5 | 7.6629 | 1.3946 | 1.3946 | 5.7541 | 5.7541 | 5.7541 | 0 | 0 | 0 | 1.3056 | 1.0114 | 0 | 0 | [7 empty] | Low (2013) | None | None | None
M-060 | Lighting - Compact Fluorescent Lamp (Basic High - Indoor) | SDGE | COM | Electric | COMLighting - Compact Fluorescent Lamp (Basic High - Indoor) | Indoor CFL Lamp (Screw-In >= 25W) - Average Lamp Watts = 36.95, Average Lamp CFL Ratio = 0.357 | Indoor Incandescent Lamp (Screw-In >= 25W) - Average Lamp Watts = 131.89W, Average Lamp CFL Ratio = 0.357 | Indoor Incandescent Lamp (Screw-In >= 25W) - Average Lamp CFL Ratio = 0.357 | Lighting | InGen | Ltg_ScrewIn | CFL_lamp | CFL_lampBasicHighIndoor | 1 | 0 | 1 | 0.54 | 10 | NA | 1 | Indoor Lamp - High | Lamps | SCN | STORAGE - CONDITIONED | Existing | CZ06 | Los Angeles Area (CZ06) |  |  |  | 1000 sf | 0.0033502 | 0.0037091 | 0.0070593 | Lamps/1000 sf | 93.521 | 333.8699 | 333.8699 | 0.019471 | 0.069511 | 0.069511 | 0 | 0 | 0 | 96.1676 | 343.3184 | 343.3184 | 0.025024 | 0.089335 | 0.089335 | -0.48761 | -1.7408 | -1.7408 | 123 | 4.35 | 4.35 | 4.35 | 1.45 | 0.5 | 7.6629 | 1.3946 | 1.3946 | 5.7541 | 5.7541 | 5.7541 | 0 | 0 | 0 | 1.306 | 1.0067 | 0 | 0 | [7 empty] | Low (2013) | None | None | None
M-060 | Lighting - Compact Fluorescent Lamp (Basic High - Indoor) | SDGE | COM | Electric | COMLighting - Compact Fluorescent Lamp (Basic High - Indoor) | Indoor CFL Lamp (Screw-In >= 25W) - Average Lamp Watts = 36.95, Average Lamp CFL Ratio = 0.357 | Indoor Incandescent Lamp (Screw-In >= 25W) - Average Lamp Watts = 131.89W, Average Lamp CFL Ratio = 0.357 | Indoor Incandescent Lamp (Screw-In >= 25W) - Average Lamp CFL Ratio = 0.357 | Lighting | InGen | Ltg_ScrewIn | CFL_lamp | CFL_lampBasicHighIndoor | 1 | 0 | 1 | 0.54 | 10 | NA | 1 | Indoor Lamp - High | Lamps | SCN | STORAGE - CONDITIONED | New | CZ06 | Los Angeles Area (CZ06) |  |  |  | 1000 sf | 0.0033502 | 0.0037091 | 0.0070593 | Lamps/1000 sf | 93.4587 | 333.6475 | 333.6475 | 0.019471 | 0.069511 | 0.069511 | 0 | 0 | 0 | 93.4587 | 333.6475 | 333.6475 | 0.023297 | 0.08317 | 0.08317 | -0.55195 | -1.9705 | -1.9705 | 123 | 4.35 | 4.35 | 4.35 | 1.45 | 0.5 | 7.6629 | 1.3946 | 1.3946 | 5.7541 | 5.7541 | 5.7541 | 0 | 0 | 0 | 1.306 | 1.0067 | 0 | 0 | [7 empty] | Low (2013) | None | None | None
M-060 | Lighting - Compact Fluorescent Lamp (Basic High - Indoor) | SDGE | COM | Electric | COMLighting - Compact Fluorescent Lamp (Basic High - Indoor) | Indoor CFL Lamp (Screw-In >= 25W) - Average Lamp Watts = 36.95, Average Lamp CFL Ratio = 0.357 | Indoor Incandescent Lamp (Screw-In >= 25W) - Average Lamp Watts = 131.89W, Average Lamp CFL Ratio = 0.357 | Indoor Incandescent Lamp (Screw-In >= 25W) - Average Lamp CFL Ratio = 0.357 | Lighting | InGen | Ltg_ScrewIn | CFL_lamp | CFL_lampBasicHighIndoor | 1 | 0 | 1 | 0.54 | 10 | NA | 1 | Indoor Lamp - High | Lamps | SCN | STORAGE - CONDITIONED | Existing | CZ07 | San Diego Area (CZ07) |  |  |  | 1000 sf | 0.0033502 | 0.0037091 | 0.0070593 | Lamps/1000 sf | 93.4559 | 333.6375 | 333.6375 | 0.01947 | 0.069508 | 0.069508 | 0 | 0 | 0 | 94.4745 | 337.2741 | 337.2741 | 0.025159 | 0.089819 | 0.089819 | -0.3928 | -1.4023 | -1.4023 | 123 | 4.35 | 4.35 | 4.35 | 1.45 | 0.5 | 7.6629 | 1.3946 | 1.3946 | 5.7541 | 5.7541 | 5.7541 | 0 | 0 | 0 | 1.306 | 1.0067 | 0 | 0 | [7 empty] | Low (2013) | None | None | None
M-060 | Lighting - Compact Fluorescent Lamp (Basic High - Indoor) | SDGE | COM | Electric | COMLighting - Compact Fluorescent Lamp (Basic High - Indoor) | Indoor CFL Lamp (Screw-In >= 25W) - Average Lamp Watts = 36.95, Average Lamp CFL Ratio = 0.357 | Indoor Incandescent Lamp (Screw-In >= 25W) - Average Lamp Watts = 131.89W, Average Lamp CFL Ratio = 0.357 | Indoor Incandescent Lamp (Screw-In >= 25W) - Average Lamp CFL Ratio = 0.357 | Lighting | InGen | Ltg_ScrewIn | CFL_lamp | CFL_lampBasicHighIndoor | 1 | 0 | 1 | 0.54 | 10 | NA | 1 | Indoor Lamp - High | Lamps | SCN | STORAGE - CONDITIONED | New | CZ07 | San Diego Area (CZ07) |  |  |  | 1000 sf | 0.0033502 | 0.0037091 | 0.0070593 | Lamps/1000 sf | 93.4587 | 333.6475 | 333.6475 | 0.019471 | 0.06951 | 0.06951 | 0 | 0 | 0 | 93.4587 | 333.6475 | 333.6475 | 0.023805 | 0.084983 | 0.084983 | -0.45713 | -1.632 | -1.632 | 123 | 4.35 | 4.35 | 4.35 | 1.45 | 0.5 | 7.6629 | 1.3946 | 1.3946 | 5.7541 | 5.7541 | 5.7541 | 0 | 0 | 0 | 1.306 | 1.0067 | 0 | 0 | [7 empty] | Low (2013) | None | None | None
M-060 | Lighting - Compact Fluorescent Lamp (Basic High - Indoor) | SDGE | COM | Electric | COMLighting - Compact Fluorescent Lamp (Basic High - Indoor) | Indoor CFL Lamp (Screw-In >= 25W) - Average Lamp Watts = 36.95, Average Lamp CFL Ratio = 0.357 | Indoor Incandescent Lamp (Screw-In >= 25W) - Average Lamp Watts = 131.89W, Average Lamp CFL Ratio = 0.357 | Indoor Incandescent Lamp (Screw-In >= 25W) - Average Lamp CFL Ratio = 0.357 | Lighting | InGen | Ltg_ScrewIn | CFL_lamp | CFL_lampBasicHighIndoor | 1 | 0 | 1 | 0.54 | 10 | NA | 1 | Indoor Lamp - High | Lamps | SCN | STORAGE - CONDITIONED | Existing | CZ08 | El Toro Area (CZ08) |  |  |  | 1000 sf | 0.0033502 | 0.0037091 | 0.0070593 | Lamps/1000 sf | 93.4567 | 333.6406 | 333.6406 | 0.01947 | 0.069509 | 0.069509 | 0 | 0 | 0 | 97.5221 | 348.1539 | 348.1539 | 0.02499 | 0.089214 | 0.089214 | -0.4165 | -1.4869 | -1.4869 | 123 | 4.35 | 4.35 | 4.35 | 1.45 | 0.5 | 7.6629 | 1.3946 | 1.3946 | 5.7541 | 5.7541 | 5.7541 | 0 | 0 | 0 | 1.306 | 1.0067 | 0 | 0 | [7 empty] | Low (2013) | None | None | None
M-060 | Lighting - Compact Fluorescent Lamp (Basic High - Indoor) | SDGE | COM | Electric | COMLighting - Compact Fluorescent Lamp (Basic High - Indoor) | Indoor CFL Lamp (Screw-In >= 25W) - Average Lamp Watts = 36.95, Average Lamp CFL Ratio = 0.357 | Indoor Incandescent Lamp (Screw-In >= 25W) - Average Lamp Watts = 131.89W, Average Lamp CFL Ratio = 0.357 | Indoor Incandescent Lamp (Screw-In >= 25W) - Average Lamp CFL Ratio = 0.357 | Lighting | InGen | Ltg_ScrewIn | CFL_lamp | CFL_lampBasicHighIndoor | 1 | 0 | 1 | 0.54 | 10 | NA | 1 | Indoor Lamp - High | Lamps | SCN | STORAGE - CONDITIONED | New | CZ08 | El Toro Area (CZ08) |  |  |  | 1000 sf | 0.0033502 | 0.0037091 | 0.0070593 | Lamps/1000 sf | 93.4623 | 333.6603 | 333.6603 | 0.01947 | 0.069507 | 0.069507 | 0 | 0 | 0 | 95.4904 | 340.9007 | 340.9007 | 0.023669 | 0.0845 | 0.0845 | -0.48084 | -1.7166 | -1.7166 | 123 | 4.35 | 4.35 | 4.35 | 1.45 | 0.5 | 7.6629 | 1.3946 | 1.3946 | 5.7541 | 5.7541 | 5.7541 | 0 | 0 | 0 | 1.306 | 1.0067 | 0 | 0 | [7 empty] | Low (2013) | None | None | None
M-060 | Lighting - Compact Fluorescent Lamp (Basic High - Indoor) | SDGE | COM | Electric | COMLighting - Compact Fluorescent Lamp (Basic High - Indoor) | Indoor CFL Lamp (Screw-In >= 25W) - Average Lamp Watts = 36.95, Average Lamp CFL Ratio = 0.357 | Indoor Incandescent Lamp (Screw-In >= 25W) - Average Lamp Watts = 131.89W, Average Lamp CFL Ratio = 0.357 | Indoor Incandescent Lamp (Screw-In >= 25W) - Average Lamp CFL Ratio = 0.357 | Lighting | InGen | Ltg_ScrewIn | CFL_lamp | CFL_lampBasicHighIndoor | 1 | 0 | 1 | 0.54 | 10 | NA | 1 | Indoor Lamp - High | Lamps | SCN | STORAGE - CONDITIONED | New | CZ10 | San Bernardino Area (CZ10) |  |  |  | 1000 sf | 0.0033502 | 0.0037091 | 0.0070593 | Lamps/1000 sf | 93.4552 | 333.6352 | 333.6352 | 0.01947 | 0.069509 | 0.069509 | 0 | 0 | 0 | 95.829 | 342.1096 | 342.1096 | 0.024211 | 0.086434 | 0.086434 | -0.56211 | -2.0067 | -2.0067 | 123 | 4.35 | 4.35 | 4.35 | 1.45 | 0.5 | 7.6629 | 1.3946 | 1.3946 | 5.7541 | 5.7541 | 5.7541 | 0 | 0 | 0 | 1.306 | 1.0067 | 0 | 0 | [7 empty] | Low (2013) | None | None | None
M-060 | Lighting - Compact Fluorescent Lamp (Basic High - Indoor) | SDGE | COM | Electric | COMLighting - Compact Fluorescent Lamp (Basic High - Indoor) | Indoor CFL Lamp (Screw-In >= 25W) - Average Lamp Watts = 36.95, Average Lamp CFL Ratio = 0.357 | Indoor Incandescent Lamp (Screw-In >= 25W) - Average Lamp Watts = 131.89W, Average Lamp CFL Ratio = 0.357 | Indoor Incandescent Lamp (Screw-In >= 25W) - Average Lamp CFL Ratio = 0.357 | Lighting | InGen | Ltg_ScrewIn | CFL_lamp | CFL_lampBasicHighIndoor | 1 | 0 | 1 | 0.54 | 10 | NA | 1 | Indoor Lamp - High | Lamps | SCN | STORAGE - CONDITIONED | Existing | CZ10 | San Bernardino Area (CZ10) |  |  |  | 1000 sf | 0.0033502 | 0.0037091 | 0.0070593 | Lamps/1000 sf | 93.4588 | 333.648 | 333.648 | 0.01947 | 0.069508 | 0.069508 | 0 | 0 | 0 | 97.8607 | 349.3628 | 349.3628 | 0.025329 | 0.090423 | 0.090423 | -0.53163 | -1.8979 | -1.8979 | 123 | 4.35 | 4.35 | 4.35 | 1.45 | 0.5 | 7.6629 | 1.3946 | 1.3946 | 5.7541 | 5.7541 | 5.7541 | 0 | 0 | 0 | 1.306 | 1.0067 | 0 | 0 | [7 empty] | Low (2013) | None | None | None
M-060 | Lighting - Compact Fluorescent Lamp (Basic High - Indoor) | SDGE | COM | Electric | COMLighting - Compact Fluorescent Lamp (Basic High - Indoor) | Indoor CFL Lamp (Screw-In >= 25W) - Average Lamp Watts = 36.95, Average Lamp CFL Ratio = 0.357 | Indoor Incandescent Lamp (Screw-In >= 25W) - Average Lamp Watts = 131.89W, Average Lamp CFL Ratio = 0.357 | Indoor Incandescent Lamp (Screw-In >= 25W) - Average Lamp CFL Ratio = 0.357 | Lighting | InGen | Ltg_ScrewIn | CFL_lamp | CFL_lampBasicHighIndoor | 1 | 0 | 1 | 0.54 | 10 | NA | 1 | Indoor Lamp - High | Lamps | SCN | STORAGE - CONDITIONED | Existing | CZ14 | China Lake Area (CZ14) |  |  |  | 1000 sf | 0.0033502 | 0.0037091 | 0.0070593 | Lamps/1000 sf | 93.458 | 333.6451 | 333.6451 | 0.019471 | 0.069511 | 0.069511 | 0 | 0 | 0 | 94.8132 | 338.483 | 338.483 | 0.024855 | 0.088731 | 0.088731 | -0.78559 | -2.8046 | -2.8046 | 123 | 4.35 | 4.35 | 4.35 | 1.45 | 0.5 | 7.6629 | 1.3946 | 1.3946 | 5.7541 | 5.7541 | 5.7541 | 0 | 0 | 0 | 1.306 | 1.0067 | 0 | 0 | [7 empty] | Low (2013) | None | None | None
M-060 | Lighting - Compact Fluorescent Lamp (Basic High - Indoor) | SDGE | COM | Electric | COMLighting - Compact Fluorescent Lamp (Basic High - Indoor) | Indoor CFL Lamp (Screw-In >= 25W) - Average Lamp Watts = 36.95, Average Lamp CFL Ratio = 0.357 | Indoor Incandescent Lamp (Screw-In >= 25W) - Average Lamp Watts = 131.89W, Average Lamp CFL Ratio = 0.357 | Indoor Incandescent Lamp (Screw-In >= 25W) - Average Lamp CFL Ratio = 0.357 | Lighting | InGen | Ltg_ScrewIn | CFL_lamp | CFL_lampBasicHighIndoor | 1 | 0 | 1 | 0.54 | 10 | NA | 1 | Indoor Lamp - High | Lamps | SCN | STORAGE - CONDITIONED | New | CZ14 | China Lake Area (CZ14) |  |  |  | 1000 sf | 0.0033502 | 0.0037091 | 0.0070593 | Lamps/1000 sf | 93.463 | 333.6629 | 333.6629 | 0.01947 | 0.069508 | 0.069508 | 0 | 0 | 0 | 94.1359 | 336.0652 | 336.0652 | 0.02411 | 0.086071 | 0.086071 | -0.82623 | -2.9496 | -2.9496 | 123 | 4.35 | 4.35 | 4.35 | 1.45 | 0.5 | 7.6629 | 1.3946 | 1.3946 | 5.7541 | 5.7541 | 5.7541 | 0 | 0 | 0 | 1.306 | 1.0067 | 0 | 0 | [7 empty] | Low (2013) | None | None | None
M-060 | Lighting - Compact Fluorescent Lamp (Basic High - Indoor) | SDGE | COM | Electric | COMLighting - Compact Fluorescent Lamp (Basic High - Indoor) | Indoor CFL Lamp (Screw-In >= 25W) - Average Lamp Watts = 36.95, Average Lamp CFL Ratio = 0.357 | Indoor Incandescent Lamp (Screw-In >= 25W) - Average Lamp Watts = 131.89W, Average Lamp CFL Ratio = 0.357 | Indoor Incandescent Lamp (Screw-In >= 25W) - Average Lamp CFL Ratio = 0.357 | Lighting | InGen | Ltg_ScrewIn | CFL_lamp | CFL_lampBasicHighIndoor | 1 | 0 | 1 | 0.54 | 10 | NA | 1 | Indoor Lamp - High | Lamps | SCN | STORAGE - CONDITIONED | New | CZ15 | Blythe Area (CZ15) |  |  |  | 1000 sf | 0.0033502 | 0.0037091 | 0.0070593 | Lamps/1000 sf | 93.4569 | 333.6413 | 333.6413 | 0.01947 | 0.06951 | 0.06951 | 0 | 0 | 0 | 101.9241 | 363.8692 | 363.8692 | 0.024313 | 0.086797 | 0.086797 | -0.17507 | -0.62498 | -0.62498 | 123 | 4.35 | 4.35 | 4.35 | 1.45 | 0.5 | 7.6629 | 1.3946 | 1.3946 | 5.7541 | 5.7541 | 5.7541 | 0 | 0 | 0 | 1.306 | 1.0067 | 0 | 0 | [7 empty] | Low (2013) | None | None | None
M-060 | Lighting - Compact Fluorescent Lamp (Basic High - Indoor) | SDGE | COM | Electric | COMLighting - Compact Fluorescent Lamp (Basic High - Indoor) | Indoor CFL Lamp (Screw-In >= 25W) - Average Lamp Watts = 36.95, Average Lamp CFL Ratio = 0.357 | Indoor Incandescent Lamp (Screw-In >= 25W) - Average Lamp Watts = 131.89W, Average Lamp CFL Ratio = 0.357 | Indoor Incandescent Lamp (Screw-In >= 25W) - Average Lamp CFL Ratio = 0.357 | Lighting | InGen | Ltg_ScrewIn | CFL_lamp | CFL_lampBasicHighIndoor | 1 | 0 | 1 | 0.54 | 10 | NA | 1 | Indoor Lamp - High | Lamps | SCN | STORAGE - CONDITIONED | Existing | CZ15 | Blythe Area (CZ15) |  |  |  | 1000 sf | 0.0033502 | 0.0037091 | 0.0070593 | Lamps/1000 sf | 93.4558 | 333.6371 | 333.6371 | 0.01947 | 0.069508 | 0.069508 | 0 | 0 | 0 | 104.6331 | 373.5401 | 373.5401 | 0.024888 | 0.088852 | 0.088852 | -0.22078 | -0.78818 | -0.78818 | 123 | 4.35 | 4.35 | 4.35 | 1.45 | 0.5 | 7.6629 | 1.3946 | 1.3946 | 5.7541 | 5.7541 | 5.7541 | 0 | 0 | 0 | 1.306 | 1.0067 | 0 | 0 | [7 empty] | Low (2013) | None | None | None
M-060 | Lighting - Compact Fluorescent Lamp (Basic High - Indoor) | PGE | COM | Electric | COMLighting - Compact Fluorescent Lamp (Basic High - Indoor) | Indoor CFL Lamp (Screw-In >= 25W) - Average Lamp Watts = 36.95, Average Lamp CFL Ratio = 0.357 | Indoor Incandescent Lamp (Screw-In >= 25W) - Average Lamp Watts = 131.89W, Average Lamp CFL Ratio = 0.357 | Indoor Incandescent Lamp (Screw-In >= 25W) - Average Lamp CFL Ratio = 0.357 | Lighting | InGen | Ltg_ScrewIn | CFL_lamp | CFL_lampBasicHighIndoor | 1 | 0 | 1 | 0.54 | 10 | NA | 1 | Indoor Lamp - High | Lamps | SUN | STORAGE - UNCONDITIONED | Existing | CZ01 | Arcata Area (CZ01) |  |  |  | 1000 sf | 0.0043461 | 0.0047807 | 0.0091267 | Lamps/1000 sf | 114.8212 | 409.9115 | 409.9115 | 0.023921 | 0.085398 | 0.085398 | 0 | 0 | 0 | 114.8212 | 409.9115 | 409.9115 | 0.023921 | 0.085398 | 0.085398 | 0 | 0 | 0 | 123 | 4.35 | 4.35 | 4.35 | 1.45 | 0.5 | 7.6629 | 1.3946 | 1.3946 | 5.7541 | 5.7541 | 5.7541 | 0 | 0 | 0 | 1.3811 | 1.0597 | 0 | 0 | [7 empty] | Low (2013) | None | None | None
M-060 | Lighting - Compact Fluorescent Lamp (Basic High - Indoor) | PGE | COM | Electric | COMLighting - Compact Fluorescent Lamp (Basic High - Indoor) | Indoor CFL Lamp (Screw-In >= 25W) - Average Lamp Watts = 36.95, Average Lamp CFL Ratio = 0.357 | Indoor Incandescent Lamp (Screw-In >= 25W) - Average Lamp Watts = 131.89W, Average Lamp CFL Ratio = 0.357 | Indoor Incandescent Lamp (Screw-In >= 25W) - Average Lamp CFL Ratio = 0.357 | Lighting | InGen | Ltg_ScrewIn | CFL_lamp | CFL_lampBasicHighIndoor | 1 | 0 | 1 | 0.54 | 10 | NA | 1 | Indoor Lamp - High | Lamps | SUN | STORAGE - UNCONDITIONED | New | CZ01 | Arcata Area (CZ01) |  |  |  | 1000 sf | 0.0043461 | 0.0047807 | 0.0091267 | Lamps/1000 sf | 114.8212 | 409.9115 | 409.9115 | 0.023921 | 0.085398 | 0.085398 | 0 | 0 | 0 | 114.8212 | 409.9115 | 409.9115 | 0.023921 | 0.085398 | 0.085398 | 0 | 0 | 0 | 123 | 4.35 | 4.35 | 4.35 | 1.45 | 0.5 | 7.6629 | 1.3946 | 1.3946 | 5.7541 | 5.7541 | 5.7541 | 0 | 0 | 0 | 1.3811 | 1.0597 | 0 | 0 | [7 empty] | Low (2013) | None | None | None
M-060 | Lighting - Compact Fluorescent Lamp (Basic High - Indoor) | PGE | COM | Electric | COMLighting - Compact Fluorescent Lamp (Basic High - Indoor) | Indoor CFL Lamp (Screw-In >= 25W) - Average Lamp Watts = 36.95, Average Lamp CFL Ratio = 0.357 | Indoor Incandescent Lamp (Screw-In >= 25W) - Average Lamp Watts = 131.89W, Average Lamp CFL Ratio = 0.357 | Indoor Incandescent Lamp (Screw-In >= 25W) - Average Lamp CFL Ratio = 0.357 | Lighting | InGen | Ltg_ScrewIn | CFL_lamp | CFL_lampBasicHighIndoor | 1 | 0 | 1 | 0.54 | 10 | NA | 1 | Indoor Lamp - High | Lamps | SUN | STORAGE - UNCONDITIONED | New | CZ02 | Santa Rosa Area (CZ02) |  |  |  | 1000 sf | 0.0043461 | 0.0047807 | 0.0091267 | Lamps/1000 sf | 114.8212 | 409.9115 | 409.9115 | 0.023921 | 0.085398 | 0.085398 | 0 | 0 | 0 | 114.8212 | 409.9115 | 409.9115 | 0.023921 | 0.085398 | 0.085398 | 0 | 0 | 0 | 123 | 4.35 | 4.35 | 4.35 | 1.45 | 0.5 | 7.6629 | 1.3946 | 1.3946 | 5.7541 | 5.7541 | 5.7541 | 0 | 0 | 0 | 1.3811 | 1.0597 | 0 | 0 | [7 empty] | Low (2013) | None | None | None
M-060 | Lighting - Compact Fluorescent Lamp (Basic High - Indoor) | PGE | COM | Electric | COMLighting - Compact Fluorescent Lamp (Basic High - Indoor) | Indoor CFL Lamp (Screw-In >= 25W) - Average Lamp Watts = 36.95, Average Lamp CFL Ratio = 0.357 | Indoor Incandescent Lamp (Screw-In >= 25W) - Average Lamp Watts = 131.89W, Average Lamp CFL Ratio = 0.357 | Indoor Incandescent Lamp (Screw-In >= 25W) - Average Lamp CFL Ratio = 0.357 | Lighting | InGen | Ltg_ScrewIn | CFL_lamp | CFL_lampBasicHighIndoor | 1 | 0 | 1 | 0.54 | 10 | NA | 1 | Indoor Lamp - High | Lamps | SUN | STORAGE - UNCONDITIONED | Existing | CZ02 | Santa Rosa Area (CZ02) |  |  |  | 1000 sf | 0.0043461 | 0.0047807 | 0.0091267 | Lamps/1000 sf | 114.8212 | 409.9115 | 409.9115 | 0.023921 | 0.085398 | 0.085398 | 0 | 0 | 0 | 114.8212 | 409.9115 | 409.9115 | 0.023921 | 0.085398 | 0.085398 | 0 | 0 | 0 | 123 | 4.35 | 4.35 | 4.35 | 1.45 | 0.5 | 7.6629 | 1.3946 | 1.3946 | 5.7541 | 5.7541 | 5.7541 | 0 | 0 | 0 | 1.3811 | 1.0597 | 0 | 0 | [7 empty] | Low (2013) | None | None | None
M-060 | Lighting - Compact Fluorescent Lamp (Basic High - Indoor) | PGE | COM | Electric | COMLighting - Compact Fluorescent Lamp (Basic High - Indoor) | Indoor CFL Lamp (Screw-In >= 25W) - Average Lamp Watts = 36.95, Average Lamp CFL Ratio = 0.357 | Indoor Incandescent Lamp (Screw-In >= 25W) - Average Lamp Watts = 131.89W, Average Lamp CFL Ratio = 0.357 | Indoor Incandescent Lamp (Screw-In >= 25W) - Average Lamp CFL Ratio = 0.357 | Lighting | InGen | Ltg_ScrewIn | CFL_lamp | CFL_lampBasicHighIndoor | 1 | 0 | 1 | 0.54 | 10 | NA | 1 | Indoor Lamp - High | Lamps | SUN | STORAGE - UNCONDITIONED | Existing | CZ03 | Oakland Area (CZ03) |  |  |  | 1000 sf | 0.0043461 | 0.0047807 | 0.0091267 | Lamps/1000 sf | 114.8212 | 409.9115 | 409.9115 | 0.023921 | 0.085398 | 0.085398 | 0 | 0 | 0 | 114.8212 | 409.9115 | 409.9115 | 0.023921 | 0.085398 | 0.085398 | 0 | 0 | 0 | 123 | 4.35 | 4.35 | 4.35 | 1.45 | 0.5 | 7.6629 | 1.3946 | 1.3946 | 5.7541 | 5.7541 | 5.7541 | 0 | 0 | 0 | 1.3811 | 1.0597 | 0 | 0 | [7 empty] | Low (2013) | None | None | None
M-060 | Lighting - Compact Fluorescent Lamp (Basic High - Indoor) | PGE | COM | Electric | COMLighting - Compact Fluorescent Lamp (Basic High - Indoor) | Indoor CFL Lamp (Screw-In >= 25W) - Average Lamp Watts = 36.95, Average Lamp CFL Ratio = 0.357 | Indoor Incandescent Lamp (Screw-In >= 25W) - Average Lamp Watts = 131.89W, Average Lamp CFL Ratio = 0.357 | Indoor Incandescent Lamp (Screw-In >= 25W) - Average Lamp CFL Ratio = 0.357 | Lighting | InGen | Ltg_ScrewIn | CFL_lamp | CFL_lampBasicHighIndoor | 1 | 0 | 1 | 0.54 | 10 | NA | 1 | Indoor Lamp - High | Lamps | SUN | STORAGE - UNCONDITIONED | New | CZ03 | Oakland Area (CZ03) |  |  |  | 1000 sf | 0.0043461 | 0.0047807 | 0.0091267 | Lamps/1000 sf | 114.8212 | 409.9115 | 409.9115 | 0.023921 | 0.085398 | 0.085398 | 0 | 0 | 0 | 114.8212 | 409.9115 | 409.9115 | 0.023921 | 0.085398 | 0.085398 | 0 | 0 | 0 | 123 | 4.35 | 4.35 | 4.35 | 1.45 | 0.5 | 7.6629 | 1.3946 | 1.3946 | 5.7541 | 5.7541 | 5.7541 | 0 | 0 | 0 | 1.3811 | 1.0597 | 0 | 0 | [7 empty] | Low (2013) | None | None | None
M-060 | Lighting - Compact Fluorescent Lamp (Basic High - Indoor) | PGE | COM | Electric | COMLighting - Compact Fluorescent Lamp (Basic High - Indoor) | Indoor CFL Lamp (Screw-In >= 25W) - Average Lamp Watts = 36.95, Average Lamp CFL Ratio = 0.357 | Indoor Incandescent Lamp (Screw-In >= 25W) - Average Lamp Watts = 131.89W, Average Lamp CFL Ratio = 0.357 | Indoor Incandescent Lamp (Screw-In >= 25W) - Average Lamp CFL Ratio = 0.357 | Lighting | InGen | Ltg_ScrewIn | CFL_lamp | CFL_lampBasicHighIndoor | 1 | 0 | 1 | 0.54 | 10 | NA | 1 | Indoor Lamp - High | Lamps | SUN | STORAGE - UNCONDITIONED | Existing | CZ04 | Sunnyvale Area (CZ04) |  |  |  | 1000 sf | 0.0043461 | 0.0047807 | 0.0091267 | Lamps/1000 sf | 114.8212 | 409.9115 | 409.9115 | 0.023921 | 0.085398 | 0.085398 | 0 | 0 | 0 | 114.8212 | 409.9115 | 409.9115 | 0.023921 | 0.085398 | 0.085398 | 0 | 0 | 0 | 123 | 4.35 | 4.35 | 4.35 | 1.45 | 0.5 | 7.6629 | 1.3946 | 1.3946 | 5.7541 | 5.7541 | 5.7541 | 0 | 0 | 0 | 1.3811 | 1.0597 | 0 | 0 | [7 empty] | Low (2013) | None | None | None
M-060 | Lighting - Compact Fluorescent Lamp (Basic High - Indoor) | PGE | COM | Electric | COMLighting - Compact Fluorescent Lamp (Basic High - Indoor) | Indoor CFL Lamp (Screw-In >= 25W) - Average Lamp Watts = 36.95, Average Lamp CFL Ratio = 0.357 | Indoor Incandescent Lamp (Screw-In >= 25W) - Average Lamp Watts = 131.89W, Average Lamp CFL Ratio = 0.357 | Indoor Incandescent Lamp (Screw-In >= 25W) - Average Lamp CFL Ratio = 0.357 | Lighting | InGen | Ltg_ScrewIn | CFL_lamp | CFL_lampBasicHighIndoor | 1 | 0 | 1 | 0.54 | 10 | NA | 1 | Indoor Lamp - High | Lamps | SUN | STORAGE - UNCONDITIONED | New | CZ04 | Sunnyvale Area (CZ04) |  |  |  | 1000 sf | 0.0043461 | 0.0047807 | 0.0091267 | Lamps/1000 sf | 114.8212 | 409.9115 | 409.9115 | 0.023921 | 0.085398 | 0.085398 | 0 | 0 | 0 | 114.8212 | 409.9115 | 409.9115 | 0.023921 | 0.085398 | 0.085398 | 0 | 0 | 0 | 123 | 4.35 | 4.35 | 4.35 | 1.45 | 0.5 | 7.6629 | 1.3946 | 1.3946 | 5.7541 | 5.7541 | 5.7541 | 0 | 0 | 0 | 1.3811 | 1.0597 | 0 | 0 | [7 empty] | Low (2013) | None | None | None
M-060 | Lighting - Compact Fluorescent Lamp (Basic High - Indoor) | PGE | COM | Electric | COMLighting - Compact Fluorescent Lamp (Basic High - Indoor) | Indoor CFL Lamp (Screw-In >= 25W) - Average Lamp Watts = 36.95, Average Lamp CFL Ratio = 0.357 | Indoor Incandescent Lamp (Screw-In >= 25W) - Average Lamp Watts = 131.89W, Average Lamp CFL Ratio = 0.357 | Indoor Incandescent Lamp (Screw-In >= 25W) - Average Lamp CFL Ratio = 0.357 | Lighting | InGen | Ltg_ScrewIn | CFL_lamp | CFL_lampBasicHighIndoor | 1 | 0 | 1 | 0.54 | 10 | NA | 1 | Indoor Lamp - High | Lamps | SUN | STORAGE - UNCONDITIONED | New | CZ05 | Santa Maria Area (CZ05) |  |  |  | 1000 sf | 0.0043461 | 0.0047807 | 0.0091267 | Lamps/1000 sf | 114.8212 | 409.9115 | 409.9115 | 0.023921 | 0.085398 | 0.085398 | 0 | 0 | 0 | 114.8212 | 409.9115 | 409.9115 | 0.023921 | 0.085398 | 0.085398 | 0 | 0 | 0 | 123 | 4.35 | 4.35 | 4.35 | 1.45 | 0.5 | 7.6629 | 1.3946 | 1.3946 | 5.7541 | 5.7541 | 5.7541 | 0 | 0 | 0 | 1.3811 | 1.0597 | 0 | 0 | [7 empty] | Low (2013) | None | None | None
M-060 | Lighting - Compact Fluorescent Lamp (Basic High - Indoor) | PGE | COM | Electric | COMLighting - Compact Fluorescent Lamp (Basic High - Indoor) | Indoor CFL Lamp (Screw-In >= 25W) - Average Lamp Watts = 36.95, Average Lamp CFL Ratio = 0.357 | Indoor Incandescent Lamp (Screw-In >= 25W) - Average Lamp Watts = 131.89W, Average Lamp CFL Ratio = 0.357 | Indoor Incandescent Lamp (Screw-In >= 25W) - Average Lamp CFL Ratio = 0.357 | Lighting | InGen | Ltg_ScrewIn | CFL_lamp | CFL_lampBasicHighIndoor | 1 | 0 | 1 | 0.54 | 10 | NA | 1 | Indoor Lamp - High | Lamps | SUN | STORAGE - UNCONDITIONED | Existing | CZ05 | Santa Maria Area (CZ05) |  |  |  | 1000 sf | 0.0043461 | 0.0047807 | 0.0091267 | Lamps/1000 sf | 114.8212 | 409.9115 | 409.9115 | 0.023921 | 0.085398 | 0.085398 | 0 | 0 | 0 | 114.8212 | 409.9115 | 409.9115 | 0.023921 | 0.085398 | 0.085398 | 0 | 0 | 0 | 123 | 4.35 | 4.35 | 4.35 | 1.45 | 0.5 | 7.6629 | 1.3946 | 1.3946 | 5.7541 | 5.7541 | 5.7541 | 0 | 0 | 0 | 1.3811 | 1.0597 | 0 | 0 | [7 empty] | Low (2013) | None | None | None
M-060 | Lighting - Compact Fluorescent Lamp (Basic High - Indoor) | PGE | COM | Electric | COMLighting - Compact Fluorescent Lamp (Basic High - Indoor) | Indoor CFL Lamp (Screw-In >= 25W) - Average Lamp Watts = 36.95, Average Lamp CFL Ratio = 0.357 | Indoor Incandescent Lamp (Screw-In >= 25W) - Average Lamp Watts = 131.89W, Average Lamp CFL Ratio = 0.357 | Indoor Incandescent Lamp (Screw-In >= 25W) - Average Lamp CFL Ratio = 0.357 | Lighting | InGen | Ltg_ScrewIn | CFL_lamp | CFL_lampBasicHighIndoor | 1 | 0 | 1 | 0.54 | 10 | NA | 1 | Indoor Lamp - High | Lamps | SUN | STORAGE - UNCONDITIONED | New | CZ11 | Red Bluff Area (CZ11) |  |  |  | 1000 sf | 0.0043461 | 0.0047807 | 0.0091267 | Lamps/1000 sf | 114.8212 | 409.9115 | 409.9115 | 0.023921 | 0.085398 | 0.085398 | 0 | 0 | 0 | 114.8212 | 409.9115 | 409.9115 | 0.023921 | 0.085398 | 0.085398 | 0 | 0 | 0 | 123 | 4.35 | 4.35 | 4.35 | 1.45 | 0.5 | 7.6629 | 1.3946 | 1.3946 | 5.7541 | 5.7541 | 5.7541 | 0 | 0 | 0 | 1.3811 | 1.0597 | 0 | 0 | [7 empty] | Low (2013) | None | None | None
M-060 | Lighting - Compact Fluorescent Lamp (Basic High - Indoor) | PGE | COM | Electric | COMLighting - Compact Fluorescent Lamp (Basic High - Indoor) | Indoor CFL Lamp (Screw-In >= 25W) - Average Lamp Watts = 36.95, Average Lamp CFL Ratio = 0.357 | Indoor Incandescent Lamp (Screw-In >= 25W) - Average Lamp Watts = 131.89W, Average Lamp CFL Ratio = 0.357 | Indoor Incandescent Lamp (Screw-In >= 25W) - Average Lamp CFL Ratio = 0.357 | Lighting | InGen | Ltg_ScrewIn | CFL_lamp | CFL_lampBasicHighIndoor | 1 | 0 | 1 | 0.54 | 10 | NA | 1 | Indoor Lamp - High | Lamps | SUN | STORAGE - UNCONDITIONED | Existing | CZ11 | Red Bluff Area (CZ11) |  |  |  | 1000 sf | 0.0043461 | 0.0047807 | 0.0091267 | Lamps/1000 sf | 114.8212 | 409.9115 | 409.9115 | 0.023921 | 0.085398 | 0.085398 | 0 | 0 | 0 | 114.8212 | 409.9115 | 409.9115 | 0.023921 | 0.085398 | 0.085398 | 0 | 0 | 0 | 123 | 4.35 | 4.35 | 4.35 | 1.45 | 0.5 | 7.6629 | 1.3946 | 1.3946 | 5.7541 | 5.7541 | 5.7541 | 0 | 0 | 0 | 1.3811 | 1.0597 | 0 | 0 | [7 empty] | Low (2013) | None | None | None
M-060 | Lighting - Compact Fluorescent Lamp (Basic High - Indoor) | PGE | COM | Electric | COMLighting - Compact Fluorescent Lamp (Basic High - Indoor) | Indoor CFL Lamp (Screw-In >= 25W) - Average Lamp Watts = 36.95, Average Lamp CFL Ratio = 0.357 | Indoor Incandescent Lamp (Screw-In >= 25W) - Average Lamp Watts = 131.89W, Average Lamp CFL Ratio = 0.357 | Indoor Incandescent Lamp (Screw-In >= 25W) - Average Lamp CFL Ratio = 0.357 | Lighting | InGen | Ltg_ScrewIn | CFL_lamp | CFL_lampBasicHighIndoor | 1 | 0 | 1 | 0.54 | 10 | NA | 1 | Indoor Lamp - High | Lamps | SUN | STORAGE - UNCONDITIONED | New | CZ12 | Sacramento Area (CZ12) |  |  |  | 1000 sf | 0.0043461 | 0.0047807 | 0.0091267 | Lamps/1000 sf | 114.8212 | 409.9115 | 409.9115 | 0.023921 | 0.085398 | 0.085398 | 0 | 0 | 0 | 114.8212 | 409.9115 | 409.9115 | 0.023921 | 0.085398 | 0.085398 | 0 | 0 | 0 | 123 | 4.35 | 4.35 | 4.35 | 1.45 | 0.5 | 7.6629 | 1.3946 | 1.3946 | 5.7541 | 5.7541 | 5.7541 | 0 | 0 | 0 | 1.3811 | 1.0597 | 0 | 0 | [7 empty] | Low (2013) | None | None | None
M-060 | Lighting - Compact Fluorescent Lamp (Basic High - Indoor) | PGE | COM | Electric | COMLighting - Compact Fluorescent Lamp (Basic High - Indoor) | Indoor CFL Lamp (Screw-In >= 25W) - Average Lamp Watts = 36.95, Average Lamp CFL Ratio = 0.357 | Indoor Incandescent Lamp (Screw-In >= 25W) - Average Lamp Watts = 131.89W, Average Lamp CFL Ratio = 0.357 | Indoor Incandescent Lamp (Screw-In >= 25W) - Average Lamp CFL Ratio = 0.357 | Lighting | InGen | Ltg_ScrewIn | CFL_lamp | CFL_lampBasicHighIndoor | 1 | 0 | 1 | 0.54 | 10 | NA | 1 | Indoor Lamp - High | Lamps | SUN | STORAGE - UNCONDITIONED | Existing | CZ12 | Sacramento Area (CZ12) |  |  |  | 1000 sf | 0.0043461 | 0.0047807 | 0.0091267 | Lamps/1000 sf | 114.8212 | 409.9115 | 409.9115 | 0.023921 | 0.085398 | 0.085398 | 0 | 0 | 0 | 114.8212 | 409.9115 | 409.9115 | 0.023921 | 0.085398 | 0.085398 | 0 | 0 | 0 | 123 | 4.35 | 4.35 | 4.35 | 1.45 | 0.5 | 7.6629 | 1.3946 | 1.3946 | 5.7541 | 5.7541 | 5.7541 | 0 | 0 | 0 | 1.3811 | 1.0597 | 0 | 0 | [7 empty] | Low (2013) | None | None | None
M-060 | Lighting - Compact Fluorescent Lamp (Basic High - Indoor) | PGE | COM | Electric | COMLighting - Compact Fluorescent Lamp (Basic High - Indoor) | Indoor CFL Lamp (Screw-In >= 25W) - Average Lamp Watts = 36.95, Average Lamp CFL Ratio = 0.357 | Indoor Incandescent Lamp (Screw-In >= 25W) - Average Lamp Watts = 131.89W, Average Lamp CFL Ratio = 0.357 | Indoor Incandescent Lamp (Screw-In >= 25W) - Average Lamp CFL Ratio = 0.357 | Lighting | InGen | Ltg_ScrewIn | CFL_lamp | CFL_lampBasicHighIndoor | 1 | 0 | 1 | 0.54 | 10 | NA | 1 | Indoor Lamp - High | Lamps | SUN | STORAGE - UNCONDITIONED | Existing | CZ13 | Fresno Area (CZ13) |  |  |  | 1000 sf | 0.0043461 | 0.0047807 | 0.0091267 | Lamps/1000 sf | 114.8212 | 409.9115 | 409.9115 | 0.023921 | 0.085398 | 0.085398 | 0 | 0 | 0 | 114.8212 | 409.9115 | 409.9115 | 0.023921 | 0.085398 | 0.085398 | 0 | 0 | 0 | 123 | 4.35 | 4.35 | 4.35 | 1.45 | 0.5 | 7.6629 | 1.3946 | 1.3946 | 5.7541 | 5.7541 | 5.7541 | 0 | 0 | 0 | 1.3811 | 1.0597 | 0 | 0 | [7 empty] | Low (2013) | None | None | None
M-060 | Lighting - Compact Fluorescent Lamp (Basic High - Indoor) | SDGE | COM | Electric | COMLighting - Compact Fluorescent Lamp (Basic High - Indoor) | Indoor CFL Lamp (Screw-In >= 25W) - Average Lamp Watts = 36.95, Average Lamp CFL Ratio = 0.357 | Indoor Incandescent Lamp (Screw-In >= 25W) - Average Lamp Watts = 131.89W, Average Lamp CFL Ratio = 0.357 | Indoor Incandescent Lamp (Screw-In >= 25W) - Average Lamp CFL Ratio = 0.357 | Lighting | InGen | Ltg_ScrewIn | CFL_lamp | CFL_lampBasicHighIndoor | 1 | 0 | 1 | 0.54 | 10 | NA | 1 | Indoor Lamp - High | Lamps | WRF | WAREHOUSE - REFRIGERATED | New | CZ10 | San Bernardino Area (CZ10) |  |  |  | 1000 sf | 0.0033502 | 0.0037091 | 0.0070593 | Lamps/1000 sf | 160.162 | 571.7784 | 571.7784 | 0.018556 | 0.066246 | 0.066246 | 0 | 0 | 0 | 235.6784 | 841.372 | 841.372 | 0.023195 | 0.082807 | 0.082807 | 0 | 0 | 0 | 123 | 4.35 | 4.35 | 4.35 | 1.45 | 0.5 | 7.6629 | 1.3946 | 1.3946 | 5.7541 | 5.7541 | 5.7541 | 0 | 0 | 0 | 1.306 | 1.0067 | 0 | 0 | [7 empty] | Low (2013) | None | None | None
M-060 | Lighting - Compact Fluorescent Lamp (Basic High - Indoor) | SCE | COM | Electric | COMLighting - Compact Fluorescent Lamp (Basic High - Indoor) | Indoor CFL Lamp (Screw-In >= 25W) - Average Lamp Watts = 36.95, Average Lamp CFL Ratio = 0.357 | Indoor Incandescent Lamp (Screw-In >= 25W) - Average Lamp Watts = 131.89W, Average Lamp CFL Ratio = 0.357 | Indoor Incandescent Lamp (Screw-In >= 25W) - Average Lamp CFL Ratio = 0.357 | Lighting | InGen | Ltg_ScrewIn | CFL_lamp | CFL_lampBasicHighIndoor | 1 | 0 | 1 | 0.54 | 10 | NA | 1 | Indoor Lamp - High | Lamps | SUN | STORAGE - UNCONDITIONED | New | CZ14 | China Lake Area (CZ14) |  |  |  | 1000 sf | 0.0024637 | 0.0026396 | 0.0051033 | Lamps/1000 sf | 97.2993 | 347.3586 | 347.3586 | 0.020271 | 0.072366 | 0.072366 | 0 | 0 | 0 | 97.2993 | 347.3586 | 347.3586 | 0.020271 | 0.072366 | 0.072366 | 0 | 0 | 0 | 123 | 4.35 | 4.35 | 4.35 | 1.45 | 0.5 | 7.6629 | 1.3946 | 1.3946 | 5.7541 | 5.7541 | 5.7541 | 0 | 0 | 0 | 1.3056 | 1.0114 | 0 | 0 | [7 empty] | Low (2013) | None | None | None
M-060 | Lighting - Compact Fluorescent Lamp (Basic High - Indoor) | SCE | COM | Electric | COMLighting - Compact Fluorescent Lamp (Basic High - Indoor) | Indoor CFL Lamp (Screw-In >= 25W) - Average Lamp Watts = 36.95, Average Lamp CFL Ratio = 0.357 | Indoor Incandescent Lamp (Screw-In >= 25W) - Average Lamp Watts = 131.89W, Average Lamp CFL Ratio = 0.357 | Indoor Incandescent Lamp (Screw-In >= 25W) - Average Lamp CFL Ratio = 0.357 | Lighting | InGen | Ltg_ScrewIn | CFL_lamp | CFL_lampBasicHighIndoor | 1 | 0 | 1 | 0.54 | 10 | NA | 1 | Indoor Lamp - High | Lamps | SUN | STORAGE - UNCONDITIONED | Existing | CZ15 | Blythe Area (CZ15) |  |  |  | 1000 sf | 0.0024637 | 0.0026396 | 0.0051033 | Lamps/1000 sf | 97.2993 | 347.3586 | 347.3586 | 0.020271 | 0.072366 | 0.072366 | 0 | 0 | 0 | 97.2993 | 347.3586 | 347.3586 | 0.020271 | 0.072366 | 0.072366 | 0 | 0 | 0 | 123 | 4.35 | 4.35 | 4.35 | 1.45 | 0.5 | 7.6629 | 1.3946 | 1.3946 | 5.7541 | 5.7541 | 5.7541 | 0 | 0 | 0 | 1.3056 | 1.0114 | 0 | 0 | [7 empty] | Low (2013) | None | None | None
M-060 | Lighting - Compact Fluorescent Lamp (Basic High - Indoor) | SCE | COM | Electric | COMLighting - Compact Fluorescent Lamp (Basic High - Indoor) | Indoor CFL Lamp (Screw-In >= 25W) - Average Lamp Watts = 36.95, Average Lamp CFL Ratio = 0.357 | Indoor Incandescent Lamp (Screw-In >= 25W) - Average Lamp Watts = 131.89W, Average Lamp CFL Ratio = 0.357 | Indoor Incandescent Lamp (Screw-In >= 25W) - Average Lamp CFL Ratio = 0.357 | Lighting | InGen | Ltg_ScrewIn | CFL_lamp | CFL_lampBasicHighIndoor | 1 | 0 | 1 | 0.54 | 10 | NA | 1 | Indoor Lamp - High | Lamps | SUN | STORAGE - UNCONDITIONED | New | CZ15 | Blythe Area (CZ15) |  |  |  | 1000 sf | 0.0024637 | 0.0026396 | 0.0051033 | Lamps/1000 sf | 97.2993 | 347.3586 | 347.3586 | 0.020271 | 0.072366 | 0.072366 | 0 | 0 | 0 | 97.2993 | 347.3586 | 347.3586 | 0.020271 | 0.072366 | 0.072366 | 0 | 0 | 0 | 123 | 4.35 | 4.35 | 4.35 | 1.45 | 0.5 | 7.6629 | 1.3946 | 1.3946 | 5.7541 | 5.7541 | 5.7541 | 0 | 0 | 0 | 1.3056 | 1.0114 | 0 | 0 | [7 empty] | Low (2013) | None | None | None
M-060 | Lighting - Compact Fluorescent Lamp (Basic High - Indoor) | SCE | COM | Electric | COMLighting - Compact Fluorescent Lamp (Basic High - Indoor) | Indoor CFL Lamp (Screw-In >= 25W) - Average Lamp Watts = 36.95, Average Lamp CFL Ratio = 0.357 | Indoor Incandescent Lamp (Screw-In >= 25W) - Average Lamp Watts = 131.89W, Average Lamp CFL Ratio = 0.357 | Indoor Incandescent Lamp (Screw-In >= 25W) - Average Lamp CFL Ratio = 0.357 | Lighting | InGen | Ltg_ScrewIn | CFL_lamp | CFL_lampBasicHighIndoor | 1 | 0 | 1 | 0.54 | 10 | NA | 1 | Indoor Lamp - High | Lamps | SUN | STORAGE - UNCONDITIONED | Existing | CZ16 | Mount Shasta Area (CZ16) |  |  |  | 1000 sf | 0.0024637 | 0.0026396 | 0.0051033 | Lamps/1000 sf | 97.2993 | 347.3586 | 347.3586 | 0.020271 | 0.072366 | 0.072366 | 0 | 0 | 0 | 97.2993 | 347.3586 | 347.3586 | 0.020271 | 0.072366 | 0.072366 | 0 | 0 | 0 | 123 | 4.35 | 4.35 | 4.35 | 1.45 | 0.5 | 7.6629 | 1.3946 | 1.3946 | 5.7541 | 5.7541 | 5.7541 | 0 | 0 | 0 | 1.3056 | 1.0114 | 0 | 0 | [7 empty] | Low (2013) | None | None | None
M-060 | Lighting - Compact Fluorescent Lamp (Basic High - Indoor) | SCE | COM | Electric | COMLighting - Compact Fluorescent Lamp (Basic High - Indoor) | Indoor CFL Lamp (Screw-In >= 25W) - Average Lamp Watts = 36.95, Average Lamp CFL Ratio = 0.357 | Indoor Incandescent Lamp (Screw-In >= 25W) - Average Lamp Watts = 131.89W, Average Lamp CFL Ratio = 0.357 | Indoor Incandescent Lamp (Screw-In >= 25W) - Average Lamp CFL Ratio = 0.357 | Lighting | InGen | Ltg_ScrewIn | CFL_lamp | CFL_lampBasicHighIndoor | 1 | 0 | 1 | 0.54 | 10 | NA | 1 | Indoor Lamp - High | Lamps | SUN | STORAGE - UNCONDITIONED | New | CZ16 | Mount Shasta Area (CZ16) |  |  |  | 1000 sf | 0.0024637 | 0.0026396 | 0.0051033 | Lamps/1000 sf | 97.2993 | 347.3586 | 347.3586 | 0.020271 | 0.072366 | 0.072366 | 0 | 0 | 0 | 97.2993 | 347.3586 | 347.3586 | 0.020271 | 0.072366 | 0.072366 | 0 | 0 | 0 | 123 | 4.35 | 4.35 | 4.35 | 1.45 | 0.5 | 7.6629 | 1.3946 | 1.3946 | 5.7541 | 5.7541 | 5.7541 | 0 | 0 | 0 | 1.3056 | 1.0114 | 0 | 0 | [7 empty] | Low (2013) | None | None | None
M-060 | Lighting - Compact Fluorescent Lamp (Basic High - Indoor) | SDGE | COM | Electric | COMLighting - Compact Fluorescent Lamp (Basic High - Indoor) | Indoor CFL Lamp (Screw-In >= 25W) - Average Lamp Watts = 36.95, Average Lamp CFL Ratio = 0.357 | Indoor Incandescent Lamp (Screw-In >= 25W) - Average Lamp Watts = 131.89W, Average Lamp CFL Ratio = 0.357 | Indoor Incandescent Lamp (Screw-In >= 25W) - Average Lamp CFL Ratio = 0.357 | Lighting | InGen | Ltg_ScrewIn | CFL_lamp | CFL_lampBasicHighIndoor | 1 | 0 | 1 | 0.54 | 10 | NA | 1 | Indoor Lamp - High | Lamps | SUN | STORAGE - UNCONDITIONED | Existing | CZ06 | Los Angeles Area (CZ06) |  |  |  | 1000 sf | 0.0033502 | 0.0037091 | 0.0070593 | Lamps/1000 sf | 93.4587 | 333.6475 | 333.6475 | 0.019471 | 0.06951 | 0.06951 | 0 | 0 | 0 | 93.4587 | 333.6475 | 333.6475 | 0.019471 | 0.06951 | 0.06951 | 0 | 0 | 0 | 123 | 4.35 | 4.35 | 4.35 | 1.45 | 0.5 | 7.6629 | 1.3946 | 1.3946 | 5.7541 | 5.7541 | 5.7541 | 0 | 0 | 0 | 1.306 | 1.0067 | 0 | 0 | [7 empty] | Low (2013) | None | None | None
M-060 | Lighting - Compact Fluorescent Lamp (Basic High - Indoor) | SDGE | COM | Electric | COMLighting - Compact Fluorescent Lamp (Basic High - Indoor) | Indoor CFL Lamp (Screw-In >= 25W) - Average Lamp Watts = 36.95, Average Lamp CFL Ratio = 0.357 | Indoor Incandescent Lamp (Screw-In >= 25W) - Average Lamp Watts = 131.89W, Average Lamp CFL Ratio = 0.357 | Indoor Incandescent Lamp (Screw-In >= 25W) - Average Lamp CFL Ratio = 0.357 | Lighting | InGen | Ltg_ScrewIn | CFL_lamp | CFL_lampBasicHighIndoor | 1 | 0 | 1 | 0.54 | 10 | NA | 1 | Indoor Lamp - High | Lamps | SUN | STORAGE - UNCONDITIONED | New | CZ06 | Los Angeles Area (CZ06) |  |  |  | 1000 sf | 0.0033502 | 0.0037091 | 0.0070593 | Lamps/1000 sf | 93.4587 | 333.6475 | 333.6475 | 0.019471 | 0.06951 | 0.06951 | 0 | 0 | 0 | 93.4587 | 333.6475 | 333.6475 | 0.019471 | 0.06951 | 0.06951 | 0 | 0 | 0 | 123 | 4.35 | 4.35 | 4.35 | 1.45 | 0.5 | 7.6629 | 1.3946 | 1.3946 | 5.7541 | 5.7541 | 5.7541 | 0 | 0 | 0 | 1.306 | 1.0067 | 0 | 0 | [7 empty] | Low (2013) | None | None | None
M-060 | Lighting - Compact Fluorescent Lamp (Basic High - Indoor) | SDGE | COM | Electric | COMLighting - Compact Fluorescent Lamp (Basic High - Indoor) | Indoor CFL Lamp (Screw-In >= 25W) - Average Lamp Watts = 36.95, Average Lamp CFL Ratio = 0.357 | Indoor Incandescent Lamp (Screw-In >= 25W) - Average Lamp Watts = 131.89W, Average Lamp CFL Ratio = 0.357 | Indoor Incandescent Lamp (Screw-In >= 25W) - Average Lamp CFL Ratio = 0.357 | Lighting | InGen | Ltg_ScrewIn | CFL_lamp | CFL_lampBasicHighIndoor | 1 | 0 | 1 | 0.54 | 10 | NA | 1 | Indoor Lamp - High | Lamps | SUN | STORAGE - UNCONDITIONED | Existing | CZ07 | San Diego Area (CZ07) |  |  |  | 1000 sf | 0.0033502 | 0.0037091 | 0.0070593 | Lamps/1000 sf | 93.4587 | 333.6475 | 333.6475 | 0.019471 | 0.06951 | 0.06951 | 0 | 0 | 0 | 93.4587 | 333.6475 | 333.6475 | 0.019471 | 0.06951 | 0.06951 | 0 | 0 | 0 | 123 | 4.35 | 4.35 | 4.35 | 1.45 | 0.5 | 7.6629 | 1.3946 | 1.3946 | 5.7541 | 5.7541 | 5.7541 | 0 | 0 | 0 | 1.306 | 1.0067 | 0 | 0 | [7 empty] | Low (2013) | None | None | None
M-060 | Lighting - Compact Fluorescent Lamp (Basic High - Indoor) | SDGE | COM | Electric | COMLighting - Compact Fluorescent Lamp (Basic High - Indoor) | Indoor CFL Lamp (Screw-In >= 25W) - Average Lamp Watts = 36.95, Average Lamp CFL Ratio = 0.357 | Indoor Incandescent Lamp (Screw-In >= 25W) - Average Lamp Watts = 131.89W, Average Lamp CFL Ratio = 0.357 | Indoor Incandescent Lamp (Screw-In >= 25W) - Average Lamp CFL Ratio = 0.357 | Lighting | InGen | Ltg_ScrewIn | CFL_lamp | CFL_lampBasicHighIndoor | 1 | 0 | 1 | 0.54 | 10 | NA | 1 | Indoor Lamp - High | Lamps | SUN | STORAGE - UNCONDITIONED | New | CZ07 | San Diego Area (CZ07) |  |  |  | 1000 sf | 0.0033502 | 0.0037091 | 0.0070593 | Lamps/1000 sf | 93.4587 | 333.6475 | 333.6475 | 0.019471 | 0.06951 | 0.06951 | 0 | 0 | 0 | 93.4587 | 333.6475 | 333.6475 | 0.019471 | 0.06951 | 0.06951 | 0 | 0 | 0 | 123 | 4.35 | 4.35 | 4.35 | 1.45 | 0.5 | 7.6629 | 1.3946 | 1.3946 | 5.7541 | 5.7541 | 5.7541 | 0 | 0 | 0 | 1.306 | 1.0067 | 0 | 0 | [7 empty] | Low (2013) | None | None | None
M-060 | Lighting - Compact Fluorescent Lamp (Basic High - Indoor) | SDGE | COM | Electric | COMLighting - Compact Fluorescent Lamp (Basic High - Indoor) | Indoor CFL Lamp (Screw-In >= 25W) - Average Lamp Watts = 36.95, Average Lamp CFL Ratio = 0.357 | Indoor Incandescent Lamp (Screw-In >= 25W) - Average Lamp Watts = 131.89W, Average Lamp CFL Ratio = 0.357 | Indoor Incandescent Lamp (Screw-In >= 25W) - Average Lamp CFL Ratio = 0.357 | Lighting | InGen | Ltg_ScrewIn | CFL_lamp | CFL_lampBasicHighIndoor | 1 | 0 | 1 | 0.54 | 10 | NA | 1 | Indoor Lamp - High | Lamps | SUN | STORAGE - UNCONDITIONED | Existing | CZ08 | El Toro Area (CZ08) |  |  |  | 1000 sf | 0.0033502 | 0.0037091 | 0.0070593 | Lamps/1000 sf | 93.4587 | 333.6475 | 333.6475 | 0.019471 | 0.06951 | 0.06951 | 0 | 0 | 0 | 93.4587 | 333.6475 | 333.6475 | 0.019471 | 0.06951 | 0.06951 | 0 | 0 | 0 | 123 | 4.35 | 4.35 | 4.35 | 1.45 | 0.5 | 7.6629 | 1.3946 | 1.3946 | 5.7541 | 5.7541 | 5.7541 | 0 | 0 | 0 | 1.306 | 1.0067 | 0 | 0 | [7 empty] | Low (2013) | None | None | None
M-060 | Lighting - Compact Fluorescent Lamp (Basic High - Indoor) | SDGE | COM | Electric | COMLighting - Compact Fluorescent Lamp (Basic High - Indoor) | Indoor CFL Lamp (Screw-In >= 25W) - Average Lamp Watts = 36.95, Average Lamp CFL Ratio = 0.357 | Indoor Incandescent Lamp (Screw-In >= 25W) - Average Lamp Watts = 131.89W, Average Lamp CFL Ratio = 0.357 | Indoor Incandescent Lamp (Screw-In >= 25W) - Average Lamp CFL Ratio = 0.357 | Lighting | InGen | Ltg_ScrewIn | CFL_lamp | CFL_lampBasicHighIndoor | 1 | 0 | 1 | 0.54 | 10 | NA | 1 | Indoor Lamp - High | Lamps | SUN | STORAGE - UNCONDITIONED | New | CZ08 | El Toro Area (CZ08) |  |  |  | 1000 sf | 0.0033502 | 0.0037091 | 0.0070593 | Lamps/1000 sf | 93.4587 | 333.6475 | 333.6475 | 0.019471 | 0.06951 | 0.06951 | 0 | 0 | 0 | 93.4587 | 333.6475 | 333.6475 | 0.019471 | 0.06951 | 0.06951 | 0 | 0 | 0 | 123 | 4.35 | 4.35 | 4.35 | 1.45 | 0.5 | 7.6629 | 1.3946 | 1.3946 | 5.7541 | 5.7541 | 5.7541 | 0 | 0 | 0 | 1.306 | 1.0067 | 0 | 0 | [7 empty] | Low (2013) | None | None | None
M-060 | Lighting - Compact Fluorescent Lamp (Basic High - Indoor) | SDGE | COM | Electric | COMLighting - Compact Fluorescent Lamp (Basic High - Indoor) | Indoor CFL Lamp (Screw-In >= 25W) - Average Lamp Watts = 36.95, Average Lamp CFL Ratio = 0.357 | Indoor Incandescent Lamp (Screw-In >= 25W) - Average Lamp Watts = 131.89W, Average Lamp CFL Ratio = 0.357 | Indoor Incandescent Lamp (Screw-In >= 25W) - Average Lamp CFL Ratio = 0.357 | Lighting | InGen | Ltg_ScrewIn | CFL_lamp | CFL_lampBasicHighIndoor | 1 | 0 | 1 | 0.54 | 10 | NA | 1 | Indoor Lamp - High | Lamps | SUN | STORAGE - UNCONDITIONED | New | CZ10 | San Bernardino Area (CZ10) |  |  |  | 1000 sf | 0.0033502 | 0.0037091 | 0.0070593 | Lamps/1000 sf | 93.4587 | 333.6475 | 333.6475 | 0.019471 | 0.06951 | 0.06951 | 0 | 0 | 0 | 93.4587 | 333.6475 | 333.6475 | 0.019471 | 0.06951 | 0.06951 | 0 | 0 | 0 | 123 | 4.35 | 4.35 | 4.35 | 1.45 | 0.5 | 7.6629 | 1.3946 | 1.3946 | 5.7541 | 5.7541 | 5.7541 | 0 | 0 | 0 | 1.306 | 1.0067 | 0 | 0 | [7 empty] | Low (2013) | None | None | None
M-060 | Lighting - Compact Fluorescent Lamp (Basic High - Indoor) | SDGE | COM | Electric | COMLighting - Compact Fluorescent Lamp (Basic High - Indoor) | Indoor CFL Lamp (Screw-In >= 25W) - Average Lamp Watts = 36.95, Average Lamp CFL Ratio = 0.357 | Indoor Incandescent Lamp (Screw-In >= 25W) - Average Lamp Watts = 131.89W, Average Lamp CFL Ratio = 0.357 | Indoor Incandescent Lamp (Screw-In >= 25W) - Average Lamp CFL Ratio = 0.357 | Lighting | InGen | Ltg_ScrewIn | CFL_lamp | CFL_lampBasicHighIndoor | 1 | 0 | 1 | 0.54 | 10 | NA | 1 | Indoor Lamp - High | Lamps | SUN | STORAGE - UNCONDITIONED | Existing | CZ10 | San Bernardino Area (CZ10) |  |  |  | 1000 sf | 0.0033502 | 0.0037091 | 0.0070593 | Lamps/1000 sf | 93.4587 | 333.6475 | 333.6475 | 0.019471 | 0.06951 | 0.06951 | 0 | 0 | 0 | 93.4587 | 333.6475 | 333.6475 | 0.019471 | 0.06951 | 0.06951 | 0 | 0 | 0 | 123 | 4.35 | 4.35 | 4.35 | 1.45 | 0.5 | 7.6629 | 1.3946 | 1.3946 | 5.7541 | 5.7541 | 5.7541 | 0 | 0 | 0 | 1.306 | 1.0067 | 0 | 0 | [7 empty] | Low (2013) | None | None | None
M-060 | Lighting - Compact Fluorescent Lamp (Basic High - Indoor) | SDGE | COM | Electric | COMLighting - Compact Fluorescent Lamp (Basic High - Indoor) | Indoor CFL Lamp (Screw-In >= 25W) - Average Lamp Watts = 36.95, Average Lamp CFL Ratio = 0.357 | Indoor Incandescent Lamp (Screw-In >= 25W) - Average Lamp Watts = 131.89W, Average Lamp CFL Ratio = 0.357 | Indoor Incandescent Lamp (Screw-In >= 25W) - Average Lamp CFL Ratio = 0.357 | Lighting | InGen | Ltg_ScrewIn | CFL_lamp | CFL_lampBasicHighIndoor | 1 | 0 | 1 | 0.54 | 10 | NA | 1 | Indoor Lamp - High | Lamps | SUN | STORAGE - UNCONDITIONED | Existing | CZ14 | China Lake Area (CZ14) |  |  |  | 1000 sf | 0.0033502 | 0.0037091 | 0.0070593 | Lamps/1000 sf | 93.4587 | 333.6475 | 333.6475 | 0.019471 | 0.06951 | 0.06951 | 0 | 0 | 0 | 93.4587 | 333.6475 | 333.6475 | 0.019471 | 0.06951 | 0.06951 | 0 | 0 | 0 | 123 | 4.35 | 4.35 | 4.35 | 1.45 | 0.5 | 7.6629 | 1.3946 | 1.3946 | 5.7541 | 5.7541 | 5.7541 | 0 | 0 | 0 | 1.306 | 1.0067 | 0 | 0 | [7 empty] | Low (2013) | None | None | None
M-060 | Lighting - Compact Fluorescent Lamp (Basic High - Indoor) | SDGE | COM | Electric | COMLighting - Compact Fluorescent Lamp (Basic High - Indoor) | Indoor CFL Lamp (Screw-In >= 25W) - Average Lamp Watts = 36.95, Average Lamp CFL Ratio = 0.357 | Indoor Incandescent Lamp (Screw-In >= 25W) - Average Lamp Watts = 131.89W, Average Lamp CFL Ratio = 0.357 | Indoor Incandescent Lamp (Screw-In >= 25W) - Average Lamp CFL Ratio = 0.357 | Lighting | InGen | Ltg_ScrewIn | CFL_lamp | CFL_lampBasicHighIndoor | 1 | 0 | 1 | 0.54 | 10 | NA | 1 | Indoor Lamp - High | Lamps | SUN | STORAGE - UNCONDITIONED | New | CZ14 | China Lake Area (CZ14) |  |  |  | 1000 sf | 0.0033502 | 0.0037091 | 0.0070593 | Lamps/1000 sf | 93.4587 | 333.6475 | 333.6475 | 0.019471 | 0.06951 | 0.06951 | 0 | 0 | 0 | 93.4587 | 333.6475 | 333.6475 | 0.019471 | 0.06951 | 0.06951 | 0 | 0 | 0 | 123 | 4.35 | 4.35 | 4.35 | 1.45 | 0.5 | 7.6629 | 1.3946 | 1.3946 | 5.7541 | 5.7541 | 5.7541 | 0 | 0 | 0 | 1.306 | 1.0067 | 0 | 0 | [7 empty] | Low (2013) | None | None | None
M-060 | Lighting - Compact Fluorescent Lamp (Basic High - Indoor) | SDGE | COM | Electric | COMLighting - Compact Fluorescent Lamp (Basic High - Indoor) | Indoor CFL Lamp (Screw-In >= 25W) - Average Lamp Watts = 36.95, Average Lamp CFL Ratio = 0.357 | Indoor Incandescent Lamp (Screw-In >= 25W) - Average Lamp Watts = 131.89W, Average Lamp CFL Ratio = 0.357 | Indoor Incandescent Lamp (Screw-In >= 25W) - Average Lamp CFL Ratio = 0.357 | Lighting | InGen | Ltg_ScrewIn | CFL_lamp | CFL_lampBasicHighIndoor | 1 | 0 | 1 | 0.54 | 10 | NA | 1 | Indoor Lamp - High | Lamps | SUN | STORAGE - UNCONDITIONED | New | CZ15 | Blythe Area (CZ15) |  |  |  | 1000 sf | 0.0033502 | 0.0037091 | 0.0070593 | Lamps/1000 sf | 93.4587 | 333.6475 | 333.6475 | 0.019471 | 0.06951 | 0.06951 | 0 | 0 | 0 | 93.4587 | 333.6475 | 333.6475 | 0.019471 | 0.06951 | 0.06951 | 0 | 0 | 0 | 123 | 4.35 | 4.35 | 4.35 | 1.45 | 0.5 | 7.6629 | 1.3946 | 1.3946 | 5.7541 | 5.7541 | 5.7541 | 0 | 0 | 0 | 1.306 | 1.0067 | 0 | 0 | [7 empty] | Low (2013) | None | None | None
M-060 | Lighting - Compact Fluorescent Lamp (Basic High - Indoor) | SDGE | COM | Electric | COMLighting - Compact Fluorescent Lamp (Basic High - Indoor) | Indoor CFL Lamp (Screw-In >= 25W) - Average Lamp Watts = 36.95, Average Lamp CFL Ratio = 0.357 | Indoor Incandescent Lamp (Screw-In >= 25W) - Average Lamp Watts = 131.89W, Average Lamp CFL Ratio = 0.357 | Indoor Incandescent Lamp (Screw-In >= 25W) - Average Lamp CFL Ratio = 0.357 | Lighting | InGen | Ltg_ScrewIn | CFL_lamp | CFL_lampBasicHighIndoor | 1 | 0 | 1 | 0.54 | 10 | NA | 1 | Indoor Lamp - High | Lamps | SUN | STORAGE - UNCONDITIONED | Existing | CZ15 | Blythe Area (CZ15) |  |  |  | 1000 sf | 0.0033502 | 0.0037091 | 0.0070593 | Lamps/1000 sf | 93.4587 | 333.6475 | 333.6475 | 0.019471 | 0.06951 | 0.06951 | 0 | 0 | 0 | 93.4587 | 333.6475 | 333.6475 | 0.019471 | 0.06951 | 0.06951 | 0 | 0 | 0 | 123 | 4.35 | 4.35 | 4.35 | 1.45 | 0.5 | 7.6629 | 1.3946 | 1.3946 | 5.7541 | 5.7541 | 5.7541 | 0 | 0 | 0 | 1.306 | 1.0067 | 0 | 0 | [7 empty] | Low (2013) | None | None | None
M-060 | Lighting - Compact Fluorescent Lamp (Basic High - Indoor) | PGE | COM | Electric | COMLighting - Compact Fluorescent Lamp (Basic High - Indoor) | Indoor CFL Lamp (Screw-In >= 25W) - Average Lamp Watts = 36.95, Average Lamp CFL Ratio = 0.357 | Indoor Incandescent Lamp (Screw-In >= 25W) - Average Lamp Watts = 131.89W, Average Lamp CFL Ratio = 0.357 | Indoor Incandescent Lamp (Screw-In >= 25W) - Average Lamp CFL Ratio = 0.357 | Lighting | InGen | Ltg_ScrewIn | CFL_lamp | CFL_lampBasicHighIndoor | 1 | 0 | 1 | 0.54 | 10 | NA | 1 | Indoor Lamp - High | Lamps | WRF | WAREHOUSE - REFRIGERATED | Existing | CZ01 | Arcata Area (CZ01) |  |  |  | 1000 sf | 0.0043461 | 0.0047807 | 0.0091267 | Lamps/1000 sf | 196.7779 | 702.4971 | 702.4971 | 0.022798 | 0.081387 | 0.081387 | 0 | 0 | 0 | 314.5101 | 1122.8011 | 1122.8011 | 0.032158 | 0.1148 | 0.1148 | 0 | 0 | 0 | 123 | 4.35 | 4.35 | 4.35 | 1.45 | 0.5 | 7.6629 | 1.3946 | 1.3946 | 5.7541 | 5.7541 | 5.7541 | 0 | 0 | 0 | 1.3811 | 1.0597 | 0 | 0 | [7 empty] | Low (2013) | None | None | None
M-060 | Lighting - Compact Fluorescent Lamp (Basic High - Indoor) | PGE | COM | Electric | COMLighting - Compact Fluorescent Lamp (Basic High - Indoor) | Indoor CFL Lamp (Screw-In >= 25W) - Average Lamp Watts = 36.95, Average Lamp CFL Ratio = 0.357 | Indoor Incandescent Lamp (Screw-In >= 25W) - Average Lamp Watts = 131.89W, Average Lamp CFL Ratio = 0.357 | Indoor Incandescent Lamp (Screw-In >= 25W) - Average Lamp CFL Ratio = 0.357 | Lighting | InGen | Ltg_ScrewIn | CFL_lamp | CFL_lampBasicHighIndoor | 1 | 0 | 1 | 0.54 | 10 | NA | 1 | Indoor Lamp - High | Lamps | WRF | WAREHOUSE - REFRIGERATED | New | CZ01 | Arcata Area (CZ01) |  |  |  | 1000 sf | 0.0043461 | 0.0047807 | 0.0091267 | Lamps/1000 sf | 196.7762 | 702.4909 | 702.4909 | 0.022798 | 0.081388 | 0.081388 | 0 | 0 | 0 | 261.2597 | 932.6972 | 932.6972 | 0.045762 | 0.16337 | 0.16337 | 0 | 0 | 0 | 123 | 4.35 | 4.35 | 4.35 | 1.45 | 0.5 | 7.6629 | 1.3946 | 1.3946 | 5.7541 | 5.7541 | 5.7541 | 0 | 0 | 0 | 1.3811 | 1.0597 | 0 | 0 | [7 empty] | Low (2013) | None | None | None
M-060 | Lighting - Compact Fluorescent Lamp (Basic High - Indoor) | PGE | COM | Electric | COMLighting - Compact Fluorescent Lamp (Basic High - Indoor) | Indoor CFL Lamp (Screw-In >= 25W) - Average Lamp Watts = 36.95, Average Lamp CFL Ratio = 0.357 | Indoor Incandescent Lamp (Screw-In >= 25W) - Average Lamp Watts = 131.89W, Average Lamp CFL Ratio = 0.357 | Indoor Incandescent Lamp (Screw-In >= 25W) - Average Lamp CFL Ratio = 0.357 | Lighting | InGen | Ltg_ScrewIn | CFL_lamp | CFL_lampBasicHighIndoor | 1 | 0 | 1 | 0.54 | 10 | NA | 1 | Indoor Lamp - High | Lamps | WRF | WAREHOUSE - REFRIGERATED | New | CZ02 | Santa Rosa Area (CZ02) |  |  |  | 1000 sf | 0.0043461 | 0.0047807 | 0.0091267 | Lamps/1000 sf | 196.7796 | 702.5031 | 702.5031 | 0.022798 | 0.081388 | 0.081388 | 0 | 0 | 0 | 276.6524 | 987.6491 | 987.6491 | 0.030827 | 0.11005 | 0.11005 | 0 | 0 | 0 | 123 | 4.35 | 4.35 | 4.35 | 1.45 | 0.5 | 7.6629 | 1.3946 | 1.3946 | 5.7541 | 5.7541 | 5.7541 | 0 | 0 | 0 | 1.3811 | 1.0597 | 0 | 0 | [7 empty] | Low (2013) | None | None | None
M-060 | Lighting - Compact Fluorescent Lamp (Basic High - Indoor) | PGE | COM | Electric | COMLighting - Compact Fluorescent Lamp (Basic High - Indoor) | Indoor CFL Lamp (Screw-In >= 25W) - Average Lamp Watts = 36.95, Average Lamp CFL Ratio = 0.357 | Indoor Incandescent Lamp (Screw-In >= 25W) - Average Lamp Watts = 131.89W, Average Lamp CFL Ratio = 0.357 | Indoor Incandescent Lamp (Screw-In >= 25W) - Average Lamp CFL Ratio = 0.357 | Lighting | InGen | Ltg_ScrewIn | CFL_lamp | CFL_lampBasicHighIndoor | 1 | 0 | 1 | 0.54 | 10 | NA | 1 | Indoor Lamp - High | Lamps | WRF | WAREHOUSE - REFRIGERATED | Existing | CZ02 | Santa Rosa Area (CZ02) |  |  |  | 1000 sf | 0.0043461 | 0.0047807 | 0.0091267 | Lamps/1000 sf | 196.7725 | 702.4779 | 702.4779 | 0.022797 | 0.081386 | 0.081386 | 0 | 0 | 0 | 319.0863 | 1139.1382 | 1139.1382 | 0.028955 | 0.10337 | 0.10337 | 0 | 0 | 0 | 123 | 4.35 | 4.35 | 4.35 | 1.45 | 0.5 | 7.6629 | 1.3946 | 1.3946 | 5.7541 | 5.7541 | 5.7541 | 0 | 0 | 0 | 1.3811 | 1.0597 | 0 | 0 | [7 empty] | Low (2013) | None | None | None
M-060 | Lighting - Compact Fluorescent Lamp (Basic High - Indoor) | PGE | COM | Electric | COMLighting - Compact Fluorescent Lamp (Basic High - Indoor) | Indoor CFL Lamp (Screw-In >= 25W) - Average Lamp Watts = 36.95, Average Lamp CFL Ratio = 0.357 | Indoor Incandescent Lamp (Screw-In >= 25W) - Average Lamp Watts = 131.89W, Average Lamp CFL Ratio = 0.357 | Indoor Incandescent Lamp (Screw-In >= 25W) - Average Lamp CFL Ratio = 0.357 | Lighting | InGen | Ltg_ScrewIn | CFL_lamp | CFL_lampBasicHighIndoor | 1 | 0 | 1 | 0.54 | 10 | NA | 1 | Indoor Lamp - High | Lamps | WRF | WAREHOUSE - REFRIGERATED | Existing | CZ03 | Oakland Area (CZ03) |  |  |  | 1000 sf | 0.0043461 | 0.0047807 | 0.0091267 | Lamps/1000 sf | 196.7812 | 702.509 | 702.509 | 0.022798 | 0.081388 | 0.081388 | 0 | 0 | 0 | 318.2543 | 1136.1678 | 1136.1678 | 0.030161 | 0.10768 | 0.10768 | 0 | 0 | 0 | 123 | 4.35 | 4.35 | 4.35 | 1.45 | 0.5 | 7.6629 | 1.3946 | 1.3946 | 5.7541 | 5.7541 | 5.7541 | 0 | 0 | 0 | 1.3811 | 1.0597 | 0 | 0 | [7 empty] | Low (2013) | None | None | None
M-060 | Lighting - Compact Fluorescent Lamp (Basic High - Indoor) | PGE | COM | Electric | COMLighting - Compact Fluorescent Lamp (Basic High - Indoor) | Indoor CFL Lamp (Screw-In >= 25W) - Average Lamp Watts = 36.95, Average Lamp CFL Ratio = 0.357 | Indoor Incandescent Lamp (Screw-In >= 25W) - Average Lamp Watts = 131.89W, Average Lamp CFL Ratio = 0.357 | Indoor Incandescent Lamp (Screw-In >= 25W) - Average Lamp CFL Ratio = 0.357 | Lighting | InGen | Ltg_ScrewIn | CFL_lamp | CFL_lampBasicHighIndoor | 1 | 0 | 1 | 0.54 | 10 | NA | 1 | Indoor Lamp - High | Lamps | WRF | WAREHOUSE - REFRIGERATED | New | CZ03 | Oakland Area (CZ03) |  |  |  | 1000 sf | 0.0043461 | 0.0047807 | 0.0091267 | Lamps/1000 sf | 196.7775 | 702.4956 | 702.4956 | 0.022798 | 0.081388 | 0.081388 | 0 | 0 | 0 | 279.1485 | 996.5603 | 996.5603 | 0.045762 | 0.16337 | 0.16337 | 0 | 0 | 0 | 123 | 4.35 | 4.35 | 4.35 | 1.45 | 0.5 | 7.6629 | 1.3946 | 1.3946 | 5.7541 | 5.7541 | 5.7541 | 0 | 0 | 0 | 1.3811 | 1.0597 | 0 | 0 | [7 empty] | Low (2013) | None | None | None
M-060 | Lighting - Compact Fluorescent Lamp (Basic High - Indoor) | PGE | COM | Electric | COMLighting - Compact Fluorescent Lamp (Basic High - Indoor) | Indoor CFL Lamp (Screw-In >= 25W) - Average Lamp Watts = 36.95, Average Lamp CFL Ratio = 0.357 | Indoor Incandescent Lamp (Screw-In >= 25W) - Average Lamp Watts = 131.89W, Average Lamp CFL Ratio = 0.357 | Indoor Incandescent Lamp (Screw-In >= 25W) - Average Lamp CFL Ratio = 0.357 | Lighting | InGen | Ltg_ScrewIn | CFL_lamp | CFL_lampBasicHighIndoor | 1 | 0 | 1 | 0.54 | 10 | NA | 1 | Indoor Lamp - High | Lamps | WRF | WAREHOUSE - REFRIGERATED | Existing | CZ04 | Sunnyvale Area (CZ04) |  |  |  | 1000 sf | 0.0043461 | 0.0047807 | 0.0091267 | Lamps/1000 sf | 196.7725 | 702.4779 | 702.4779 | 0.022797 | 0.081386 | 0.081386 | 0 | 0 | 0 | 319.0863 | 1139.1382 | 1139.1382 | 0.029121 | 0.10396 | 0.10396 | 0 | 0 | 0 | 123 | 4.35 | 4.35 | 4.35 | 1.45 | 0.5 | 7.6629 | 1.3946 | 1.3946 | 5.7541 | 5.7541 | 5.7541 | 0 | 0 | 0 | 1.3811 | 1.0597 | 0 | 0 | [7 empty] | Low (2013) | None | None | None
M-060 | Lighting - Compact Fluorescent Lamp (Basic High - Indoor) | PGE | COM | Electric | COMLighting - Compact Fluorescent Lamp (Basic High - Indoor) | Indoor CFL Lamp (Screw-In >= 25W) - Average Lamp Watts = 36.95, Average Lamp CFL Ratio = 0.357 | Indoor Incandescent Lamp (Screw-In >= 25W) - Average Lamp Watts = 131.89W, Average Lamp CFL Ratio = 0.357 | Indoor Incandescent Lamp (Screw-In >= 25W) - Average Lamp CFL Ratio = 0.357 | Lighting | InGen | Ltg_ScrewIn | CFL_lamp | CFL_lampBasicHighIndoor | 1 | 0 | 1 | 0.54 | 10 | NA | 1 | Indoor Lamp - High | Lamps | WRF | WAREHOUSE - REFRIGERATED | New | CZ04 | Sunnyvale Area (CZ04) |  |  |  | 1000 sf | 0.0043461 | 0.0047807 | 0.0091267 | Lamps/1000 sf | 196.7734 | 702.481 | 702.481 | 0.022798 | 0.08139 | 0.08139 | 0 | 0 | 0 | 284.1408 | 1014.3825 | 1014.3825 | 0.033406 | 0.11926 | 0.11926 | 0 | 0 | 0 | 123 | 4.35 | 4.35 | 4.35 | 1.45 | 0.5 | 7.6629 | 1.3946 | 1.3946 | 5.7541 | 5.7541 | 5.7541 | 0 | 0 | 0 | 1.3811 | 1.0597 | 0 | 0 | [7 empty] | Low (2013) | None | None | None
M-060 | Lighting - Compact Fluorescent Lamp (Basic High - Indoor) | PGE | COM | Electric | COMLighting - Compact Fluorescent Lamp (Basic High - Indoor) | Indoor CFL Lamp (Screw-In >= 25W) - Average Lamp Watts = 36.95, Average Lamp CFL Ratio = 0.357 | Indoor Incandescent Lamp (Screw-In >= 25W) - Average Lamp Watts = 131.89W, Average Lamp CFL Ratio = 0.357 | Indoor Incandescent Lamp (Screw-In >= 25W) - Average Lamp CFL Ratio = 0.357 | Lighting | InGen | Ltg_ScrewIn | CFL_lamp | CFL_lampBasicHighIndoor | 1 | 0 | 1 | 0.54 | 10 | NA | 1 | Indoor Lamp - High | Lamps | WRF | WAREHOUSE - REFRIGERATED | New | CZ05 | Santa Maria Area (CZ05) |  |  |  | 1000 sf | 0.0043461 | 0.0047807 | 0.0091267 | Lamps/1000 sf | 196.7796 | 702.5031 | 702.5031 | 0.022798 | 0.081388 | 0.081388 | 0 | 0 | 0 | 276.6524 | 987.6491 | 987.6491 | 0.045762 | 0.16337 | 0.16337 | 0 | 0 | 0 | 123 | 4.35 | 4.35 | 4.35 | 1.45 | 0.5 | 7.6629 | 1.3946 | 1.3946 | 5.7541 | 5.7541 | 5.7541 | 0 | 0 | 0 | 1.3811 | 1.0597 | 0 | 0 | [7 empty] | Low (2013) | None | None | None
M-060 | Lighting - Compact Fluorescent Lamp (Basic High - Indoor) | PGE | COM | Electric | COMLighting - Compact Fluorescent Lamp (Basic High - Indoor) | Indoor CFL Lamp (Screw-In >= 25W) - Average Lamp Watts = 36.95, Average Lamp CFL Ratio = 0.357 | Indoor Incandescent Lamp (Screw-In >= 25W) - Average Lamp Watts = 131.89W, Average Lamp CFL Ratio = 0.357 | Indoor Incandescent Lamp (Screw-In >= 25W) - Average Lamp CFL Ratio = 0.357 | Lighting | InGen | Ltg_ScrewIn | CFL_lamp | CFL_lampBasicHighIndoor | 1 | 0 | 1 | 0.54 | 10 | NA | 1 | Indoor Lamp - High | Lamps | WRF | WAREHOUSE - REFRIGERATED | Existing | CZ05 | Santa Maria Area (CZ05) |  |  |  | 1000 sf | 0.0043461 | 0.0047807 | 0.0091267 | Lamps/1000 sf | 196.7815 | 702.51 | 702.51 | 0.022798 | 0.081388 | 0.081388 | 0 | 0 | 0 | 312.43 | 1115.3752 | 1115.3752 | 0.029995 | 0.10708 | 0.10708 | 0 | 0 | 0 | 123 | 4.35 | 4.35 | 4.35 | 1.45 | 0.5 | 7.6629 | 1.3946 | 1.3946 | 5.7541 | 5.7541 | 5.7541 | 0 | 0 | 0 | 1.3811 | 1.0597 | 0 | 0 | [7 empty] | Low (2013) | None | None | None
M-060 | Lighting - Compact Fluorescent Lamp (Basic High - Indoor) | PGE | COM | Electric | COMLighting - Compact Fluorescent Lamp (Basic High - Indoor) | Indoor CFL Lamp (Screw-In >= 25W) - Average Lamp Watts = 36.95, Average Lamp CFL Ratio = 0.357 | Indoor Incandescent Lamp (Screw-In >= 25W) - Average Lamp Watts = 131.89W, Average Lamp CFL Ratio = 0.357 | Indoor Incandescent Lamp (Screw-In >= 25W) - Average Lamp CFL Ratio = 0.357 | Lighting | InGen | Ltg_ScrewIn | CFL_lamp | CFL_lampBasicHighIndoor | 1 | 0 | 1 | 0.54 | 10 | NA | 1 | Indoor Lamp - High | Lamps | WRF | WAREHOUSE - REFRIGERATED | New | CZ11 | Red Bluff Area (CZ11) |  |  |  | 1000 sf | 0.0043461 | 0.0047807 | 0.0091267 | Lamps/1000 sf | 196.7832 | 702.5159 | 702.5159 | 0.022797 | 0.081387 | 0.081387 | 0 | 0 | 0 | 283.3087 | 1011.4121 | 1011.4121 | 0.035986 | 0.12847 | 0.12847 | 0 | 0 | 0 | 123 | 4.35 | 4.35 | 4.35 | 1.45 | 0.5 | 7.6629 | 1.3946 | 1.3946 | 5.7541 | 5.7541 | 5.7541 | 0 | 0 | 0 | 1.3811 | 1.0597 | 0 | 0 | [7 empty] | Low (2013) | None | None | None
M-060 | Lighting - Compact Fluorescent Lamp (Basic High - Indoor) | PGE | COM | Electric | COMLighting - Compact Fluorescent Lamp (Basic High - Indoor) | Indoor CFL Lamp (Screw-In >= 25W) - Average Lamp Watts = 36.95, Average Lamp CFL Ratio = 0.357 | Indoor Incandescent Lamp (Screw-In >= 25W) - Average Lamp Watts = 131.89W, Average Lamp CFL Ratio = 0.357 | Indoor Incandescent Lamp (Screw-In >= 25W) - Average Lamp CFL Ratio = 0.357 | Lighting | InGen | Ltg_ScrewIn | CFL_lamp | CFL_lampBasicHighIndoor | 1 | 0 | 1 | 0.54 | 10 | NA | 1 | Indoor Lamp - High | Lamps | WRF | WAREHOUSE - REFRIGERATED | Existing | CZ11 | Red Bluff Area (CZ11) |  |  |  | 1000 sf | 0.0043461 | 0.0047807 | 0.0091267 | Lamps/1000 sf | 196.7778 | 702.4967 | 702.4967 | 0.022798 | 0.081388 | 0.081388 | 0 | 0 | 0 | 317.4222 | 1133.1974 | 1133.1974 | 0.029829 | 0.10649 | 0.10649 | 0 | 0 | 0 | 123 | 4.35 | 4.35 | 4.35 | 1.45 | 0.5 | 7.6629 | 1.3946 | 1.3946 | 5.7541 | 5.7541 | 5.7541 | 0 | 0 | 0 | 1.3811 | 1.0597 | 0 | 0 | [7 empty] | Low (2013) | None | None | None
M-060 | Lighting - Compact Fluorescent Lamp (Basic High - Indoor) | PGE | COM | Electric | COMLighting - Compact Fluorescent Lamp (Basic High - Indoor) | Indoor CFL Lamp (Screw-In >= 25W) - Average Lamp Watts = 36.95, Average Lamp CFL Ratio = 0.357 | Indoor Incandescent Lamp (Screw-In >= 25W) - Average Lamp Watts = 131.89W, Average Lamp CFL Ratio = 0.357 | Indoor Incandescent Lamp (Screw-In >= 25W) - Average Lamp CFL Ratio = 0.357 | Lighting | InGen | Ltg_ScrewIn | CFL_lamp | CFL_lampBasicHighIndoor | 1 | 0 | 1 | 0.54 | 10 | NA | 1 | Indoor Lamp - High | Lamps | WRF | WAREHOUSE - REFRIGERATED | New | CZ12 | Sacramento Area (CZ12) |  |  |  | 1000 sf | 0.0043461 | 0.0047807 | 0.0091267 | Lamps/1000 sf | 196.7793 | 702.5021 | 702.5021 | 0.022798 | 0.081389 | 0.081389 | 0 | 0 | 0 | 282.4767 | 1008.4418 | 1008.4418 | 0.031201 | 0.11139 | 0.11139 | 0 | 0 | 0 | 123 | 4.35 | 4.35 | 4.35 | 1.45 | 0.5 | 7.6629 | 1.3946 | 1.3946 | 5.7541 | 5.7541 | 5.7541 | 0 | 0 | 0 | 1.3811 | 1.0597 | 0 | 0 | [7 empty] | Low (2013) | None | None | None
M-060 | Lighting - Compact Fluorescent Lamp (Basic High - Indoor) | PGE | COM | Electric | COMLighting - Compact Fluorescent Lamp (Basic High - Indoor) | Indoor CFL Lamp (Screw-In >= 25W) - Average Lamp Watts = 36.95, Average Lamp CFL Ratio = 0.357 | Indoor Incandescent Lamp (Screw-In >= 25W) - Average Lamp Watts = 131.89W, Average Lamp CFL Ratio = 0.357 | Indoor Incandescent Lamp (Screw-In >= 25W) - Average Lamp CFL Ratio = 0.357 | Lighting | InGen | Ltg_ScrewIn | CFL_lamp | CFL_lampBasicHighIndoor | 1 | 0 | 1 | 0.54 | 10 | NA | 1 | Indoor Lamp - High | Lamps | WRF | WAREHOUSE - REFRIGERATED | Existing | CZ12 | Sacramento Area (CZ12) |  |  |  | 1000 sf | 0.0043461 | 0.0047807 | 0.0091267 | Lamps/1000 sf | 196.7708 | 702.4719 | 702.4719 | 0.022799 | 0.081391 | 0.081391 | 0 | 0 | 0 | 315.7582 | 1127.2567 | 1127.2567 | 0.029246 | 0.10441 | 0.10441 | 0 | 0 | 0 | 123 | 4.35 | 4.35 | 4.35 | 1.45 | 0.5 | 7.6629 | 1.3946 | 1.3946 | 5.7541 | 5.7541 | 5.7541 | 0 | 0 | 0 | 1.3811 | 1.0597 | 0 | 0 | [7 empty] | Low (2013) | None | None | None
M-060 | Lighting - Compact Fluorescent Lamp (Basic High - Indoor) | PGE | COM | Electric | COMLighting - Compact Fluorescent Lamp (Basic High - Indoor) | Indoor CFL Lamp (Screw-In >= 25W) - Average Lamp Watts = 36.95, Average Lamp CFL Ratio = 0.357 | Indoor Incandescent Lamp (Screw-In >= 25W) - Average Lamp Watts = 131.89W, Average Lamp CFL Ratio = 0.357 | Indoor Incandescent Lamp (Screw-In >= 25W) - Average Lamp CFL Ratio = 0.357 | Lighting | InGen | Ltg_ScrewIn | CFL_lamp | CFL_lampBasicHighIndoor | 1 | 0 | 1 | 0.54 | 10 | NA | 1 | Indoor Lamp - High | Lamps | WRF | WAREHOUSE - REFRIGERATED | Existing | CZ13 | Fresno Area (CZ13) |  |  |  | 1000 sf | 0.0043461 | 0.0047807 | 0.0091267 | Lamps/1000 sf | 196.776 | 702.4902 | 702.4902 | 0.022797 | 0.081387 | 0.081387 | 0 | 0 | 0 | 319.9184 | 1142.1086 | 1142.1086 | 0.028788 | 0.10277 | 0.10277 | 0 | 0 | 0 | 123 | 4.35 | 4.35 | 4.35 | 1.45 | 0.5 | 7.6629 | 1.3946 | 1.3946 | 5.7541 | 5.7541 | 5.7541 | 0 | 0 | 0 | 1.3811 | 1.0597 | 0 | 0 | [7 empty] | Low (2013) | None | None | None
M-060 | Lighting - Compact Fluorescent Lamp (Basic High - Indoor) | PGE | COM | Electric | COMLighting - Compact Fluorescent Lamp (Basic High - Indoor) | Indoor CFL Lamp (Screw-In >= 25W) - Average Lamp Watts = 36.95, Average Lamp CFL Ratio = 0.357 | Indoor Incandescent Lamp (Screw-In >= 25W) - Average Lamp Watts = 131.89W, Average Lamp CFL Ratio = 0.357 | Indoor Incandescent Lamp (Screw-In >= 25W) - Average Lamp CFL Ratio = 0.357 | Lighting | InGen | Ltg_ScrewIn | CFL_lamp | CFL_lampBasicHighIndoor | 1 | 0 | 1 | 0.54 | 10 | NA | 1 | Indoor Lamp - High | Lamps | WRF | WAREHOUSE - REFRIGERATED | New | CZ13 | Fresno Area (CZ13) |  |  |  | 1000 sf | 0.0043461 | 0.0047807 | 0.0091267 | Lamps/1000 sf | 196.7809 | 702.5079 | 702.5079 | 0.022798 | 0.081388 | 0.081388 | 0 | 0 | 0 | 288.717 | 1030.7196 | 1030.7196 | 0.028497 | 0.10174 | 0.10174 | 0 | 0 | 0 | 123 | 4.35 | 4.35 | 4.35 | 1.45 | 0.5 | 7.6629 | 1.3946 | 1.3946 | 5.7541 | 5.7541 | 5.7541 | 0 | 0 | 0 | 1.3811 | 1.0597 | 0 | 0 | [7 empty] | Low (2013) | None | None | None
M-060 | Lighting - Compact Fluorescent Lamp (Basic High - Indoor) | PGE | COM | Electric | COMLighting - Compact Fluorescent Lamp (Basic High - Indoor) | Indoor CFL Lamp (Screw-In >= 25W) - Average Lamp Watts = 36.95, Average Lamp CFL Ratio = 0.357 | Indoor Incandescent Lamp (Screw-In >= 25W) - Average Lamp Watts = 131.89W, Average Lamp CFL Ratio = 0.357 | Indoor Incandescent Lamp (Screw-In >= 25W) - Average Lamp CFL Ratio = 0.357 | Lighting | InGen | Ltg_ScrewIn | CFL_lamp | CFL_lampBasicHighIndoor | 1 | 0 | 1 | 0.54 | 10 | NA | 1 | Indoor Lamp - High | Lamps | WRF | WAREHOUSE - REFRIGERATED | Existing | CZ16 | Mount Shasta Area (CZ16) |  |  |  | 1000 sf | 0.0043461 | 0.0047807 | 0.0091267 | Lamps/1000 sf | 196.7752 | 702.4875 | 702.4875 | 0.022798 | 0.081387 | 0.081387 | 0 | 0 | 0 | 287.4689 | 1026.264 | 1026.264 | 0.031326 | 0.11183 | 0.11183 | 0 | 0 | 0 | 123 | 4.35 | 4.35 | 4.35 | 1.45 | 0.5 | 7.6629 | 1.3946 | 1.3946 | 5.7541 | 5.7541 | 5.7541 | 0 | 0 | 0 | 1.3811 | 1.0597 | 0 | 0 | [7 empty] | Low (2013) | None | None | None
M-060 | Lighting - Compact Fluorescent Lamp (Basic High - Indoor) | PGE | COM | Electric | COMLighting - Compact Fluorescent Lamp (Basic High - Indoor) | Indoor CFL Lamp (Screw-In >= 25W) - Average Lamp Watts = 36.95, Average Lamp CFL Ratio = 0.357 | Indoor Incandescent Lamp (Screw-In >= 25W) - Average Lamp Watts = 131.89W, Average Lamp CFL Ratio = 0.357 | Indoor Incandescent Lamp (Screw-In >= 25W) - Average Lamp CFL Ratio = 0.357 | Lighting | InGen | Ltg_ScrewIn | CFL_lamp | CFL_lampBasicHighIndoor | 1 | 0 | 1 | 0.54 | 10 | NA | 1 | Indoor Lamp - High | Lamps | WRF | WAREHOUSE - REFRIGERATED | New | CZ16 | Mount Shasta Area (CZ16) |  |  |  | 1000 sf | 0.0043461 | 0.0047807 | 0.0091267 | Lamps/1000 sf | 196.7805 | 702.5065 | 702.5065 | 0.022798 | 0.081388 | 0.081388 | 0 | 0 | 0 | 259.1796 | 925.2713 | 925.2713 | 0.045762 | 0.16337 | 0.16337 | 0 | 0 | 0 | 123 | 4.35 | 4.35 | 4.35 | 1.45 | 0.5 | 7.6629 | 1.3946 | 1.3946 | 5.7541 | 5.7541 | 5.7541 | 0 | 0 | 0 | 1.3811 | 1.0597 | 0 | 0 | [7 empty] | Low (2013) | None | None | None
M-060 | Lighting - Compact Fluorescent Lamp (Basic High - Indoor) | SCE | COM | Electric | COMLighting - Compact Fluorescent Lamp (Basic High - Indoor) | Indoor CFL Lamp (Screw-In >= 25W) - Average Lamp Watts = 36.95, Average Lamp CFL Ratio = 0.357 | Indoor Incandescent Lamp (Screw-In >= 25W) - Average Lamp Watts = 131.89W, Average Lamp CFL Ratio = 0.357 | Indoor Incandescent Lamp (Screw-In >= 25W) - Average Lamp CFL Ratio = 0.357 | Lighting | InGen | Ltg_ScrewIn | CFL_lamp | CFL_lampBasicHighIndoor | 1 | 0 | 1 | 0.54 | 10 | NA | 1 | Indoor Lamp - High | Lamps | WRF | WAREHOUSE - REFRIGERATED | Existing | CZ05 | Santa Maria Area (CZ05) |  |  |  | 1000 sf | 0.0024637 | 0.0026396 | 0.0051033 | Lamps/1000 sf | 166.8365 | 595.6065 | 595.6065 | 0.019328 | 0.069 | 0.069 | 0 | 0 | 0 | 264.7529 | 945.1679 | 945.1679 | 0.024395 | 0.087091 | 0.087091 | 0 | 0 | 0 | 123 | 4.35 | 4.35 | 4.35 | 1.45 | 0.5 | 7.6629 | 1.3946 | 1.3946 | 5.7541 | 5.7541 | 5.7541 | 0 | 0 | 0 | 1.3056 | 1.0114 | 0 | 0 | [7 empty] | Low (2013) | None | None | None
M-060 | Lighting - Compact Fluorescent Lamp (Basic High - Indoor) | SCE | COM | Electric | COMLighting - Compact Fluorescent Lamp (Basic High - Indoor) | Indoor CFL Lamp (Screw-In >= 25W) - Average Lamp Watts = 36.95, Average Lamp CFL Ratio = 0.357 | Indoor Incandescent Lamp (Screw-In >= 25W) - Average Lamp Watts = 131.89W, Average Lamp CFL Ratio = 0.357 | Indoor Incandescent Lamp (Screw-In >= 25W) - Average Lamp CFL Ratio = 0.357 | Lighting | InGen | Ltg_ScrewIn | CFL_lamp | CFL_lampBasicHighIndoor | 1 | 0 | 1 | 0.54 | 10 | NA | 1 | Indoor Lamp - High | Lamps | WRF | WAREHOUSE - REFRIGERATED | New | CZ05 | Santa Maria Area (CZ05) |  |  |  | 1000 sf | 0.0024637 | 0.0026396 | 0.0051033 | Lamps/1000 sf | 166.7508 | 595.3005 | 595.3005 | 0.019319 | 0.068968 | 0.068968 | 0 | 0 | 0 | 234.435 | 836.933 | 836.933 | 0.038779 | 0.13844 | 0.13844 | 0 | 0 | 0 | 123 | 4.35 | 4.35 | 4.35 | 1.45 | 0.5 | 7.6629 | 1.3946 | 1.3946 | 5.7541 | 5.7541 | 5.7541 | 0 | 0 | 0 | 1.3056 | 1.0114 | 0 | 0 | [7 empty] | Low (2013) | None | None | None
M-060 | Lighting - Compact Fluorescent Lamp (Basic High - Indoor) | SCE | COM | Electric | COMLighting - Compact Fluorescent Lamp (Basic High - Indoor) | Indoor CFL Lamp (Screw-In >= 25W) - Average Lamp Watts = 36.95, Average Lamp CFL Ratio = 0.357 | Indoor Incandescent Lamp (Screw-In >= 25W) - Average Lamp Watts = 131.89W, Average Lamp CFL Ratio = 0.357 | Indoor Incandescent Lamp (Screw-In >= 25W) - Average Lamp CFL Ratio = 0.357 | Lighting | InGen | Ltg_ScrewIn | CFL_lamp | CFL_lampBasicHighIndoor | 1 | 0 | 1 | 0.54 | 10 | NA | 1 | Indoor Lamp - High | Lamps | WRF | WAREHOUSE - REFRIGERATED | Existing | CZ06 | Los Angeles Area (CZ06) |  |  |  | 1000 sf | 0.0024637 | 0.0026396 | 0.0051033 | Lamps/1000 sf | 166.7527 | 595.3073 | 595.3073 | 0.019318 | 0.068967 | 0.068967 | 0 | 0 | 0 | 259.8174 | 927.5483 | 927.5483 | 0.024254 | 0.086588 | 0.086588 | 0 | 0 | 0 | 123 | 4.35 | 4.35 | 4.35 | 1.45 | 0.5 | 7.6629 | 1.3946 | 1.3946 | 5.7541 | 5.7541 | 5.7541 | 0 | 0 | 0 | 1.3056 | 1.0114 | 0 | 0 | [7 empty] | Low (2013) | None | None | None
M-060 | Lighting - Compact Fluorescent Lamp (Basic High - Indoor) | SCE | COM | Electric | COMLighting - Compact Fluorescent Lamp (Basic High - Indoor) | Indoor CFL Lamp (Screw-In >= 25W) - Average Lamp Watts = 36.95, Average Lamp CFL Ratio = 0.357 | Indoor Incandescent Lamp (Screw-In >= 25W) - Average Lamp Watts = 131.89W, Average Lamp CFL Ratio = 0.357 | Indoor Incandescent Lamp (Screw-In >= 25W) - Average Lamp CFL Ratio = 0.357 | Lighting | InGen | Ltg_ScrewIn | CFL_lamp | CFL_lampBasicHighIndoor | 1 | 0 | 1 | 0.54 | 10 | NA | 1 | Indoor Lamp - High | Lamps | WRF | WAREHOUSE - REFRIGERATED | New | CZ06 | Los Angeles Area (CZ06) |  |  |  | 1000 sf | 0.0024637 | 0.0026396 | 0.0051033 | Lamps/1000 sf | 166.7437 | 595.275 | 595.275 | 0.019318 | 0.068967 | 0.068967 | 0 | 0 | 0 | 252.7668 | 902.3773 | 902.3773 | 0.023831 | 0.085078 | 0.085078 | 0 | 0 | 0 | 123 | 4.35 | 4.35 | 4.35 | 1.45 | 0.5 | 7.6629 | 1.3946 | 1.3946 | 5.7541 | 5.7541 | 5.7541 | 0 | 0 | 0 | 1.3056 | 1.0114 | 0 | 0 | [7 empty] | Low (2013) | None | None | None
M-060 | Lighting - Compact Fluorescent Lamp (Basic High - Indoor) | SCE | COM | Electric | COMLighting - Compact Fluorescent Lamp (Basic High - Indoor) | Indoor CFL Lamp (Screw-In >= 25W) - Average Lamp Watts = 36.95, Average Lamp CFL Ratio = 0.357 | Indoor Incandescent Lamp (Screw-In >= 25W) - Average Lamp Watts = 131.89W, Average Lamp CFL Ratio = 0.357 | Indoor Incandescent Lamp (Screw-In >= 25W) - Average Lamp CFL Ratio = 0.357 | Lighting | InGen | Ltg_ScrewIn | CFL_lamp | CFL_lampBasicHighIndoor | 1 | 0 | 1 | 0.54 | 10 | NA | 1 | Indoor Lamp - High | Lamps | WRF | WAREHOUSE - REFRIGERATED | Existing | CZ09 | Pasadena Area (CZ09) |  |  |  | 1000 sf | 0.0024637 | 0.0026396 | 0.0051033 | Lamps/1000 sf | 166.7509 | 595.3007 | 595.3007 | 0.019319 | 0.068969 | 0.068969 | 0 | 0 | 0 | 266.8681 | 952.7192 | 952.7192 | 0.024889 | 0.088853 | 0.088853 | 0 | 0 | 0 | 123 | 4.35 | 4.35 | 4.35 | 1.45 | 0.5 | 7.6629 | 1.3946 | 1.3946 | 5.7541 | 5.7541 | 5.7541 | 0 | 0 | 0 | 1.3056 | 1.0114 | 0 | 0 | [7 empty] | Low (2013) | None | None | None
M-060 | Lighting - Compact Fluorescent Lamp (Basic High - Indoor) | SCE | COM | Electric | COMLighting - Compact Fluorescent Lamp (Basic High - Indoor) | Indoor CFL Lamp (Screw-In >= 25W) - Average Lamp Watts = 36.95, Average Lamp CFL Ratio = 0.357 | Indoor Incandescent Lamp (Screw-In >= 25W) - Average Lamp Watts = 131.89W, Average Lamp CFL Ratio = 0.357 | Indoor Incandescent Lamp (Screw-In >= 25W) - Average Lamp CFL Ratio = 0.357 | Lighting | InGen | Ltg_ScrewIn | CFL_lamp | CFL_lampBasicHighIndoor | 1 | 0 | 1 | 0.54 | 10 | NA | 1 | Indoor Lamp - High | Lamps | WRF | WAREHOUSE - REFRIGERATED | Existing | CZ10 | San Bernardino Area (CZ10) |  |  |  | 1000 sf | 0.0024637 | 0.0026396 | 0.0051033 | Lamps/1000 sf | 166.7478 | 595.2898 | 595.2898 | 0.019319 | 0.068968 | 0.068968 | 0 | 0 | 0 | 268.6308 | 959.0119 | 959.0119 | 0.024431 | 0.087217 | 0.087217 | 0 | 0 | 0 | 123 | 4.35 | 4.35 | 4.35 | 1.45 | 0.5 | 7.6629 | 1.3946 | 1.3946 | 5.7541 | 5.7541 | 5.7541 | 0 | 0 | 0 | 1.3056 | 1.0114 | 0 | 0 | [7 empty] | Low (2013) | None | None | None
M-060 | Lighting - Compact Fluorescent Lamp (Basic High - Indoor) | SCE | COM | Electric | COMLighting - Compact Fluorescent Lamp (Basic High - Indoor) | Indoor CFL Lamp (Screw-In >= 25W) - Average Lamp Watts = 36.95, Average Lamp CFL Ratio = 0.357 | Indoor Incandescent Lamp (Screw-In >= 25W) - Average Lamp Watts = 131.89W, Average Lamp CFL Ratio = 0.357 | Indoor Incandescent Lamp (Screw-In >= 25W) - Average Lamp CFL Ratio = 0.357 | Lighting | InGen | Ltg_ScrewIn | CFL_lamp | CFL_lampBasicHighIndoor | 1 | 0 | 1 | 0.54 | 10 | NA | 1 | Indoor Lamp - High | Lamps | WRF | WAREHOUSE - REFRIGERATED | New | CZ10 | San Bernardino Area (CZ10) |  |  |  | 1000 sf | 0.0024637 | 0.0026396 | 0.0051033 | Lamps/1000 sf | 166.7438 | 595.2755 | 595.2755 | 0.019319 | 0.068968 | 0.068968 | 0 | 0 | 0 | 245.3636 | 875.9479 | 875.9479 | 0.024149 | 0.08621 | 0.08621 | 0 | 0 | 0 | 123 | 4.35 | 4.35 | 4.35 | 1.45 | 0.5 | 7.6629 | 1.3946 | 1.3946 | 5.7541 | 5.7541 | 5.7541 | 0 | 0 | 0 | 1.3056 | 1.0114 | 0 | 0 | [7 empty] | Low (2013) | None | None | None
M-060 | Lighting - Compact Fluorescent Lamp (Basic High - Indoor) | SCE | COM | Electric | COMLighting - Compact Fluorescent Lamp (Basic High - Indoor) | Indoor CFL Lamp (Screw-In >= 25W) - Average Lamp Watts = 36.95, Average Lamp CFL Ratio = 0.357 | Indoor Incandescent Lamp (Screw-In >= 25W) - Average Lamp Watts = 131.89W, Average Lamp CFL Ratio = 0.357 | Indoor Incandescent Lamp (Screw-In >= 25W) - Average Lamp CFL Ratio = 0.357 | Lighting | InGen | Ltg_ScrewIn | CFL_lamp | CFL_lampBasicHighIndoor | 1 | 0 | 1 | 0.54 | 10 | NA | 1 | Indoor Lamp - High | Lamps | WRF | WAREHOUSE - REFRIGERATED | Existing | CZ13 | Fresno Area (CZ13) |  |  |  | 1000 sf | 0.0024637 | 0.0026396 | 0.0051033 | Lamps/1000 sf | 166.7493 | 595.2951 | 595.2951 | 0.01932 | 0.068971 | 0.068971 | 0 | 0 | 0 | 268.9833 | 960.2704 | 960.2704 | 0.02436 | 0.086966 | 0.086966 | 0 | 0 | 0 | 123 | 4.35 | 4.35 | 4.35 | 1.45 | 0.5 | 7.6629 | 1.3946 | 1.3946 | 5.7541 | 5.7541 | 5.7541 | 0 | 0 | 0 | 1.3056 | 1.0114 | 0 | 0 | [7 empty] | Low (2013) | None | None | None
M-060 | Lighting - Compact Fluorescent Lamp (Basic High - Indoor) | SCE | COM | Electric | COMLighting - Compact Fluorescent Lamp (Basic High - Indoor) | Indoor CFL Lamp (Screw-In >= 25W) - Average Lamp Watts = 36.95, Average Lamp CFL Ratio = 0.357 | Indoor Incandescent Lamp (Screw-In >= 25W) - Average Lamp Watts = 131.89W, Average Lamp CFL Ratio = 0.357 | Indoor Incandescent Lamp (Screw-In >= 25W) - Average Lamp CFL Ratio = 0.357 | Lighting | InGen | Ltg_ScrewIn | CFL_lamp | CFL_lampBasicHighIndoor | 1 | 0 | 1 | 0.54 | 10 | NA | 1 | Indoor Lamp - High | Lamps | WRF | WAREHOUSE - REFRIGERATED | New | CZ13 | Fresno Area (CZ13) |  |  |  | 1000 sf | 0.0024637 | 0.0026396 | 0.0051033 | Lamps/1000 sf | 166.752 | 595.3045 | 595.3045 | 0.019319 | 0.068968 | 0.068968 | 0 | 0 | 0 | 244.6585 | 873.4308 | 873.4308 | 0.024149 | 0.08621 | 0.08621 | 0 | 0 | 0 | 123 | 4.35 | 4.35 | 4.35 | 1.45 | 0.5 | 7.6629 | 1.3946 | 1.3946 | 5.7541 | 5.7541 | 5.7541 | 0 | 0 | 0 | 1.3056 | 1.0114 | 0 | 0 | [7 empty] | Low (2013) | None | None | None
M-060 | Lighting - Compact Fluorescent Lamp (Basic High - Indoor) | SCE | COM | Electric | COMLighting - Compact Fluorescent Lamp (Basic High - Indoor) | Indoor CFL Lamp (Screw-In >= 25W) - Average Lamp Watts = 36.95, Average Lamp CFL Ratio = 0.357 | Indoor Incandescent Lamp (Screw-In >= 25W) - Average Lamp Watts = 131.89W, Average Lamp CFL Ratio = 0.357 | Indoor Incandescent Lamp (Screw-In >= 25W) - Average Lamp CFL Ratio = 0.357 | Lighting | InGen | Ltg_ScrewIn | CFL_lamp | CFL_lampBasicHighIndoor | 1 | 0 | 1 | 0.54 | 10 | NA | 1 | Indoor Lamp - High | Lamps | WRF | WAREHOUSE - REFRIGERATED | Existing | CZ14 | China Lake Area (CZ14) |  |  |  | 1000 sf | 0.0024637 | 0.0026396 | 0.0051033 | Lamps/1000 sf | 166.7435 | 595.2743 | 595.2743 | 0.019319 | 0.068968 | 0.068968 | 0 | 0 | 0 | 262.6377 | 937.6166 | 937.6166 | 0.02429 | 0.086714 | 0.086714 | 0 | 0 | 0 | 123 | 4.35 | 4.35 | 4.35 | 1.45 | 0.5 | 7.6629 | 1.3946 | 1.3946 | 5.7541 | 5.7541 | 5.7541 | 0 | 0 | 0 | 1.3056 | 1.0114 | 0 | 0 | [7 empty] | Low (2013) | None | None | None
M-060 | Lighting - Compact Fluorescent Lamp (Basic High - Indoor) | SCE | COM | Electric | COMLighting - Compact Fluorescent Lamp (Basic High - Indoor) | Indoor CFL Lamp (Screw-In >= 25W) - Average Lamp Watts = 36.95, Average Lamp CFL Ratio = 0.357 | Indoor Incandescent Lamp (Screw-In >= 25W) - Average Lamp Watts = 131.89W, Average Lamp CFL Ratio = 0.357 | Indoor Incandescent Lamp (Screw-In >= 25W) - Average Lamp CFL Ratio = 0.357 | Lighting | InGen | Ltg_ScrewIn | CFL_lamp | CFL_lampBasicHighIndoor | 1 | 0 | 1 | 0.54 | 10 | NA | 1 | Indoor Lamp - High | Lamps | WRF | WAREHOUSE - REFRIGERATED | New | CZ14 | China Lake Area (CZ14) |  |  |  | 1000 sf | 0.0024637 | 0.0026396 | 0.0051033 | Lamps/1000 sf | 166.7474 | 595.2882 | 595.2882 | 0.019318 | 0.068966 | 0.068966 | 0 | 0 | 0 | 236.1977 | 843.2257 | 843.2257 | 0.023937 | 0.085455 | 0.085455 | 0 | 0 | 0 | 123 | 4.35 | 4.35 | 4.35 | 1.45 | 0.5 | 7.6629 | 1.3946 | 1.3946 | 5.7541 | 5.7541 | 5.7541 | 0 | 0 | 0 | 1.3056 | 1.0114 | 0 | 0 | [7 empty] | Low (2013) | None | None | None
M-060 | Lighting - Compact Fluorescent Lamp (Basic High - Indoor) | SCE | COM | Electric | COMLighting - Compact Fluorescent Lamp (Basic High - Indoor) | Indoor CFL Lamp (Screw-In >= 25W) - Average Lamp Watts = 36.95, Average Lamp CFL Ratio = 0.357 | Indoor Incandescent Lamp (Screw-In >= 25W) - Average Lamp Watts = 131.89W, Average Lamp CFL Ratio = 0.357 | Indoor Incandescent Lamp (Screw-In >= 25W) - Average Lamp CFL Ratio = 0.357 | Lighting | InGen | Ltg_ScrewIn | CFL_lamp | CFL_lampBasicHighIndoor | 1 | 0 | 1 | 0.54 | 10 | NA | 1 | Indoor Lamp - High | Lamps | WRF | WAREHOUSE - REFRIGERATED | Existing | CZ15 | Blythe Area (CZ15) |  |  |  | 1000 sf | 0.0024637 | 0.0026396 | 0.0051033 | Lamps/1000 sf | 166.7505 | 595.2991 | 595.2991 | 0.019319 | 0.068968 | 0.068968 | 0 | 0 | 0 | 276.7391 | 987.9585 | 987.9585 | 0.024431 | 0.087217 | 0.087217 | 0 | 0 | 0 | 123 | 4.35 | 4.35 | 4.35 | 1.45 | 0.5 | 7.6629 | 1.3946 | 1.3946 | 5.7541 | 5.7541 | 5.7541 | 0 | 0 | 0 | 1.3056 | 1.0114 | 0 | 0 | [7 empty] | Low (2013) | None | None | None
M-060 | Lighting - Compact Fluorescent Lamp (Basic High - Indoor) | SCE | COM | Electric | COMLighting - Compact Fluorescent Lamp (Basic High - Indoor) | Indoor CFL Lamp (Screw-In >= 25W) - Average Lamp Watts = 36.95, Average Lamp CFL Ratio = 0.357 | Indoor Incandescent Lamp (Screw-In >= 25W) - Average Lamp Watts = 131.89W, Average Lamp CFL Ratio = 0.357 | Indoor Incandescent Lamp (Screw-In >= 25W) - Average Lamp CFL Ratio = 0.357 | Lighting | InGen | Ltg_ScrewIn | CFL_lamp | CFL_lampBasicHighIndoor | 1 | 0 | 1 | 0.54 | 10 | NA | 1 | Indoor Lamp - High | Lamps | WRF | WAREHOUSE - REFRIGERATED | New | CZ15 | Blythe Area (CZ15) |  |  |  | 1000 sf | 0.0024637 | 0.0026396 | 0.0051033 | Lamps/1000 sf | 166.7468 | 595.2861 | 595.2861 | 0.019318 | 0.068966 | 0.068966 | 0 | 0 | 0 | 253.4718 | 904.8944 | 904.8944 | 0.024078 | 0.085959 | 0.085959 | 0 | 0 | 0 | 123 | 4.35 | 4.35 | 4.35 | 1.45 | 0.5 | 7.6629 | 1.3946 | 1.3946 | 5.7541 | 5.7541 | 5.7541 | 0 | 0 | 0 | 1.3056 | 1.0114 | 0 | 0 | [7 empty] | Low (2013) | None | None | None
M-060 | Lighting - Compact Fluorescent Lamp (Basic High - Indoor) | SCE | COM | Electric | COMLighting - Compact Fluorescent Lamp (Basic High - Indoor) | Indoor CFL Lamp (Screw-In >= 25W) - Average Lamp Watts = 36.95, Average Lamp CFL Ratio = 0.357 | Indoor Incandescent Lamp (Screw-In >= 25W) - Average Lamp Watts = 131.89W, Average Lamp CFL Ratio = 0.357 | Indoor Incandescent Lamp (Screw-In >= 25W) - Average Lamp CFL Ratio = 0.357 | Lighting | InGen | Ltg_ScrewIn | CFL_lamp | CFL_lampBasicHighIndoor | 1 | 0 | 1 | 0.54 | 10 | NA | 1 | Indoor Lamp - High | Lamps | WRF | WAREHOUSE - REFRIGERATED | New | CZ16 | Mount Shasta Area (CZ16) |  |  |  | 1000 sf | 0.0024637 | 0.0026396 | 0.0051033 | Lamps/1000 sf | 166.7516 | 595.3033 | 595.3033 | 0.019319 | 0.068968 | 0.068968 | 0 | 0 | 0 | 219.6286 | 784.074 | 784.074 | 0.038779 | 0.13844 | 0.13844 | 0 | 0 | 0 | 123 | 4.35 | 4.35 | 4.35 | 1.45 | 0.5 | 7.6629 | 1.3946 | 1.3946 | 5.7541 | 5.7541 | 5.7541 | 0 | 0 | 0 | 1.3056 | 1.0114 | 0 | 0 | [7 empty] | Low (2013) | None | None | None
M-060 | Lighting - Compact Fluorescent Lamp (Basic High - Indoor) | SCE | COM | Electric | COMLighting - Compact Fluorescent Lamp (Basic High - Indoor) | Indoor CFL Lamp (Screw-In >= 25W) - Average Lamp Watts = 36.95, Average Lamp CFL Ratio = 0.357 | Indoor Incandescent Lamp (Screw-In >= 25W) - Average Lamp Watts = 131.89W, Average Lamp CFL Ratio = 0.357 | Indoor Incandescent Lamp (Screw-In >= 25W) - Average Lamp CFL Ratio = 0.357 | Lighting | InGen | Ltg_ScrewIn | CFL_lamp | CFL_lampBasicHighIndoor | 1 | 0 | 1 | 0.54 | 10 | NA | 1 | Indoor Lamp - High | Lamps | WRF | WAREHOUSE - REFRIGERATED | Existing | CZ16 | Mount Shasta Area (CZ16) |  |  |  | 1000 sf | 0.0024637 | 0.0026396 | 0.0051033 | Lamps/1000 sf | 166.7439 | 595.2757 | 595.2757 | 0.019319 | 0.068967 | 0.068967 | 0 | 0 | 0 | 242.8958 | 867.1381 | 867.1381 | 0.027392 | 0.097789 | 0.097789 | 0 | 0 | 0 | 123 | 4.35 | 4.35 | 4.35 | 1.45 | 0.5 | 7.6629 | 1.3946 | 1.3946 | 5.7541 | 5.7541 | 5.7541 | 0 | 0 | 0 | 1.3056 | 1.0114 | 0 | 0 | [7 empty] | Low (2013) | None | None | None
M-060 | Lighting - Compact Fluorescent Lamp (Basic High - Indoor) | SDGE | COM | Electric | COMLighting - Compact Fluorescent Lamp (Basic High - Indoor) | Indoor CFL Lamp (Screw-In >= 25W) - Average Lamp Watts = 36.95, Average Lamp CFL Ratio = 0.357 | Indoor Incandescent Lamp (Screw-In >= 25W) - Average Lamp Watts = 131.89W, Average Lamp CFL Ratio = 0.357 | Indoor Incandescent Lamp (Screw-In >= 25W) - Average Lamp CFL Ratio = 0.357 | Lighting | InGen | Ltg_ScrewIn | CFL_lamp | CFL_lampBasicHighIndoor | 1 | 0 | 1 | 0.54 | 10 | NA | 1 | Indoor Lamp - High | Lamps | WRF | WAREHOUSE - REFRIGERATED | Existing | CZ06 | Los Angeles Area (CZ06) |  |  |  | 1000 sf | 0.0033502 | 0.0037091 | 0.0070593 | Lamps/1000 sf | 160.1617 | 571.7773 | 571.7773 | 0.018557 | 0.066249 | 0.066249 | 0 | 0 | 0 | 252.2707 | 900.6065 | 900.6065 | 0.023263 | 0.083049 | 0.083049 | 0 | 0 | 0 | 123 | 4.35 | 4.35 | 4.35 | 1.45 | 0.5 | 7.6629 | 1.3946 | 1.3946 | 5.7541 | 5.7541 | 5.7541 | 0 | 0 | 0 | 1.306 | 1.0067 | 0 | 0 | [7 empty] | Low (2013) | None | None | None
M-060 | Lighting - Compact Fluorescent Lamp (Basic High - Indoor) | SDGE | COM | Electric | COMLighting - Compact Fluorescent Lamp (Basic High - Indoor) | Indoor CFL Lamp (Screw-In >= 25W) - Average Lamp Watts = 36.95, Average Lamp CFL Ratio = 0.357 | Indoor Incandescent Lamp (Screw-In >= 25W) - Average Lamp Watts = 131.89W, Average Lamp CFL Ratio = 0.357 | Indoor Incandescent Lamp (Screw-In >= 25W) - Average Lamp CFL Ratio = 0.357 | Lighting | InGen | Ltg_ScrewIn | CFL_lamp | CFL_lampBasicHighIndoor | 1 | 0 | 1 | 0.54 | 10 | NA | 1 | Indoor Lamp - High | Lamps | WRF | WAREHOUSE - REFRIGERATED | New | CZ06 | Los Angeles Area (CZ06) |  |  |  | 1000 sf | 0.0033502 | 0.0037091 | 0.0070593 | Lamps/1000 sf | 160.1619 | 571.7779 | 571.7779 | 0.018556 | 0.066245 | 0.066245 | 0 | 0 | 0 | 242.7894 | 866.7582 | 866.7582 | 0.022891 | 0.081719 | 0.081719 | 0 | 0 | 0 | 123 | 4.35 | 4.35 | 4.35 | 1.45 | 0.5 | 7.6629 | 1.3946 | 1.3946 | 5.7541 | 5.7541 | 5.7541 | 0 | 0 | 0 | 1.306 | 1.0067 | 0 | 0 | [7 empty] | Low (2013) | None | None | None
M-060 | Lighting - Compact Fluorescent Lamp (Basic High - Indoor) | SDGE | COM | Electric | COMLighting - Compact Fluorescent Lamp (Basic High - Indoor) | Indoor CFL Lamp (Screw-In >= 25W) - Average Lamp Watts = 36.95, Average Lamp CFL Ratio = 0.357 | Indoor Incandescent Lamp (Screw-In >= 25W) - Average Lamp Watts = 131.89W, Average Lamp CFL Ratio = 0.357 | Indoor Incandescent Lamp (Screw-In >= 25W) - Average Lamp CFL Ratio = 0.357 | Lighting | InGen | Ltg_ScrewIn | CFL_lamp | CFL_lampBasicHighIndoor | 1 | 0 | 1 | 0.54 | 10 | NA | 1 | Indoor Lamp - High | Lamps | WRF | WAREHOUSE - REFRIGERATED | Existing | CZ07 | San Diego Area (CZ07) |  |  |  | 1000 sf | 0.0033502 | 0.0037091 | 0.0070593 | Lamps/1000 sf | 160.1647 | 571.7879 | 571.7879 | 0.018556 | 0.066245 | 0.066245 | 0 | 0 | 0 | 250.5776 | 894.5621 | 894.5621 | 0.023297 | 0.08317 | 0.08317 | 0 | 0 | 0 | 123 | 4.35 | 4.35 | 4.35 | 1.45 | 0.5 | 7.6629 | 1.3946 | 1.3946 | 5.7541 | 5.7541 | 5.7541 | 0 | 0 | 0 | 1.306 | 1.0067 | 0 | 0 | [7 empty] | Low (2013) | None | None | None
M-059 | Lighting - Compact Fluorescent Lamp (Basic Low - Indoor) | PGE | COM | Electric | COMLighting - Compact Fluorescent Lamp (Basic Low - Indoor) | Indoor CFL Lamp (Screw-In < 25W) - Average Lamp Watts = 16.28, Average Lamp CFL Ratio = 0.357 | Indoor Incandescent Lamp (Screw-In < 25W) - Average Lamp Watts = 58.13W, Average Lamp CFL Ratio = 0.357 | Indoor Incandescent Lamp (Screw-In < 25W) - Average Lamp CFL Ratio = 0.357 | Lighting | InGen | Ltg_ScrewIn | CFL_lamp | CFL_lampBasicLowIndoor | 1 | 0 | 1 | 0.54 | 10 | NA | 1 | Indoor Lamp - Low | Lamps | ECC | EDUCATION - COMMUNITY COLLEGE | Existing | CZ11 | Red Bluff Area (CZ11) |  |  |  | 1000 sf | 0.033055 | 0.22643 | 0.25948 | Lamps/1000 sf | 38.0276 | 135.7584 | 135.7584 | 0.0066 | 0.023562 | 0.023562 | 0 | 0 | 0 | 42.4273 | 151.4656 | 151.4656 | 0.0082183 | 0.029339 | 0.029339 | -0.4227 | -1.509 | -1.509 | 123 | 4.35 | 4.35 | 4.35 | 1.45 | 0.5 | 3.0888 | 1.2571 | 1.2571 | 5.7541 | 5.7541 | 5.7541 | 0 | 0 | 0 | 1.5111 | 1.1367 | 0 | 0 | [7 empty] | Low (2013) | None | None | None
M-059 | Lighting - Compact Fluorescent Lamp (Basic Low - Indoor) | SCE | COM | Electric | COMLighting - Compact Fluorescent Lamp (Basic Low - Indoor) | Indoor CFL Lamp (Screw-In < 25W) - Average Lamp Watts = 16.28, Average Lamp CFL Ratio = 0.357 | Indoor Incandescent Lamp (Screw-In < 25W) - Average Lamp Watts = 58.13W, Average Lamp CFL Ratio = 0.357 | Indoor Incandescent Lamp (Screw-In < 25W) - Average Lamp CFL Ratio = 0.357 | Lighting | InGen | Ltg_ScrewIn | CFL_lamp | CFL_lampBasicLowIndoor | 1 | 0 | 1 | 0.54 | 10 | NA | 1 | Indoor Lamp - Low | Lamps | EPR | EDUCATION - PRIMARY SCHOOL | Existing | CZ06 | Los Angeles Area (CZ06) |  |  |  | 1000 sf | 0.10852 | 0.11049 | 0.21902 | Lamps/1000 sf | 37.7096 | 134.6234 | 134.6234 | 0.010605 | 0.03786 | 0.03786 | 0 | 0 | 0 | 43.5999 | 155.6516 | 155.6516 | 0.013686 | 0.048859 | 0.048859 | -0.16834 | -0.60097 | -0.60097 | 123 | 4.35 | 4.35 | 4.35 | 1.45 | 0.5 | 3.0888 | 1.2571 | 1.2571 | 5.7541 | 5.7541 | 5.7541 | 0 | 0 | 0 | 1.4285 | 1.0848 | 0 | 0 | [7 empty] | Low (2013) | None | None | None
M-059 | Lighting - Compact Fluorescent Lamp (Basic Low - Indoor) | SCE | COM | Electric | COMLighting - Compact Fluorescent Lamp (Basic Low - Indoor) | Indoor CFL Lamp (Screw-In < 25W) - Average Lamp Watts = 16.28, Average Lamp CFL Ratio = 0.357 | Indoor Incandescent Lamp (Screw-In < 25W) - Average Lamp Watts = 58.13W, Average Lamp CFL Ratio = 0.357 | Indoor Incandescent Lamp (Screw-In < 25W) - Average Lamp CFL Ratio = 0.357 | Lighting | InGen | Ltg_ScrewIn | CFL_lamp | CFL_lampBasicLowIndoor | 1 | 0 | 1 | 0.54 | 10 | NA | 1 | Indoor Lamp - Low | Lamps | EPR | EDUCATION - PRIMARY SCHOOL | New | CZ08 | El Toro Area (CZ08) |  |  |  | 1000 sf | 0.10852 | 0.11049 | 0.21902 | Lamps/1000 sf | 37.707 | 134.6141 | 134.6141 | 0.010606 | 0.037862 | 0.037862 | 0 | 0 | 0 | 42.0848 | 150.2428 | 150.2428 | 0.014679 | 0.052405 | 0.052405 | -0.20369 | -0.72718 | -0.72718 | 123 | 4.35 | 4.35 | 4.35 | 1.45 | 0.5 | 3.0888 | 1.2571 | 1.2571 | 5.7541 | 5.7541 | 5.7541 | 0 | 0 | 0 | 1.4285 | 1.0848 | 0 | 0 | [7 empty] | Low (2013) | None | None | None
M-059 | Lighting - Compact Fluorescent Lamp (Basic Low - Indoor) | PGE | COM | Electric | COMLighting - Compact Fluorescent Lamp (Basic Low - Indoor) | Indoor CFL Lamp (Screw-In < 25W) - Average Lamp Watts = 16.28, Average Lamp CFL Ratio = 0.357 | Indoor Incandescent Lamp (Screw-In < 25W) - Average Lamp Watts = 58.13W, Average Lamp CFL Ratio = 0.357 | Indoor Incandescent Lamp (Screw-In < 25W) - Average Lamp CFL Ratio = 0.357 | Lighting | InGen | Ltg_ScrewIn | CFL_lamp | CFL_lampBasicLowIndoor | 1 | 0 | 1 | 0.54 | 10 | NA | 1 | Indoor Lamp - Low | Lamps | EPR | EDUCATION - PRIMARY SCHOOL | Existing | CZ11 | Red Bluff Area (CZ11) |  |  |  | 1000 sf | 0.033055 | 0.22643 | 0.25948 | Lamps/1000 sf | 35.2002 | 125.6646 | 125.6646 | 0.00031428 | 0.001122 | 0.001122 | 0 | 0 | 0 | 37.2418 | 132.9532 | 132.9532 | 0.00031428 | 0.001122 | 0.001122 | -0.34885 | -1.2454 | -1.2454 | 123 | 4.35 | 4.35 | 4.35 | 1.45 | 0.5 | 3.0888 | 1.2571 | 1.2571 | 5.7541 | 5.7541 | 5.7541 | 0 | 0 | 0 | 1.5111 | 1.1367 | 0 | 0 | [7 empty] | Low (2013) | None | None | None
M-059 | Lighting - Compact Fluorescent Lamp (Basic Low - Indoor) | PGE | COM | Electric | COMLighting - Compact Fluorescent Lamp (Basic Low - Indoor) | Indoor CFL Lamp (Screw-In < 25W) - Average Lamp Watts = 16.28, Average Lamp CFL Ratio = 0.357 | Indoor Incandescent Lamp (Screw-In < 25W) - Average Lamp Watts = 58.13W, Average Lamp CFL Ratio = 0.357 | Indoor Incandescent Lamp (Screw-In < 25W) - Average Lamp CFL Ratio = 0.357 | Lighting | InGen | Ltg_ScrewIn | CFL_lamp | CFL_lampBasicLowIndoor | 1 | 0 | 1 | 0.54 | 10 | NA | 1 | Indoor Lamp - Low | Lamps | EPR | EDUCATION - PRIMARY SCHOOL | Existing | CZ12 | Sacramento Area (CZ12) |  |  |  | 1000 sf | 0.033055 | 0.22643 | 0.25948 | Lamps/1000 sf | 35.2002 | 125.6646 | 125.6646 | 0.00031428 | 0.001122 | 0.001122 | 0 | 0 | 0 | 37.2418 | 132.9532 | 132.9532 | 0.00031428 | 0.001122 | 0.001122 | -0.36299 | -1.2959 | -1.2959 | 123 | 4.35 | 4.35 | 4.35 | 1.45 | 0.5 | 3.0888 | 1.2571 | 1.2571 | 5.7541 | 5.7541 | 5.7541 | 0 | 0 | 0 | 1.5111 | 1.1367 | 0 | 0 | [7 empty] | Low (2013) | None | None | None
M-059 | Lighting - Compact Fluorescent Lamp (Basic Low - Indoor) | PGE | COM | Electric | COMLighting - Compact Fluorescent Lamp (Basic Low - Indoor) | Indoor CFL Lamp (Screw-In < 25W) - Average Lamp Watts = 16.28, Average Lamp CFL Ratio = 0.357 | Indoor Incandescent Lamp (Screw-In < 25W) - Average Lamp Watts = 58.13W, Average Lamp CFL Ratio = 0.357 | Indoor Incandescent Lamp (Screw-In < 25W) - Average Lamp CFL Ratio = 0.357 | Lighting | InGen | Ltg_ScrewIn | CFL_lamp | CFL_lampBasicLowIndoor | 1 | 0 | 1 | 0.54 | 10 | NA | 1 | Indoor Lamp - Low | Lamps | EPR | EDUCATION - PRIMARY SCHOOL | New | CZ12 | Sacramento Area (CZ12) |  |  |  | 1000 sf | 0.033055 | 0.22643 | 0.25948 | Lamps/1000 sf | 35.199 | 125.6604 | 125.6604 | 0.00031428 | 0.001122 | 0.001122 | 0 | 0 | 0 | 37.3989 | 133.5141 | 133.5141 | 0.00031428 | 0.001122 | 0.001122 | -0.4337 | -1.5483 | -1.5483 | 123 | 4.35 | 4.35 | 4.35 | 1.45 | 0.5 | 3.0888 | 1.2571 | 1.2571 | 5.7541 | 5.7541 | 5.7541 | 0 | 0 | 0 | 1.5111 | 1.1367 | 0 | 0 | [7 empty] | Low (2013) | None | None | None
M-059 | Lighting - Compact Fluorescent Lamp (Basic Low - Indoor) | SDGE | COM | Electric | COMLighting - Compact Fluorescent Lamp (Basic Low - Indoor) | Indoor CFL Lamp (Screw-In < 25W) - Average Lamp Watts = 16.28, Average Lamp CFL Ratio = 0.357 | Indoor Incandescent Lamp (Screw-In < 25W) - Average Lamp Watts = 58.13W, Average Lamp CFL Ratio = 0.357 | Indoor Incandescent Lamp (Screw-In < 25W) - Average Lamp CFL Ratio = 0.357 | Lighting | InGen | Ltg_ScrewIn | CFL_lamp | CFL_lampBasicLowIndoor | 1 | 0 | 1 | 0.54 | 10 | NA | 1 | Indoor Lamp - Low | Lamps | ERC | EDUCATION - RELOCATABLE CLASSROOM | Existing | CZ15 | Blythe Area (CZ15) |  |  |  | 1000 sf | 0.062234 | 0.16875 | 0.23099 | Lamps/1000 sf | 42.6095 | 152.1159 | 152.1159 | 0.01193 | 0.04259 | 0.04259 | 0 | 0 | 0 | 50.1471 | 179.0252 | 179.0252 | 0.015372 | 0.054878 | 0.054878 | -0.13012 | -0.46453 | -0.46453 | 123 | 4.35 | 4.35 | 4.35 | 1.45 | 0.5 | 3.0888 | 1.2571 | 1.2571 | 5.7541 | 5.7541 | 5.7541 | 0 | 0 | 0 | 1.4289 | 1.0797 | 0 | 0 | [7 empty] | Low (2013) | None | None | None
M-059 | Lighting - Compact Fluorescent Lamp (Basic Low - Indoor) | PGE | COM | Electric | COMLighting - Compact Fluorescent Lamp (Basic Low - Indoor) | Indoor CFL Lamp (Screw-In < 25W) - Average Lamp Watts = 16.28, Average Lamp CFL Ratio = 0.357 | Indoor Incandescent Lamp (Screw-In < 25W) - Average Lamp Watts = 58.13W, Average Lamp CFL Ratio = 0.357 | Indoor Incandescent Lamp (Screw-In < 25W) - Average Lamp CFL Ratio = 0.357 | Lighting | InGen | Ltg_ScrewIn | CFL_lamp | CFL_lampBasicLowIndoor | 1 | 0 | 1 | 0.54 | 10 | NA | 1 | Indoor Lamp - Low | Lamps | ESE | EDUCATION - SECONDARY SCHOOL | Existing | CZ01 | Arcata Area (CZ01) |  |  |  | 1000 sf | 0.033055 | 0.22643 | 0.25948 | Lamps/1000 sf | 36.6131 | 130.7088 | 130.7088 | 0.011236 | 0.040111 | 0.040111 | 0 | 0 | 0 | 35.5133 | 126.7823 | 126.7823 | 0.01331 | 0.047515 | 0.047515 | -0.74798 | -2.6703 | -2.6703 | 123 | 4.35 | 4.35 | 4.35 | 1.45 | 0.5 | 3.0888 | 1.2571 | 1.2571 | 5.7541 | 5.7541 | 5.7541 | 0 | 0 | 0 | 1.5111 | 1.1367 | 0 | 0 | [7 empty] | Low (2013) | None | None | None
M-059 | Lighting - Compact Fluorescent Lamp (Basic Low - Indoor) | PGE | COM | Electric | COMLighting - Compact Fluorescent Lamp (Basic Low - Indoor) | Indoor CFL Lamp (Screw-In < 25W) - Average Lamp Watts = 16.28, Average Lamp CFL Ratio = 0.357 | Indoor Incandescent Lamp (Screw-In < 25W) - Average Lamp Watts = 58.13W, Average Lamp CFL Ratio = 0.357 | Indoor Incandescent Lamp (Screw-In < 25W) - Average Lamp CFL Ratio = 0.357 | Lighting | InGen | Ltg_ScrewIn | CFL_lamp | CFL_lampBasicLowIndoor | 1 | 0 | 1 | 0.54 | 10 | NA | 1 | Indoor Lamp - Low | Lamps | ESE | EDUCATION - SECONDARY SCHOOL | New | CZ01 | Arcata Area (CZ01) |  |  |  | 1000 sf | 0.033055 | 0.22643 | 0.25948 | Lamps/1000 sf | 36.6134 | 130.7098 | 130.7098 | 0.011235 | 0.040109 | 0.040109 | 0 | 0 | 0 | 36.1418 | 129.0263 | 129.0263 | 0.012917 | 0.046113 | 0.046113 | -0.58927 | -2.1037 | -2.1037 | 123 | 4.35 | 4.35 | 4.35 | 1.45 | 0.5 | 3.0888 | 1.2571 | 1.2571 | 5.7541 | 5.7541 | 5.7541 | 0 | 0 | 0 | 1.5111 | 1.1367 | 0 | 0 | [7 empty] | Low (2013) | None | None | None
M-059 | Lighting - Compact Fluorescent Lamp (Basic Low - Indoor) | SDGE | COM | Electric | COMLighting - Compact Fluorescent Lamp (Basic Low - Indoor) | Indoor CFL Lamp (Screw-In < 25W) - Average Lamp Watts = 16.28, Average Lamp CFL Ratio = 0.357 | Indoor Incandescent Lamp (Screw-In < 25W) - Average Lamp Watts = 58.13W, Average Lamp CFL Ratio = 0.357 | Indoor Incandescent Lamp (Screw-In < 25W) - Average Lamp CFL Ratio = 0.357 | Lighting | InGen | Ltg_ScrewIn | CFL_lamp | CFL_lampBasicLowIndoor | 1 | 0 | 1 | 0.54 | 10 | NA | 1 | Indoor Lamp - Low | Lamps | ASM | ASSEMBLY | New | CZ06 | Los Angeles Area (CZ06) |  |  |  | 1000 sf | 0.59721 | 0.76355 | 1.3608 | Lamps/1000 sf | 37.6909 | 134.5565 | 134.5565 | 0.0067025 | 0.023928 | 0.023928 | 0 | 0 | 0 | 40.6421 | 145.0923 | 145.0923 | 0.0082595 | 0.029487 | 0.029487 | -0.25401 | -0.90683 | -0.90683 | 123 | 4.35 | 4.35 | 4.35 | 1.45 | 0.5 | 3.0888 | 1.2571 | 1.2571 | 5.7541 | 5.7541 | 5.7541 | 0 | 0 | 0 | 1.4289 | 1.0797 | 0 | 0 | [7 empty] | Low (2013) | None | None | None
M-059 | Lighting - Compact Fluorescent Lamp (Basic Low - Indoor) | SDGE | COM | Electric | COMLighting - Compact Fluorescent Lamp (Basic Low - Indoor) | Indoor CFL Lamp (Screw-In < 25W) - Average Lamp Watts = 16.28, Average Lamp CFL Ratio = 0.357 | Indoor Incandescent Lamp (Screw-In < 25W) - Average Lamp Watts = 58.13W, Average Lamp CFL Ratio = 0.357 | Indoor Incandescent Lamp (Screw-In < 25W) - Average Lamp CFL Ratio = 0.357 | Lighting | InGen | Ltg_ScrewIn | CFL_lamp | CFL_lampBasicLowIndoor | 1 | 0 | 1 | 0.54 | 10 | NA | 1 | Indoor Lamp - Low | Lamps | ASM | ASSEMBLY | Existing | CZ07 | San Diego Area (CZ07) |  |  |  | 1000 sf | 0.59721 | 0.76355 | 1.3608 | Lamps/1000 sf | 37.6923 | 134.5614 | 134.5614 | 0.0067027 | 0.023929 | 0.023929 | 0 | 0 | 0 | 41.4615 | 148.0176 | 148.0176 | 0.0083087 | 0.029662 | 0.029662 | -0.18027 | -0.64355 | -0.64355 | 123 | 4.35 | 4.35 | 4.35 | 1.45 | 0.5 | 3.0888 | 1.2571 | 1.2571 | 5.7541 | 5.7541 | 5.7541 | 0 | 0 | 0 | 1.4289 | 1.0797 | 0 | 0 | [7 empty] | Low (2013) | None | None | None
M-059 | Lighting - Compact Fluorescent Lamp (Basic Low - Indoor) | SDGE | COM | Electric | COMLighting - Compact Fluorescent Lamp (Basic Low - Indoor) | Indoor CFL Lamp (Screw-In < 25W) - Average Lamp Watts = 16.28, Average Lamp CFL Ratio = 0.357 | Indoor Incandescent Lamp (Screw-In < 25W) - Average Lamp Watts = 58.13W, Average Lamp CFL Ratio = 0.357 | Indoor Incandescent Lamp (Screw-In < 25W) - Average Lamp CFL Ratio = 0.357 | Lighting | InGen | Ltg_ScrewIn | CFL_lamp | CFL_lampBasicLowIndoor | 1 | 0 | 1 | 0.54 | 10 | NA | 1 | Indoor Lamp - Low | Lamps | ASM | ASSEMBLY | New | CZ07 | San Diego Area (CZ07) |  |  |  | 1000 sf | 0.59721 | 0.76355 | 1.3608 | Lamps/1000 sf | 37.6908 | 134.556 | 134.556 | 0.0067026 | 0.023928 | 0.023928 | 0 | 0 | 0 | 40.9699 | 146.2624 | 146.2624 | 0.0082267 | 0.029369 | 0.029369 | -0.22288 | -0.79567 | -0.79567 | 123 | 4.35 | 4.35 | 4.35 | 1.45 | 0.5 | 3.0888 | 1.2571 | 1.2571 | 5.7541 | 5.7541 | 5.7541 | 0 | 0 | 0 | 1.4289 | 1.0797 | 0 | 0 | [7 empty] | Low (2013) | None | None | None
M-059 | Lighting - Compact Fluorescent Lamp (Basic Low - Indoor) | PGE | COM | Electric | COMLighting - Compact Fluorescent Lamp (Basic Low - Indoor) | Indoor CFL Lamp (Screw-In < 25W) - Average Lamp Watts = 16.28, Average Lamp CFL Ratio = 0.357 | Indoor Incandescent Lamp (Screw-In < 25W) - Average Lamp Watts = 58.13W, Average Lamp CFL Ratio = 0.357 | Indoor Incandescent Lamp (Screw-In < 25W) - Average Lamp CFL Ratio = 0.357 | Lighting | InGen | Ltg_ScrewIn | CFL_lamp | CFL_lampBasicLowIndoor | 1 | 0 | 1 | 0.54 | 10 | NA | 1 | Indoor Lamp - Low | Lamps | ECC | EDUCATION - COMMUNITY COLLEGE | New | CZ01 | Arcata Area (CZ01) |  |  |  | 1000 sf | 0.033055 | 0.22643 | 0.25948 | Lamps/1000 sf | 38.026 | 135.7529 | 135.7529 | 0.010167 | 0.036295 | 0.036295 | 0 | 0 | 0 | 38.8132 | 138.563 | 138.563 | 0.01188 | 0.04241 | 0.04241 | -0.77626 | -2.7713 | -2.7713 | 123 | 4.35 | 4.35 | 4.35 | 1.45 | 0.5 | 3.0888 | 1.2571 | 1.2571 | 5.7541 | 5.7541 | 5.7541 | 0 | 0 | 0 | 1.5111 | 1.1367 | 0 | 0 | [7 empty] | Low (2013) | None | None | None
M-059 | Lighting - Compact Fluorescent Lamp (Basic Low - Indoor) | PGE | COM | Electric | COMLighting - Compact Fluorescent Lamp (Basic Low - Indoor) | Indoor CFL Lamp (Screw-In < 25W) - Average Lamp Watts = 16.28, Average Lamp CFL Ratio = 0.357 | Indoor Incandescent Lamp (Screw-In < 25W) - Average Lamp Watts = 58.13W, Average Lamp CFL Ratio = 0.357 | Indoor Incandescent Lamp (Screw-In < 25W) - Average Lamp CFL Ratio = 0.357 | Lighting | InGen | Ltg_ScrewIn | CFL_lamp | CFL_lampBasicLowIndoor | 1 | 0 | 1 | 0.54 | 10 | NA | 1 | Indoor Lamp - Low | Lamps | ECC | EDUCATION - COMMUNITY COLLEGE | Existing | CZ02 | Santa Rosa Area (CZ02) |  |  |  | 1000 sf | 0.033055 | 0.22643 | 0.25948 | Lamps/1000 sf | 38.0267 | 135.7552 | 135.7552 | 0.0066 | 0.023562 | 0.023562 | 0 | 0 | 0 | 41.3274 | 147.5387 | 147.5387 | 0.0087055 | 0.031079 | 0.031079 | -0.46042 | -1.6437 | -1.6437 | 123 | 4.35 | 4.35 | 4.35 | 1.45 | 0.5 | 3.0888 | 1.2571 | 1.2571 | 5.7541 | 5.7541 | 5.7541 | 0 | 0 | 0 | 1.5111 | 1.1367 | 0 | 0 | [7 empty] | Low (2013) | None | None | None
M-059 | Lighting - Compact Fluorescent Lamp (Basic Low - Indoor) | PGE | COM | Electric | COMLighting - Compact Fluorescent Lamp (Basic Low - Indoor) | Indoor CFL Lamp (Screw-In < 25W) - Average Lamp Watts = 16.28, Average Lamp CFL Ratio = 0.357 | Indoor Incandescent Lamp (Screw-In < 25W) - Average Lamp Watts = 58.13W, Average Lamp CFL Ratio = 0.357 | Indoor Incandescent Lamp (Screw-In < 25W) - Average Lamp CFL Ratio = 0.357 | Lighting | InGen | Ltg_ScrewIn | CFL_lamp | CFL_lampBasicLowIndoor | 1 | 0 | 1 | 0.54 | 10 | NA | 1 | Indoor Lamp - Low | Lamps | ECC | EDUCATION - COMMUNITY COLLEGE | New | CZ02 | Santa Rosa Area (CZ02) |  |  |  | 1000 sf | 0.033055 | 0.22643 | 0.25948 | Lamps/1000 sf | 38.029 | 135.7637 | 135.7637 | 0.0065998 | 0.023561 | 0.023561 | 0 | 0 | 0 | 41.1702 | 146.9777 | 146.9777 | 0.0089883 | 0.032088 | 0.032088 | -0.47141 | -1.683 | -1.683 | 123 | 4.35 | 4.35 | 4.35 | 1.45 | 0.5 | 3.0888 | 1.2571 | 1.2571 | 5.7541 | 5.7541 | 5.7541 | 0 | 0 | 0 | 1.5111 | 1.1367 | 0 | 0 | [7 empty] | Low (2013) | None | None | None
M-059 | Lighting - Compact Fluorescent Lamp (Basic Low - Indoor) | PGE | COM | Electric | COMLighting - Compact Fluorescent Lamp (Basic Low - Indoor) | Indoor CFL Lamp (Screw-In < 25W) - Average Lamp Watts = 16.28, Average Lamp CFL Ratio = 0.357 | Indoor Incandescent Lamp (Screw-In < 25W) - Average Lamp Watts = 58.13W, Average Lamp CFL Ratio = 0.357 | Indoor Incandescent Lamp (Screw-In < 25W) - Average Lamp CFL Ratio = 0.357 | Lighting | InGen | Ltg_ScrewIn | CFL_lamp | CFL_lampBasicLowIndoor | 1 | 0 | 1 | 0.54 | 10 | NA | 1 | Indoor Lamp - Low | Lamps | ECC | EDUCATION - COMMUNITY COLLEGE | New | CZ03 | Oakland Area (CZ03) |  |  |  | 1000 sf | 0.033055 | 0.22643 | 0.25948 | Lamps/1000 sf | 38.0269 | 135.756 | 135.756 | 0.0065998 | 0.023561 | 0.023561 | 0 | 0 | 0 | 40.3845 | 144.1728 | 144.1728 | 0.0086583 | 0.03091 | 0.03091 | -0.51699 | -1.8456 | -1.8456 | 123 | 4.35 | 4.35 | 4.35 | 1.45 | 0.5 | 3.0888 | 1.2571 | 1.2571 | 5.7541 | 5.7541 | 5.7541 | 0 | 0 | 0 | 1.5111 | 1.1367 | 0 | 0 | [7 empty] | Low (2013) | None | None | None
M-059 | Lighting - Compact Fluorescent Lamp (Basic Low - Indoor) | PGE | COM | Electric | COMLighting - Compact Fluorescent Lamp (Basic Low - Indoor) | Indoor CFL Lamp (Screw-In < 25W) - Average Lamp Watts = 16.28, Average Lamp CFL Ratio = 0.357 | Indoor Incandescent Lamp (Screw-In < 25W) - Average Lamp Watts = 58.13W, Average Lamp CFL Ratio = 0.357 | Indoor Incandescent Lamp (Screw-In < 25W) - Average Lamp CFL Ratio = 0.357 | Lighting | InGen | Ltg_ScrewIn | CFL_lamp | CFL_lampBasicLowIndoor | 1 | 0 | 1 | 0.54 | 10 | NA | 1 | Indoor Lamp - Low | Lamps | ECC | EDUCATION - COMMUNITY COLLEGE | Existing | CZ03 | Oakland Area (CZ03) |  |  |  | 1000 sf | 0.033055 | 0.22643 | 0.25948 | Lamps/1000 sf | 38.0279 | 135.7596 | 135.7596 | 0.0066 | 0.023562 | 0.023562 | 0 | 0 | 0 | 41.0131 | 146.4168 | 146.4168 | 0.0082183 | 0.029339 | 0.029339 | -0.47927 | -1.711 | -1.711 | 123 | 4.35 | 4.35 | 4.35 | 1.45 | 0.5 | 3.0888 | 1.2571 | 1.2571 | 5.7541 | 5.7541 | 5.7541 | 0 | 0 | 0 | 1.5111 | 1.1367 | 0 | 0 | [7 empty] | Low (2013) | None | None | None
M-059 | Lighting - Compact Fluorescent Lamp (Basic Low - Indoor) | PGE | COM | Electric | COMLighting - Compact Fluorescent Lamp (Basic Low - Indoor) | Indoor CFL Lamp (Screw-In < 25W) - Average Lamp Watts = 16.28, Average Lamp CFL Ratio = 0.357 | Indoor Incandescent Lamp (Screw-In < 25W) - Average Lamp Watts = 58.13W, Average Lamp CFL Ratio = 0.357 | Indoor Incandescent Lamp (Screw-In < 25W) - Average Lamp CFL Ratio = 0.357 | Lighting | InGen | Ltg_ScrewIn | CFL_lamp | CFL_lampBasicLowIndoor | 1 | 0 | 1 | 0.54 | 10 | NA | 1 | Indoor Lamp - Low | Lamps | ECC | EDUCATION - COMMUNITY COLLEGE | Existing | CZ04 | Sunnyvale Area (CZ04) |  |  |  | 1000 sf | 0.033055 | 0.22643 | 0.25948 | Lamps/1000 sf | 38.0277 | 135.7588 | 135.7588 | 0.010167 | 0.036297 | 0.036297 | 0 | 0 | 0 | 41.9559 | 149.7827 | 149.7827 | 0.013215 | 0.047179 | 0.047179 | -0.3677 | -1.3127 | -1.3127 | 123 | 4.35 | 4.35 | 4.35 | 1.45 | 0.5 | 3.0888 | 1.2571 | 1.2571 | 5.7541 | 5.7541 | 5.7541 | 0 | 0 | 0 | 1.5111 | 1.1367 | 0 | 0 | [7 empty] | Low (2013) | None | None | None
M-059 | Lighting - Compact Fluorescent Lamp (Basic Low - Indoor) | PGE | COM | Electric | COMLighting - Compact Fluorescent Lamp (Basic Low - Indoor) | Indoor CFL Lamp (Screw-In < 25W) - Average Lamp Watts = 16.28, Average Lamp CFL Ratio = 0.357 | Indoor Incandescent Lamp (Screw-In < 25W) - Average Lamp Watts = 58.13W, Average Lamp CFL Ratio = 0.357 | Indoor Incandescent Lamp (Screw-In < 25W) - Average Lamp CFL Ratio = 0.357 | Lighting | InGen | Ltg_ScrewIn | CFL_lamp | CFL_lampBasicLowIndoor | 1 | 0 | 1 | 0.54 | 10 | NA | 1 | Indoor Lamp - Low | Lamps | ECC | EDUCATION - COMMUNITY COLLEGE | New | CZ04 | Sunnyvale Area (CZ04) |  |  |  | 1000 sf | 0.033055 | 0.22643 | 0.25948 | Lamps/1000 sf | 38.0289 | 135.7632 | 135.7632 | 0.010167 | 0.036295 | 0.036295 | 0 | 0 | 0 | 41.6417 | 148.6607 | 148.6607 | 0.012917 | 0.046113 | 0.046113 | -0.38027 | -1.3576 | -1.3576 | 123 | 4.35 | 4.35 | 4.35 | 1.45 | 0.5 | 3.0888 | 1.2571 | 1.2571 | 5.7541 | 5.7541 | 5.7541 | 0 | 0 | 0 | 1.5111 | 1.1367 | 0 | 0 | [7 empty] | Low (2013) | None | None | None
M-059 | Lighting - Compact Fluorescent Lamp (Basic Low - Indoor) | PGE | COM | Electric | COMLighting - Compact Fluorescent Lamp (Basic Low - Indoor) | Indoor CFL Lamp (Screw-In < 25W) - Average Lamp Watts = 16.28, Average Lamp CFL Ratio = 0.357 | Indoor Incandescent Lamp (Screw-In < 25W) - Average Lamp Watts = 58.13W, Average Lamp CFL Ratio = 0.357 | Indoor Incandescent Lamp (Screw-In < 25W) - Average Lamp CFL Ratio = 0.357 | Lighting | InGen | Ltg_ScrewIn | CFL_lamp | CFL_lampBasicLowIndoor | 1 | 0 | 1 | 0.54 | 10 | NA | 1 | Indoor Lamp - Low | Lamps | ECC | EDUCATION - COMMUNITY COLLEGE | Existing | CZ05 | Santa Maria Area (CZ05) |  |  |  | 1000 sf | 0.033055 | 0.22643 | 0.25948 | Lamps/1000 sf | 38.0279 | 135.7596 | 135.7596 | 0.010167 | 0.036297 | 0.036297 | 0 | 0 | 0 | 41.0131 | 146.4168 | 146.4168 | 0.012555 | 0.044823 | 0.044823 | -0.46827 | -1.6717 | -1.6717 | 123 | 4.35 | 4.35 | 4.35 | 1.45 | 0.5 | 3.0888 | 1.2571 | 1.2571 | 5.7541 | 5.7541 | 5.7541 | 0 | 0 | 0 | 1.5111 | 1.1367 | 0 | 0 | [7 empty] | Low (2013) | None | None | None
M-059 | Lighting - Compact Fluorescent Lamp (Basic Low - Indoor) | PGE | COM | Electric | COMLighting - Compact Fluorescent Lamp (Basic Low - Indoor) | Indoor CFL Lamp (Screw-In < 25W) - Average Lamp Watts = 16.28, Average Lamp CFL Ratio = 0.357 | Indoor Incandescent Lamp (Screw-In < 25W) - Average Lamp Watts = 58.13W, Average Lamp CFL Ratio = 0.357 | Indoor Incandescent Lamp (Screw-In < 25W) - Average Lamp CFL Ratio = 0.357 | Lighting | InGen | Ltg_ScrewIn | CFL_lamp | CFL_lampBasicLowIndoor | 1 | 0 | 1 | 0.54 | 10 | NA | 1 | Indoor Lamp - Low | Lamps | ECC | EDUCATION - COMMUNITY COLLEGE | New | CZ05 | Santa Maria Area (CZ05) |  |  |  | 1000 sf | 0.033055 | 0.22643 | 0.25948 | Lamps/1000 sf | 38.0269 | 135.756 | 135.756 | 0.010167 | 0.036296 | 0.036296 | 0 | 0 | 0 | 40.3845 | 144.1728 | 144.1728 | 0.012477 | 0.044542 | 0.044542 | -0.50284 | -1.7951 | -1.7951 | 123 | 4.35 | 4.35 | 4.35 | 1.45 | 0.5 | 3.0888 | 1.2571 | 1.2571 | 5.7541 | 5.7541 | 5.7541 | 0 | 0 | 0 | 1.5111 | 1.1367 | 0 | 0 | [7 empty] | Low (2013) | None | None | None
M-059 | Lighting - Compact Fluorescent Lamp (Basic Low - Indoor) | PGE | COM | Electric | COMLighting - Compact Fluorescent Lamp (Basic Low - Indoor) | Indoor CFL Lamp (Screw-In < 25W) - Average Lamp Watts = 16.28, Average Lamp CFL Ratio = 0.357 | Indoor Incandescent Lamp (Screw-In < 25W) - Average Lamp Watts = 58.13W, Average Lamp CFL Ratio = 0.357 | Indoor Incandescent Lamp (Screw-In < 25W) - Average Lamp CFL Ratio = 0.357 | Lighting | InGen | Ltg_ScrewIn | CFL_lamp | CFL_lampBasicLowIndoor | 1 | 0 | 1 | 0.54 | 10 | NA | 1 | Indoor Lamp - Low | Lamps | ECC | EDUCATION - COMMUNITY COLLEGE | New | CZ11 | Red Bluff Area (CZ11) |  |  |  | 1000 sf | 0.033055 | 0.22643 | 0.25948 | Lamps/1000 sf | 38.0265 | 135.7544 | 135.7544 | 0.0065999 | 0.023562 | 0.023562 | 0 | 0 | 0 | 42.2702 | 150.9046 | 150.9046 | 0.0088155 | 0.031471 | 0.031471 | -0.39599 | -1.4137 | -1.4137 | 123 | 4.35 | 4.35 | 4.35 | 1.45 | 0.5 | 3.0888 | 1.2571 | 1.2571 | 5.7541 | 5.7541 | 5.7541 | 0 | 0 | 0 | 1.5111 | 1.1367 | 0 | 0 | [7 empty] | Low (2013) | None | None | None
M-059 | Lighting - Compact Fluorescent Lamp (Basic Low - Indoor) | SCE | COM | Electric | COMLighting - Compact Fluorescent Lamp (Basic Low - Indoor) | Indoor CFL Lamp (Screw-In < 25W) - Average Lamp Watts = 16.28, Average Lamp CFL Ratio = 0.357 | Indoor Incandescent Lamp (Screw-In < 25W) - Average Lamp Watts = 58.13W, Average Lamp CFL Ratio = 0.357 | Indoor Incandescent Lamp (Screw-In < 25W) - Average Lamp CFL Ratio = 0.357 | Lighting | InGen | Ltg_ScrewIn | CFL_lamp | CFL_lampBasicLowIndoor | 1 | 0 | 1 | 0.54 | 10 | NA | 1 | Indoor Lamp - Low | Lamps | EPR | EDUCATION - PRIMARY SCHOOL | Existing | CZ08 | El Toro Area (CZ08) |  |  |  | 1000 sf | 0.10852 | 0.11049 | 0.21902 | Lamps/1000 sf | 37.7094 | 134.6225 | 134.6225 | 0.010606 | 0.037862 | 0.037862 | 0 | 0 | 0 | 44.1049 | 157.4545 | 157.4545 | 0.013871 | 0.04952 | 0.04952 | -0.14107 | -0.50361 | -0.50361 | 123 | 4.35 | 4.35 | 4.35 | 1.45 | 0.5 | 3.0888 | 1.2571 | 1.2571 | 5.7541 | 5.7541 | 5.7541 | 0 | 0 | 0 | 1.4285 | 1.0848 | 0 | 0 | [7 empty] | Low (2013) | None | None | None
M-059 | Lighting - Compact Fluorescent Lamp (Basic Low - Indoor) | SCE | COM | Electric | COMLighting - Compact Fluorescent Lamp (Basic Low - Indoor) | Indoor CFL Lamp (Screw-In < 25W) - Average Lamp Watts = 16.28, Average Lamp CFL Ratio = 0.357 | Indoor Incandescent Lamp (Screw-In < 25W) - Average Lamp Watts = 58.13W, Average Lamp CFL Ratio = 0.357 | Indoor Incandescent Lamp (Screw-In < 25W) - Average Lamp CFL Ratio = 0.357 | Lighting | InGen | Ltg_ScrewIn | CFL_lamp | CFL_lampBasicLowIndoor | 1 | 0 | 1 | 0.54 | 10 | NA | 1 | Indoor Lamp - Low | Lamps | ERC | EDUCATION - RELOCATABLE CLASSROOM | New | CZ14 | China Lake Area (CZ14) |  |  |  | 1000 sf | 0.10852 | 0.11049 | 0.21902 | Lamps/1000 sf | 43.7665 | 156.2462 | 156.2462 | 0.012255 | 0.043751 | 0.043751 | 0 | 0 | 0 | 50.1651 | 179.0894 | 179.0894 | 0.016649 | 0.059436 | 0.059436 | -0.42253 | -1.5084 | -1.5084 | 123 | 4.35 | 4.35 | 4.35 | 1.45 | 0.5 | 3.0888 | 1.2571 | 1.2571 | 5.7541 | 5.7541 | 5.7541 | 0 | 0 | 0 | 1.4285 | 1.0848 | 0 | 0 | [7 empty] | Low (2013) | None | None | None
M-059 | Lighting - Compact Fluorescent Lamp (Basic Low - Indoor) | SDGE | COM | Electric | COMLighting - Compact Fluorescent Lamp (Basic Low - Indoor) | Indoor CFL Lamp (Screw-In < 25W) - Average Lamp Watts = 16.28, Average Lamp CFL Ratio = 0.357 | Indoor Incandescent Lamp (Screw-In < 25W) - Average Lamp Watts = 58.13W, Average Lamp CFL Ratio = 0.357 | Indoor Incandescent Lamp (Screw-In < 25W) - Average Lamp CFL Ratio = 0.357 | Lighting | InGen | Ltg_ScrewIn | CFL_lamp | CFL_lampBasicLowIndoor | 1 | 0 | 1 | 0.54 | 10 | NA | 1 | Indoor Lamp - Low | Lamps | ASM | ASSEMBLY | Existing | CZ08 | El Toro Area (CZ08) |  |  |  | 1000 sf | 0.59721 | 0.76355 | 1.3608 | Lamps/1000 sf | 37.6939 | 134.5672 | 134.5672 | 0.0067026 | 0.023928 | 0.023928 | 0 | 0 | 0 | 41.6254 | 148.6026 | 148.6026 | 0.0080793 | 0.028843 | 0.028843 | -0.17207 | -0.6143 | -0.6143 | 123 | 4.35 | 4.35 | 4.35 | 1.45 | 0.5 | 3.0888 | 1.2571 | 1.2571 | 5.7541 | 5.7541 | 5.7541 | 0 | 0 | 0 | 1.4289 | 1.0797 | 0 | 0 | [7 empty] | Low (2013) | None | None | None
M-059 | Lighting - Compact Fluorescent Lamp (Basic Low - Indoor) | SDGE | COM | Electric | COMLighting - Compact Fluorescent Lamp (Basic Low - Indoor) | Indoor CFL Lamp (Screw-In < 25W) - Average Lamp Watts = 16.28, Average Lamp CFL Ratio = 0.357 | Indoor Incandescent Lamp (Screw-In < 25W) - Average Lamp Watts = 58.13W, Average Lamp CFL Ratio = 0.357 | Indoor Incandescent Lamp (Screw-In < 25W) - Average Lamp CFL Ratio = 0.357 | Lighting | InGen | Ltg_ScrewIn | CFL_lamp | CFL_lampBasicLowIndoor | 1 | 0 | 1 | 0.54 | 10 | NA | 1 | Indoor Lamp - Low | Lamps | ASM | ASSEMBLY | New | CZ08 | El Toro Area (CZ08) |  |  |  | 1000 sf | 0.59721 | 0.76355 | 1.3608 | Lamps/1000 sf | 37.6906 | 134.5555 | 134.5555 | 0.0067027 | 0.023929 | 0.023929 | 0 | 0 | 0 | 41.2976 | 147.4325 | 147.4325 | 0.0081612 | 0.029135 | 0.029135 | -0.19666 | -0.70206 | -0.70206 | 123 | 4.35 | 4.35 | 4.35 | 1.45 | 0.5 | 3.0888 | 1.2571 | 1.2571 | 5.7541 | 5.7541 | 5.7541 | 0 | 0 | 0 | 1.4289 | 1.0797 | 0 | 0 | [7 empty] | Low (2013) | None | None | None
M-059 | Lighting - Compact Fluorescent Lamp (Basic Low - Indoor) | SDGE | COM | Electric | COMLighting - Compact Fluorescent Lamp (Basic Low - Indoor) | Indoor CFL Lamp (Screw-In < 25W) - Average Lamp Watts = 16.28, Average Lamp CFL Ratio = 0.357 | Indoor Incandescent Lamp (Screw-In < 25W) - Average Lamp Watts = 58.13W, Average Lamp CFL Ratio = 0.357 | Indoor Incandescent Lamp (Screw-In < 25W) - Average Lamp CFL Ratio = 0.357 | Lighting | InGen | Ltg_ScrewIn | CFL_lamp | CFL_lampBasicLowIndoor | 1 | 0 | 1 | 0.54 | 10 | NA | 1 | Indoor Lamp - Low | Lamps | ASM | ASSEMBLY | Existing | CZ10 | San Bernardino Area (CZ10) |  |  |  | 1000 sf | 0.59721 | 0.76355 | 1.3608 | Lamps/1000 sf | 37.6906 | 134.5555 | 134.5555 | 0.0067024 | 0.023928 | 0.023928 | 0 | 0 | 0 | 41.2976 | 147.4325 | 147.4325 | 0.0081448 | 0.029077 | 0.029077 | -0.21796 | -0.77812 | -0.77812 | 123 | 4.35 | 4.35 | 4.35 | 1.45 | 0.5 | 3.0888 | 1.2571 | 1.2571 | 5.7541 | 5.7541 | 5.7541 | 0 | 0 | 0 | 1.4289 | 1.0797 | 0 | 0 | [7 empty] | Low (2013) | None | None | None
M-059 | Lighting - Compact Fluorescent Lamp (Basic Low - Indoor) | SDGE | COM | Electric | COMLighting - Compact Fluorescent Lamp (Basic Low - Indoor) | Indoor CFL Lamp (Screw-In < 25W) - Average Lamp Watts = 16.28, Average Lamp CFL Ratio = 0.357 | Indoor Incandescent Lamp (Screw-In < 25W) - Average Lamp Watts = 58.13W, Average Lamp CFL Ratio = 0.357 | Indoor Incandescent Lamp (Screw-In < 25W) - Average Lamp CFL Ratio = 0.357 | Lighting | InGen | Ltg_ScrewIn | CFL_lamp | CFL_lampBasicLowIndoor | 1 | 0 | 1 | 0.54 | 10 | NA | 1 | Indoor Lamp - Low | Lamps | ASM | ASSEMBLY | New | CZ10 | San Bernardino Area (CZ10) |  |  |  | 1000 sf | 0.59721 | 0.76355 | 1.3608 | Lamps/1000 sf | 37.6908 | 134.556 | 134.556 | 0.0067029 | 0.023929 | 0.023929 | 0 | 0 | 0 | 40.9699 | 146.2624 | 146.2624 | 0.0083579 | 0.029838 | 0.029838 | -0.23435 | -0.83662 | -0.83662 | 123 | 4.35 | 4.35 | 4.35 | 1.45 | 0.5 | 3.0888 | 1.2571 | 1.2571 | 5.7541 | 5.7541 | 5.7541 | 0 | 0 | 0 | 1.4289 | 1.0797 | 0 | 0 | [7 empty] | Low (2013) | None | None | None
M-059 | Lighting - Compact Fluorescent Lamp (Basic Low - Indoor) | SDGE | COM | Electric | COMLighting - Compact Fluorescent Lamp (Basic Low - Indoor) | Indoor CFL Lamp (Screw-In < 25W) - Average Lamp Watts = 16.28, Average Lamp CFL Ratio = 0.357 | Indoor Incandescent Lamp (Screw-In < 25W) - Average Lamp Watts = 58.13W, Average Lamp CFL Ratio = 0.357 | Indoor Incandescent Lamp (Screw-In < 25W) - Average Lamp CFL Ratio = 0.357 | Lighting | InGen | Ltg_ScrewIn | CFL_lamp | CFL_lampBasicLowIndoor | 1 | 0 | 1 | 0.54 | 10 | NA | 1 | Indoor Lamp - Low | Lamps | ASM | ASSEMBLY | Existing | CZ14 | China Lake Area (CZ14) |  |  |  | 1000 sf | 0.59721 | 0.76355 | 1.3608 | Lamps/1000 sf | 37.691 | 134.557 | 134.557 | 0.0067028 | 0.023929 | 0.023929 | 0 | 0 | 0 | 40.3143 | 143.9222 | 143.9222 | 0.0076204 | 0.027205 | 0.027205 | -0.34415 | -1.2286 | -1.2286 | 123 | 4.35 | 4.35 | 4.35 | 1.45 | 0.5 | 3.0888 | 1.2571 | 1.2571 | 5.7541 | 5.7541 | 5.7541 | 0 | 0 | 0 | 1.4289 | 1.0797 | 0 | 0 | [7 empty] | Low (2013) | None | None | None
M-059 | Lighting - Compact Fluorescent Lamp (Basic Low - Indoor) | SDGE | COM | Electric | COMLighting - Compact Fluorescent Lamp (Basic Low - Indoor) | Indoor CFL Lamp (Screw-In < 25W) - Average Lamp Watts = 16.28, Average Lamp CFL Ratio = 0.357 | Indoor Incandescent Lamp (Screw-In < 25W) - Average Lamp Watts = 58.13W, Average Lamp CFL Ratio = 0.357 | Indoor Incandescent Lamp (Screw-In < 25W) - Average Lamp CFL Ratio = 0.357 | Lighting | InGen | Ltg_ScrewIn | CFL_lamp | CFL_lampBasicLowIndoor | 1 | 0 | 1 | 0.54 | 10 | NA | 1 | Indoor Lamp - Low | Lamps | ASM | ASSEMBLY | New | CZ14 | China Lake Area (CZ14) |  |  |  | 1000 sf | 0.59721 | 0.76355 | 1.3608 | Lamps/1000 sf | 37.6912 | 134.5576 | 134.5576 | 0.0067027 | 0.023929 | 0.023929 | 0 | 0 | 0 | 39.9866 | 142.7521 | 142.7521 | 0.0080137 | 0.028609 | 0.028609 | -0.36381 | -1.2988 | -1.2988 | 123 | 4.35 | 4.35 | 4.35 | 1.45 | 0.5 | 3.0888 | 1.2571 | 1.2571 | 5.7541 | 5.7541 | 5.7541 | 0 | 0 | 0 | 1.4289 | 1.0797 | 0 | 0 | [7 empty] | Low (2013) | None | None | None
M-059 | Lighting - Compact Fluorescent Lamp (Basic Low - Indoor) | SDGE | COM | Electric | COMLighting - Compact Fluorescent Lamp (Basic Low - Indoor) | Indoor CFL Lamp (Screw-In < 25W) - Average Lamp Watts = 16.28, Average Lamp CFL Ratio = 0.357 | Indoor Incandescent Lamp (Screw-In < 25W) - Average Lamp Watts = 58.13W, Average Lamp CFL Ratio = 0.357 | Indoor Incandescent Lamp (Screw-In < 25W) - Average Lamp CFL Ratio = 0.357 | Lighting | InGen | Ltg_ScrewIn | CFL_lamp | CFL_lampBasicLowIndoor | 1 | 0 | 1 | 0.54 | 10 | NA | 1 | Indoor Lamp - Low | Lamps | ASM | ASSEMBLY | Existing | CZ15 | Blythe Area (CZ15) |  |  |  | 1000 sf | 0.59721 | 0.76355 | 1.3608 | Lamps/1000 sf | 37.6915 | 134.5586 | 134.5586 | 0.0067025 | 0.023928 | 0.023928 | 0 | 0 | 0 | 47.1973 | 168.4943 | 168.4943 | 0.0079318 | 0.028316 | 0.028316 | -0.096033 | -0.34284 | -0.34284 | 123 | 4.35 | 4.35 | 4.35 | 1.45 | 0.5 | 3.0888 | 1.2571 | 1.2571 | 5.7541 | 5.7541 | 5.7541 | 0 | 0 | 0 | 1.4289 | 1.0797 | 0 | 0 | [7 empty] | Low (2013) | None | None | None
M-059 | Lighting - Compact Fluorescent Lamp (Basic Low - Indoor) | SDGE | COM | Electric | COMLighting - Compact Fluorescent Lamp (Basic Low - Indoor) | Indoor CFL Lamp (Screw-In < 25W) - Average Lamp Watts = 16.28, Average Lamp CFL Ratio = 0.357 | Indoor Incandescent Lamp (Screw-In < 25W) - Average Lamp Watts = 58.13W, Average Lamp CFL Ratio = 0.357 | Indoor Incandescent Lamp (Screw-In < 25W) - Average Lamp CFL Ratio = 0.357 | Lighting | InGen | Ltg_ScrewIn | CFL_lamp | CFL_lampBasicLowIndoor | 1 | 0 | 1 | 0.54 | 10 | NA | 1 | Indoor Lamp - Low | Lamps | ASM | ASSEMBLY | New | CZ15 | Blythe Area (CZ15) |  |  |  | 1000 sf | 0.59721 | 0.76355 | 1.3608 | Lamps/1000 sf | 37.6938 | 134.5668 | 134.5668 | 0.0067026 | 0.023928 | 0.023928 | 0 | 0 | 0 | 45.3946 | 162.0588 | 162.0588 | 0.008407 | 0.030013 | 0.030013 | -0.11275 | -0.40251 | -0.40251 | 123 | 4.35 | 4.35 | 4.35 | 1.45 | 0.5 | 3.0888 | 1.2571 | 1.2571 | 5.7541 | 5.7541 | 5.7541 | 0 | 0 | 0 | 1.4289 | 1.0797 | 0 | 0 | [7 empty] | Low (2013) | None | None | None
M-059 | Lighting - Compact Fluorescent Lamp (Basic Low - Indoor) | PGE | COM | Electric | COMLighting - Compact Fluorescent Lamp (Basic Low - Indoor) | Indoor CFL Lamp (Screw-In < 25W) - Average Lamp Watts = 16.28, Average Lamp CFL Ratio = 0.357 | Indoor Incandescent Lamp (Screw-In < 25W) - Average Lamp Watts = 58.13W, Average Lamp CFL Ratio = 0.357 | Indoor Incandescent Lamp (Screw-In < 25W) - Average Lamp CFL Ratio = 0.357 | Lighting | InGen | Ltg_ScrewIn | CFL_lamp | CFL_lampBasicLowIndoor | 1 | 0 | 1 | 0.54 | 10 | NA | 1 | Indoor Lamp - Low | Lamps | ECC | EDUCATION - COMMUNITY COLLEGE | Existing | CZ01 | Arcata Area (CZ01) |  |  |  | 1000 sf | 0.033055 | 0.22643 | 0.25948 | Lamps/1000 sf | 38.0284 | 135.7615 | 135.7615 | 0.010167 | 0.036296 | 0.036296 | 0 | 0 | 0 | 39.1274 | 139.685 | 139.685 | 0.012414 | 0.044318 | 0.044318 | -0.75269 | -2.6871 | -2.6871 | 123 | 4.35 | 4.35 | 4.35 | 1.45 | 0.5 | 3.0888 | 1.2571 | 1.2571 | 5.7541 | 5.7541 | 5.7541 | 0 | 0 | 0 | 1.5111 | 1.1367 | 0 | 0 | [7 empty] | Low (2013) | None | None | None
M-059 | Lighting - Compact Fluorescent Lamp (Basic Low - Indoor) | PGE | COM | Electric | COMLighting - Compact Fluorescent Lamp (Basic Low - Indoor) | Indoor CFL Lamp (Screw-In < 25W) - Average Lamp Watts = 16.28, Average Lamp CFL Ratio = 0.357 | Indoor Incandescent Lamp (Screw-In < 25W) - Average Lamp Watts = 58.13W, Average Lamp CFL Ratio = 0.357 | Indoor Incandescent Lamp (Screw-In < 25W) - Average Lamp CFL Ratio = 0.357 | Lighting | InGen | Ltg_ScrewIn | CFL_lamp | CFL_lampBasicLowIndoor | 1 | 0 | 1 | 0.54 | 10 | NA | 1 | Indoor Lamp - Low | Lamps | ASM | ASSEMBLY | Existing | CZ01 | Arcata Area (CZ01) |  |  |  | 1000 sf | 0.43842 | 0.7322 | 1.1706 | Lamps/1000 sf | 36.142 | 129.0268 | 129.0268 | 0.0064271 | 0.022945 | 0.022945 | 0 | 0 | 0 | 34.4133 | 122.8554 | 122.8554 | 0.0074484 | 0.026591 | 0.026591 | -0.6427 | -2.2944 | -2.2944 | 123 | 4.35 | 4.35 | 4.35 | 1.45 | 0.5 | 3.0888 | 1.2571 | 1.2571 | 5.7541 | 5.7541 | 5.7541 | 0 | 0 | 0 | 1.5111 | 1.1367 | 0 | 0 | [7 empty] | Low (2013) | None | None | None
M-059 | Lighting - Compact Fluorescent Lamp (Basic Low - Indoor) | PGE | COM | Electric | COMLighting - Compact Fluorescent Lamp (Basic Low - Indoor) | Indoor CFL Lamp (Screw-In < 25W) - Average Lamp Watts = 16.28, Average Lamp CFL Ratio = 0.357 | Indoor Incandescent Lamp (Screw-In < 25W) - Average Lamp Watts = 58.13W, Average Lamp CFL Ratio = 0.357 | Indoor Incandescent Lamp (Screw-In < 25W) - Average Lamp CFL Ratio = 0.357 | Lighting | InGen | Ltg_ScrewIn | CFL_lamp | CFL_lampBasicLowIndoor | 1 | 0 | 1 | 0.54 | 10 | NA | 1 | Indoor Lamp - Low | Lamps | ASM | ASSEMBLY | New | CZ01 | Arcata Area (CZ01) |  |  |  | 1000 sf | 0.43842 | 0.7322 | 1.1706 | Lamps/1000 sf | 36.1419 | 129.0265 | 129.0265 | 0.0064268 | 0.022944 | 0.022944 | 0 | 0 | 0 | 34.5704 | 123.4164 | 123.4164 | 0.0074326 | 0.026535 | 0.026535 | -0.63955 | -2.2832 | -2.2832 | 123 | 4.35 | 4.35 | 4.35 | 1.45 | 0.5 | 3.0888 | 1.2571 | 1.2571 | 5.7541 | 5.7541 | 5.7541 | 0 | 0 | 0 | 1.5111 | 1.1367 | 0 | 0 | [7 empty] | Low (2013) | None | None | None
M-059 | Lighting - Compact Fluorescent Lamp (Basic Low - Indoor) | PGE | COM | Electric | COMLighting - Compact Fluorescent Lamp (Basic Low - Indoor) | Indoor CFL Lamp (Screw-In < 25W) - Average Lamp Watts = 16.28, Average Lamp CFL Ratio = 0.357 | Indoor Incandescent Lamp (Screw-In < 25W) - Average Lamp Watts = 58.13W, Average Lamp CFL Ratio = 0.357 | Indoor Incandescent Lamp (Screw-In < 25W) - Average Lamp CFL Ratio = 0.357 | Lighting | InGen | Ltg_ScrewIn | CFL_lamp | CFL_lampBasicLowIndoor | 1 | 0 | 1 | 0.54 | 10 | NA | 1 | Indoor Lamp - Low | Lamps | ASM | ASSEMBLY | Existing | CZ02 | Santa Rosa Area (CZ02) |  |  |  | 1000 sf | 0.43842 | 0.7322 | 1.1706 | Lamps/1000 sf | 36.143 | 129.0306 | 129.0306 | 0.0064272 | 0.022945 | 0.022945 | 0 | 0 | 0 | 37.2418 | 132.9532 | 132.9532 | 0.0075269 | 0.026871 | 0.026871 | -0.37242 | -1.3295 | -1.3295 | 123 | 4.35 | 4.35 | 4.35 | 1.45 | 0.5 | 3.0888 | 1.2571 | 1.2571 | 5.7541 | 5.7541 | 5.7541 | 0 | 0 | 0 | 1.5111 | 1.1367 | 0 | 0 | [7 empty] | Low (2013) | None | None | None
M-059 | Lighting - Compact Fluorescent Lamp (Basic Low - Indoor) | PGE | COM | Electric | COMLighting - Compact Fluorescent Lamp (Basic Low - Indoor) | Indoor CFL Lamp (Screw-In < 25W) - Average Lamp Watts = 16.28, Average Lamp CFL Ratio = 0.357 | Indoor Incandescent Lamp (Screw-In < 25W) - Average Lamp Watts = 58.13W, Average Lamp CFL Ratio = 0.357 | Indoor Incandescent Lamp (Screw-In < 25W) - Average Lamp CFL Ratio = 0.357 | Lighting | InGen | Ltg_ScrewIn | CFL_lamp | CFL_lampBasicLowIndoor | 1 | 0 | 1 | 0.54 | 10 | NA | 1 | Indoor Lamp - Low | Lamps | ASM | ASSEMBLY | New | CZ02 | Santa Rosa Area (CZ02) |  |  |  | 1000 sf | 0.43842 | 0.7322 | 1.1706 | Lamps/1000 sf | 36.1415 | 129.0252 | 129.0252 | 0.0064272 | 0.022945 | 0.022945 | 0 | 0 | 0 | 36.7704 | 131.2702 | 131.2702 | 0.0075269 | 0.026871 | 0.026871 | -0.40542 | -1.4473 | -1.4473 | 123 | 4.35 | 4.35 | 4.35 | 1.45 | 0.5 | 3.0888 | 1.2571 | 1.2571 | 5.7541 | 5.7541 | 5.7541 | 0 | 0 | 0 | 1.5111 | 1.1367 | 0 | 0 | [7 empty] | Low (2013) | None | None | None
M-059 | Lighting - Compact Fluorescent Lamp (Basic Low - Indoor) | PGE | COM | Electric | COMLighting - Compact Fluorescent Lamp (Basic Low - Indoor) | Indoor CFL Lamp (Screw-In < 25W) - Average Lamp Watts = 16.28, Average Lamp CFL Ratio = 0.357 | Indoor Incandescent Lamp (Screw-In < 25W) - Average Lamp Watts = 58.13W, Average Lamp CFL Ratio = 0.357 | Indoor Incandescent Lamp (Screw-In < 25W) - Average Lamp CFL Ratio = 0.357 | Lighting | InGen | Ltg_ScrewIn | CFL_lamp | CFL_lampBasicLowIndoor | 1 | 0 | 1 | 0.54 | 10 | NA | 1 | Indoor Lamp - Low | Lamps | ASM | ASSEMBLY | New | CZ03 | Oakland Area (CZ03) |  |  |  | 1000 sf | 0.43842 | 0.7322 | 1.1706 | Lamps/1000 sf | 36.1417 | 129.0257 | 129.0257 | 0.0064271 | 0.022945 | 0.022945 | 0 | 0 | 0 | 36.4561 | 130.1482 | 130.1482 | 0.0074169 | 0.026478 | 0.026478 | -0.41956 | -1.4978 | -1.4978 | 123 | 4.35 | 4.35 | 4.35 | 1.45 | 0.5 | 3.0888 | 1.2571 | 1.2571 | 5.7541 | 5.7541 | 5.7541 | 0 | 0 | 0 | 1.5111 | 1.1367 | 0 | 0 | [7 empty] | Low (2013) | None | None | None
M-059 | Lighting - Compact Fluorescent Lamp (Basic Low - Indoor) | PGE | COM | Electric | COMLighting - Compact Fluorescent Lamp (Basic Low - Indoor) | Indoor CFL Lamp (Screw-In < 25W) - Average Lamp Watts = 16.28, Average Lamp CFL Ratio = 0.357 | Indoor Incandescent Lamp (Screw-In < 25W) - Average Lamp Watts = 58.13W, Average Lamp CFL Ratio = 0.357 | Indoor Incandescent Lamp (Screw-In < 25W) - Average Lamp CFL Ratio = 0.357 | Lighting | InGen | Ltg_ScrewIn | CFL_lamp | CFL_lampBasicLowIndoor | 1 | 0 | 1 | 0.54 | 10 | NA | 1 | Indoor Lamp - Low | Lamps | ASM | ASSEMBLY | Existing | CZ03 | Oakland Area (CZ03) |  |  |  | 1000 sf | 0.43842 | 0.7322 | 1.1706 | Lamps/1000 sf | 36.1432 | 129.0312 | 129.0312 | 0.0064272 | 0.022945 | 0.022945 | 0 | 0 | 0 | 36.9275 | 131.8312 | 131.8312 | 0.0075269 | 0.026871 | 0.026871 | -0.40856 | -1.4586 | -1.4586 | 123 | 4.35 | 4.35 | 4.35 | 1.45 | 0.5 | 3.0888 | 1.2571 | 1.2571 | 5.7541 | 5.7541 | 5.7541 | 0 | 0 | 0 | 1.5111 | 1.1367 | 0 | 0 | [7 empty] | Low (2013) | None | None | None
M-059 | Lighting - Compact Fluorescent Lamp (Basic Low - Indoor) | PGE | COM | Electric | COMLighting - Compact Fluorescent Lamp (Basic Low - Indoor) | Indoor CFL Lamp (Screw-In < 25W) - Average Lamp Watts = 16.28, Average Lamp CFL Ratio = 0.357 | Indoor Incandescent Lamp (Screw-In < 25W) - Average Lamp Watts = 58.13W, Average Lamp CFL Ratio = 0.357 | Indoor Incandescent Lamp (Screw-In < 25W) - Average Lamp CFL Ratio = 0.357 | Lighting | InGen | Ltg_ScrewIn | CFL_lamp | CFL_lampBasicLowIndoor | 1 | 0 | 1 | 0.54 | 10 | NA | 1 | Indoor Lamp - Low | Lamps | ASM | ASSEMBLY | Existing | CZ04 | Sunnyvale Area (CZ04) |  |  |  | 1000 sf | 0.43842 | 0.7322 | 1.1706 | Lamps/1000 sf | 36.1427 | 129.0295 | 129.0295 | 0.0064272 | 0.022945 | 0.022945 | 0 | 0 | 0 | 37.8703 | 135.1971 | 135.1971 | 0.0075269 | 0.026871 | 0.026871 | -0.30171 | -1.0771 | -1.0771 | 123 | 4.35 | 4.35 | 4.35 | 1.45 | 0.5 | 3.0888 | 1.2571 | 1.2571 | 5.7541 | 5.7541 | 5.7541 | 0 | 0 | 0 | 1.5111 | 1.1367 | 0 | 0 | [7 empty] | Low (2013) | None | None | None
M-059 | Lighting - Compact Fluorescent Lamp (Basic Low - Indoor) | PGE | COM | Electric | COMLighting - Compact Fluorescent Lamp (Basic Low - Indoor) | Indoor CFL Lamp (Screw-In < 25W) - Average Lamp Watts = 16.28, Average Lamp CFL Ratio = 0.357 | Indoor Incandescent Lamp (Screw-In < 25W) - Average Lamp Watts = 58.13W, Average Lamp CFL Ratio = 0.357 | Indoor Incandescent Lamp (Screw-In < 25W) - Average Lamp CFL Ratio = 0.357 | Lighting | InGen | Ltg_ScrewIn | CFL_lamp | CFL_lampBasicLowIndoor | 1 | 0 | 1 | 0.54 | 10 | NA | 1 | Indoor Lamp - Low | Lamps | ASM | ASSEMBLY | New | CZ04 | Sunnyvale Area (CZ04) |  |  |  | 1000 sf | 0.43842 | 0.7322 | 1.1706 | Lamps/1000 sf | 36.1412 | 129.0241 | 129.0241 | 0.0064272 | 0.022945 | 0.022945 | 0 | 0 | 0 | 37.3989 | 133.5141 | 133.5141 | 0.0075269 | 0.026871 | 0.026871 | -0.32999 | -1.1781 | -1.1781 | 123 | 4.35 | 4.35 | 4.35 | 1.45 | 0.5 | 3.0888 | 1.2571 | 1.2571 | 5.7541 | 5.7541 | 5.7541 | 0 | 0 | 0 | 1.5111 | 1.1367 | 0 | 0 | [7 empty] | Low (2013) | None | None | None
M-059 | Lighting - Compact Fluorescent Lamp (Basic Low - Indoor) | PGE | COM | Electric | COMLighting - Compact Fluorescent Lamp (Basic Low - Indoor) | Indoor CFL Lamp (Screw-In < 25W) - Average Lamp Watts = 16.28, Average Lamp CFL Ratio = 0.357 | Indoor Incandescent Lamp (Screw-In < 25W) - Average Lamp Watts = 58.13W, Average Lamp CFL Ratio = 0.357 | Indoor Incandescent Lamp (Screw-In < 25W) - Average Lamp CFL Ratio = 0.357 | Lighting | InGen | Ltg_ScrewIn | CFL_lamp | CFL_lampBasicLowIndoor | 1 | 0 | 1 | 0.54 | 10 | NA | 1 | Indoor Lamp - Low | Lamps | ASM | ASSEMBLY | Existing | CZ05 | Santa Maria Area (CZ05) |  |  |  | 1000 sf | 0.43842 | 0.7322 | 1.1706 | Lamps/1000 sf | 36.1414 | 129.0246 | 129.0246 | 0.0064272 | 0.022945 | 0.022945 | 0 | 0 | 0 | 37.0846 | 132.3922 | 132.3922 | 0.0073855 | 0.026366 | 0.026366 | -0.36142 | -1.2903 | -1.2903 | 123 | 4.35 | 4.35 | 4.35 | 1.45 | 0.5 | 3.0888 | 1.2571 | 1.2571 | 5.7541 | 5.7541 | 5.7541 | 0 | 0 | 0 | 1.5111 | 1.1367 | 0 | 0 | [7 empty] | Low (2013) | None | None | None
M-059 | Lighting - Compact Fluorescent Lamp (Basic Low - Indoor) | PGE | COM | Electric | COMLighting - Compact Fluorescent Lamp (Basic Low - Indoor) | Indoor CFL Lamp (Screw-In < 25W) - Average Lamp Watts = 16.28, Average Lamp CFL Ratio = 0.357 | Indoor Incandescent Lamp (Screw-In < 25W) - Average Lamp Watts = 58.13W, Average Lamp CFL Ratio = 0.357 | Indoor Incandescent Lamp (Screw-In < 25W) - Average Lamp CFL Ratio = 0.357 | Lighting | InGen | Ltg_ScrewIn | CFL_lamp | CFL_lampBasicLowIndoor | 1 | 0 | 1 | 0.54 | 10 | NA | 1 | Indoor Lamp - Low | Lamps | ASM | ASSEMBLY | New | CZ05 | Santa Maria Area (CZ05) |  |  |  | 1000 sf | 0.43842 | 0.7322 | 1.1706 | Lamps/1000 sf | 36.1415 | 129.0252 | 129.0252 | 0.0064268 | 0.022944 | 0.022944 | 0 | 0 | 0 | 36.7704 | 131.2702 | 131.2702 | 0.0073226 | 0.026142 | 0.026142 | -0.36456 | -1.3015 | -1.3015 | 123 | 4.35 | 4.35 | 4.35 | 1.45 | 0.5 | 3.0888 | 1.2571 | 1.2571 | 5.7541 | 5.7541 | 5.7541 | 0 | 0 | 0 | 1.5111 | 1.1367 | 0 | 0 | [7 empty] | Low (2013) | None | None | None
M-059 | Lighting - Compact Fluorescent Lamp (Basic Low - Indoor) | PGE | COM | Electric | COMLighting - Compact Fluorescent Lamp (Basic Low - Indoor) | Indoor CFL Lamp (Screw-In < 25W) - Average Lamp Watts = 16.28, Average Lamp CFL Ratio = 0.357 | Indoor Incandescent Lamp (Screw-In < 25W) - Average Lamp Watts = 58.13W, Average Lamp CFL Ratio = 0.357 | Indoor Incandescent Lamp (Screw-In < 25W) - Average Lamp CFL Ratio = 0.357 | Lighting | InGen | Ltg_ScrewIn | CFL_lamp | CFL_lampBasicLowIndoor | 1 | 0 | 1 | 0.54 | 10 | NA | 1 | Indoor Lamp - Low | Lamps | ASM | ASSEMBLY | New | CZ11 | Red Bluff Area (CZ11) |  |  |  | 1000 sf | 0.43842 | 0.7322 | 1.1706 | Lamps/1000 sf | 36.1411 | 129.0236 | 129.0236 | 0.006427 | 0.022944 | 0.022944 | 0 | 0 | 0 | 37.7132 | 134.6361 | 134.6361 | 0.0076526 | 0.02732 | 0.02732 | -0.34728 | -1.2398 | -1.2398 | 123 | 4.35 | 4.35 | 4.35 | 1.45 | 0.5 | 3.0888 | 1.2571 | 1.2571 | 5.7541 | 5.7541 | 5.7541 | 0 | 0 | 0 | 1.5111 | 1.1367 | 0 | 0 | [7 empty] | Low (2013) | None | None | None
M-059 | Lighting - Compact Fluorescent Lamp (Basic Low - Indoor) | PGE | COM | Electric | COMLighting - Compact Fluorescent Lamp (Basic Low - Indoor) | Indoor CFL Lamp (Screw-In < 25W) - Average Lamp Watts = 16.28, Average Lamp CFL Ratio = 0.357 | Indoor Incandescent Lamp (Screw-In < 25W) - Average Lamp Watts = 58.13W, Average Lamp CFL Ratio = 0.357 | Indoor Incandescent Lamp (Screw-In < 25W) - Average Lamp CFL Ratio = 0.357 | Lighting | InGen | Ltg_ScrewIn | CFL_lamp | CFL_lampBasicLowIndoor | 1 | 0 | 1 | 0.54 | 10 | NA | 1 | Indoor Lamp - Low | Lamps | ASM | ASSEMBLY | Existing | CZ11 | Red Bluff Area (CZ11) |  |  |  | 1000 sf | 0.43842 | 0.7322 | 1.1706 | Lamps/1000 sf | 36.1409 | 129.0231 | 129.0231 | 0.0064267 | 0.022943 | 0.022943 | 0 | 0 | 0 | 38.0275 | 135.7581 | 135.7581 | 0.0074955 | 0.026759 | 0.026759 | -0.32056 | -1.1444 | -1.1444 | 123 | 4.35 | 4.35 | 4.35 | 1.45 | 0.5 | 3.0888 | 1.2571 | 1.2571 | 5.7541 | 5.7541 | 5.7541 | 0 | 0 | 0 | 1.5111 | 1.1367 | 0 | 0 | [7 empty] | Low (2013) | None | None | None
M-059 | Lighting - Compact Fluorescent Lamp (Basic Low - Indoor) | PGE | COM | Electric | COMLighting - Compact Fluorescent Lamp (Basic Low - Indoor) | Indoor CFL Lamp (Screw-In < 25W) - Average Lamp Watts = 16.28, Average Lamp CFL Ratio = 0.357 | Indoor Incandescent Lamp (Screw-In < 25W) - Average Lamp Watts = 58.13W, Average Lamp CFL Ratio = 0.357 | Indoor Incandescent Lamp (Screw-In < 25W) - Average Lamp CFL Ratio = 0.357 | Lighting | InGen | Ltg_ScrewIn | CFL_lamp | CFL_lampBasicLowIndoor | 1 | 0 | 1 | 0.54 | 10 | NA | 1 | Indoor Lamp - Low | Lamps | ASM | ASSEMBLY | New | CZ12 | Sacramento Area (CZ12) |  |  |  | 1000 sf | 0.43842 | 0.7322 | 1.1706 | Lamps/1000 sf | 36.1412 | 129.0241 | 129.0241 | 0.0064271 | 0.022945 | 0.022945 | 0 | 0 | 0 | 37.3989 | 133.5141 | 133.5141 | 0.0076212 | 0.027208 | 0.027208 | -0.36928 | -1.3183 | -1.3183 | 123 | 4.35 | 4.35 | 4.35 | 1.45 | 0.5 | 3.0888 | 1.2571 | 1.2571 | 5.7541 | 5.7541 | 5.7541 | 0 | 0 | 0 | 1.5111 | 1.1367 | 0 | 0 | [7 empty] | Low (2013) | None | None | None
M-059 | Lighting - Compact Fluorescent Lamp (Basic Low - Indoor) | PGE | COM | Electric | COMLighting - Compact Fluorescent Lamp (Basic Low - Indoor) | Indoor CFL Lamp (Screw-In < 25W) - Average Lamp Watts = 16.28, Average Lamp CFL Ratio = 0.357 | Indoor Incandescent Lamp (Screw-In < 25W) - Average Lamp Watts = 58.13W, Average Lamp CFL Ratio = 0.357 | Indoor Incandescent Lamp (Screw-In < 25W) - Average Lamp CFL Ratio = 0.357 | Lighting | InGen | Ltg_ScrewIn | CFL_lamp | CFL_lampBasicLowIndoor | 1 | 0 | 1 | 0.54 | 10 | NA | 1 | Indoor Lamp - Low | Lamps | ASM | ASSEMBLY | Existing | CZ12 | Sacramento Area (CZ12) |  |  |  | 1000 sf | 0.43842 | 0.7322 | 1.1706 | Lamps/1000 sf | 36.1411 | 129.0236 | 129.0236 | 0.0064269 | 0.022944 | 0.022944 | 0 | 0 | 0 | 37.7132 | 134.6361 | 134.6361 | 0.0075741 | 0.027039 | 0.027039 | -0.33785 | -1.2061 | -1.2061 | 123 | 4.35 | 4.35 | 4.35 | 1.45 | 0.5 | 3.0888 | 1.2571 | 1.2571 | 5.7541 | 5.7541 | 5.7541 | 0 | 0 | 0 | 1.5111 | 1.1367 | 0 | 0 | [7 empty] | Low (2013) | None | None | None
M-059 | Lighting - Compact Fluorescent Lamp (Basic Low - Indoor) | PGE | COM | Electric | COMLighting - Compact Fluorescent Lamp (Basic Low - Indoor) | Indoor CFL Lamp (Screw-In < 25W) - Average Lamp Watts = 16.28, Average Lamp CFL Ratio = 0.357 | Indoor Incandescent Lamp (Screw-In < 25W) - Average Lamp Watts = 58.13W, Average Lamp CFL Ratio = 0.357 | Indoor Incandescent Lamp (Screw-In < 25W) - Average Lamp CFL Ratio = 0.357 | Lighting | InGen | Ltg_ScrewIn | CFL_lamp | CFL_lampBasicLowIndoor | 1 | 0 | 1 | 0.54 | 10 | NA | 1 | Indoor Lamp - Low | Lamps | ASM | ASSEMBLY | Existing | CZ13 | Fresno Area (CZ13) |  |  |  | 1000 sf | 0.43842 | 0.7322 | 1.1706 | Lamps/1000 sf | 36.1426 | 129.0289 | 129.0289 | 0.006427 | 0.022945 | 0.022945 | 0 | 0 | 0 | 38.1846 | 136.3191 | 136.3191 | 0.0074798 | 0.026703 | 0.026703 | -0.31113 | -1.1107 | -1.1107 | 123 | 4.35 | 4.35 | 4.35 | 1.45 | 0.5 | 3.0888 | 1.2571 | 1.2571 | 5.7541 | 5.7541 | 5.7541 | 0 | 0 | 0 | 1.5111 | 1.1367 | 0 | 0 | [7 empty] | Low (2013) | None | None | None
M-059 | Lighting - Compact Fluorescent Lamp (Basic Low - Indoor) | PGE | COM | Electric | COMLighting - Compact Fluorescent Lamp (Basic Low - Indoor) | Indoor CFL Lamp (Screw-In < 25W) - Average Lamp Watts = 16.28, Average Lamp CFL Ratio = 0.357 | Indoor Incandescent Lamp (Screw-In < 25W) - Average Lamp Watts = 58.13W, Average Lamp CFL Ratio = 0.357 | Indoor Incandescent Lamp (Screw-In < 25W) - Average Lamp CFL Ratio = 0.357 | Lighting | InGen | Ltg_ScrewIn | CFL_lamp | CFL_lampBasicLowIndoor | 1 | 0 | 1 | 0.54 | 10 | NA | 1 | Indoor Lamp - Low | Lamps | ASM | ASSEMBLY | New | CZ13 | Fresno Area (CZ13) |  |  |  | 1000 sf | 0.43842 | 0.7322 | 1.1706 | Lamps/1000 sf | 36.1427 | 129.0295 | 129.0295 | 0.0064267 | 0.022943 | 0.022943 | 0 | 0 | 0 | 37.8703 | 135.1971 | 135.1971 | 0.0076683 | 0.027376 | 0.027376 | -0.3347 | -1.1949 | -1.1949 | 123 | 4.35 | 4.35 | 4.35 | 1.45 | 0.5 | 3.0888 | 1.2571 | 1.2571 | 5.7541 | 5.7541 | 5.7541 | 0 | 0 | 0 | 1.5111 | 1.1367 | 0 | 0 | [7 empty] | Low (2013) | None | None | None
M-059 | Lighting - Compact Fluorescent Lamp (Basic Low - Indoor) | PGE | COM | Electric | COMLighting - Compact Fluorescent Lamp (Basic Low - Indoor) | Indoor CFL Lamp (Screw-In < 25W) - Average Lamp Watts = 16.28, Average Lamp CFL Ratio = 0.357 | Indoor Incandescent Lamp (Screw-In < 25W) - Average Lamp Watts = 58.13W, Average Lamp CFL Ratio = 0.357 | Indoor Incandescent Lamp (Screw-In < 25W) - Average Lamp CFL Ratio = 0.357 | Lighting | InGen | Ltg_ScrewIn | CFL_lamp | CFL_lampBasicLowIndoor | 1 | 0 | 1 | 0.54 | 10 | NA | 1 | Indoor Lamp - Low | Lamps | ASM | ASSEMBLY | Existing | CZ16 | Mount Shasta Area (CZ16) |  |  |  | 1000 sf | 0.43842 | 0.7322 | 1.1706 | Lamps/1000 sf | 36.1419 | 129.0267 | 129.0267 | 0.0064269 | 0.022944 | 0.022944 | 0 | 0 | 0 | 35.199 | 125.6604 | 125.6604 | 0.0074012 | 0.026422 | 0.026422 | -0.48713 | -1.739 | -1.739 | 123 | 4.35 | 4.35 | 4.35 | 1.45 | 0.5 | 3.0888 | 1.2571 | 1.2571 | 5.7541 | 5.7541 | 5.7541 | 0 | 0 | 0 | 1.5111 | 1.1367 | 0 | 0 | [7 empty] | Low (2013) | None | None | None
M-059 | Lighting - Compact Fluorescent Lamp (Basic Low - Indoor) | PGE | COM | Electric | COMLighting - Compact Fluorescent Lamp (Basic Low - Indoor) | Indoor CFL Lamp (Screw-In < 25W) - Average Lamp Watts = 16.28, Average Lamp CFL Ratio = 0.357 | Indoor Incandescent Lamp (Screw-In < 25W) - Average Lamp Watts = 58.13W, Average Lamp CFL Ratio = 0.357 | Indoor Incandescent Lamp (Screw-In < 25W) - Average Lamp CFL Ratio = 0.357 | Lighting | InGen | Ltg_ScrewIn | CFL_lamp | CFL_lampBasicLowIndoor | 1 | 0 | 1 | 0.54 | 10 | NA | 1 | Indoor Lamp - Low | Lamps | ASM | ASSEMBLY | New | CZ16 | Mount Shasta Area (CZ16) |  |  |  | 1000 sf | 0.43842 | 0.7322 | 1.1706 | Lamps/1000 sf | 36.1418 | 129.0264 | 129.0264 | 0.0064272 | 0.022945 | 0.022945 | 0 | 0 | 0 | 35.3561 | 126.2213 | 126.2213 | 0.0073855 | 0.026366 | 0.026366 | -0.48399 | -1.7278 | -1.7278 | 123 | 4.35 | 4.35 | 4.35 | 1.45 | 0.5 | 3.0888 | 1.2571 | 1.2571 | 5.7541 | 5.7541 | 5.7541 | 0 | 0 | 0 | 1.5111 | 1.1367 | 0 | 0 | [7 empty] | Low (2013) | None | None | None
M-059 | Lighting - Compact Fluorescent Lamp (Basic Low - Indoor) | SCE | COM | Electric | COMLighting - Compact Fluorescent Lamp (Basic Low - Indoor) | Indoor CFL Lamp (Screw-In < 25W) - Average Lamp Watts = 16.28, Average Lamp CFL Ratio = 0.357 | Indoor Incandescent Lamp (Screw-In < 25W) - Average Lamp Watts = 58.13W, Average Lamp CFL Ratio = 0.357 | Indoor Incandescent Lamp (Screw-In < 25W) - Average Lamp CFL Ratio = 0.357 | Lighting | InGen | Ltg_ScrewIn | CFL_lamp | CFL_lampBasicLowIndoor | 1 | 0 | 1 | 0.54 | 10 | NA | 1 | Indoor Lamp - Low | Lamps | ASM | ASSEMBLY | Existing | CZ05 | Santa Maria Area (CZ05) |  |  |  | 1000 sf | 0.22268 | 0.87423 | 1.0969 | Lamps/1000 sf | 38.719 | 138.2268 | 138.2268 | 0.0068853 | 0.024581 | 0.024581 | 0 | 0 | 0 | 40.5698 | 144.8341 | 144.8341 | 0.0082486 | 0.029448 | 0.029448 | -0.37708 | -1.3462 | -1.3462 | 123 | 4.35 | 4.35 | 4.35 | 1.45 | 0.5 | 3.0888 | 1.2571 | 1.2571 | 5.7541 | 5.7541 | 5.7541 | 0 | 0 | 0 | 1.4285 | 1.0848 | 0 | 0 | [7 empty] | Low (2013) | None | None | None
M-059 | Lighting - Compact Fluorescent Lamp (Basic Low - Indoor) | SCE | COM | Electric | COMLighting - Compact Fluorescent Lamp (Basic Low - Indoor) | Indoor CFL Lamp (Screw-In < 25W) - Average Lamp Watts = 16.28, Average Lamp CFL Ratio = 0.357 | Indoor Incandescent Lamp (Screw-In < 25W) - Average Lamp Watts = 58.13W, Average Lamp CFL Ratio = 0.357 | Indoor Incandescent Lamp (Screw-In < 25W) - Average Lamp CFL Ratio = 0.357 | Lighting | InGen | Ltg_ScrewIn | CFL_lamp | CFL_lampBasicLowIndoor | 1 | 0 | 1 | 0.54 | 10 | NA | 1 | Indoor Lamp - Low | Lamps | ASM | ASSEMBLY | New | CZ05 | Santa Maria Area (CZ05) |  |  |  | 1000 sf | 0.22268 | 0.87423 | 1.0969 | Lamps/1000 sf | 38.7174 | 138.2211 | 138.2211 | 0.0068852 | 0.02458 | 0.02458 | 0 | 0 | 0 | 40.0648 | 143.0312 | 143.0312 | 0.0081308 | 0.029027 | 0.029027 | -0.38213 | -1.3642 | -1.3642 | 123 | 4.35 | 4.35 | 4.35 | 1.45 | 0.5 | 3.0888 | 1.2571 | 1.2571 | 5.7541 | 5.7541 | 5.7541 | 0 | 0 | 0 | 1.4285 | 1.0848 | 0 | 0 | [7 empty] | Low (2013) | None | None | None
M-059 | Lighting - Compact Fluorescent Lamp (Basic Low - Indoor) | SCE | COM | Electric | COMLighting - Compact Fluorescent Lamp (Basic Low - Indoor) | Indoor CFL Lamp (Screw-In < 25W) - Average Lamp Watts = 16.28, Average Lamp CFL Ratio = 0.357 | Indoor Incandescent Lamp (Screw-In < 25W) - Average Lamp Watts = 58.13W, Average Lamp CFL Ratio = 0.357 | Indoor Incandescent Lamp (Screw-In < 25W) - Average Lamp CFL Ratio = 0.357 | Lighting | InGen | Ltg_ScrewIn | CFL_lamp | CFL_lampBasicLowIndoor | 1 | 0 | 1 | 0.54 | 10 | NA | 1 | Indoor Lamp - Low | Lamps | ASM | ASSEMBLY | New | CZ06 | Los Angeles Area (CZ06) |  |  |  | 1000 sf | 0.22268 | 0.87423 | 1.0969 | Lamps/1000 sf | 38.7166 | 138.2184 | 138.2184 | 0.0068853 | 0.024581 | 0.024581 | 0 | 0 | 0 | 41.7481 | 149.0409 | 149.0409 | 0.0084338 | 0.030109 | 0.030109 | -0.24409 | -0.87141 | -0.87141 | 123 | 4.35 | 4.35 | 4.35 | 1.45 | 0.5 | 3.0888 | 1.2571 | 1.2571 | 5.7541 | 5.7541 | 5.7541 | 0 | 0 | 0 | 1.4285 | 1.0848 | 0 | 0 | [7 empty] | Low (2013) | None | None | None
M-059 | Lighting - Compact Fluorescent Lamp (Basic Low - Indoor) | SCE | COM | Electric | COMLighting - Compact Fluorescent Lamp (Basic Low - Indoor) | Indoor CFL Lamp (Screw-In < 25W) - Average Lamp Watts = 16.28, Average Lamp CFL Ratio = 0.357 | Indoor Incandescent Lamp (Screw-In < 25W) - Average Lamp Watts = 58.13W, Average Lamp CFL Ratio = 0.357 | Indoor Incandescent Lamp (Screw-In < 25W) - Average Lamp CFL Ratio = 0.357 | Lighting | InGen | Ltg_ScrewIn | CFL_lamp | CFL_lampBasicLowIndoor | 1 | 0 | 1 | 0.54 | 10 | NA | 1 | Indoor Lamp - Low | Lamps | ASM | ASSEMBLY | Existing | CZ06 | Los Angeles Area (CZ06) |  |  |  | 1000 sf | 0.22268 | 0.87423 | 1.0969 | Lamps/1000 sf | 38.7177 | 138.2223 | 138.2223 | 0.0068853 | 0.024581 | 0.024581 | 0 | 0 | 0 | 43.2632 | 154.4496 | 154.4496 | 0.0085853 | 0.03065 | 0.03065 | -0.17844 | -0.63703 | -0.63703 | 123 | 4.35 | 4.35 | 4.35 | 1.45 | 0.5 | 3.0888 | 1.2571 | 1.2571 | 5.7541 | 5.7541 | 5.7541 | 0 | 0 | 0 | 1.4285 | 1.0848 | 0 | 0 | [7 empty] | Low (2013) | None | None | None
M-059 | Lighting - Compact Fluorescent Lamp (Basic Low - Indoor) | SCE | COM | Electric | COMLighting - Compact Fluorescent Lamp (Basic Low - Indoor) | Indoor CFL Lamp (Screw-In < 25W) - Average Lamp Watts = 16.28, Average Lamp CFL Ratio = 0.357 | Indoor Incandescent Lamp (Screw-In < 25W) - Average Lamp Watts = 58.13W, Average Lamp CFL Ratio = 0.357 | Indoor Incandescent Lamp (Screw-In < 25W) - Average Lamp CFL Ratio = 0.357 | Lighting | InGen | Ltg_ScrewIn | CFL_lamp | CFL_lampBasicLowIndoor | 1 | 0 | 1 | 0.54 | 10 | NA | 1 | Indoor Lamp - Low | Lamps | ASM | ASSEMBLY | New | CZ08 | El Toro Area (CZ08) |  |  |  | 1000 sf | 0.22268 | 0.87423 | 1.0969 | Lamps/1000 sf | 38.7182 | 138.224 | 138.224 | 0.0068852 | 0.02458 | 0.02458 | 0 | 0 | 0 | 42.2532 | 150.8438 | 150.8438 | 0.008316 | 0.029688 | 0.029688 | -0.18854 | -0.67309 | -0.67309 | 123 | 4.35 | 4.35 | 4.35 | 1.45 | 0.5 | 3.0888 | 1.2571 | 1.2571 | 5.7541 | 5.7541 | 5.7541 | 0 | 0 | 0 | 1.4285 | 1.0848 | 0 | 0 | [7 empty] | Low (2013) | None | None | None
M-059 | Lighting - Compact Fluorescent Lamp (Basic Low - Indoor) | SCE | COM | Electric | COMLighting - Compact Fluorescent Lamp (Basic Low - Indoor) | Indoor CFL Lamp (Screw-In < 25W) - Average Lamp Watts = 16.28, Average Lamp CFL Ratio = 0.357 | Indoor Incandescent Lamp (Screw-In < 25W) - Average Lamp Watts = 58.13W, Average Lamp CFL Ratio = 0.357 | Indoor Incandescent Lamp (Screw-In < 25W) - Average Lamp CFL Ratio = 0.357 | Lighting | InGen | Ltg_ScrewIn | CFL_lamp | CFL_lampBasicLowIndoor | 1 | 0 | 1 | 0.54 | 10 | NA | 1 | Indoor Lamp - Low | Lamps | ASM | ASSEMBLY | Existing | CZ08 | El Toro Area (CZ08) |  |  |  | 1000 sf | 0.22268 | 0.87423 | 1.0969 | Lamps/1000 sf | 38.7194 | 138.2282 | 138.2282 | 0.0068852 | 0.02458 | 0.02458 | 0 | 0 | 0 | 43.4315 | 155.0506 | 155.0506 | 0.0083496 | 0.029808 | 0.029808 | -0.16177 | -0.57753 | -0.57753 | 123 | 4.35 | 4.35 | 4.35 | 1.45 | 0.5 | 3.0888 | 1.2571 | 1.2571 | 5.7541 | 5.7541 | 5.7541 | 0 | 0 | 0 | 1.4285 | 1.0848 | 0 | 0 | [7 empty] | Low (2013) | None | None | None
M-059 | Lighting - Compact Fluorescent Lamp (Basic Low - Indoor) | SCE | COM | Electric | COMLighting - Compact Fluorescent Lamp (Basic Low - Indoor) | Indoor CFL Lamp (Screw-In < 25W) - Average Lamp Watts = 16.28, Average Lamp CFL Ratio = 0.357 | Indoor Incandescent Lamp (Screw-In < 25W) - Average Lamp Watts = 58.13W, Average Lamp CFL Ratio = 0.357 | Indoor Incandescent Lamp (Screw-In < 25W) - Average Lamp CFL Ratio = 0.357 | Lighting | InGen | Ltg_ScrewIn | CFL_lamp | CFL_lampBasicLowIndoor | 1 | 0 | 1 | 0.54 | 10 | NA | 1 | Indoor Lamp - Low | Lamps | ASM | ASSEMBLY | Existing | CZ09 | Pasadena Area (CZ09) |  |  |  | 1000 sf | 0.22268 | 0.87423 | 1.0969 | Lamps/1000 sf | 38.7196 | 138.2288 | 138.2288 | 0.0068848 | 0.024579 | 0.024579 | 0 | 0 | 0 | 43.0949 | 153.8487 | 153.8487 | 0.0085516 | 0.030529 | 0.030529 | -0.19359 | -0.69112 | -0.69112 | 123 | 4.35 | 4.35 | 4.35 | 1.45 | 0.5 | 3.0888 | 1.2571 | 1.2571 | 5.7541 | 5.7541 | 5.7541 | 0 | 0 | 0 | 1.4285 | 1.0848 | 0 | 0 | [7 empty] | Low (2013) | None | None | None
M-059 | Lighting - Compact Fluorescent Lamp (Basic Low - Indoor) | SCE | COM | Electric | COMLighting - Compact Fluorescent Lamp (Basic Low - Indoor) | Indoor CFL Lamp (Screw-In < 25W) - Average Lamp Watts = 16.28, Average Lamp CFL Ratio = 0.357 | Indoor Incandescent Lamp (Screw-In < 25W) - Average Lamp Watts = 58.13W, Average Lamp CFL Ratio = 0.357 | Indoor Incandescent Lamp (Screw-In < 25W) - Average Lamp CFL Ratio = 0.357 | Lighting | InGen | Ltg_ScrewIn | CFL_lamp | CFL_lampBasicLowIndoor | 1 | 0 | 1 | 0.54 | 10 | NA | 1 | Indoor Lamp - Low | Lamps | ASM | ASSEMBLY | New | CZ09 | Pasadena Area (CZ09) |  |  |  | 1000 sf | 0.22268 | 0.87423 | 1.0969 | Lamps/1000 sf | 38.7182 | 138.224 | 138.224 | 0.0068852 | 0.02458 | 0.02458 | 0 | 0 | 0 | 42.2532 | 150.8438 | 150.8438 | 0.0088041 | 0.031431 | 0.031431 | -0.22726 | -0.81131 | -0.81131 | 123 | 4.35 | 4.35 | 4.35 | 1.45 | 0.5 | 3.0888 | 1.2571 | 1.2571 | 5.7541 | 5.7541 | 5.7541 | 0 | 0 | 0 | 1.4285 | 1.0848 | 0 | 0 | [7 empty] | Low (2013) | None | None | None
M-059 | Lighting - Compact Fluorescent Lamp (Basic Low - Indoor) | SCE | COM | Electric | COMLighting - Compact Fluorescent Lamp (Basic Low - Indoor) | Indoor CFL Lamp (Screw-In < 25W) - Average Lamp Watts = 16.28, Average Lamp CFL Ratio = 0.357 | Indoor Incandescent Lamp (Screw-In < 25W) - Average Lamp Watts = 58.13W, Average Lamp CFL Ratio = 0.357 | Indoor Incandescent Lamp (Screw-In < 25W) - Average Lamp CFL Ratio = 0.357 | Lighting | InGen | Ltg_ScrewIn | CFL_lamp | CFL_lampBasicLowIndoor | 1 | 0 | 1 | 0.54 | 10 | NA | 1 | Indoor Lamp - Low | Lamps | ASM | ASSEMBLY | New | CZ10 | San Bernardino Area (CZ10) |  |  |  | 1000 sf | 0.22268 | 0.87423 | 1.0969 | Lamps/1000 sf | 38.7184 | 138.2245 | 138.2245 | 0.0068849 | 0.024579 | 0.024579 | 0 | 0 | 0 | 41.9165 | 149.6419 | 149.6419 | 0.008518 | 0.030409 | 0.030409 | -0.22389 | -0.79929 | -0.79929 | 123 | 4.35 | 4.35 | 4.35 | 1.45 | 0.5 | 3.0888 | 1.2571 | 1.2571 | 5.7541 | 5.7541 | 5.7541 | 0 | 0 | 0 | 1.4285 | 1.0848 | 0 | 0 | [7 empty] | Low (2013) | None | None | None
M-059 | Lighting - Compact Fluorescent Lamp (Basic Low - Indoor) | SCE | COM | Electric | COMLighting - Compact Fluorescent Lamp (Basic Low - Indoor) | Indoor CFL Lamp (Screw-In < 25W) - Average Lamp Watts = 16.28, Average Lamp CFL Ratio = 0.357 | Indoor Incandescent Lamp (Screw-In < 25W) - Average Lamp Watts = 58.13W, Average Lamp CFL Ratio = 0.357 | Indoor Incandescent Lamp (Screw-In < 25W) - Average Lamp CFL Ratio = 0.357 | Lighting | InGen | Ltg_ScrewIn | CFL_lamp | CFL_lampBasicLowIndoor | 1 | 0 | 1 | 0.54 | 10 | NA | 1 | Indoor Lamp - Low | Lamps | ASM | ASSEMBLY | Existing | CZ10 | San Bernardino Area (CZ10) |  |  |  | 1000 sf | 0.22268 | 0.87423 | 1.0969 | Lamps/1000 sf | 38.7184 | 138.2245 | 138.2245 | 0.006885 | 0.02458 | 0.02458 | 0 | 0 | 0 | 41.9165 | 149.6419 | 149.6419 | 0.0082655 | 0.029508 | 0.029508 | -0.21379 | -0.76323 | -0.76323 | 123 | 4.35 | 4.35 | 4.35 | 1.45 | 0.5 | 3.0888 | 1.2571 | 1.2571 | 5.7541 | 5.7541 | 5.7541 | 0 | 0 | 0 | 1.4285 | 1.0848 | 0 | 0 | [7 empty] | Low (2013) | None | None | None
M-059 | Lighting - Compact Fluorescent Lamp (Basic Low - Indoor) | SCE | COM | Electric | COMLighting - Compact Fluorescent Lamp (Basic Low - Indoor) | Indoor CFL Lamp (Screw-In < 25W) - Average Lamp Watts = 16.28, Average Lamp CFL Ratio = 0.357 | Indoor Incandescent Lamp (Screw-In < 25W) - Average Lamp Watts = 58.13W, Average Lamp CFL Ratio = 0.357 | Indoor Incandescent Lamp (Screw-In < 25W) - Average Lamp CFL Ratio = 0.357 | Lighting | InGen | Ltg_ScrewIn | CFL_lamp | CFL_lampBasicLowIndoor | 1 | 0 | 1 | 0.54 | 10 | NA | 1 | Indoor Lamp - Low | Lamps | ASM | ASSEMBLY | Existing | CZ13 | Fresno Area (CZ13) |  |  |  | 1000 sf | 0.22268 | 0.87423 | 1.0969 | Lamps/1000 sf | 38.7185 | 138.2251 | 138.2251 | 0.0068852 | 0.02458 | 0.02458 | 0 | 0 | 0 | 41.5798 | 148.4399 | 148.4399 | 0.0083496 | 0.029808 | 0.029808 | -0.33331 | -1.1899 | -1.1899 | 123 | 4.35 | 4.35 | 4.35 | 1.45 | 0.5 | 3.0888 | 1.2571 | 1.2571 | 5.7541 | 5.7541 | 5.7541 | 0 | 0 | 0 | 1.4285 | 1.0848 | 0 | 0 | [7 empty] | Low (2013) | None | None | None
M-059 | Lighting - Compact Fluorescent Lamp (Basic Low - Indoor) | SCE | COM | Electric | COMLighting - Compact Fluorescent Lamp (Basic Low - Indoor) | Indoor CFL Lamp (Screw-In < 25W) - Average Lamp Watts = 16.28, Average Lamp CFL Ratio = 0.357 | Indoor Incandescent Lamp (Screw-In < 25W) - Average Lamp Watts = 58.13W, Average Lamp CFL Ratio = 0.357 | Indoor Incandescent Lamp (Screw-In < 25W) - Average Lamp CFL Ratio = 0.357 | Lighting | InGen | Ltg_ScrewIn | CFL_lamp | CFL_lampBasicLowIndoor | 1 | 0 | 1 | 0.54 | 10 | NA | 1 | Indoor Lamp - Low | Lamps | ASM | ASSEMBLY | New | CZ13 | Fresno Area (CZ13) |  |  |  | 1000 sf | 0.22268 | 0.87423 | 1.0969 | Lamps/1000 sf | 38.7168 | 138.2189 | 138.2189 | 0.0068853 | 0.024581 | 0.024581 | 0 | 0 | 0 | 41.4115 | 147.8389 | 147.8389 | 0.0085853 | 0.03065 | 0.03065 | -0.35351 | -1.262 | -1.262 | 123 | 4.35 | 4.35 | 4.35 | 1.45 | 0.5 | 3.0888 | 1.2571 | 1.2571 | 5.7541 | 5.7541 | 5.7541 | 0 | 0 | 0 | 1.4285 | 1.0848 | 0 | 0 | [7 empty] | Low (2013) | None | None | None
M-059 | Lighting - Compact Fluorescent Lamp (Basic Low - Indoor) | SCE | COM | Electric | COMLighting - Compact Fluorescent Lamp (Basic Low - Indoor) | Indoor CFL Lamp (Screw-In < 25W) - Average Lamp Watts = 16.28, Average Lamp CFL Ratio = 0.357 | Indoor Incandescent Lamp (Screw-In < 25W) - Average Lamp Watts = 58.13W, Average Lamp CFL Ratio = 0.357 | Indoor Incandescent Lamp (Screw-In < 25W) - Average Lamp CFL Ratio = 0.357 | Lighting | InGen | Ltg_ScrewIn | CFL_lamp | CFL_lampBasicLowIndoor | 1 | 0 | 1 | 0.54 | 10 | NA | 1 | Indoor Lamp - Low | Lamps | ASM | ASSEMBLY | Existing | CZ14 | China Lake Area (CZ14) |  |  |  | 1000 sf | 0.22268 | 0.87423 | 1.0969 | Lamps/1000 sf | 38.7168 | 138.2189 | 138.2189 | 0.0068849 | 0.024579 | 0.024579 | 0 | 0 | 0 | 41.4115 | 147.8389 | 147.8389 | 0.0078109 | 0.027885 | 0.027885 | -0.32995 | -1.1779 | -1.1779 | 123 | 4.35 | 4.35 | 4.35 | 1.45 | 0.5 | 3.0888 | 1.2571 | 1.2571 | 5.7541 | 5.7541 | 5.7541 | 0 | 0 | 0 | 1.4285 | 1.0848 | 0 | 0 | [7 empty] | Low (2013) | None | None | None
M-059 | Lighting - Compact Fluorescent Lamp (Basic Low - Indoor) | SCE | COM | Electric | COMLighting - Compact Fluorescent Lamp (Basic Low - Indoor) | Indoor CFL Lamp (Screw-In < 25W) - Average Lamp Watts = 16.28, Average Lamp CFL Ratio = 0.357 | Indoor Incandescent Lamp (Screw-In < 25W) - Average Lamp Watts = 58.13W, Average Lamp CFL Ratio = 0.357 | Indoor Incandescent Lamp (Screw-In < 25W) - Average Lamp CFL Ratio = 0.357 | Lighting | InGen | Ltg_ScrewIn | CFL_lamp | CFL_lampBasicLowIndoor | 1 | 0 | 1 | 0.54 | 10 | NA | 1 | Indoor Lamp - Low | Lamps | ASM | ASSEMBLY | New | CZ14 | China Lake Area (CZ14) |  |  |  | 1000 sf | 0.22268 | 0.87423 | 1.0969 | Lamps/1000 sf | 38.7169 | 138.2194 | 138.2194 | 0.0068849 | 0.024579 | 0.024579 | 0 | 0 | 0 | 41.0748 | 146.637 | 146.637 | 0.0081813 | 0.029207 | 0.029207 | -0.34846 | -1.244 | -1.244 | 123 | 4.35 | 4.35 | 4.35 | 1.45 | 0.5 | 3.0888 | 1.2571 | 1.2571 | 5.7541 | 5.7541 | 5.7541 | 0 | 0 | 0 | 1.4285 | 1.0848 | 0 | 0 | [7 empty] | Low (2013) | None | None | None
M-059 | Lighting - Compact Fluorescent Lamp (Basic Low - Indoor) | SCE | COM | Electric | COMLighting - Compact Fluorescent Lamp (Basic Low - Indoor) | Indoor CFL Lamp (Screw-In < 25W) - Average Lamp Watts = 16.28, Average Lamp CFL Ratio = 0.357 | Indoor Incandescent Lamp (Screw-In < 25W) - Average Lamp Watts = 58.13W, Average Lamp CFL Ratio = 0.357 | Indoor Incandescent Lamp (Screw-In < 25W) - Average Lamp CFL Ratio = 0.357 | Lighting | InGen | Ltg_ScrewIn | CFL_lamp | CFL_lampBasicLowIndoor | 1 | 0 | 1 | 0.54 | 10 | NA | 1 | Indoor Lamp - Low | Lamps | ASM | ASSEMBLY | New | CZ15 | Blythe Area (CZ15) |  |  |  | 1000 sf | 0.22268 | 0.87423 | 1.0969 | Lamps/1000 sf | 38.7165 | 138.2179 | 138.2179 | 0.0068853 | 0.024581 | 0.024581 | 0 | 0 | 0 | 46.2933 | 165.2671 | 165.2671 | 0.0085853 | 0.03065 | 0.03065 | -0.10757 | -0.38402 | -0.38402 | 123 | 4.35 | 4.35 | 4.35 | 1.45 | 0.5 | 3.0888 | 1.2571 | 1.2571 | 5.7541 | 5.7541 | 5.7541 | 0 | 0 | 0 | 1.4285 | 1.0848 | 0 | 0 | [7 empty] | Low (2013) | None | None | None
M-059 | Lighting - Compact Fluorescent Lamp (Basic Low - Indoor) | SCE | COM | Electric | COMLighting - Compact Fluorescent Lamp (Basic Low - Indoor) | Indoor CFL Lamp (Screw-In < 25W) - Average Lamp Watts = 16.28, Average Lamp CFL Ratio = 0.357 | Indoor Incandescent Lamp (Screw-In < 25W) - Average Lamp Watts = 58.13W, Average Lamp CFL Ratio = 0.357 | Indoor Incandescent Lamp (Screw-In < 25W) - Average Lamp CFL Ratio = 0.357 | Lighting | InGen | Ltg_ScrewIn | CFL_lamp | CFL_lampBasicLowIndoor | 1 | 0 | 1 | 0.54 | 10 | NA | 1 | Indoor Lamp - Low | Lamps | ASM | ASSEMBLY | Existing | CZ15 | Blythe Area (CZ15) |  |  |  | 1000 sf | 0.22268 | 0.87423 | 1.0969 | Lamps/1000 sf | 38.7176 | 138.2219 | 138.2219 | 0.0068854 | 0.024581 | 0.024581 | 0 | 0 | 0 | 47.4717 | 169.4739 | 169.4739 | 0.0080635 | 0.028787 | 0.028787 | -0.094438 | -0.33714 | -0.33714 | 123 | 4.35 | 4.35 | 4.35 | 1.45 | 0.5 | 3.0888 | 1.2571 | 1.2571 | 5.7541 | 5.7541 | 5.7541 | 0 | 0 | 0 | 1.4285 | 1.0848 | 0 | 0 | [7 empty] | Low (2013) | None | None | None
M-059 | Lighting - Compact Fluorescent Lamp (Basic Low - Indoor) | SCE | COM | Electric | COMLighting - Compact Fluorescent Lamp (Basic Low - Indoor) | Indoor CFL Lamp (Screw-In < 25W) - Average Lamp Watts = 16.28, Average Lamp CFL Ratio = 0.357 | Indoor Incandescent Lamp (Screw-In < 25W) - Average Lamp Watts = 58.13W, Average Lamp CFL Ratio = 0.357 | Indoor Incandescent Lamp (Screw-In < 25W) - Average Lamp CFL Ratio = 0.357 | Lighting | InGen | Ltg_ScrewIn | CFL_lamp | CFL_lampBasicLowIndoor | 1 | 0 | 1 | 0.54 | 10 | NA | 1 | Indoor Lamp - Low | Lamps | ASM | ASSEMBLY | Existing | CZ16 | Mount Shasta Area (CZ16) |  |  |  | 1000 sf | 0.22268 | 0.87423 | 1.0969 | Lamps/1000 sf | 38.7179 | 138.2229 | 138.2229 | 0.0068851 | 0.02458 | 0.02458 | 0 | 0 | 0 | 38.213 | 136.4205 | 136.4205 | 0.0081981 | 0.029267 | 0.029267 | -0.51849 | -1.851 | -1.851 | 123 | 4.35 | 4.35 | 4.35 | 1.45 | 0.5 | 3.0888 | 1.2571 | 1.2571 | 5.7541 | 5.7541 | 5.7541 | 0 | 0 | 0 | 1.4285 | 1.0848 | 0 | 0 | [7 empty] | Low (2013) | None | None | None
M-059 | Lighting - Compact Fluorescent Lamp (Basic Low - Indoor) | SCE | COM | Electric | COMLighting - Compact Fluorescent Lamp (Basic Low - Indoor) | Indoor CFL Lamp (Screw-In < 25W) - Average Lamp Watts = 16.28, Average Lamp CFL Ratio = 0.357 | Indoor Incandescent Lamp (Screw-In < 25W) - Average Lamp Watts = 58.13W, Average Lamp CFL Ratio = 0.357 | Indoor Incandescent Lamp (Screw-In < 25W) - Average Lamp CFL Ratio = 0.357 | Lighting | InGen | Ltg_ScrewIn | CFL_lamp | CFL_lampBasicLowIndoor | 1 | 0 | 1 | 0.54 | 10 | NA | 1 | Indoor Lamp - Low | Lamps | ASM | ASSEMBLY | New | CZ16 | Mount Shasta Area (CZ16) |  |  |  | 1000 sf | 0.22268 | 0.87423 | 1.0969 | Lamps/1000 sf | 38.7182 | 138.224 | 138.224 | 0.0068848 | 0.024579 | 0.024579 | 0 | 0 | 0 | 38.3814 | 137.0215 | 137.0215 | 0.008215 | 0.029327 | 0.029327 | -0.51512 | -1.839 | -1.839 | 123 | 4.35 | 4.35 | 4.35 | 1.45 | 0.5 | 3.0888 | 1.2571 | 1.2571 | 5.7541 | 5.7541 | 5.7541 | 0 | 0 | 0 | 1.4285 | 1.0848 | 0 | 0 | [7 empty] | Low (2013) | None | None | None
M-059 | Lighting - Compact Fluorescent Lamp (Basic Low - Indoor) | SDGE | COM | Electric | COMLighting - Compact Fluorescent Lamp (Basic Low - Indoor) | Indoor CFL Lamp (Screw-In < 25W) - Average Lamp Watts = 16.28, Average Lamp CFL Ratio = 0.357 | Indoor Incandescent Lamp (Screw-In < 25W) - Average Lamp Watts = 58.13W, Average Lamp CFL Ratio = 0.357 | Indoor Incandescent Lamp (Screw-In < 25W) - Average Lamp CFL Ratio = 0.357 | Lighting | InGen | Ltg_ScrewIn | CFL_lamp | CFL_lampBasicLowIndoor | 1 | 0 | 1 | 0.54 | 10 | NA | 1 | Indoor Lamp - Low | Lamps | ASM | ASSEMBLY | Existing | CZ06 | Los Angeles Area (CZ06) |  |  |  | 1000 sf | 0.59721 | 0.76355 | 1.3608 | Lamps/1000 sf | 37.6906 | 134.5555 | 134.5555 | 0.0067024 | 0.023928 | 0.023928 | 0 | 0 | 0 | 41.2976 | 147.4325 | 147.4325 | 0.0083251 | 0.029721 | 0.029721 | -0.19666 | -0.70206 | -0.70206 | 123 | 4.35 | 4.35 | 4.35 | 1.45 | 0.5 | 3.0888 | 1.2571 | 1.2571 | 5.7541 | 5.7541 | 5.7541 | 0 | 0 | 0 | 1.4289 | 1.0797 | 0 | 0 | [7 empty] | Low (2013) | None | None | None
M-059 | Lighting - Compact Fluorescent Lamp (Basic Low - Indoor) | PGE | COM | Electric | COMLighting - Compact Fluorescent Lamp (Basic Low - Indoor) | Indoor CFL Lamp (Screw-In < 25W) - Average Lamp Watts = 16.28, Average Lamp CFL Ratio = 0.357 | Indoor Incandescent Lamp (Screw-In < 25W) - Average Lamp Watts = 58.13W, Average Lamp CFL Ratio = 0.357 | Indoor Incandescent Lamp (Screw-In < 25W) - Average Lamp CFL Ratio = 0.357 | Lighting | InGen | Ltg_ScrewIn | CFL_lamp | CFL_lampBasicLowIndoor | 1 | 0 | 1 | 0.54 | 10 | NA | 1 | Indoor Lamp - Low | Lamps | EPR | EDUCATION - PRIMARY SCHOOL | New | CZ11 | Red Bluff Area (CZ11) |  |  |  | 1000 sf | 0.033055 | 0.22643 | 0.25948 | Lamps/1000 sf | 35.1999 | 125.6637 | 125.6637 | 0.00031428 | 0.001122 | 0.001122 | 0 | 0 | 0 | 37.7132 | 134.6361 | 134.6361 | 0.00031428 | 0.001122 | 0.001122 | -0.4227 | -1.509 | -1.509 | 123 | 4.35 | 4.35 | 4.35 | 1.45 | 0.5 | 3.0888 | 1.2571 | 1.2571 | 5.7541 | 5.7541 | 5.7541 | 0 | 0 | 0 | 1.5111 | 1.1367 | 0 | 0 | [7 empty] | Low (2013) | None | None | None
M-059 | Lighting - Compact Fluorescent Lamp (Basic Low - Indoor) | PGE | COM | Electric | COMLighting - Compact Fluorescent Lamp (Basic Low - Indoor) | Indoor CFL Lamp (Screw-In < 25W) - Average Lamp Watts = 16.28, Average Lamp CFL Ratio = 0.357 | Indoor Incandescent Lamp (Screw-In < 25W) - Average Lamp Watts = 58.13W, Average Lamp CFL Ratio = 0.357 | Indoor Incandescent Lamp (Screw-In < 25W) - Average Lamp CFL Ratio = 0.357 | Lighting | InGen | Ltg_ScrewIn | CFL_lamp | CFL_lampBasicLowIndoor | 1 | 0 | 1 | 0.54 | 10 | NA | 1 | Indoor Lamp - Low | Lamps | EPR | EDUCATION - PRIMARY SCHOOL | Existing | CZ13 | Fresno Area (CZ13) |  |  |  | 1000 sf | 0.033055 | 0.22643 | 0.25948 | Lamps/1000 sf | 35.1999 | 125.6637 | 125.6637 | 0.00031428 | 0.001122 | 0.001122 | 0 | 0 | 0 | 37.7132 | 134.6361 | 134.6361 | 0.00031428 | 0.001122 | 0.001122 | -0.31428 | -1.122 | -1.122 | 123 | 4.35 | 4.35 | 4.35 | 1.45 | 0.5 | 3.0888 | 1.2571 | 1.2571 | 5.7541 | 5.7541 | 5.7541 | 0 | 0 | 0 | 1.5111 | 1.1367 | 0 | 0 | [7 empty] | Low (2013) | None | None | None
M-059 | Lighting - Compact Fluorescent Lamp (Basic Low - Indoor) | PGE | COM | Electric | COMLighting - Compact Fluorescent Lamp (Basic Low - Indoor) | Indoor CFL Lamp (Screw-In < 25W) - Average Lamp Watts = 16.28, Average Lamp CFL Ratio = 0.357 | Indoor Incandescent Lamp (Screw-In < 25W) - Average Lamp Watts = 58.13W, Average Lamp CFL Ratio = 0.357 | Indoor Incandescent Lamp (Screw-In < 25W) - Average Lamp CFL Ratio = 0.357 | Lighting | InGen | Ltg_ScrewIn | CFL_lamp | CFL_lampBasicLowIndoor | 1 | 0 | 1 | 0.54 | 10 | NA | 1 | Indoor Lamp - Low | Lamps | EPR | EDUCATION - PRIMARY SCHOOL | New | CZ13 | Fresno Area (CZ13) |  |  |  | 1000 sf | 0.033055 | 0.22643 | 0.25948 | Lamps/1000 sf | 35.1976 | 125.6554 | 125.6554 | 0.00031428 | 0.001122 | 0.001122 | 0 | 0 | 0 | 38.0275 | 135.7581 | 135.7581 | 0.00031428 | 0.001122 | 0.001122 | -0.38656 | -1.38 | -1.38 | 123 | 4.35 | 4.35 | 4.35 | 1.45 | 0.5 | 3.0888 | 1.2571 | 1.2571 | 5.7541 | 5.7541 | 5.7541 | 0 | 0 | 0 | 1.5111 | 1.1367 | 0 | 0 | [7 empty] | Low (2013) | None | None | None
M-059 | Lighting - Compact Fluorescent Lamp (Basic Low - Indoor) | PGE | COM | Electric | COMLighting - Compact Fluorescent Lamp (Basic Low - Indoor) | Indoor CFL Lamp (Screw-In < 25W) - Average Lamp Watts = 16.28, Average Lamp CFL Ratio = 0.357 | Indoor Incandescent Lamp (Screw-In < 25W) - Average Lamp Watts = 58.13W, Average Lamp CFL Ratio = 0.357 | Indoor Incandescent Lamp (Screw-In < 25W) - Average Lamp CFL Ratio = 0.357 | Lighting | InGen | Ltg_ScrewIn | CFL_lamp | CFL_lampBasicLowIndoor | 1 | 0 | 1 | 0.54 | 10 | NA | 1 | Indoor Lamp - Low | Lamps | EPR | EDUCATION - PRIMARY SCHOOL | Existing | CZ16 | Mount Shasta Area (CZ16) |  |  |  | 1000 sf | 0.033055 | 0.22643 | 0.25948 | Lamps/1000 sf | 35.199 | 125.6604 | 125.6604 | 0.00031428 | 0.001122 | 0.001122 | 0 | 0 | 0 | 34.099 | 121.7335 | 121.7335 | 0.00031428 | 0.001122 | 0.001122 | -0.62698 | -2.2383 | -2.2383 | 123 | 4.35 | 4.35 | 4.35 | 1.45 | 0.5 | 3.0888 | 1.2571 | 1.2571 | 5.7541 | 5.7541 | 5.7541 | 0 | 0 | 0 | 1.5111 | 1.1367 | 0 | 0 | [7 empty] | Low (2013) | None | None | None
M-059 | Lighting - Compact Fluorescent Lamp (Basic Low - Indoor) | PGE | COM | Electric | COMLighting - Compact Fluorescent Lamp (Basic Low - Indoor) | Indoor CFL Lamp (Screw-In < 25W) - Average Lamp Watts = 16.28, Average Lamp CFL Ratio = 0.357 | Indoor Incandescent Lamp (Screw-In < 25W) - Average Lamp Watts = 58.13W, Average Lamp CFL Ratio = 0.357 | Indoor Incandescent Lamp (Screw-In < 25W) - Average Lamp CFL Ratio = 0.357 | Lighting | InGen | Ltg_ScrewIn | CFL_lamp | CFL_lampBasicLowIndoor | 1 | 0 | 1 | 0.54 | 10 | NA | 1 | Indoor Lamp - Low | Lamps | EPR | EDUCATION - PRIMARY SCHOOL | New | CZ16 | Mount Shasta Area (CZ16) |  |  |  | 1000 sf | 0.033055 | 0.22643 | 0.25948 | Lamps/1000 sf | 35.1988 | 125.6598 | 125.6598 | 0.00031428 | 0.001122 | 0.001122 | 0 | 0 | 0 | 35.0418 | 125.0994 | 125.0994 | 0.00031428 | 0.001122 | 0.001122 | -0.55313 | -1.9747 | -1.9747 | 123 | 4.35 | 4.35 | 4.35 | 1.45 | 0.5 | 3.0888 | 1.2571 | 1.2571 | 5.7541 | 5.7541 | 5.7541 | 0 | 0 | 0 | 1.5111 | 1.1367 | 0 | 0 | [7 empty] | Low (2013) | None | None | None
M-059 | Lighting - Compact Fluorescent Lamp (Basic Low - Indoor) | SCE | COM | Electric | COMLighting - Compact Fluorescent Lamp (Basic Low - Indoor) | Indoor CFL Lamp (Screw-In < 25W) - Average Lamp Watts = 16.28, Average Lamp CFL Ratio = 0.357 | Indoor Incandescent Lamp (Screw-In < 25W) - Average Lamp Watts = 58.13W, Average Lamp CFL Ratio = 0.357 | Indoor Incandescent Lamp (Screw-In < 25W) - Average Lamp CFL Ratio = 0.357 | Lighting | InGen | Ltg_ScrewIn | CFL_lamp | CFL_lampBasicLowIndoor | 1 | 0 | 1 | 0.54 | 10 | NA | 1 | Indoor Lamp - Low | Lamps | EPR | EDUCATION - PRIMARY SCHOOL | Existing | CZ05 | Santa Maria Area (CZ05) |  |  |  | 1000 sf | 0.10852 | 0.11049 | 0.21902 | Lamps/1000 sf | 37.7087 | 134.6202 | 134.6202 | 0.010605 | 0.03786 | 0.03786 | 0 | 0 | 0 | 40.9064 | 146.036 | 146.036 | 0.013433 | 0.047958 | 0.047958 | -0.34173 | -1.22 | -1.22 | 123 | 4.35 | 4.35 | 4.35 | 1.45 | 0.5 | 3.0888 | 1.2571 | 1.2571 | 5.7541 | 5.7541 | 5.7541 | 0 | 0 | 0 | 1.4285 | 1.0848 | 0 | 0 | [7 empty] | Low (2013) | None | None | None
M-059 | Lighting - Compact Fluorescent Lamp (Basic Low - Indoor) | SCE | COM | Electric | COMLighting - Compact Fluorescent Lamp (Basic Low - Indoor) | Indoor CFL Lamp (Screw-In < 25W) - Average Lamp Watts = 16.28, Average Lamp CFL Ratio = 0.357 | Indoor Incandescent Lamp (Screw-In < 25W) - Average Lamp Watts = 58.13W, Average Lamp CFL Ratio = 0.357 | Indoor Incandescent Lamp (Screw-In < 25W) - Average Lamp CFL Ratio = 0.357 | Lighting | InGen | Ltg_ScrewIn | CFL_lamp | CFL_lampBasicLowIndoor | 1 | 0 | 1 | 0.54 | 10 | NA | 1 | Indoor Lamp - Low | Lamps | EPR | EDUCATION - PRIMARY SCHOOL | New | CZ05 | Santa Maria Area (CZ05) |  |  |  | 1000 sf | 0.10852 | 0.11049 | 0.21902 | Lamps/1000 sf | 37.7096 | 134.6231 | 134.6231 | 0.010605 | 0.037861 | 0.037861 | 0 | 0 | 0 | 39.3914 | 140.6273 | 140.6273 | 0.013669 | 0.048799 | 0.048799 | -0.37371 | -1.3342 | -1.3342 | 123 | 4.35 | 4.35 | 4.35 | 1.45 | 0.5 | 3.0888 | 1.2571 | 1.2571 | 5.7541 | 5.7541 | 5.7541 | 0 | 0 | 0 | 1.4285 | 1.0848 | 0 | 0 | [7 empty] | Low (2013) | None | None | None
M-059 | Lighting - Compact Fluorescent Lamp (Basic Low - Indoor) | SCE | COM | Electric | COMLighting - Compact Fluorescent Lamp (Basic Low - Indoor) | Indoor CFL Lamp (Screw-In < 25W) - Average Lamp Watts = 16.28, Average Lamp CFL Ratio = 0.357 | Indoor Incandescent Lamp (Screw-In < 25W) - Average Lamp Watts = 58.13W, Average Lamp CFL Ratio = 0.357 | Indoor Incandescent Lamp (Screw-In < 25W) - Average Lamp CFL Ratio = 0.357 | Lighting | InGen | Ltg_ScrewIn | CFL_lamp | CFL_lampBasicLowIndoor | 1 | 0 | 1 | 0.54 | 10 | NA | 1 | Indoor Lamp - Low | Lamps | EPR | EDUCATION - PRIMARY SCHOOL | New | CZ06 | Los Angeles Area (CZ06) |  |  |  | 1000 sf | 0.10852 | 0.11049 | 0.21902 | Lamps/1000 sf | 37.7073 | 134.615 | 134.615 | 0.010606 | 0.037862 | 0.037862 | 0 | 0 | 0 | 41.5798 | 148.4399 | 148.4399 | 0.014275 | 0.050962 | 0.050962 | -0.23736 | -0.84737 | -0.84737 | 123 | 4.35 | 4.35 | 4.35 | 1.45 | 0.5 | 3.0888 | 1.2571 | 1.2571 | 5.7541 | 5.7541 | 5.7541 | 0 | 0 | 0 | 1.4285 | 1.0848 | 0 | 0 | [7 empty] | Low (2013) | None | None | None
M-059 | Lighting - Compact Fluorescent Lamp (Basic Low - Indoor) | SCE | COM | Electric | COMLighting - Compact Fluorescent Lamp (Basic Low - Indoor) | Indoor CFL Lamp (Screw-In < 25W) - Average Lamp Watts = 16.28, Average Lamp CFL Ratio = 0.357 | Indoor Incandescent Lamp (Screw-In < 25W) - Average Lamp Watts = 58.13W, Average Lamp CFL Ratio = 0.357 | Indoor Incandescent Lamp (Screw-In < 25W) - Average Lamp CFL Ratio = 0.357 | Lighting | InGen | Ltg_ScrewIn | CFL_lamp | CFL_lampBasicLowIndoor | 1 | 0 | 1 | 0.54 | 10 | NA | 1 | Indoor Lamp - Low | Lamps | EPR | EDUCATION - PRIMARY SCHOOL | Existing | CZ09 | Pasadena Area (CZ09) |  |  |  | 1000 sf | 0.10852 | 0.11049 | 0.21902 | Lamps/1000 sf | 37.7075 | 134.6159 | 134.6159 | 0.010605 | 0.03786 | 0.03786 | 0 | 0 | 0 | 43.4315 | 155.0506 | 155.0506 | 0.013821 | 0.04934 | 0.04934 | -0.17507 | -0.62501 | -0.62501 | 123 | 4.35 | 4.35 | 4.35 | 1.45 | 0.5 | 3.0888 | 1.2571 | 1.2571 | 5.7541 | 5.7541 | 5.7541 | 0 | 0 | 0 | 1.4285 | 1.0848 | 0 | 0 | [7 empty] | Low (2013) | None | None | None
M-059 | Lighting - Compact Fluorescent Lamp (Basic Low - Indoor) | SCE | COM | Electric | COMLighting - Compact Fluorescent Lamp (Basic Low - Indoor) | Indoor CFL Lamp (Screw-In < 25W) - Average Lamp Watts = 16.28, Average Lamp CFL Ratio = 0.357 | Indoor Incandescent Lamp (Screw-In < 25W) - Average Lamp Watts = 58.13W, Average Lamp CFL Ratio = 0.357 | Indoor Incandescent Lamp (Screw-In < 25W) - Average Lamp CFL Ratio = 0.357 | Lighting | InGen | Ltg_ScrewIn | CFL_lamp | CFL_lampBasicLowIndoor | 1 | 0 | 1 | 0.54 | 10 | NA | 1 | Indoor Lamp - Low | Lamps | EPR | EDUCATION - PRIMARY SCHOOL | New | CZ09 | Pasadena Area (CZ09) |  |  |  | 1000 sf | 0.10852 | 0.11049 | 0.21902 | Lamps/1000 sf | 37.7082 | 134.6184 | 134.6184 | 0.010605 | 0.037861 | 0.037861 | 0 | 0 | 0 | 41.9165 | 149.6419 | 149.6419 | 0.014982 | 0.053486 | 0.053486 | -0.23062 | -0.82333 | -0.82333 | 123 | 4.35 | 4.35 | 4.35 | 1.45 | 0.5 | 3.0888 | 1.2571 | 1.2571 | 5.7541 | 5.7541 | 5.7541 | 0 | 0 | 0 | 1.4285 | 1.0848 | 0 | 0 | [7 empty] | Low (2013) | None | None | None
M-059 | Lighting - Compact Fluorescent Lamp (Basic Low - Indoor) | SCE | COM | Electric | COMLighting - Compact Fluorescent Lamp (Basic Low - Indoor) | Indoor CFL Lamp (Screw-In < 25W) - Average Lamp Watts = 16.28, Average Lamp CFL Ratio = 0.357 | Indoor Incandescent Lamp (Screw-In < 25W) - Average Lamp Watts = 58.13W, Average Lamp CFL Ratio = 0.357 | Indoor Incandescent Lamp (Screw-In < 25W) - Average Lamp CFL Ratio = 0.357 | Lighting | InGen | Ltg_ScrewIn | CFL_lamp | CFL_lampBasicLowIndoor | 1 | 0 | 1 | 0.54 | 10 | NA | 1 | Indoor Lamp - Low | Lamps | EPR | EDUCATION - PRIMARY SCHOOL | New | CZ10 | San Bernardino Area (CZ10) |  |  |  | 1000 sf | 0.10852 | 0.11049 | 0.21902 | Lamps/1000 sf | 37.7092 | 134.6219 | 134.6219 | 0.010606 | 0.037862 | 0.037862 | 0 | 0 | 0 | 42.2532 | 150.8438 | 150.8438 | 0.015218 | 0.054328 | 0.054328 | -0.24409 | -0.87141 | -0.87141 | 123 | 4.35 | 4.35 | 4.35 | 1.45 | 0.5 | 3.0888 | 1.2571 | 1.2571 | 5.7541 | 5.7541 | 5.7541 | 0 | 0 | 0 | 1.4285 | 1.0848 | 0 | 0 | [7 empty] | Low (2013) | None | None | None
M-059 | Lighting - Compact Fluorescent Lamp (Basic Low - Indoor) | SCE | COM | Electric | COMLighting - Compact Fluorescent Lamp (Basic Low - Indoor) | Indoor CFL Lamp (Screw-In < 25W) - Average Lamp Watts = 16.28, Average Lamp CFL Ratio = 0.357 | Indoor Incandescent Lamp (Screw-In < 25W) - Average Lamp Watts = 58.13W, Average Lamp CFL Ratio = 0.357 | Indoor Incandescent Lamp (Screw-In < 25W) - Average Lamp CFL Ratio = 0.357 | Lighting | InGen | Ltg_ScrewIn | CFL_lamp | CFL_lampBasicLowIndoor | 1 | 0 | 1 | 0.54 | 10 | NA | 1 | Indoor Lamp - Low | Lamps | EPR | EDUCATION - PRIMARY SCHOOL | Existing | CZ10 | San Bernardino Area (CZ10) |  |  |  | 1000 sf | 0.10852 | 0.11049 | 0.21902 | Lamps/1000 sf | 37.7092 | 134.6219 | 134.6219 | 0.010606 | 0.037862 | 0.037862 | 0 | 0 | 0 | 42.2532 | 150.8438 | 150.8438 | 0.013501 | 0.048198 | 0.048198 | -0.19191 | -0.68511 | -0.68511 | 123 | 4.35 | 4.35 | 4.35 | 1.45 | 0.5 | 3.0888 | 1.2571 | 1.2571 | 5.7541 | 5.7541 | 5.7541 | 0 | 0 | 0 | 1.4285 | 1.0848 | 0 | 0 | [7 empty] | Low (2013) | None | None | None
M-059 | Lighting - Compact Fluorescent Lamp (Basic Low - Indoor) | SCE | COM | Electric | COMLighting - Compact Fluorescent Lamp (Basic Low - Indoor) | Indoor CFL Lamp (Screw-In < 25W) - Average Lamp Watts = 16.28, Average Lamp CFL Ratio = 0.357 | Indoor Incandescent Lamp (Screw-In < 25W) - Average Lamp Watts = 58.13W, Average Lamp CFL Ratio = 0.357 | Indoor Incandescent Lamp (Screw-In < 25W) - Average Lamp CFL Ratio = 0.357 | Lighting | InGen | Ltg_ScrewIn | CFL_lamp | CFL_lampBasicLowIndoor | 1 | 0 | 1 | 0.54 | 10 | NA | 1 | Indoor Lamp - Low | Lamps | EPR | EDUCATION - PRIMARY SCHOOL | Existing | CZ13 | Fresno Area (CZ13) |  |  |  | 1000 sf | 0.10852 | 0.11049 | 0.21902 | Lamps/1000 sf | 37.7063 | 134.6114 | 134.6114 | 0.00033668 | 0.0012019 | 0.0012019 | 0 | 0 | 0 | 41.2431 | 147.238 | 147.238 | 0.00033668 | 0.0012019 | 0.0012019 | -0.31311 | -1.1178 | -1.1178 | 123 | 4.35 | 4.35 | 4.35 | 1.45 | 0.5 | 3.0888 | 1.2571 | 1.2571 | 5.7541 | 5.7541 | 5.7541 | 0 | 0 | 0 | 1.4285 | 1.0848 | 0 | 0 | [7 empty] | Low (2013) | None | None | None
M-059 | Lighting - Compact Fluorescent Lamp (Basic Low - Indoor) | SCE | COM | Electric | COMLighting - Compact Fluorescent Lamp (Basic Low - Indoor) | Indoor CFL Lamp (Screw-In < 25W) - Average Lamp Watts = 16.28, Average Lamp CFL Ratio = 0.357 | Indoor Incandescent Lamp (Screw-In < 25W) - Average Lamp Watts = 58.13W, Average Lamp CFL Ratio = 0.357 | Indoor Incandescent Lamp (Screw-In < 25W) - Average Lamp CFL Ratio = 0.357 | Lighting | InGen | Ltg_ScrewIn | CFL_lamp | CFL_lampBasicLowIndoor | 1 | 0 | 1 | 0.54 | 10 | NA | 1 | Indoor Lamp - Low | Lamps | EPR | EDUCATION - PRIMARY SCHOOL | New | CZ13 | Fresno Area (CZ13) |  |  |  | 1000 sf | 0.10852 | 0.11049 | 0.21902 | Lamps/1000 sf | 37.7063 | 134.6114 | 134.6114 | 0.00033668 | 0.0012019 | 0.0012019 | 0 | 0 | 0 | 41.2431 | 147.238 | 147.238 | 0.00033668 | 0.0012019 | 0.0012019 | -0.38381 | -1.3702 | -1.3702 | 123 | 4.35 | 4.35 | 4.35 | 1.45 | 0.5 | 3.0888 | 1.2571 | 1.2571 | 5.7541 | 5.7541 | 5.7541 | 0 | 0 | 0 | 1.4285 | 1.0848 | 0 | 0 | [7 empty] | Low (2013) | None | None | None
M-059 | Lighting - Compact Fluorescent Lamp (Basic Low - Indoor) | SCE | COM | Electric | COMLighting - Compact Fluorescent Lamp (Basic Low - Indoor) | Indoor CFL Lamp (Screw-In < 25W) - Average Lamp Watts = 16.28, Average Lamp CFL Ratio = 0.357 | Indoor Incandescent Lamp (Screw-In < 25W) - Average Lamp Watts = 58.13W, Average Lamp CFL Ratio = 0.357 | Indoor Incandescent Lamp (Screw-In < 25W) - Average Lamp CFL Ratio = 0.357 | Lighting | InGen | Ltg_ScrewIn | CFL_lamp | CFL_lampBasicLowIndoor | 1 | 0 | 1 | 0.54 | 10 | NA | 1 | Indoor Lamp - Low | Lamps | EPR | EDUCATION - PRIMARY SCHOOL | Existing | CZ14 | China Lake Area (CZ14) |  |  |  | 1000 sf | 0.10852 | 0.11049 | 0.21902 | Lamps/1000 sf | 37.7087 | 134.6202 | 134.6202 | 0.010605 | 0.03786 | 0.03786 | 0 | 0 | 0 | 40.9064 | 146.036 | 146.036 | 0.013568 | 0.048438 | 0.048438 | -0.31143 | -1.1118 | -1.1118 | 123 | 4.35 | 4.35 | 4.35 | 1.45 | 0.5 | 3.0888 | 1.2571 | 1.2571 | 5.7541 | 5.7541 | 5.7541 | 0 | 0 | 0 | 1.4285 | 1.0848 | 0 | 0 | [7 empty] | Low (2013) | None | None | None
M-059 | Lighting - Compact Fluorescent Lamp (Basic Low - Indoor) | SCE | COM | Electric | COMLighting - Compact Fluorescent Lamp (Basic Low - Indoor) | Indoor CFL Lamp (Screw-In < 25W) - Average Lamp Watts = 16.28, Average Lamp CFL Ratio = 0.357 | Indoor Incandescent Lamp (Screw-In < 25W) - Average Lamp Watts = 58.13W, Average Lamp CFL Ratio = 0.357 | Indoor Incandescent Lamp (Screw-In < 25W) - Average Lamp CFL Ratio = 0.357 | Lighting | InGen | Ltg_ScrewIn | CFL_lamp | CFL_lampBasicLowIndoor | 1 | 0 | 1 | 0.54 | 10 | NA | 1 | Indoor Lamp - Low | Lamps | ERC | EDUCATION - RELOCATABLE CLASSROOM | Existing | CZ14 | China Lake Area (CZ14) |  |  |  | 1000 sf | 0.10852 | 0.11049 | 0.21902 | Lamps/1000 sf | 43.7685 | 156.2536 | 156.2536 | 0.012255 | 0.043749 | 0.043749 | 0 | 0 | 0 | 47.8084 | 170.6758 | 170.6758 | 0.015605 | 0.05571 | 0.05571 | -0.36193 | -1.2921 | -1.2921 | 123 | 4.35 | 4.35 | 4.35 | 1.45 | 0.5 | 3.0888 | 1.2571 | 1.2571 | 5.7541 | 5.7541 | 5.7541 | 0 | 0 | 0 | 1.4285 | 1.0848 | 0 | 0 | [7 empty] | Low (2013) | None | None | None
M-059 | Lighting - Compact Fluorescent Lamp (Basic Low - Indoor) | SCE | COM | Electric | COMLighting - Compact Fluorescent Lamp (Basic Low - Indoor) | Indoor CFL Lamp (Screw-In < 25W) - Average Lamp Watts = 16.28, Average Lamp CFL Ratio = 0.357 | Indoor Incandescent Lamp (Screw-In < 25W) - Average Lamp Watts = 58.13W, Average Lamp CFL Ratio = 0.357 | Indoor Incandescent Lamp (Screw-In < 25W) - Average Lamp CFL Ratio = 0.357 | Lighting | InGen | Ltg_ScrewIn | CFL_lamp | CFL_lampBasicLowIndoor | 1 | 0 | 1 | 0.54 | 10 | NA | 1 | Indoor Lamp - Low | Lamps | ERC | EDUCATION - RELOCATABLE CLASSROOM | Existing | CZ15 | Blythe Area (CZ15) |  |  |  | 1000 sf | 0.10852 | 0.11049 | 0.21902 | Lamps/1000 sf | 43.7671 | 156.2485 | 156.2485 | 0.012255 | 0.043751 | 0.043751 | 0 | 0 | 0 | 51.6802 | 184.4982 | 184.4982 | 0.015824 | 0.056491 | 0.056491 | -0.13198 | -0.47116 | -0.47116 | 123 | 4.35 | 4.35 | 4.35 | 1.45 | 0.5 | 3.0888 | 1.2571 | 1.2571 | 5.7541 | 5.7541 | 5.7541 | 0 | 0 | 0 | 1.4285 | 1.0848 | 0 | 0 | [7 empty] | Low (2013) | None | None | None
M-059 | Lighting - Compact Fluorescent Lamp (Basic Low - Indoor) | SCE | COM | Electric | COMLighting - Compact Fluorescent Lamp (Basic Low - Indoor) | Indoor CFL Lamp (Screw-In < 25W) - Average Lamp Watts = 16.28, Average Lamp CFL Ratio = 0.357 | Indoor Incandescent Lamp (Screw-In < 25W) - Average Lamp Watts = 58.13W, Average Lamp CFL Ratio = 0.357 | Indoor Incandescent Lamp (Screw-In < 25W) - Average Lamp CFL Ratio = 0.357 | Lighting | InGen | Ltg_ScrewIn | CFL_lamp | CFL_lampBasicLowIndoor | 1 | 0 | 1 | 0.54 | 10 | NA | 1 | Indoor Lamp - Low | Lamps | ERC | EDUCATION - RELOCATABLE CLASSROOM | New | CZ15 | Blythe Area (CZ15) |  |  |  | 1000 sf | 0.10852 | 0.11049 | 0.21902 | Lamps/1000 sf | 43.7693 | 156.2563 | 156.2563 | 0.012255 | 0.04375 | 0.04375 | 0 | 0 | 0 | 55.552 | 198.3205 | 198.3205 | 0.017002 | 0.060698 | 0.060698 | -0.14595 | -0.52104 | -0.52104 | 123 | 4.35 | 4.35 | 4.35 | 1.45 | 0.5 | 3.0888 | 1.2571 | 1.2571 | 5.7541 | 5.7541 | 5.7541 | 0 | 0 | 0 | 1.4285 | 1.0848 | 0 | 0 | [7 empty] | Low (2013) | None | None | None
M-059 | Lighting - Compact Fluorescent Lamp (Basic Low - Indoor) | SCE | COM | Electric | COMLighting - Compact Fluorescent Lamp (Basic Low - Indoor) | Indoor CFL Lamp (Screw-In < 25W) - Average Lamp Watts = 16.28, Average Lamp CFL Ratio = 0.357 | Indoor Incandescent Lamp (Screw-In < 25W) - Average Lamp Watts = 58.13W, Average Lamp CFL Ratio = 0.357 | Indoor Incandescent Lamp (Screw-In < 25W) - Average Lamp CFL Ratio = 0.357 | Lighting | InGen | Ltg_ScrewIn | CFL_lamp | CFL_lampBasicLowIndoor | 1 | 0 | 1 | 0.54 | 10 | NA | 1 | Indoor Lamp - Low | Lamps | ERC | EDUCATION - RELOCATABLE CLASSROOM | Existing | CZ16 | Mount Shasta Area (CZ16) |  |  |  | 1000 sf | 0.10852 | 0.11049 | 0.21902 | Lamps/1000 sf | 43.7681 | 156.2522 | 156.2522 | 0.00035351 | 0.001262 | 0.001262 | 0 | 0 | 0 | 43.4315 | 155.0506 | 155.0506 | 0.00035351 | 0.001262 | 0.001262 | -0.64642 | -2.3077 | -2.3077 | 123 | 4.35 | 4.35 | 4.35 | 1.45 | 0.5 | 3.0888 | 1.2571 | 1.2571 | 5.7541 | 5.7541 | 5.7541 | 0 | 0 | 0 | 1.4285 | 1.0848 | 0 | 0 | [7 empty] | Low (2013) | None | None | None
M-059 | Lighting - Compact Fluorescent Lamp (Basic Low - Indoor) | SCE | COM | Electric | COMLighting - Compact Fluorescent Lamp (Basic Low - Indoor) | Indoor CFL Lamp (Screw-In < 25W) - Average Lamp Watts = 16.28, Average Lamp CFL Ratio = 0.357 | Indoor Incandescent Lamp (Screw-In < 25W) - Average Lamp Watts = 58.13W, Average Lamp CFL Ratio = 0.357 | Indoor Incandescent Lamp (Screw-In < 25W) - Average Lamp CFL Ratio = 0.357 | Lighting | InGen | Ltg_ScrewIn | CFL_lamp | CFL_lampBasicLowIndoor | 1 | 0 | 1 | 0.54 | 10 | NA | 1 | Indoor Lamp - Low | Lamps | ERC | EDUCATION - RELOCATABLE CLASSROOM | New | CZ16 | Mount Shasta Area (CZ16) |  |  |  | 1000 sf | 0.10852 | 0.11049 | 0.21902 | Lamps/1000 sf | 43.7692 | 156.256 | 156.256 | 0.00035351 | 0.001262 | 0.001262 | 0 | 0 | 0 | 44.9466 | 160.4593 | 160.4593 | 0.00035351 | 0.001262 | 0.001262 | -0.74743 | -2.6683 | -2.6683 | 123 | 4.35 | 4.35 | 4.35 | 1.45 | 0.5 | 3.0888 | 1.2571 | 1.2571 | 5.7541 | 5.7541 | 5.7541 | 0 | 0 | 0 | 1.4285 | 1.0848 | 0 | 0 | [7 empty] | Low (2013) | None | None | None
M-059 | Lighting - Compact Fluorescent Lamp (Basic Low - Indoor) | SDGE | COM | Electric | COMLighting - Compact Fluorescent Lamp (Basic Low - Indoor) | Indoor CFL Lamp (Screw-In < 25W) - Average Lamp Watts = 16.28, Average Lamp CFL Ratio = 0.357 | Indoor Incandescent Lamp (Screw-In < 25W) - Average Lamp Watts = 58.13W, Average Lamp CFL Ratio = 0.357 | Indoor Incandescent Lamp (Screw-In < 25W) - Average Lamp CFL Ratio = 0.357 | Lighting | InGen | Ltg_ScrewIn | CFL_lamp | CFL_lampBasicLowIndoor | 1 | 0 | 1 | 0.54 | 10 | NA | 1 | Indoor Lamp - Low | Lamps | ERC | EDUCATION - RELOCATABLE CLASSROOM | Existing | CZ06 | Los Angeles Area (CZ06) |  |  |  | 1000 sf | 0.062234 | 0.16875 | 0.23099 | Lamps/1000 sf | 42.609 | 152.114 | 152.114 | 0.01193 | 0.042592 | 0.042592 | 0 | 0 | 0 | 46.5418 | 166.1541 | 166.1541 | 0.014847 | 0.053005 | 0.053005 | -0.26221 | -0.93608 | -0.93608 | 123 | 4.35 | 4.35 | 4.35 | 1.45 | 0.5 | 3.0888 | 1.2571 | 1.2571 | 5.7541 | 5.7541 | 5.7541 | 0 | 0 | 0 | 1.4289 | 1.0797 | 0 | 0 | [7 empty] | Low (2013) | None | None | None
M-059 | Lighting - Compact Fluorescent Lamp (Basic Low - Indoor) | SDGE | COM | Electric | COMLighting - Compact Fluorescent Lamp (Basic Low - Indoor) | Indoor CFL Lamp (Screw-In < 25W) - Average Lamp Watts = 16.28, Average Lamp CFL Ratio = 0.357 | Indoor Incandescent Lamp (Screw-In < 25W) - Average Lamp Watts = 58.13W, Average Lamp CFL Ratio = 0.357 | Indoor Incandescent Lamp (Screw-In < 25W) - Average Lamp CFL Ratio = 0.357 | Lighting | InGen | Ltg_ScrewIn | CFL_lamp | CFL_lampBasicLowIndoor | 1 | 0 | 1 | 0.54 | 10 | NA | 1 | Indoor Lamp - Low | Lamps | ERC | EDUCATION - RELOCATABLE CLASSROOM | New | CZ06 | Los Angeles Area (CZ06) |  |  |  | 1000 sf | 0.062234 | 0.16875 | 0.23099 | Lamps/1000 sf | 42.6072 | 152.1078 | 152.1078 | 0.011931 | 0.042592 | 0.042592 | 0 | 0 | 0 | 48.5083 | 173.1747 | 173.1747 | 0.015274 | 0.054527 | 0.054527 | -0.29007 | -1.0355 | -1.0355 | 123 | 4.35 | 4.35 | 4.35 | 1.45 | 0.5 | 3.0888 | 1.2571 | 1.2571 | 5.7541 | 5.7541 | 5.7541 | 0 | 0 | 0 | 1.4289 | 1.0797 | 0 | 0 | [7 empty] | Low (2013) | None | None | None
M-059 | Lighting - Compact Fluorescent Lamp (Basic Low - Indoor) | SDGE | COM | Electric | COMLighting - Compact Fluorescent Lamp (Basic Low - Indoor) | Indoor CFL Lamp (Screw-In < 25W) - Average Lamp Watts = 16.28, Average Lamp CFL Ratio = 0.357 | Indoor Incandescent Lamp (Screw-In < 25W) - Average Lamp Watts = 58.13W, Average Lamp CFL Ratio = 0.357 | Indoor Incandescent Lamp (Screw-In < 25W) - Average Lamp CFL Ratio = 0.357 | Lighting | InGen | Ltg_ScrewIn | CFL_lamp | CFL_lampBasicLowIndoor | 1 | 0 | 1 | 0.54 | 10 | NA | 1 | Indoor Lamp - Low | Lamps | ERC | EDUCATION - RELOCATABLE CLASSROOM | Existing | CZ07 | San Diego Area (CZ07) |  |  |  | 1000 sf | 0.062234 | 0.16875 | 0.23099 | Lamps/1000 sf | 42.6081 | 152.1108 | 152.1108 | 0.01193 | 0.04259 | 0.04259 | 0 | 0 | 0 | 47.525 | 169.6644 | 169.6644 | 0.014815 | 0.052888 | 0.052888 | -0.20977 | -0.74886 | -0.74886 | 123 | 4.35 | 4.35 | 4.35 | 1.45 | 0.5 | 3.0888 | 1.2571 | 1.2571 | 5.7541 | 5.7541 | 5.7541 | 0 | 0 | 0 | 1.4289 | 1.0797 | 0 | 0 | [7 empty] | Low (2013) | None | None | None
M-059 | Lighting - Compact Fluorescent Lamp (Basic Low - Indoor) | PGE | COM | Electric | COMLighting - Compact Fluorescent Lamp (Basic Low - Indoor) | Indoor CFL Lamp (Screw-In < 25W) - Average Lamp Watts = 16.28, Average Lamp CFL Ratio = 0.357 | Indoor Incandescent Lamp (Screw-In < 25W) - Average Lamp Watts = 58.13W, Average Lamp CFL Ratio = 0.357 | Indoor Incandescent Lamp (Screw-In < 25W) - Average Lamp CFL Ratio = 0.357 | Lighting | InGen | Ltg_ScrewIn | CFL_lamp | CFL_lampBasicLowIndoor | 1 | 0 | 1 | 0.54 | 10 | NA | 1 | Indoor Lamp - Low | Lamps | GRO | GROCERY | Existing | CZ12 | Sacramento Area (CZ12) |  |  |  | 1000 sf | 0.32421 | 0.21401 | 0.53822 | Lamps/1000 sf | 61.1266 | 218.222 | 218.222 | 0.0077785 | 0.027769 | 0.027769 | 0 | 0 | 0 | 58.1412 | 207.564 | 207.564 | 0.010293 | 0.036744 | 0.036744 | -0.74484 | -2.6591 | -2.6591 | 123 | 4.35 | 4.35 | 4.35 | 1.45 | 0.5 | 3.0888 | 1.2571 | 1.2571 | 5.7541 | 5.7541 | 5.7541 | 0 | 0 | 0 | 1.5111 | 1.1367 | 0 | 0 | [7 empty] | Low (2013) | None | None | None
M-059 | Lighting - Compact Fluorescent Lamp (Basic Low - Indoor) | PGE | COM | Electric | COMLighting - Compact Fluorescent Lamp (Basic Low - Indoor) | Indoor CFL Lamp (Screw-In < 25W) - Average Lamp Watts = 16.28, Average Lamp CFL Ratio = 0.357 | Indoor Incandescent Lamp (Screw-In < 25W) - Average Lamp Watts = 58.13W, Average Lamp CFL Ratio = 0.357 | Indoor Incandescent Lamp (Screw-In < 25W) - Average Lamp CFL Ratio = 0.357 | Lighting | InGen | Ltg_ScrewIn | CFL_lamp | CFL_lampBasicLowIndoor | 1 | 0 | 1 | 0.54 | 10 | NA | 1 | Indoor Lamp - Low | Lamps | GRO | GROCERY | New | CZ12 | Sacramento Area (CZ12) |  |  |  | 1000 sf | 0.32421 | 0.21401 | 0.53822 | Lamps/1000 sf | 61.1266 | 218.2221 | 218.2221 | 0.0077785 | 0.027769 | 0.027769 | 0 | 0 | 0 | 60.4982 | 215.9787 | 215.9787 | 0.010905 | 0.038932 | 0.038932 | -0.74012 | -2.6422 | -2.6422 | 123 | 4.35 | 4.35 | 4.35 | 1.45 | 0.5 | 3.0888 | 1.2571 | 1.2571 | 5.7541 | 5.7541 | 5.7541 | 0 | 0 | 0 | 1.5111 | 1.1367 | 0 | 0 | [7 empty] | Low (2013) | None | None | None
M-059 | Lighting - Compact Fluorescent Lamp (Basic Low - Indoor) | PGE | COM | Electric | COMLighting - Compact Fluorescent Lamp (Basic Low - Indoor) | Indoor CFL Lamp (Screw-In < 25W) - Average Lamp Watts = 16.28, Average Lamp CFL Ratio = 0.357 | Indoor Incandescent Lamp (Screw-In < 25W) - Average Lamp Watts = 58.13W, Average Lamp CFL Ratio = 0.357 | Indoor Incandescent Lamp (Screw-In < 25W) - Average Lamp CFL Ratio = 0.357 | Lighting | InGen | Ltg_ScrewIn | CFL_lamp | CFL_lampBasicLowIndoor | 1 | 0 | 1 | 0.54 | 10 | NA | 1 | Indoor Lamp - Low | Lamps | GRO | GROCERY | New | CZ13 | Fresno Area (CZ13) |  |  |  | 1000 sf | 0.32421 | 0.21401 | 0.53822 | Lamps/1000 sf | 61.1247 | 218.2153 | 218.2153 | 0.0077782 | 0.027768 | 0.027768 | 0 | 0 | 0 | 62.3839 | 222.7106 | 222.7106 | 0.01056 | 0.037698 | 0.037698 | -0.63012 | -2.2495 | -2.2495 | 123 | 4.35 | 4.35 | 4.35 | 1.45 | 0.5 | 3.0888 | 1.2571 | 1.2571 | 5.7541 | 5.7541 | 5.7541 | 0 | 0 | 0 | 1.5111 | 1.1367 | 0 | 0 | [7 empty] | Low (2013) | None | None | None
M-059 | Lighting - Compact Fluorescent Lamp (Basic Low - Indoor) | PGE | COM | Electric | COMLighting - Compact Fluorescent Lamp (Basic Low - Indoor) | Indoor CFL Lamp (Screw-In < 25W) - Average Lamp Watts = 16.28, Average Lamp CFL Ratio = 0.357 | Indoor Incandescent Lamp (Screw-In < 25W) - Average Lamp Watts = 58.13W, Average Lamp CFL Ratio = 0.357 | Indoor Incandescent Lamp (Screw-In < 25W) - Average Lamp CFL Ratio = 0.357 | Lighting | InGen | Ltg_ScrewIn | CFL_lamp | CFL_lampBasicLowIndoor | 1 | 0 | 1 | 0.54 | 10 | NA | 1 | Indoor Lamp - Low | Lamps | GRO | GROCERY | Existing | CZ13 | Fresno Area (CZ13) |  |  |  | 1000 sf | 0.32421 | 0.21401 | 0.53822 | Lamps/1000 sf | 61.1266 | 218.2219 | 218.2219 | 0.0077785 | 0.027769 | 0.027769 | 0 | 0 | 0 | 60.3411 | 215.4178 | 215.4178 | 0.010293 | 0.036744 | 0.036744 | -0.64741 | -2.3113 | -2.3113 | 123 | 4.35 | 4.35 | 4.35 | 1.45 | 0.5 | 3.0888 | 1.2571 | 1.2571 | 5.7541 | 5.7541 | 5.7541 | 0 | 0 | 0 | 1.5111 | 1.1367 | 0 | 0 | [7 empty] | Low (2013) | None | None | None
M-059 | Lighting - Compact Fluorescent Lamp (Basic Low - Indoor) | PGE | COM | Electric | COMLighting - Compact Fluorescent Lamp (Basic Low - Indoor) | Indoor CFL Lamp (Screw-In < 25W) - Average Lamp Watts = 16.28, Average Lamp CFL Ratio = 0.357 | Indoor Incandescent Lamp (Screw-In < 25W) - Average Lamp Watts = 58.13W, Average Lamp CFL Ratio = 0.357 | Indoor Incandescent Lamp (Screw-In < 25W) - Average Lamp CFL Ratio = 0.357 | Lighting | InGen | Ltg_ScrewIn | CFL_lamp | CFL_lampBasicLowIndoor | 1 | 0 | 1 | 0.54 | 10 | NA | 1 | Indoor Lamp - Low | Lamps | GRO | GROCERY | Existing | CZ16 | Mount Shasta Area (CZ16) |  |  |  | 1000 sf | 0.32421 | 0.21401 | 0.53822 | Lamps/1000 sf | 61.127 | 218.2233 | 218.2233 | 0.0077785 | 0.027769 | 0.027769 | 0 | 0 | 0 | 52.6413 | 187.9296 | 187.9296 | 0.0097426 | 0.034781 | 0.034781 | -0.88626 | -3.1639 | -3.1639 | 123 | 4.35 | 4.35 | 4.35 | 1.45 | 0.5 | 3.0888 | 1.2571 | 1.2571 | 5.7541 | 5.7541 | 5.7541 | 0 | 0 | 0 | 1.5111 | 1.1367 | 0 | 0 | [7 empty] | Low (2013) | None | None | None
M-059 | Lighting - Compact Fluorescent Lamp (Basic Low - Indoor) | PGE | COM | Electric | COMLighting - Compact Fluorescent Lamp (Basic Low - Indoor) | Indoor CFL Lamp (Screw-In < 25W) - Average Lamp Watts = 16.28, Average Lamp CFL Ratio = 0.357 | Indoor Incandescent Lamp (Screw-In < 25W) - Average Lamp Watts = 58.13W, Average Lamp CFL Ratio = 0.357 | Indoor Incandescent Lamp (Screw-In < 25W) - Average Lamp CFL Ratio = 0.357 | Lighting | InGen | Ltg_ScrewIn | CFL_lamp | CFL_lampBasicLowIndoor | 1 | 0 | 1 | 0.54 | 10 | NA | 1 | Indoor Lamp - Low | Lamps | GRO | GROCERY | New | CZ16 | Mount Shasta Area (CZ16) |  |  |  | 1000 sf | 0.32421 | 0.21401 | 0.53822 | Lamps/1000 sf | 61.127 | 218.2236 | 218.2236 | 0.0077785 | 0.027769 | 0.027769 | 0 | 0 | 0 | 55.1555 | 196.9053 | 196.9053 | 0.0098997 | 0.035342 | 0.035342 | -0.8674 | -3.0966 | -3.0966 | 123 | 4.35 | 4.35 | 4.35 | 1.45 | 0.5 | 3.0888 | 1.2571 | 1.2571 | 5.7541 | 5.7541 | 5.7541 | 0 | 0 | 0 | 1.5111 | 1.1367 | 0 | 0 | [7 empty] | Low (2013) | None | None | None
M-059 | Lighting - Compact Fluorescent Lamp (Basic Low - Indoor) | SDGE | COM | Electric | COMLighting - Compact Fluorescent Lamp (Basic Low - Indoor) | Indoor CFL Lamp (Screw-In < 25W) - Average Lamp Watts = 16.28, Average Lamp CFL Ratio = 0.357 | Indoor Incandescent Lamp (Screw-In < 25W) - Average Lamp Watts = 58.13W, Average Lamp CFL Ratio = 0.357 | Indoor Incandescent Lamp (Screw-In < 25W) - Average Lamp CFL Ratio = 0.357 | Lighting | InGen | Ltg_ScrewIn | CFL_lamp | CFL_lampBasicLowIndoor | 1 | 0 | 1 | 0.54 | 10 | NA | 1 | Indoor Lamp - Low | Lamps | HSP | HEALTH/MEDICAL - HOSPITAL | Existing | CZ06 | Los Angeles Area (CZ06) |  |  |  | 1000 sf | 0.29792 | 0.75474 | 1.0527 | Lamps/1000 sf | 68.8268 | 245.7116 | 245.7116 | 0.01175 | 0.041948 | 0.041948 | 0 | 0 | 0 | 78.6621 | 280.8238 | 280.8238 | 0.014536 | 0.051894 | 0.051894 | -0.37037 | -1.3222 | -1.3222 | 123 | 4.35 | 4.35 | 4.35 | 1.45 | 0.5 | 3.0888 | 1.2571 | 1.2571 | 5.7541 | 5.7541 | 5.7541 | 0 | 0 | 0 | 1.4289 | 1.0797 | 0 | 0 | [7 empty] | Low (2013) | None | None | None
M-059 | Lighting - Compact Fluorescent Lamp (Basic Low - Indoor) | SDGE | COM | Electric | COMLighting - Compact Fluorescent Lamp (Basic Low - Indoor) | Indoor CFL Lamp (Screw-In < 25W) - Average Lamp Watts = 16.28, Average Lamp CFL Ratio = 0.357 | Indoor Incandescent Lamp (Screw-In < 25W) - Average Lamp Watts = 58.13W, Average Lamp CFL Ratio = 0.357 | Indoor Incandescent Lamp (Screw-In < 25W) - Average Lamp CFL Ratio = 0.357 | Lighting | InGen | Ltg_ScrewIn | CFL_lamp | CFL_lampBasicLowIndoor | 1 | 0 | 1 | 0.54 | 10 | NA | 1 | Indoor Lamp - Low | Lamps | HSP | HEALTH/MEDICAL - HOSPITAL | New | CZ06 | Los Angeles Area (CZ06) |  |  |  | 1000 sf | 0.29792 | 0.75474 | 1.0527 | Lamps/1000 sf | 68.8267 | 245.7112 | 245.7112 | 0.01175 | 0.041947 | 0.041947 | 0 | 0 | 0 | 75.2207 | 268.5378 | 268.5378 | 0.014044 | 0.050139 | 0.050139 | -0.39331 | -1.4041 | -1.4041 | 123 | 4.35 | 4.35 | 4.35 | 1.45 | 0.5 | 3.0888 | 1.2571 | 1.2571 | 5.7541 | 5.7541 | 5.7541 | 0 | 0 | 0 | 1.4289 | 1.0797 | 0 | 0 | [7 empty] | Low (2013) | None | None | None
M-059 | Lighting - Compact Fluorescent Lamp (Basic Low - Indoor) | SDGE | COM | Electric | COMLighting - Compact Fluorescent Lamp (Basic Low - Indoor) | Indoor CFL Lamp (Screw-In < 25W) - Average Lamp Watts = 16.28, Average Lamp CFL Ratio = 0.357 | Indoor Incandescent Lamp (Screw-In < 25W) - Average Lamp Watts = 58.13W, Average Lamp CFL Ratio = 0.357 | Indoor Incandescent Lamp (Screw-In < 25W) - Average Lamp CFL Ratio = 0.357 | Lighting | InGen | Ltg_ScrewIn | CFL_lamp | CFL_lampBasicLowIndoor | 1 | 0 | 1 | 0.54 | 10 | NA | 1 | Indoor Lamp - Low | Lamps | HSP | HEALTH/MEDICAL - HOSPITAL | New | CZ07 | San Diego Area (CZ07) |  |  |  | 1000 sf | 0.29792 | 0.75474 | 1.0527 | Lamps/1000 sf | 68.8306 | 245.7251 | 245.7251 | 0.01175 | 0.041948 | 0.041948 | 0 | 0 | 0 | 75.5484 | 269.7079 | 269.7079 | 0.013963 | 0.049846 | 0.049846 | -0.33595 | -1.1994 | -1.1994 | 123 | 4.35 | 4.35 | 4.35 | 1.45 | 0.5 | 3.0888 | 1.2571 | 1.2571 | 5.7541 | 5.7541 | 5.7541 | 0 | 0 | 0 | 1.4289 | 1.0797 | 0 | 0 | [7 empty] | Low (2013) | None | None | None
M-059 | Lighting - Compact Fluorescent Lamp (Basic Low - Indoor) | PGE | COM | Electric | COMLighting - Compact Fluorescent Lamp (Basic Low - Indoor) | Indoor CFL Lamp (Screw-In < 25W) - Average Lamp Watts = 16.28, Average Lamp CFL Ratio = 0.357 | Indoor Incandescent Lamp (Screw-In < 25W) - Average Lamp Watts = 58.13W, Average Lamp CFL Ratio = 0.357 | Indoor Incandescent Lamp (Screw-In < 25W) - Average Lamp CFL Ratio = 0.357 | Lighting | InGen | Ltg_ScrewIn | CFL_lamp | CFL_lampBasicLowIndoor | 1 | 0 | 1 | 0.54 | 10 | NA | 1 | Indoor Lamp - Low | Lamps | ECC | EDUCATION - COMMUNITY COLLEGE | New | CZ12 | Sacramento Area (CZ12) |  |  |  | 1000 sf | 0.033055 | 0.22643 | 0.25948 | Lamps/1000 sf | 38.0277 | 135.7588 | 135.7588 | 0.0065997 | 0.023561 | 0.023561 | 0 | 0 | 0 | 41.9559 | 149.7827 | 149.7827 | 0.009004 | 0.032144 | 0.032144 | -0.40385 | -1.4417 | -1.4417 | 123 | 4.35 | 4.35 | 4.35 | 1.45 | 0.5 | 3.0888 | 1.2571 | 1.2571 | 5.7541 | 5.7541 | 5.7541 | 0 | 0 | 0 | 1.5111 | 1.1367 | 0 | 0 | [7 empty] | Low (2013) | None | None | None
M-059 | Lighting - Compact Fluorescent Lamp (Basic Low - Indoor) | PGE | COM | Electric | COMLighting - Compact Fluorescent Lamp (Basic Low - Indoor) | Indoor CFL Lamp (Screw-In < 25W) - Average Lamp Watts = 16.28, Average Lamp CFL Ratio = 0.357 | Indoor Incandescent Lamp (Screw-In < 25W) - Average Lamp Watts = 58.13W, Average Lamp CFL Ratio = 0.357 | Indoor Incandescent Lamp (Screw-In < 25W) - Average Lamp CFL Ratio = 0.357 | Lighting | InGen | Ltg_ScrewIn | CFL_lamp | CFL_lampBasicLowIndoor | 1 | 0 | 1 | 0.54 | 10 | NA | 1 | Indoor Lamp - Low | Lamps | ECC | EDUCATION - COMMUNITY COLLEGE | Existing | CZ12 | Sacramento Area (CZ12) |  |  |  | 1000 sf | 0.033055 | 0.22643 | 0.25948 | Lamps/1000 sf | 38.0288 | 135.7627 | 135.7627 | 0.0066 | 0.023562 | 0.023562 | 0 | 0 | 0 | 42.1131 | 150.3436 | 150.3436 | 0.0082969 | 0.02962 | 0.02962 | -0.41485 | -1.481 | -1.481 | 123 | 4.35 | 4.35 | 4.35 | 1.45 | 0.5 | 3.0888 | 1.2571 | 1.2571 | 5.7541 | 5.7541 | 5.7541 | 0 | 0 | 0 | 1.5111 | 1.1367 | 0 | 0 | [7 empty] | Low (2013) | None | None | None
M-059 | Lighting - Compact Fluorescent Lamp (Basic Low - Indoor) | PGE | COM | Electric | COMLighting - Compact Fluorescent Lamp (Basic Low - Indoor) | Indoor CFL Lamp (Screw-In < 25W) - Average Lamp Watts = 16.28, Average Lamp CFL Ratio = 0.357 | Indoor Incandescent Lamp (Screw-In < 25W) - Average Lamp Watts = 58.13W, Average Lamp CFL Ratio = 0.357 | Indoor Incandescent Lamp (Screw-In < 25W) - Average Lamp CFL Ratio = 0.357 | Lighting | InGen | Ltg_ScrewIn | CFL_lamp | CFL_lampBasicLowIndoor | 1 | 0 | 1 | 0.54 | 10 | NA | 1 | Indoor Lamp - Low | Lamps | ECC | EDUCATION - COMMUNITY COLLEGE | Existing | CZ13 | Fresno Area (CZ13) |  |  |  | 1000 sf | 0.033055 | 0.22643 | 0.25948 | Lamps/1000 sf | 38.0274 | 135.758 | 135.758 | 0.0065996 | 0.023561 | 0.023561 | 0 | 0 | 0 | 42.8988 | 153.1486 | 153.1486 | 0.0086897 | 0.031022 | 0.031022 | -0.36613 | -1.3071 | -1.3071 | 123 | 4.35 | 4.35 | 4.35 | 1.45 | 0.5 | 3.0888 | 1.2571 | 1.2571 | 5.7541 | 5.7541 | 5.7541 | 0 | 0 | 0 | 1.5111 | 1.1367 | 0 | 0 | [7 empty] | Low (2013) | None | None | None
M-059 | Lighting - Compact Fluorescent Lamp (Basic Low - Indoor) | PGE | COM | Electric | COMLighting - Compact Fluorescent Lamp (Basic Low - Indoor) | Indoor CFL Lamp (Screw-In < 25W) - Average Lamp Watts = 16.28, Average Lamp CFL Ratio = 0.357 | Indoor Incandescent Lamp (Screw-In < 25W) - Average Lamp Watts = 58.13W, Average Lamp CFL Ratio = 0.357 | Indoor Incandescent Lamp (Screw-In < 25W) - Average Lamp CFL Ratio = 0.357 | Lighting | InGen | Ltg_ScrewIn | CFL_lamp | CFL_lampBasicLowIndoor | 1 | 0 | 1 | 0.54 | 10 | NA | 1 | Indoor Lamp - Low | Lamps | ECC | EDUCATION - COMMUNITY COLLEGE | New | CZ13 | Fresno Area (CZ13) |  |  |  | 1000 sf | 0.033055 | 0.22643 | 0.25948 | Lamps/1000 sf | 38.0286 | 135.7623 | 135.7623 | 0.0065998 | 0.023561 | 0.023561 | 0 | 0 | 0 | 42.5845 | 152.0266 | 152.0266 | 0.0089097 | 0.031808 | 0.031808 | -0.34413 | -1.2286 | -1.2286 | 123 | 4.35 | 4.35 | 4.35 | 1.45 | 0.5 | 3.0888 | 1.2571 | 1.2571 | 5.7541 | 5.7541 | 5.7541 | 0 | 0 | 0 | 1.5111 | 1.1367 | 0 | 0 | [7 empty] | Low (2013) | None | None | None
M-059 | Lighting - Compact Fluorescent Lamp (Basic Low - Indoor) | PGE | COM | Electric | COMLighting - Compact Fluorescent Lamp (Basic Low - Indoor) | Indoor CFL Lamp (Screw-In < 25W) - Average Lamp Watts = 16.28, Average Lamp CFL Ratio = 0.357 | Indoor Incandescent Lamp (Screw-In < 25W) - Average Lamp Watts = 58.13W, Average Lamp CFL Ratio = 0.357 | Indoor Incandescent Lamp (Screw-In < 25W) - Average Lamp CFL Ratio = 0.357 | Lighting | InGen | Ltg_ScrewIn | CFL_lamp | CFL_lampBasicLowIndoor | 1 | 0 | 1 | 0.54 | 10 | NA | 1 | Indoor Lamp - Low | Lamps | ECC | EDUCATION - COMMUNITY COLLEGE | Existing | CZ16 | Mount Shasta Area (CZ16) |  |  |  | 1000 sf | 0.033055 | 0.22643 | 0.25948 | Lamps/1000 sf | 38.0282 | 135.7605 | 135.7605 | 0.0065999 | 0.023562 | 0.023562 | 0 | 0 | 0 | 40.0703 | 143.0509 | 143.0509 | 0.0078255 | 0.027937 | 0.027937 | -0.65841 | -2.3505 | -2.3505 | 123 | 4.35 | 4.35 | 4.35 | 1.45 | 0.5 | 3.0888 | 1.2571 | 1.2571 | 5.7541 | 5.7541 | 5.7541 | 0 | 0 | 0 | 1.5111 | 1.1367 | 0 | 0 | [7 empty] | Low (2013) | None | None | None
M-059 | Lighting - Compact Fluorescent Lamp (Basic Low - Indoor) | PGE | COM | Electric | COMLighting - Compact Fluorescent Lamp (Basic Low - Indoor) | Indoor CFL Lamp (Screw-In < 25W) - Average Lamp Watts = 16.28, Average Lamp CFL Ratio = 0.357 | Indoor Incandescent Lamp (Screw-In < 25W) - Average Lamp Watts = 58.13W, Average Lamp CFL Ratio = 0.357 | Indoor Incandescent Lamp (Screw-In < 25W) - Average Lamp CFL Ratio = 0.357 | Lighting | InGen | Ltg_ScrewIn | CFL_lamp | CFL_lampBasicLowIndoor | 1 | 0 | 1 | 0.54 | 10 | NA | 1 | Indoor Lamp - Low | Lamps | ECC | EDUCATION - COMMUNITY COLLEGE | New | CZ16 | Mount Shasta Area (CZ16) |  |  |  | 1000 sf | 0.033055 | 0.22643 | 0.25948 | Lamps/1000 sf | 38.027 | 135.7564 | 135.7564 | 0.0066 | 0.023562 | 0.023562 | 0 | 0 | 0 | 39.9131 | 142.4899 | 142.4899 | 0.0085483 | 0.030518 | 0.030518 | -0.6317 | -2.2552 | -2.2552 | 123 | 4.35 | 4.35 | 4.35 | 1.45 | 0.5 | 3.0888 | 1.2571 | 1.2571 | 5.7541 | 5.7541 | 5.7541 | 0 | 0 | 0 | 1.5111 | 1.1367 | 0 | 0 | [7 empty] | Low (2013) | None | None | None
M-059 | Lighting - Compact Fluorescent Lamp (Basic Low - Indoor) | SCE | COM | Electric | COMLighting - Compact Fluorescent Lamp (Basic Low - Indoor) | Indoor CFL Lamp (Screw-In < 25W) - Average Lamp Watts = 16.28, Average Lamp CFL Ratio = 0.357 | Indoor Incandescent Lamp (Screw-In < 25W) - Average Lamp Watts = 58.13W, Average Lamp CFL Ratio = 0.357 | Indoor Incandescent Lamp (Screw-In < 25W) - Average Lamp CFL Ratio = 0.357 | Lighting | InGen | Ltg_ScrewIn | CFL_lamp | CFL_lampBasicLowIndoor | 1 | 0 | 1 | 0.54 | 10 | NA | 1 | Indoor Lamp - Low | Lamps | ECC | EDUCATION - COMMUNITY COLLEGE | Existing | CZ05 | Santa Maria Area (CZ05) |  |  |  | 1000 sf | 0.10852 | 0.11049 | 0.21902 | Lamps/1000 sf | 40.7386 | 145.4367 | 145.4367 | 0.010891 | 0.038882 | 0.038882 | 0 | 0 | 0 | 43.9366 | 156.8535 | 156.8535 | 0.013467 | 0.048078 | 0.048078 | -0.48145 | -1.7188 | -1.7188 | 123 | 4.35 | 4.35 | 4.35 | 1.45 | 0.5 | 3.0888 | 1.2571 | 1.2571 | 5.7541 | 5.7541 | 5.7541 | 0 | 0 | 0 | 1.4285 | 1.0848 | 0 | 0 | [7 empty] | Low (2013) | None | None | None
M-059 | Lighting - Compact Fluorescent Lamp (Basic Low - Indoor) | SCE | COM | Electric | COMLighting - Compact Fluorescent Lamp (Basic Low - Indoor) | Indoor CFL Lamp (Screw-In < 25W) - Average Lamp Watts = 16.28, Average Lamp CFL Ratio = 0.357 | Indoor Incandescent Lamp (Screw-In < 25W) - Average Lamp Watts = 58.13W, Average Lamp CFL Ratio = 0.357 | Indoor Incandescent Lamp (Screw-In < 25W) - Average Lamp CFL Ratio = 0.357 | Lighting | InGen | Ltg_ScrewIn | CFL_lamp | CFL_lampBasicLowIndoor | 1 | 0 | 1 | 0.54 | 10 | NA | 1 | Indoor Lamp - Low | Lamps | ECC | EDUCATION - COMMUNITY COLLEGE | New | CZ05 | Santa Maria Area (CZ05) |  |  |  | 1000 sf | 0.10852 | 0.11049 | 0.21902 | Lamps/1000 sf | 40.7375 | 145.4328 | 145.4328 | 0.010892 | 0.038883 | 0.038883 | 0 | 0 | 0 | 43.2632 | 154.4496 | 154.4496 | 0.01377 | 0.049159 | 0.049159 | -0.55889 | -1.9952 | -1.9952 | 123 | 4.35 | 4.35 | 4.35 | 1.45 | 0.5 | 3.0888 | 1.2571 | 1.2571 | 5.7541 | 5.7541 | 5.7541 | 0 | 0 | 0 | 1.4285 | 1.0848 | 0 | 0 | [7 empty] | Low (2013) | None | None | None
M-059 | Lighting - Compact Fluorescent Lamp (Basic Low - Indoor) | SCE | COM | Electric | COMLighting - Compact Fluorescent Lamp (Basic Low - Indoor) | Indoor CFL Lamp (Screw-In < 25W) - Average Lamp Watts = 16.28, Average Lamp CFL Ratio = 0.357 | Indoor Incandescent Lamp (Screw-In < 25W) - Average Lamp Watts = 58.13W, Average Lamp CFL Ratio = 0.357 | Indoor Incandescent Lamp (Screw-In < 25W) - Average Lamp CFL Ratio = 0.357 | Lighting | InGen | Ltg_ScrewIn | CFL_lamp | CFL_lampBasicLowIndoor | 1 | 0 | 1 | 0.54 | 10 | NA | 1 | Indoor Lamp - Low | Lamps | ECC | EDUCATION - COMMUNITY COLLEGE | New | CZ06 | Los Angeles Area (CZ06) |  |  |  | 1000 sf | 0.10852 | 0.11049 | 0.21902 | Lamps/1000 sf | 40.7369 | 145.4308 | 145.4308 | 0.010891 | 0.038882 | 0.038882 | 0 | 0 | 0 | 45.7883 | 163.4642 | 163.4642 | 0.01409 | 0.050301 | 0.050301 | -0.28954 | -1.0337 | -1.0337 | 123 | 4.35 | 4.35 | 4.35 | 1.45 | 0.5 | 3.0888 | 1.2571 | 1.2571 | 5.7541 | 5.7541 | 5.7541 | 0 | 0 | 0 | 1.4285 | 1.0848 | 0 | 0 | [7 empty] | Low (2013) | None | None | None
M-059 | Lighting - Compact Fluorescent Lamp (Basic Low - Indoor) | SCE | COM | Electric | COMLighting - Compact Fluorescent Lamp (Basic Low - Indoor) | Indoor CFL Lamp (Screw-In < 25W) - Average Lamp Watts = 16.28, Average Lamp CFL Ratio = 0.357 | Indoor Incandescent Lamp (Screw-In < 25W) - Average Lamp Watts = 58.13W, Average Lamp CFL Ratio = 0.357 | Indoor Incandescent Lamp (Screw-In < 25W) - Average Lamp CFL Ratio = 0.357 | Lighting | InGen | Ltg_ScrewIn | CFL_lamp | CFL_lampBasicLowIndoor | 1 | 0 | 1 | 0.54 | 10 | NA | 1 | Indoor Lamp - Low | Lamps | ECC | EDUCATION - COMMUNITY COLLEGE | Existing | CZ06 | Los Angeles Area (CZ06) |  |  |  | 1000 sf | 0.10852 | 0.11049 | 0.21902 | Lamps/1000 sf | 40.7367 | 145.43 | 145.43 | 0.010891 | 0.038883 | 0.038883 | 0 | 0 | 0 | 46.7983 | 167.07 | 167.07 | 0.013989 | 0.049941 | 0.049941 | -0.22726 | -0.81131 | -0.81131 | 123 | 4.35 | 4.35 | 4.35 | 1.45 | 0.5 | 3.0888 | 1.2571 | 1.2571 | 5.7541 | 5.7541 | 5.7541 | 0 | 0 | 0 | 1.4285 | 1.0848 | 0 | 0 | [7 empty] | Low (2013) | None | None | None
M-059 | Lighting - Compact Fluorescent Lamp (Basic Low - Indoor) | SCE | COM | Electric | COMLighting - Compact Fluorescent Lamp (Basic Low - Indoor) | Indoor CFL Lamp (Screw-In < 25W) - Average Lamp Watts = 16.28, Average Lamp CFL Ratio = 0.357 | Indoor Incandescent Lamp (Screw-In < 25W) - Average Lamp Watts = 58.13W, Average Lamp CFL Ratio = 0.357 | Indoor Incandescent Lamp (Screw-In < 25W) - Average Lamp CFL Ratio = 0.357 | Lighting | InGen | Ltg_ScrewIn | CFL_lamp | CFL_lampBasicLowIndoor | 1 | 0 | 1 | 0.54 | 10 | NA | 1 | Indoor Lamp - Low | Lamps | ECC | EDUCATION - COMMUNITY COLLEGE | New | CZ08 | El Toro Area (CZ08) |  |  |  | 1000 sf | 0.10852 | 0.11049 | 0.21902 | Lamps/1000 sf | 40.7392 | 145.4391 | 145.4391 | 0.010891 | 0.038882 | 0.038882 | 0 | 0 | 0 | 46.125 | 164.6661 | 164.6661 | 0.01409 | 0.050301 | 0.050301 | -0.20537 | -0.73318 | -0.73318 | 123 | 4.35 | 4.35 | 4.35 | 1.45 | 0.5 | 3.0888 | 1.2571 | 1.2571 | 5.7541 | 5.7541 | 5.7541 | 0 | 0 | 0 | 1.4285 | 1.0848 | 0 | 0 | [7 empty] | Low (2013) | None | None | None
M-059 | Lighting - Compact Fluorescent Lamp (Basic Low - Indoor) | SCE | COM | Electric | COMLighting - Compact Fluorescent Lamp (Basic Low - Indoor) | Indoor CFL Lamp (Screw-In < 25W) - Average Lamp Watts = 16.28, Average Lamp CFL Ratio = 0.357 | Indoor Incandescent Lamp (Screw-In < 25W) - Average Lamp Watts = 58.13W, Average Lamp CFL Ratio = 0.357 | Indoor Incandescent Lamp (Screw-In < 25W) - Average Lamp CFL Ratio = 0.357 | Lighting | InGen | Ltg_ScrewIn | CFL_lamp | CFL_lampBasicLowIndoor | 1 | 0 | 1 | 0.54 | 10 | NA | 1 | Indoor Lamp - Low | Lamps | ECC | EDUCATION - COMMUNITY COLLEGE | Existing | CZ08 | El Toro Area (CZ08) |  |  |  | 1000 sf | 0.10852 | 0.11049 | 0.21902 | Lamps/1000 sf | 40.739 | 145.4382 | 145.4382 | 0.010892 | 0.038883 | 0.038883 | 0 | 0 | 0 | 47.135 | 168.272 | 168.272 | 0.013922 | 0.0497 | 0.0497 | -0.20706 | -0.73919 | -0.73919 | 123 | 4.35 | 4.35 | 4.35 | 1.45 | 0.5 | 3.0888 | 1.2571 | 1.2571 | 5.7541 | 5.7541 | 5.7541 | 0 | 0 | 0 | 1.4285 | 1.0848 | 0 | 0 | [7 empty] | Low (2013) | None | None | None
M-059 | Lighting - Compact Fluorescent Lamp (Basic Low - Indoor) | SCE | COM | Electric | COMLighting - Compact Fluorescent Lamp (Basic Low - Indoor) | Indoor CFL Lamp (Screw-In < 25W) - Average Lamp Watts = 16.28, Average Lamp CFL Ratio = 0.357 | Indoor Incandescent Lamp (Screw-In < 25W) - Average Lamp Watts = 58.13W, Average Lamp CFL Ratio = 0.357 | Indoor Incandescent Lamp (Screw-In < 25W) - Average Lamp CFL Ratio = 0.357 | Lighting | InGen | Ltg_ScrewIn | CFL_lamp | CFL_lampBasicLowIndoor | 1 | 0 | 1 | 0.54 | 10 | NA | 1 | Indoor Lamp - Low | Lamps | ECC | EDUCATION - COMMUNITY COLLEGE | Existing | CZ09 | Pasadena Area (CZ09) |  |  |  | 1000 sf | 0.10852 | 0.11049 | 0.21902 | Lamps/1000 sf | 40.7378 | 145.4341 | 145.4341 | 0.010891 | 0.038882 | 0.038882 | 0 | 0 | 0 | 46.9667 | 167.671 | 167.671 | 0.014208 | 0.050722 | 0.050722 | -0.23736 | -0.84737 | -0.84737 | 123 | 4.35 | 4.35 | 4.35 | 1.45 | 0.5 | 3.0888 | 1.2571 | 1.2571 | 5.7541 | 5.7541 | 5.7541 | 0 | 0 | 0 | 1.4285 | 1.0848 | 0 | 0 | [7 empty] | Low (2013) | None | None | None
M-059 | Lighting - Compact Fluorescent Lamp (Basic Low - Indoor) | SCE | COM | Electric | COMLighting - Compact Fluorescent Lamp (Basic Low - Indoor) | Indoor CFL Lamp (Screw-In < 25W) - Average Lamp Watts = 16.28, Average Lamp CFL Ratio = 0.357 | Indoor Incandescent Lamp (Screw-In < 25W) - Average Lamp Watts = 58.13W, Average Lamp CFL Ratio = 0.357 | Indoor Incandescent Lamp (Screw-In < 25W) - Average Lamp CFL Ratio = 0.357 | Lighting | InGen | Ltg_ScrewIn | CFL_lamp | CFL_lampBasicLowIndoor | 1 | 0 | 1 | 0.54 | 10 | NA | 1 | Indoor Lamp - Low | Lamps | ECC | EDUCATION - COMMUNITY COLLEGE | New | CZ09 | Pasadena Area (CZ09) |  |  |  | 1000 sf | 0.10852 | 0.11049 | 0.21902 | Lamps/1000 sf | 40.7392 | 145.4391 | 145.4391 | 0.010892 | 0.038883 | 0.038883 | 0 | 0 | 0 | 46.125 | 164.6661 | 164.6661 | 0.014477 | 0.051684 | 0.051684 | -0.23904 | -0.85338 | -0.85338 | 123 | 4.35 | 4.35 | 4.35 | 1.45 | 0.5 | 3.0888 | 1.2571 | 1.2571 | 5.7541 | 5.7541 | 5.7541 | 0 | 0 | 0 | 1.4285 | 1.0848 | 0 | 0 | [7 empty] | Low (2013) | None | None | None
M-059 | Lighting - Compact Fluorescent Lamp (Basic Low - Indoor) | SCE | COM | Electric | COMLighting - Compact Fluorescent Lamp (Basic Low - Indoor) | Indoor CFL Lamp (Screw-In < 25W) - Average Lamp Watts = 16.28, Average Lamp CFL Ratio = 0.357 | Indoor Incandescent Lamp (Screw-In < 25W) - Average Lamp Watts = 58.13W, Average Lamp CFL Ratio = 0.357 | Indoor Incandescent Lamp (Screw-In < 25W) - Average Lamp CFL Ratio = 0.357 | Lighting | InGen | Ltg_ScrewIn | CFL_lamp | CFL_lampBasicLowIndoor | 1 | 0 | 1 | 0.54 | 10 | NA | 1 | Indoor Lamp - Low | Lamps | ECC | EDUCATION - COMMUNITY COLLEGE | New | CZ10 | San Bernardino Area (CZ10) |  |  |  | 1000 sf | 0.10852 | 0.11049 | 0.21902 | Lamps/1000 sf | 40.738 | 145.4345 | 145.4345 | 0.010892 | 0.038883 | 0.038883 | 0 | 0 | 0 | 46.4616 | 165.8681 | 165.8681 | 0.014629 | 0.052224 | 0.052224 | -0.23736 | -0.84737 | -0.84737 | 123 | 4.35 | 4.35 | 4.35 | 1.45 | 0.5 | 3.0888 | 1.2571 | 1.2571 | 5.7541 | 5.7541 | 5.7541 | 0 | 0 | 0 | 1.4285 | 1.0848 | 0 | 0 | [7 empty] | Low (2013) | None | None | None
M-059 | Lighting - Compact Fluorescent Lamp (Basic Low - Indoor) | SCE | COM | Electric | COMLighting - Compact Fluorescent Lamp (Basic Low - Indoor) | Indoor CFL Lamp (Screw-In < 25W) - Average Lamp Watts = 16.28, Average Lamp CFL Ratio = 0.357 | Indoor Incandescent Lamp (Screw-In < 25W) - Average Lamp Watts = 58.13W, Average Lamp CFL Ratio = 0.357 | Indoor Incandescent Lamp (Screw-In < 25W) - Average Lamp CFL Ratio = 0.357 | Lighting | InGen | Ltg_ScrewIn | CFL_lamp | CFL_lampBasicLowIndoor | 1 | 0 | 1 | 0.54 | 10 | NA | 1 | Indoor Lamp - Low | Lamps | ECC | EDUCATION - COMMUNITY COLLEGE | Existing | CZ10 | San Bernardino Area (CZ10) |  |  |  | 1000 sf | 0.10852 | 0.11049 | 0.21902 | Lamps/1000 sf | 40.738 | 145.4345 | 145.4345 | 0.010891 | 0.038882 | 0.038882 | 0 | 0 | 0 | 46.4616 | 165.8681 | 165.8681 | 0.014056 | 0.050181 | 0.050181 | -0.23231 | -0.82934 | -0.82934 | 123 | 4.35 | 4.35 | 4.35 | 1.45 | 0.5 | 3.0888 | 1.2571 | 1.2571 | 5.7541 | 5.7541 | 5.7541 | 0 | 0 | 0 | 1.4285 | 1.0848 | 0 | 0 | [7 empty] | Low (2013) | None | None | None
M-059 | Lighting - Compact Fluorescent Lamp (Basic Low - Indoor) | SCE | COM | Electric | COMLighting - Compact Fluorescent Lamp (Basic Low - Indoor) | Indoor CFL Lamp (Screw-In < 25W) - Average Lamp Watts = 16.28, Average Lamp CFL Ratio = 0.357 | Indoor Incandescent Lamp (Screw-In < 25W) - Average Lamp Watts = 58.13W, Average Lamp CFL Ratio = 0.357 | Indoor Incandescent Lamp (Screw-In < 25W) - Average Lamp CFL Ratio = 0.357 | Lighting | InGen | Ltg_ScrewIn | CFL_lamp | CFL_lampBasicLowIndoor | 1 | 0 | 1 | 0.54 | 10 | NA | 1 | Indoor Lamp - Low | Lamps | ECC | EDUCATION - COMMUNITY COLLEGE | Existing | CZ13 | Fresno Area (CZ13) |  |  |  | 1000 sf | 0.10852 | 0.11049 | 0.21902 | Lamps/1000 sf | 40.7394 | 145.4396 | 145.4396 | 0.0070705 | 0.025242 | 0.025242 | 0 | 0 | 0 | 45.62 | 162.8632 | 162.8632 | 0.0091577 | 0.032693 | 0.032693 | -0.35688 | -1.2741 | -1.2741 | 123 | 4.35 | 4.35 | 4.35 | 1.45 | 0.5 | 3.0888 | 1.2571 | 1.2571 | 5.7541 | 5.7541 | 5.7541 | 0 | 0 | 0 | 1.4285 | 1.0848 | 0 | 0 | [7 empty] | Low (2013) | None | None | None
M-059 | Lighting - Compact Fluorescent Lamp (Basic Low - Indoor) | SCE | COM | Electric | COMLighting - Compact Fluorescent Lamp (Basic Low - Indoor) | Indoor CFL Lamp (Screw-In < 25W) - Average Lamp Watts = 16.28, Average Lamp CFL Ratio = 0.357 | Indoor Incandescent Lamp (Screw-In < 25W) - Average Lamp Watts = 58.13W, Average Lamp CFL Ratio = 0.357 | Indoor Incandescent Lamp (Screw-In < 25W) - Average Lamp CFL Ratio = 0.357 | Lighting | InGen | Ltg_ScrewIn | CFL_lamp | CFL_lampBasicLowIndoor | 1 | 0 | 1 | 0.54 | 10 | NA | 1 | Indoor Lamp - Low | Lamps | ECC | EDUCATION - COMMUNITY COLLEGE | New | CZ13 | Fresno Area (CZ13) |  |  |  | 1000 sf | 0.10852 | 0.11049 | 0.21902 | Lamps/1000 sf | 40.7392 | 145.4391 | 145.4391 | 0.0070705 | 0.025242 | 0.025242 | 0 | 0 | 0 | 46.125 | 164.6661 | 164.6661 | 0.0099489 | 0.035517 | 0.035517 | -0.37035 | -1.3221 | -1.3221 | 123 | 4.35 | 4.35 | 4.35 | 1.45 | 0.5 | 3.0888 | 1.2571 | 1.2571 | 5.7541 | 5.7541 | 5.7541 | 0 | 0 | 0 | 1.4285 | 1.0848 | 0 | 0 | [7 empty] | Low (2013) | None | None | None
M-059 | Lighting - Compact Fluorescent Lamp (Basic Low - Indoor) | SCE | COM | Electric | COMLighting - Compact Fluorescent Lamp (Basic Low - Indoor) | Indoor CFL Lamp (Screw-In < 25W) - Average Lamp Watts = 16.28, Average Lamp CFL Ratio = 0.357 | Indoor Incandescent Lamp (Screw-In < 25W) - Average Lamp Watts = 58.13W, Average Lamp CFL Ratio = 0.357 | Indoor Incandescent Lamp (Screw-In < 25W) - Average Lamp CFL Ratio = 0.357 | Lighting | InGen | Ltg_ScrewIn | CFL_lamp | CFL_lampBasicLowIndoor | 1 | 0 | 1 | 0.54 | 10 | NA | 1 | Indoor Lamp - Low | Lamps | ECC | EDUCATION - COMMUNITY COLLEGE | Existing | CZ14 | China Lake Area (CZ14) |  |  |  | 1000 sf | 0.10852 | 0.11049 | 0.21902 | Lamps/1000 sf | 40.7382 | 145.4354 | 145.4354 | 0.010891 | 0.038882 | 0.038882 | 0 | 0 | 0 | 45.4516 | 162.2623 | 162.2623 | 0.013837 | 0.0494 | 0.0494 | -0.37035 | -1.3221 | -1.3221 | 123 | 4.35 | 4.35 | 4.35 | 1.45 | 0.5 | 3.0888 | 1.2571 | 1.2571 | 5.7541 | 5.7541 | 5.7541 | 0 | 0 | 0 | 1.4285 | 1.0848 | 0 | 0 | [7 empty] | Low (2013) | None | None | None
M-059 | Lighting - Compact Fluorescent Lamp (Basic Low - Indoor) | SCE | COM | Electric | COMLighting - Compact Fluorescent Lamp (Basic Low - Indoor) | Indoor CFL Lamp (Screw-In < 25W) - Average Lamp Watts = 16.28, Average Lamp CFL Ratio = 0.357 | Indoor Incandescent Lamp (Screw-In < 25W) - Average Lamp Watts = 58.13W, Average Lamp CFL Ratio = 0.357 | Indoor Incandescent Lamp (Screw-In < 25W) - Average Lamp CFL Ratio = 0.357 | Lighting | InGen | Ltg_ScrewIn | CFL_lamp | CFL_lampBasicLowIndoor | 1 | 0 | 1 | 0.54 | 10 | NA | 1 | Indoor Lamp - Low | Lamps | ECC | EDUCATION - COMMUNITY COLLEGE | New | CZ14 | China Lake Area (CZ14) |  |  |  | 1000 sf | 0.10852 | 0.11049 | 0.21902 | Lamps/1000 sf | 40.7381 | 145.4349 | 145.4349 | 0.010891 | 0.038883 | 0.038883 | 0 | 0 | 0 | 45.9566 | 164.0652 | 164.0652 | 0.014174 | 0.050602 | 0.050602 | -0.3855 | -1.3762 | -1.3762 | 123 | 4.35 | 4.35 | 4.35 | 1.45 | 0.5 | 3.0888 | 1.2571 | 1.2571 | 5.7541 | 5.7541 | 5.7541 | 0 | 0 | 0 | 1.4285 | 1.0848 | 0 | 0 | [7 empty] | Low (2013) | None | None | None
M-059 | Lighting - Compact Fluorescent Lamp (Basic Low - Indoor) | SCE | COM | Electric | COMLighting - Compact Fluorescent Lamp (Basic Low - Indoor) | Indoor CFL Lamp (Screw-In < 25W) - Average Lamp Watts = 16.28, Average Lamp CFL Ratio = 0.357 | Indoor Incandescent Lamp (Screw-In < 25W) - Average Lamp Watts = 58.13W, Average Lamp CFL Ratio = 0.357 | Indoor Incandescent Lamp (Screw-In < 25W) - Average Lamp CFL Ratio = 0.357 | Lighting | InGen | Ltg_ScrewIn | CFL_lamp | CFL_lampBasicLowIndoor | 1 | 0 | 1 | 0.54 | 10 | NA | 1 | Indoor Lamp - Low | Lamps | ECC | EDUCATION - COMMUNITY COLLEGE | New | CZ15 | Blythe Area (CZ15) |  |  |  | 1000 sf | 0.10852 | 0.11049 | 0.21902 | Lamps/1000 sf | 40.7373 | 145.4322 | 145.4322 | 0.010891 | 0.038882 | 0.038882 | 0 | 0 | 0 | 49.4918 | 176.6856 | 176.6856 | 0.014578 | 0.052044 | 0.052044 | -0.090903 | -0.32452 | -0.32452 | 123 | 4.35 | 4.35 | 4.35 | 1.45 | 0.5 | 3.0888 | 1.2571 | 1.2571 | 5.7541 | 5.7541 | 5.7541 | 0 | 0 | 0 | 1.4285 | 1.0848 | 0 | 0 | [7 empty] | Low (2013) | None | None | None
M-059 | Lighting - Compact Fluorescent Lamp (Basic Low - Indoor) | SCE | COM | Electric | COMLighting - Compact Fluorescent Lamp (Basic Low - Indoor) | Indoor CFL Lamp (Screw-In < 25W) - Average Lamp Watts = 16.28, Average Lamp CFL Ratio = 0.357 | Indoor Incandescent Lamp (Screw-In < 25W) - Average Lamp Watts = 58.13W, Average Lamp CFL Ratio = 0.357 | Indoor Incandescent Lamp (Screw-In < 25W) - Average Lamp CFL Ratio = 0.357 | Lighting | InGen | Ltg_ScrewIn | CFL_lamp | CFL_lampBasicLowIndoor | 1 | 0 | 1 | 0.54 | 10 | NA | 1 | Indoor Lamp - Low | Lamps | ECC | EDUCATION - COMMUNITY COLLEGE | Existing | CZ15 | Blythe Area (CZ15) |  |  |  | 1000 sf | 0.10852 | 0.11049 | 0.21902 | Lamps/1000 sf | 40.7372 | 145.4318 | 145.4318 | 0.010891 | 0.038882 | 0.038882 | 0 | 0 | 0 | 49.9968 | 178.4885 | 178.4885 | 0.013871 | 0.04952 | 0.04952 | -0.10269 | -0.36659 | -0.36659 | 123 | 4.35 | 4.35 | 4.35 | 1.45 | 0.5 | 3.0888 | 1.2571 | 1.2571 | 5.7541 | 5.7541 | 5.7541 | 0 | 0 | 0 | 1.4285 | 1.0848 | 0 | 0 | [7 empty] | Low (2013) | None | None | None
M-059 | Lighting - Compact Fluorescent Lamp (Basic Low - Indoor) | SCE | COM | Electric | COMLighting - Compact Fluorescent Lamp (Basic Low - Indoor) | Indoor CFL Lamp (Screw-In < 25W) - Average Lamp Watts = 16.28, Average Lamp CFL Ratio = 0.357 | Indoor Incandescent Lamp (Screw-In < 25W) - Average Lamp Watts = 58.13W, Average Lamp CFL Ratio = 0.357 | Indoor Incandescent Lamp (Screw-In < 25W) - Average Lamp CFL Ratio = 0.357 | Lighting | InGen | Ltg_ScrewIn | CFL_lamp | CFL_lampBasicLowIndoor | 1 | 0 | 1 | 0.54 | 10 | NA | 1 | Indoor Lamp - Low | Lamps | ECC | EDUCATION - COMMUNITY COLLEGE | Existing | CZ16 | Mount Shasta Area (CZ16) |  |  |  | 1000 sf | 0.10852 | 0.11049 | 0.21902 | Lamps/1000 sf | 40.739 | 145.4382 | 145.4382 | 0.00707 | 0.02524 | 0.02524 | 0 | 0 | 0 | 42.4215 | 151.4448 | 151.4448 | 0.0087031 | 0.03107 | 0.03107 | -0.67167 | -2.3979 | -2.3979 | 123 | 4.35 | 4.35 | 4.35 | 1.45 | 0.5 | 3.0888 | 1.2571 | 1.2571 | 5.7541 | 5.7541 | 5.7541 | 0 | 0 | 0 | 1.4285 | 1.0848 | 0 | 0 | [7 empty] | Low (2013) | None | None | None
M-059 | Lighting - Compact Fluorescent Lamp (Basic Low - Indoor) | SCE | COM | Electric | COMLighting - Compact Fluorescent Lamp (Basic Low - Indoor) | Indoor CFL Lamp (Screw-In < 25W) - Average Lamp Watts = 16.28, Average Lamp CFL Ratio = 0.357 | Indoor Incandescent Lamp (Screw-In < 25W) - Average Lamp Watts = 58.13W, Average Lamp CFL Ratio = 0.357 | Indoor Incandescent Lamp (Screw-In < 25W) - Average Lamp CFL Ratio = 0.357 | Lighting | InGen | Ltg_ScrewIn | CFL_lamp | CFL_lampBasicLowIndoor | 1 | 0 | 1 | 0.54 | 10 | NA | 1 | Indoor Lamp - Low | Lamps | ECC | EDUCATION - COMMUNITY COLLEGE | New | CZ16 | Mount Shasta Area (CZ16) |  |  |  | 1000 sf | 0.10852 | 0.11049 | 0.21902 | Lamps/1000 sf | 40.7376 | 145.4332 | 145.4332 | 0.0070705 | 0.025242 | 0.025242 | 0 | 0 | 0 | 42.7582 | 152.6467 | 152.6467 | 0.0095112 | 0.033955 | 0.033955 | -0.69356 | -2.476 | -2.476 | 123 | 4.35 | 4.35 | 4.35 | 1.45 | 0.5 | 3.0888 | 1.2571 | 1.2571 | 5.7541 | 5.7541 | 5.7541 | 0 | 0 | 0 | 1.4285 | 1.0848 | 0 | 0 | [7 empty] | Low (2013) | None | None | None
M-059 | Lighting - Compact Fluorescent Lamp (Basic Low - Indoor) | SDGE | COM | Electric | COMLighting - Compact Fluorescent Lamp (Basic Low - Indoor) | Indoor CFL Lamp (Screw-In < 25W) - Average Lamp Watts = 16.28, Average Lamp CFL Ratio = 0.357 | Indoor Incandescent Lamp (Screw-In < 25W) - Average Lamp Watts = 58.13W, Average Lamp CFL Ratio = 0.357 | Indoor Incandescent Lamp (Screw-In < 25W) - Average Lamp CFL Ratio = 0.357 | Lighting | InGen | Ltg_ScrewIn | CFL_lamp | CFL_lampBasicLowIndoor | 1 | 0 | 1 | 0.54 | 10 | NA | 1 | Indoor Lamp - Low | Lamps | ECC | EDUCATION - COMMUNITY COLLEGE | Existing | CZ06 | Los Angeles Area (CZ06) |  |  |  | 1000 sf | 0.062234 | 0.16875 | 0.23099 | Lamps/1000 sf | 39.6601 | 141.5864 | 141.5864 | 0.010603 | 0.037852 | 0.037852 | 0 | 0 | 0 | 44.4113 | 158.5485 | 158.5485 | 0.013536 | 0.048325 | 0.048325 | -0.23107 | -0.82492 | -0.82492 | 123 | 4.35 | 4.35 | 4.35 | 1.45 | 0.5 | 3.0888 | 1.2571 | 1.2571 | 5.7541 | 5.7541 | 5.7541 | 0 | 0 | 0 | 1.4289 | 1.0797 | 0 | 0 | [7 empty] | Low (2013) | None | None | None
M-059 | Lighting - Compact Fluorescent Lamp (Basic Low - Indoor) | SDGE | COM | Electric | COMLighting - Compact Fluorescent Lamp (Basic Low - Indoor) | Indoor CFL Lamp (Screw-In < 25W) - Average Lamp Watts = 16.28, Average Lamp CFL Ratio = 0.357 | Indoor Incandescent Lamp (Screw-In < 25W) - Average Lamp Watts = 58.13W, Average Lamp CFL Ratio = 0.357 | Indoor Incandescent Lamp (Screw-In < 25W) - Average Lamp CFL Ratio = 0.357 | Lighting | InGen | Ltg_ScrewIn | CFL_lamp | CFL_lampBasicLowIndoor | 1 | 0 | 1 | 0.54 | 10 | NA | 1 | Indoor Lamp - Low | Lamps | ECC | EDUCATION - COMMUNITY COLLEGE | New | CZ06 | Los Angeles Area (CZ06) |  |  |  | 1000 sf | 0.062234 | 0.16875 | 0.23099 | Lamps/1000 sf | 39.6577 | 141.5779 | 141.5779 | 0.010603 | 0.037854 | 0.037854 | 0 | 0 | 0 | 44.5752 | 159.1335 | 159.1335 | 0.013602 | 0.048559 | 0.048559 | -0.28023 | -1.0004 | -1.0004 | 123 | 4.35 | 4.35 | 4.35 | 1.45 | 0.5 | 3.0888 | 1.2571 | 1.2571 | 5.7541 | 5.7541 | 5.7541 | 0 | 0 | 0 | 1.4289 | 1.0797 | 0 | 0 | [7 empty] | Low (2013) | None | None | None
M-059 | Lighting - Compact Fluorescent Lamp (Basic Low - Indoor) | SDGE | COM | Electric | COMLighting - Compact Fluorescent Lamp (Basic Low - Indoor) | Indoor CFL Lamp (Screw-In < 25W) - Average Lamp Watts = 16.28, Average Lamp CFL Ratio = 0.357 | Indoor Incandescent Lamp (Screw-In < 25W) - Average Lamp Watts = 58.13W, Average Lamp CFL Ratio = 0.357 | Indoor Incandescent Lamp (Screw-In < 25W) - Average Lamp CFL Ratio = 0.357 | Lighting | InGen | Ltg_ScrewIn | CFL_lamp | CFL_lampBasicLowIndoor | 1 | 0 | 1 | 0.54 | 10 | NA | 1 | Indoor Lamp - Low | Lamps | ECC | EDUCATION - COMMUNITY COLLEGE | Existing | CZ07 | San Diego Area (CZ07) |  |  |  | 1000 sf | 0.062234 | 0.16875 | 0.23099 | Lamps/1000 sf | 39.6599 | 141.5859 | 141.5859 | 0.010603 | 0.037852 | 0.037852 | 0 | 0 | 0 | 44.903 | 160.3036 | 160.3036 | 0.013504 | 0.048208 | 0.048208 | -0.1901 | -0.67866 | -0.67866 | 123 | 4.35 | 4.35 | 4.35 | 1.45 | 0.5 | 3.0888 | 1.2571 | 1.2571 | 5.7541 | 5.7541 | 5.7541 | 0 | 0 | 0 | 1.4289 | 1.0797 | 0 | 0 | [7 empty] | Low (2013) | None | None | None
M-059 | Lighting - Compact Fluorescent Lamp (Basic Low - Indoor) | SDGE | COM | Electric | COMLighting - Compact Fluorescent Lamp (Basic Low - Indoor) | Indoor CFL Lamp (Screw-In < 25W) - Average Lamp Watts = 16.28, Average Lamp CFL Ratio = 0.357 | Indoor Incandescent Lamp (Screw-In < 25W) - Average Lamp Watts = 58.13W, Average Lamp CFL Ratio = 0.357 | Indoor Incandescent Lamp (Screw-In < 25W) - Average Lamp CFL Ratio = 0.357 | Lighting | InGen | Ltg_ScrewIn | CFL_lamp | CFL_lampBasicLowIndoor | 1 | 0 | 1 | 0.54 | 10 | NA | 1 | Indoor Lamp - Low | Lamps | ECC | EDUCATION - COMMUNITY COLLEGE | New | CZ07 | San Diego Area (CZ07) |  |  |  | 1000 sf | 0.062234 | 0.16875 | 0.23099 | Lamps/1000 sf | 39.6577 | 141.5779 | 141.5779 | 0.010603 | 0.037852 | 0.037852 | 0 | 0 | 0 | 44.5752 | 159.1335 | 159.1335 | 0.013717 | 0.048969 | 0.048969 | -0.2114 | -0.75471 | -0.75471 | 123 | 4.35 | 4.35 | 4.35 | 1.45 | 0.5 | 3.0888 | 1.2571 | 1.2571 | 5.7541 | 5.7541 | 5.7541 | 0 | 0 | 0 | 1.4289 | 1.0797 | 0 | 0 | [7 empty] | Low (2013) | None | None | None
M-059 | Lighting - Compact Fluorescent Lamp (Basic Low - Indoor) | SDGE | COM | Electric | COMLighting - Compact Fluorescent Lamp (Basic Low - Indoor) | Indoor CFL Lamp (Screw-In < 25W) - Average Lamp Watts = 16.28, Average Lamp CFL Ratio = 0.357 | Indoor Incandescent Lamp (Screw-In < 25W) - Average Lamp Watts = 58.13W, Average Lamp CFL Ratio = 0.357 | Indoor Incandescent Lamp (Screw-In < 25W) - Average Lamp CFL Ratio = 0.357 | Lighting | InGen | Ltg_ScrewIn | CFL_lamp | CFL_lampBasicLowIndoor | 1 | 0 | 1 | 0.54 | 10 | NA | 1 | Indoor Lamp - Low | Lamps | ECC | EDUCATION - COMMUNITY COLLEGE | Existing | CZ08 | El Toro Area (CZ08) |  |  |  | 1000 sf | 0.062234 | 0.16875 | 0.23099 | Lamps/1000 sf | 39.6576 | 141.5775 | 141.5775 | 0.010603 | 0.037852 | 0.037852 | 0 | 0 | 0 | 45.0669 | 160.8887 | 160.8887 | 0.013471 | 0.048091 | 0.048091 | -0.20649 | -0.73716 | -0.73716 | 123 | 4.35 | 4.35 | 4.35 | 1.45 | 0.5 | 3.0888 | 1.2571 | 1.2571 | 5.7541 | 5.7541 | 5.7541 | 0 | 0 | 0 | 1.4289 | 1.0797 | 0 | 0 | [7 empty] | Low (2013) | None | None | None
M-059 | Lighting - Compact Fluorescent Lamp (Basic Low - Indoor) | SDGE | COM | Electric | COMLighting - Compact Fluorescent Lamp (Basic Low - Indoor) | Indoor CFL Lamp (Screw-In < 25W) - Average Lamp Watts = 16.28, Average Lamp CFL Ratio = 0.357 | Indoor Incandescent Lamp (Screw-In < 25W) - Average Lamp Watts = 58.13W, Average Lamp CFL Ratio = 0.357 | Indoor Incandescent Lamp (Screw-In < 25W) - Average Lamp CFL Ratio = 0.357 | Lighting | InGen | Ltg_ScrewIn | CFL_lamp | CFL_lampBasicLowIndoor | 1 | 0 | 1 | 0.54 | 10 | NA | 1 | Indoor Lamp - Low | Lamps | ECC | EDUCATION - COMMUNITY COLLEGE | New | CZ08 | El Toro Area (CZ08) |  |  |  | 1000 sf | 0.062234 | 0.16875 | 0.23099 | Lamps/1000 sf | 39.6599 | 141.5859 | 141.5859 | 0.010603 | 0.037853 | 0.037853 | 0 | 0 | 0 | 44.903 | 160.3036 | 160.3036 | 0.013586 | 0.048501 | 0.048501 | -0.20485 | -0.73131 | -0.73131 | 123 | 4.35 | 4.35 | 4.35 | 1.45 | 0.5 | 3.0888 | 1.2571 | 1.2571 | 5.7541 | 5.7541 | 5.7541 | 0 | 0 | 0 | 1.4289 | 1.0797 | 0 | 0 | [7 empty] | Low (2013) | None | None | None
M-059 | Lighting - Compact Fluorescent Lamp (Basic Low - Indoor) | SDGE | COM | Electric | COMLighting - Compact Fluorescent Lamp (Basic Low - Indoor) | Indoor CFL Lamp (Screw-In < 25W) - Average Lamp Watts = 16.28, Average Lamp CFL Ratio = 0.357 | Indoor Incandescent Lamp (Screw-In < 25W) - Average Lamp Watts = 58.13W, Average Lamp CFL Ratio = 0.357 | Indoor Incandescent Lamp (Screw-In < 25W) - Average Lamp CFL Ratio = 0.357 | Lighting | InGen | Ltg_ScrewIn | CFL_lamp | CFL_lampBasicLowIndoor | 1 | 0 | 1 | 0.54 | 10 | NA | 1 | Indoor Lamp - Low | Lamps | ECC | EDUCATION - COMMUNITY COLLEGE | Existing | CZ10 | San Bernardino Area (CZ10) |  |  |  | 1000 sf | 0.062234 | 0.16875 | 0.23099 | Lamps/1000 sf | 39.6599 | 141.5859 | 141.5859 | 0.010603 | 0.037853 | 0.037853 | 0 | 0 | 0 | 44.903 | 160.3036 | 160.3036 | 0.013733 | 0.049027 | 0.049027 | -0.24582 | -0.87757 | -0.87757 | 123 | 4.35 | 4.35 | 4.35 | 1.45 | 0.5 | 3.0888 | 1.2571 | 1.2571 | 5.7541 | 5.7541 | 5.7541 | 0 | 0 | 0 | 1.4289 | 1.0797 | 0 | 0 | [7 empty] | Low (2013) | None | None | None
M-059 | Lighting - Compact Fluorescent Lamp (Basic Low - Indoor) | SDGE | COM | Electric | COMLighting - Compact Fluorescent Lamp (Basic Low - Indoor) | Indoor CFL Lamp (Screw-In < 25W) - Average Lamp Watts = 16.28, Average Lamp CFL Ratio = 0.357 | Indoor Incandescent Lamp (Screw-In < 25W) - Average Lamp Watts = 58.13W, Average Lamp CFL Ratio = 0.357 | Indoor Incandescent Lamp (Screw-In < 25W) - Average Lamp CFL Ratio = 0.357 | Lighting | InGen | Ltg_ScrewIn | CFL_lamp | CFL_lampBasicLowIndoor | 1 | 0 | 1 | 0.54 | 10 | NA | 1 | Indoor Lamp - Low | Lamps | ECC | EDUCATION - COMMUNITY COLLEGE | New | CZ10 | San Bernardino Area (CZ10) |  |  |  | 1000 sf | 0.062234 | 0.16875 | 0.23099 | Lamps/1000 sf | 39.6587 | 141.5815 | 141.5815 | 0.010603 | 0.037852 | 0.037852 | 0 | 0 | 0 | 45.2307 | 161.4737 | 161.4737 | 0.014012 | 0.050022 | 0.050022 | -0.23435 | -0.83662 | -0.83662 | 123 | 4.35 | 4.35 | 4.35 | 1.45 | 0.5 | 3.0888 | 1.2571 | 1.2571 | 5.7541 | 5.7541 | 5.7541 | 0 | 0 | 0 | 1.4289 | 1.0797 | 0 | 0 | [7 empty] | Low (2013) | None | None | None
M-059 | Lighting - Compact Fluorescent Lamp (Basic Low - Indoor) | SDGE | COM | Electric | COMLighting - Compact Fluorescent Lamp (Basic Low - Indoor) | Indoor CFL Lamp (Screw-In < 25W) - Average Lamp Watts = 16.28, Average Lamp CFL Ratio = 0.357 | Indoor Incandescent Lamp (Screw-In < 25W) - Average Lamp Watts = 58.13W, Average Lamp CFL Ratio = 0.357 | Indoor Incandescent Lamp (Screw-In < 25W) - Average Lamp CFL Ratio = 0.357 | Lighting | InGen | Ltg_ScrewIn | CFL_lamp | CFL_lampBasicLowIndoor | 1 | 0 | 1 | 0.54 | 10 | NA | 1 | Indoor Lamp - Low | Lamps | ECC | EDUCATION - COMMUNITY COLLEGE | Existing | CZ14 | China Lake Area (CZ14) |  |  |  | 1000 sf | 0.062234 | 0.16875 | 0.23099 | Lamps/1000 sf | 39.6602 | 141.5869 | 141.5869 | 0.010603 | 0.037852 | 0.037852 | 0 | 0 | 0 | 43.9197 | 156.7933 | 156.7933 | 0.013536 | 0.048325 | 0.048325 | -0.37037 | -1.3222 | -1.3222 | 123 | 4.35 | 4.35 | 4.35 | 1.45 | 0.5 | 3.0888 | 1.2571 | 1.2571 | 5.7541 | 5.7541 | 5.7541 | 0 | 0 | 0 | 1.4289 | 1.0797 | 0 | 0 | [7 empty] | Low (2013) | None | None | None
M-059 | Lighting - Compact Fluorescent Lamp (Basic Low - Indoor) | SDGE | COM | Electric | COMLighting - Compact Fluorescent Lamp (Basic Low - Indoor) | Indoor CFL Lamp (Screw-In < 25W) - Average Lamp Watts = 16.28, Average Lamp CFL Ratio = 0.357 | Indoor Incandescent Lamp (Screw-In < 25W) - Average Lamp Watts = 58.13W, Average Lamp CFL Ratio = 0.357 | Indoor Incandescent Lamp (Screw-In < 25W) - Average Lamp CFL Ratio = 0.357 | Lighting | InGen | Ltg_ScrewIn | CFL_lamp | CFL_lampBasicLowIndoor | 1 | 0 | 1 | 0.54 | 10 | NA | 1 | Indoor Lamp - Low | Lamps | ECC | EDUCATION - COMMUNITY COLLEGE | New | CZ14 | China Lake Area (CZ14) |  |  |  | 1000 sf | 0.062234 | 0.16875 | 0.23099 | Lamps/1000 sf | 39.6588 | 141.5819 | 141.5819 | 0.010603 | 0.037851 | 0.037851 | 0 | 0 | 0 | 44.7391 | 159.7186 | 159.7186 | 0.013569 | 0.048442 | 0.048442 | -0.36873 | -1.3164 | -1.3164 | 123 | 4.35 | 4.35 | 4.35 | 1.45 | 0.5 | 3.0888 | 1.2571 | 1.2571 | 5.7541 | 5.7541 | 5.7541 | 0 | 0 | 0 | 1.4289 | 1.0797 | 0 | 0 | [7 empty] | Low (2013) | None | None | None
M-059 | Lighting - Compact Fluorescent Lamp (Basic Low - Indoor) | SDGE | COM | Electric | COMLighting - Compact Fluorescent Lamp (Basic Low - Indoor) | Indoor CFL Lamp (Screw-In < 25W) - Average Lamp Watts = 16.28, Average Lamp CFL Ratio = 0.357 | Indoor Incandescent Lamp (Screw-In < 25W) - Average Lamp Watts = 58.13W, Average Lamp CFL Ratio = 0.357 | Indoor Incandescent Lamp (Screw-In < 25W) - Average Lamp CFL Ratio = 0.357 | Lighting | InGen | Ltg_ScrewIn | CFL_lamp | CFL_lampBasicLowIndoor | 1 | 0 | 1 | 0.54 | 10 | NA | 1 | Indoor Lamp - Low | Lamps | ECC | EDUCATION - COMMUNITY COLLEGE | Existing | CZ15 | Blythe Area (CZ15) |  |  |  | 1000 sf | 0.062234 | 0.16875 | 0.23099 | Lamps/1000 sf | 39.6634 | 141.5985 | 141.5985 | 0.010599 | 0.037838 | 0.037838 | 0 | 0 | 0 | 44.903 | 160.3036 | 160.3036 | 0.013553 | 0.048384 | 0.048384 | -0.20485 | -0.73131 | -0.73131 | 123 | 4.35 | 4.35 | 4.35 | 1.45 | 0.5 | 3.0888 | 1.2571 | 1.2571 | 5.7541 | 5.7541 | 5.7541 | 0 | 0 | 0 | 1.4289 | 1.0797 | 0 | 0 | [7 empty] | Low (2013) | None | None | None
M-059 | Lighting - Compact Fluorescent Lamp (Basic Low - Indoor) | SDGE | COM | Electric | COMLighting - Compact Fluorescent Lamp (Basic Low - Indoor) | Indoor CFL Lamp (Screw-In < 25W) - Average Lamp Watts = 16.28, Average Lamp CFL Ratio = 0.357 | Indoor Incandescent Lamp (Screw-In < 25W) - Average Lamp Watts = 58.13W, Average Lamp CFL Ratio = 0.357 | Indoor Incandescent Lamp (Screw-In < 25W) - Average Lamp CFL Ratio = 0.357 | Lighting | InGen | Ltg_ScrewIn | CFL_lamp | CFL_lampBasicLowIndoor | 1 | 0 | 1 | 0.54 | 10 | NA | 1 | Indoor Lamp - Low | Lamps | ECC | EDUCATION - COMMUNITY COLLEGE | New | CZ15 | Blythe Area (CZ15) |  |  |  | 1000 sf | 0.062234 | 0.16875 | 0.23099 | Lamps/1000 sf | 39.6592 | 141.5834 | 141.5834 | 0.010603 | 0.037852 | 0.037852 | 0 | 0 | 0 | 47.8528 | 170.8345 | 170.8345 | 0.013897 | 0.049612 | 0.049612 | -0.091609 | -0.32704 | -0.32704 | 123 | 4.35 | 4.35 | 4.35 | 1.45 | 0.5 | 3.0888 | 1.2571 | 1.2571 | 5.7541 | 5.7541 | 5.7541 | 0 | 0 | 0 | 1.4289 | 1.0797 | 0 | 0 | [7 empty] | Low (2013) | None | None | None
M-059 | Lighting - Compact Fluorescent Lamp (Basic Low - Indoor) | PGE | COM | Electric | COMLighting - Compact Fluorescent Lamp (Basic Low - Indoor) | Indoor CFL Lamp (Screw-In < 25W) - Average Lamp Watts = 16.28, Average Lamp CFL Ratio = 0.357 | Indoor Incandescent Lamp (Screw-In < 25W) - Average Lamp Watts = 58.13W, Average Lamp CFL Ratio = 0.357 | Indoor Incandescent Lamp (Screw-In < 25W) - Average Lamp CFL Ratio = 0.357 | Lighting | InGen | Ltg_ScrewIn | CFL_lamp | CFL_lampBasicLowIndoor | 1 | 0 | 1 | 0.54 | 10 | NA | 1 | Indoor Lamp - Low | Lamps | EPR | EDUCATION - PRIMARY SCHOOL | Existing | CZ01 | Arcata Area (CZ01) |  |  |  | 1000 sf | 0.033055 | 0.22643 | 0.25948 | Lamps/1000 sf | 35.199 | 125.6605 | 125.6605 | 0.0098995 | 0.035341 | 0.035341 | 0 | 0 | 0 | 34.8847 | 124.5384 | 124.5384 | 0.011785 | 0.042074 | 0.042074 | -0.63327 | -2.2608 | -2.2608 | 123 | 4.35 | 4.35 | 4.35 | 1.45 | 0.5 | 3.0888 | 1.2571 | 1.2571 | 5.7541 | 5.7541 | 5.7541 | 0 | 0 | 0 | 1.5111 | 1.1367 | 0 | 0 | [7 empty] | Low (2013) | None | None | None
M-059 | Lighting - Compact Fluorescent Lamp (Basic Low - Indoor) | PGE | COM | Electric | COMLighting - Compact Fluorescent Lamp (Basic Low - Indoor) | Indoor CFL Lamp (Screw-In < 25W) - Average Lamp Watts = 16.28, Average Lamp CFL Ratio = 0.357 | Indoor Incandescent Lamp (Screw-In < 25W) - Average Lamp Watts = 58.13W, Average Lamp CFL Ratio = 0.357 | Indoor Incandescent Lamp (Screw-In < 25W) - Average Lamp CFL Ratio = 0.357 | Lighting | InGen | Ltg_ScrewIn | CFL_lamp | CFL_lampBasicLowIndoor | 1 | 0 | 1 | 0.54 | 10 | NA | 1 | Indoor Lamp - Low | Lamps | EPR | EDUCATION - PRIMARY SCHOOL | New | CZ01 | Arcata Area (CZ01) |  |  |  | 1000 sf | 0.033055 | 0.22643 | 0.25948 | Lamps/1000 sf | 35.1991 | 125.6607 | 125.6607 | 0.0098997 | 0.035342 | 0.035342 | 0 | 0 | 0 | 34.5704 | 123.4164 | 123.4164 | 0.011393 | 0.040671 | 0.040671 | -0.74955 | -2.6759 | -2.6759 | 123 | 4.35 | 4.35 | 4.35 | 1.45 | 0.5 | 3.0888 | 1.2571 | 1.2571 | 5.7541 | 5.7541 | 5.7541 | 0 | 0 | 0 | 1.5111 | 1.1367 | 0 | 0 | [7 empty] | Low (2013) | None | None | None
M-059 | Lighting - Compact Fluorescent Lamp (Basic Low - Indoor) | PGE | COM | Electric | COMLighting - Compact Fluorescent Lamp (Basic Low - Indoor) | Indoor CFL Lamp (Screw-In < 25W) - Average Lamp Watts = 16.28, Average Lamp CFL Ratio = 0.357 | Indoor Incandescent Lamp (Screw-In < 25W) - Average Lamp Watts = 58.13W, Average Lamp CFL Ratio = 0.357 | Indoor Incandescent Lamp (Screw-In < 25W) - Average Lamp CFL Ratio = 0.357 | Lighting | InGen | Ltg_ScrewIn | CFL_lamp | CFL_lampBasicLowIndoor | 1 | 0 | 1 | 0.54 | 10 | NA | 1 | Indoor Lamp - Low | Lamps | EPR | EDUCATION - PRIMARY SCHOOL | Existing | CZ02 | Santa Rosa Area (CZ02) |  |  |  | 1000 sf | 0.033055 | 0.22643 | 0.25948 | Lamps/1000 sf | 35.198 | 125.657 | 125.657 | 0.00031428 | 0.001122 | 0.001122 | 0 | 0 | 0 | 37.0846 | 132.3922 | 132.3922 | 0.00031428 | 0.001122 | 0.001122 | -0.38027 | -1.3576 | -1.3576 | 123 | 4.35 | 4.35 | 4.35 | 1.45 | 0.5 | 3.0888 | 1.2571 | 1.2571 | 5.7541 | 5.7541 | 5.7541 | 0 | 0 | 0 | 1.5111 | 1.1367 | 0 | 0 | [7 empty] | Low (2013) | None | None | None
M-059 | Lighting - Compact Fluorescent Lamp (Basic Low - Indoor) | PGE | COM | Electric | COMLighting - Compact Fluorescent Lamp (Basic Low - Indoor) | Indoor CFL Lamp (Screw-In < 25W) - Average Lamp Watts = 16.28, Average Lamp CFL Ratio = 0.357 | Indoor Incandescent Lamp (Screw-In < 25W) - Average Lamp Watts = 58.13W, Average Lamp CFL Ratio = 0.357 | Indoor Incandescent Lamp (Screw-In < 25W) - Average Lamp CFL Ratio = 0.357 | Lighting | InGen | Ltg_ScrewIn | CFL_lamp | CFL_lampBasicLowIndoor | 1 | 0 | 1 | 0.54 | 10 | NA | 1 | Indoor Lamp - Low | Lamps | EPR | EDUCATION - PRIMARY SCHOOL | New | CZ02 | Santa Rosa Area (CZ02) |  |  |  | 1000 sf | 0.033055 | 0.22643 | 0.25948 | Lamps/1000 sf | 35.1983 | 125.6578 | 125.6578 | 0.00031428 | 0.001122 | 0.001122 | 0 | 0 | 0 | 36.6132 | 130.7092 | 130.7092 | 0.00031428 | 0.001122 | 0.001122 | -0.48241 | -1.7222 | -1.7222 | 123 | 4.35 | 4.35 | 4.35 | 1.45 | 0.5 | 3.0888 | 1.2571 | 1.2571 | 5.7541 | 5.7541 | 5.7541 | 0 | 0 | 0 | 1.5111 | 1.1367 | 0 | 0 | [7 empty] | Low (2013) | None | None | None
M-059 | Lighting - Compact Fluorescent Lamp (Basic Low - Indoor) | PGE | COM | Electric | COMLighting - Compact Fluorescent Lamp (Basic Low - Indoor) | Indoor CFL Lamp (Screw-In < 25W) - Average Lamp Watts = 16.28, Average Lamp CFL Ratio = 0.357 | Indoor Incandescent Lamp (Screw-In < 25W) - Average Lamp Watts = 58.13W, Average Lamp CFL Ratio = 0.357 | Indoor Incandescent Lamp (Screw-In < 25W) - Average Lamp CFL Ratio = 0.357 | Lighting | InGen | Ltg_ScrewIn | CFL_lamp | CFL_lampBasicLowIndoor | 1 | 0 | 1 | 0.54 | 10 | NA | 1 | Indoor Lamp - Low | Lamps | EPR | EDUCATION - PRIMARY SCHOOL | New | CZ03 | Oakland Area (CZ03) |  |  |  | 1000 sf | 0.033055 | 0.22643 | 0.25948 | Lamps/1000 sf | 35.2007 | 125.6665 | 125.6665 | 0.00031428 | 0.001122 | 0.001122 | 0 | 0 | 0 | 36.2989 | 129.5872 | 129.5872 | 0.00031428 | 0.001122 | 0.001122 | -0.45727 | -1.6325 | -1.6325 | 123 | 4.35 | 4.35 | 4.35 | 1.45 | 0.5 | 3.0888 | 1.2571 | 1.2571 | 5.7541 | 5.7541 | 5.7541 | 0 | 0 | 0 | 1.5111 | 1.1367 | 0 | 0 | [7 empty] | Low (2013) | None | None | None
M-059 | Lighting - Compact Fluorescent Lamp (Basic Low - Indoor) | PGE | COM | Electric | COMLighting - Compact Fluorescent Lamp (Basic Low - Indoor) | Indoor CFL Lamp (Screw-In < 25W) - Average Lamp Watts = 16.28, Average Lamp CFL Ratio = 0.357 | Indoor Incandescent Lamp (Screw-In < 25W) - Average Lamp Watts = 58.13W, Average Lamp CFL Ratio = 0.357 | Indoor Incandescent Lamp (Screw-In < 25W) - Average Lamp CFL Ratio = 0.357 | Lighting | InGen | Ltg_ScrewIn | CFL_lamp | CFL_lampBasicLowIndoor | 1 | 0 | 1 | 0.54 | 10 | NA | 1 | Indoor Lamp - Low | Lamps | EPR | EDUCATION - PRIMARY SCHOOL | Existing | CZ03 | Oakland Area (CZ03) |  |  |  | 1000 sf | 0.033055 | 0.22643 | 0.25948 | Lamps/1000 sf | 35.199 | 125.6604 | 125.6604 | 0.00031428 | 0.001122 | 0.001122 | 0 | 0 | 0 | 37.3989 | 133.5141 | 133.5141 | 0.00031428 | 0.001122 | 0.001122 | -0.36928 | -1.3183 | -1.3183 | 123 | 4.35 | 4.35 | 4.35 | 1.45 | 0.5 | 3.0888 | 1.2571 | 1.2571 | 5.7541 | 5.7541 | 5.7541 | 0 | 0 | 0 | 1.5111 | 1.1367 | 0 | 0 | [7 empty] | Low (2013) | None | None | None
M-059 | Lighting - Compact Fluorescent Lamp (Basic Low - Indoor) | PGE | COM | Electric | COMLighting - Compact Fluorescent Lamp (Basic Low - Indoor) | Indoor CFL Lamp (Screw-In < 25W) - Average Lamp Watts = 16.28, Average Lamp CFL Ratio = 0.357 | Indoor Incandescent Lamp (Screw-In < 25W) - Average Lamp Watts = 58.13W, Average Lamp CFL Ratio = 0.357 | Indoor Incandescent Lamp (Screw-In < 25W) - Average Lamp CFL Ratio = 0.357 | Lighting | InGen | Ltg_ScrewIn | CFL_lamp | CFL_lampBasicLowIndoor | 1 | 0 | 1 | 0.54 | 10 | NA | 1 | Indoor Lamp - Low | Lamps | EPR | EDUCATION - PRIMARY SCHOOL | New | CZ04 | Sunnyvale Area (CZ04) |  |  |  | 1000 sf | 0.033055 | 0.22643 | 0.25948 | Lamps/1000 sf | 35.199 | 125.6604 | 125.6604 | 0.0098998 | 0.035342 | 0.035342 | 0 | 0 | 0 | 37.3989 | 133.5141 | 133.5141 | 0.012854 | 0.045888 | 0.045888 | -0.37242 | -1.3295 | -1.3295 | 123 | 4.35 | 4.35 | 4.35 | 1.45 | 0.5 | 3.0888 | 1.2571 | 1.2571 | 5.7541 | 5.7541 | 5.7541 | 0 | 0 | 0 | 1.5111 | 1.1367 | 0 | 0 | [7 empty] | Low (2013) | None | None | None
M-059 | Lighting - Compact Fluorescent Lamp (Basic Low - Indoor) | PGE | COM | Electric | COMLighting - Compact Fluorescent Lamp (Basic Low - Indoor) | Indoor CFL Lamp (Screw-In < 25W) - Average Lamp Watts = 16.28, Average Lamp CFL Ratio = 0.357 | Indoor Incandescent Lamp (Screw-In < 25W) - Average Lamp Watts = 58.13W, Average Lamp CFL Ratio = 0.357 | Indoor Incandescent Lamp (Screw-In < 25W) - Average Lamp CFL Ratio = 0.357 | Lighting | InGen | Ltg_ScrewIn | CFL_lamp | CFL_lampBasicLowIndoor | 1 | 0 | 1 | 0.54 | 10 | NA | 1 | Indoor Lamp - Low | Lamps | EPR | EDUCATION - PRIMARY SCHOOL | Existing | CZ04 | Sunnyvale Area (CZ04) |  |  |  | 1000 sf | 0.033055 | 0.22643 | 0.25948 | Lamps/1000 sf | 35.1987 | 125.6595 | 125.6595 | 0.0098997 | 0.035342 | 0.035342 | 0 | 0 | 0 | 37.8703 | 135.1971 | 135.1971 | 0.012131 | 0.043308 | 0.043308 | -0.29228 | -1.0434 | -1.0434 | 123 | 4.35 | 4.35 | 4.35 | 1.45 | 0.5 | 3.0888 | 1.2571 | 1.2571 | 5.7541 | 5.7541 | 5.7541 | 0 | 0 | 0 | 1.5111 | 1.1367 | 0 | 0 | [7 empty] | Low (2013) | None | None | None
M-059 | Lighting - Compact Fluorescent Lamp (Basic Low - Indoor) | PGE | COM | Electric | COMLighting - Compact Fluorescent Lamp (Basic Low - Indoor) | Indoor CFL Lamp (Screw-In < 25W) - Average Lamp Watts = 16.28, Average Lamp CFL Ratio = 0.357 | Indoor Incandescent Lamp (Screw-In < 25W) - Average Lamp Watts = 58.13W, Average Lamp CFL Ratio = 0.357 | Indoor Incandescent Lamp (Screw-In < 25W) - Average Lamp CFL Ratio = 0.357 | Lighting | InGen | Ltg_ScrewIn | CFL_lamp | CFL_lampBasicLowIndoor | 1 | 0 | 1 | 0.54 | 10 | NA | 1 | Indoor Lamp - Low | Lamps | EPR | EDUCATION - PRIMARY SCHOOL | Existing | CZ05 | Santa Maria Area (CZ05) |  |  |  | 1000 sf | 0.033055 | 0.22643 | 0.25948 | Lamps/1000 sf | 35.2002 | 125.6646 | 125.6646 | 0.0098997 | 0.035342 | 0.035342 | 0 | 0 | 0 | 37.2418 | 132.9532 | 132.9532 | 0.01188 | 0.04241 | 0.04241 | -0.34885 | -1.2454 | -1.2454 | 123 | 4.35 | 4.35 | 4.35 | 1.45 | 0.5 | 3.0888 | 1.2571 | 1.2571 | 5.7541 | 5.7541 | 5.7541 | 0 | 0 | 0 | 1.5111 | 1.1367 | 0 | 0 | [7 empty] | Low (2013) | None | None | None
M-059 | Lighting - Compact Fluorescent Lamp (Basic Low - Indoor) | PGE | COM | Electric | COMLighting - Compact Fluorescent Lamp (Basic Low - Indoor) | Indoor CFL Lamp (Screw-In < 25W) - Average Lamp Watts = 16.28, Average Lamp CFL Ratio = 0.357 | Indoor Incandescent Lamp (Screw-In < 25W) - Average Lamp Watts = 58.13W, Average Lamp CFL Ratio = 0.357 | Indoor Incandescent Lamp (Screw-In < 25W) - Average Lamp CFL Ratio = 0.357 | Lighting | InGen | Ltg_ScrewIn | CFL_lamp | CFL_lampBasicLowIndoor | 1 | 0 | 1 | 0.54 | 10 | NA | 1 | Indoor Lamp - Low | Lamps | EPR | EDUCATION - PRIMARY SCHOOL | New | CZ05 | Santa Maria Area (CZ05) |  |  |  | 1000 sf | 0.033055 | 0.22643 | 0.25948 | Lamps/1000 sf | 35.1983 | 125.6578 | 125.6578 | 0.0098999 | 0.035343 | 0.035343 | 0 | 0 | 0 | 36.6132 | 130.7092 | 130.7092 | 0.012225 | 0.043645 | 0.043645 | -0.38027 | -1.3576 | -1.3576 | 123 | 4.35 | 4.35 | 4.35 | 1.45 | 0.5 | 3.0888 | 1.2571 | 1.2571 | 5.7541 | 5.7541 | 5.7541 | 0 | 0 | 0 | 1.5111 | 1.1367 | 0 | 0 | [7 empty] | Low (2013) | None | None | None
M-059 | Lighting - Compact Fluorescent Lamp (Basic Low - Indoor) | SCE | COM | Electric | COMLighting - Compact Fluorescent Lamp (Basic Low - Indoor) | Indoor CFL Lamp (Screw-In < 25W) - Average Lamp Watts = 16.28, Average Lamp CFL Ratio = 0.357 | Indoor Incandescent Lamp (Screw-In < 25W) - Average Lamp Watts = 58.13W, Average Lamp CFL Ratio = 0.357 | Indoor Incandescent Lamp (Screw-In < 25W) - Average Lamp CFL Ratio = 0.357 | Lighting | InGen | Ltg_ScrewIn | CFL_lamp | CFL_lampBasicLowIndoor | 1 | 0 | 1 | 0.54 | 10 | NA | 1 | Indoor Lamp - Low | Lamps | EPR | EDUCATION - PRIMARY SCHOOL | New | CZ14 | China Lake Area (CZ14) |  |  |  | 1000 sf | 0.10852 | 0.11049 | 0.21902 | Lamps/1000 sf | 37.7085 | 134.6193 | 134.6193 | 0.010605 | 0.03786 | 0.03786 | 0 | 0 | 0 | 41.4115 | 147.8389 | 147.8389 | 0.014898 | 0.053186 | 0.053186 | -0.38381 | -1.3702 | -1.3702 | 123 | 4.35 | 4.35 | 4.35 | 1.45 | 0.5 | 3.0888 | 1.2571 | 1.2571 | 5.7541 | 5.7541 | 5.7541 | 0 | 0 | 0 | 1.4285 | 1.0848 | 0 | 0 | [7 empty] | Low (2013) | None | None | None
M-059 | Lighting - Compact Fluorescent Lamp (Basic Low - Indoor) | SCE | COM | Electric | COMLighting - Compact Fluorescent Lamp (Basic Low - Indoor) | Indoor CFL Lamp (Screw-In < 25W) - Average Lamp Watts = 16.28, Average Lamp CFL Ratio = 0.357 | Indoor Incandescent Lamp (Screw-In < 25W) - Average Lamp Watts = 58.13W, Average Lamp CFL Ratio = 0.357 | Indoor Incandescent Lamp (Screw-In < 25W) - Average Lamp CFL Ratio = 0.357 | Lighting | InGen | Ltg_ScrewIn | CFL_lamp | CFL_lampBasicLowIndoor | 1 | 0 | 1 | 0.54 | 10 | NA | 1 | Indoor Lamp - Low | Lamps | EPR | EDUCATION - PRIMARY SCHOOL | Existing | CZ15 | Blythe Area (CZ15) |  |  |  | 1000 sf | 0.10852 | 0.11049 | 0.21902 | Lamps/1000 sf | 37.7078 | 134.6168 | 134.6168 | 0.010605 | 0.03786 | 0.03786 | 0 | 0 | 0 | 45.2833 | 161.6613 | 161.6613 | 0.013585 | 0.048498 | 0.048498 | -0.081476 | -0.29087 | -0.29087 | 123 | 4.35 | 4.35 | 4.35 | 1.45 | 0.5 | 3.0888 | 1.2571 | 1.2571 | 5.7541 | 5.7541 | 5.7541 | 0 | 0 | 0 | 1.4285 | 1.0848 | 0 | 0 | [7 empty] | Low (2013) | None | None | None
M-059 | Lighting - Compact Fluorescent Lamp (Basic Low - Indoor) | SCE | COM | Electric | COMLighting - Compact Fluorescent Lamp (Basic Low - Indoor) | Indoor CFL Lamp (Screw-In < 25W) - Average Lamp Watts = 16.28, Average Lamp CFL Ratio = 0.357 | Indoor Incandescent Lamp (Screw-In < 25W) - Average Lamp Watts = 58.13W, Average Lamp CFL Ratio = 0.357 | Indoor Incandescent Lamp (Screw-In < 25W) - Average Lamp CFL Ratio = 0.357 | Lighting | InGen | Ltg_ScrewIn | CFL_lamp | CFL_lampBasicLowIndoor | 1 | 0 | 1 | 0.54 | 10 | NA | 1 | Indoor Lamp - Low | Lamps | EPR | EDUCATION - PRIMARY SCHOOL | New | CZ15 | Blythe Area (CZ15) |  |  |  | 1000 sf | 0.10852 | 0.11049 | 0.21902 | Lamps/1000 sf | 37.7065 | 134.612 | 134.612 | 0.010605 | 0.037861 | 0.037861 | 0 | 0 | 0 | 45.9566 | 164.0652 | 164.0652 | 0.015403 | 0.054989 | 0.054989 | -0.10706 | -0.38222 | -0.38222 | 123 | 4.35 | 4.35 | 4.35 | 1.45 | 0.5 | 3.0888 | 1.2571 | 1.2571 | 5.7541 | 5.7541 | 5.7541 | 0 | 0 | 0 | 1.4285 | 1.0848 | 0 | 0 | [7 empty] | Low (2013) | None | None | None
M-059 | Lighting - Compact Fluorescent Lamp (Basic Low - Indoor) | SCE | COM | Electric | COMLighting - Compact Fluorescent Lamp (Basic Low - Indoor) | Indoor CFL Lamp (Screw-In < 25W) - Average Lamp Watts = 16.28, Average Lamp CFL Ratio = 0.357 | Indoor Incandescent Lamp (Screw-In < 25W) - Average Lamp Watts = 58.13W, Average Lamp CFL Ratio = 0.357 | Indoor Incandescent Lamp (Screw-In < 25W) - Average Lamp CFL Ratio = 0.357 | Lighting | InGen | Ltg_ScrewIn | CFL_lamp | CFL_lampBasicLowIndoor | 1 | 0 | 1 | 0.54 | 10 | NA | 1 | Indoor Lamp - Low | Lamps | EPR | EDUCATION - PRIMARY SCHOOL | Existing | CZ16 | Mount Shasta Area (CZ16) |  |  |  | 1000 sf | 0.10852 | 0.11049 | 0.21902 | Lamps/1000 sf | 37.708 | 134.6176 | 134.6176 | 0.00033668 | 0.0012019 | 0.0012019 | 0 | 0 | 0 | 36.5296 | 130.4108 | 130.4108 | 0.00033668 | 0.0012019 | 0.0012019 | -0.61781 | -2.2056 | -2.2056 | 123 | 4.35 | 4.35 | 4.35 | 1.45 | 0.5 | 3.0888 | 1.2571 | 1.2571 | 5.7541 | 5.7541 | 5.7541 | 0 | 0 | 0 | 1.4285 | 1.0848 | 0 | 0 | [7 empty] | Low (2013) | None | None | None
M-059 | Lighting - Compact Fluorescent Lamp (Basic Low - Indoor) | SCE | COM | Electric | COMLighting - Compact Fluorescent Lamp (Basic Low - Indoor) | Indoor CFL Lamp (Screw-In < 25W) - Average Lamp Watts = 16.28, Average Lamp CFL Ratio = 0.357 | Indoor Incandescent Lamp (Screw-In < 25W) - Average Lamp Watts = 58.13W, Average Lamp CFL Ratio = 0.357 | Indoor Incandescent Lamp (Screw-In < 25W) - Average Lamp CFL Ratio = 0.357 | Lighting | InGen | Ltg_ScrewIn | CFL_lamp | CFL_lampBasicLowIndoor | 1 | 0 | 1 | 0.54 | 10 | NA | 1 | Indoor Lamp - Low | Lamps | EPR | EDUCATION - PRIMARY SCHOOL | New | CZ16 | Mount Shasta Area (CZ16) |  |  |  | 1000 sf | 0.10852 | 0.11049 | 0.21902 | Lamps/1000 sf | 37.7081 | 134.618 | 134.618 | 0.00033668 | 0.0012019 | 0.0012019 | 0 | 0 | 0 | 37.0346 | 132.2137 | 132.2137 | 0.00033668 | 0.0012019 | 0.0012019 | -0.55047 | -1.9652 | -1.9652 | 123 | 4.35 | 4.35 | 4.35 | 1.45 | 0.5 | 3.0888 | 1.2571 | 1.2571 | 5.7541 | 5.7541 | 5.7541 | 0 | 0 | 0 | 1.4285 | 1.0848 | 0 | 0 | [7 empty] | Low (2013) | None | None | None
M-059 | Lighting - Compact Fluorescent Lamp (Basic Low - Indoor) | SDGE | COM | Electric | COMLighting - Compact Fluorescent Lamp (Basic Low - Indoor) | Indoor CFL Lamp (Screw-In < 25W) - Average Lamp Watts = 16.28, Average Lamp CFL Ratio = 0.357 | Indoor Incandescent Lamp (Screw-In < 25W) - Average Lamp Watts = 58.13W, Average Lamp CFL Ratio = 0.357 | Indoor Incandescent Lamp (Screw-In < 25W) - Average Lamp CFL Ratio = 0.357 | Lighting | InGen | Ltg_ScrewIn | CFL_lamp | CFL_lampBasicLowIndoor | 1 | 0 | 1 | 0.54 | 10 | NA | 1 | Indoor Lamp - Low | Lamps | EPR | EDUCATION - PRIMARY SCHOOL | Existing | CZ06 | Los Angeles Area (CZ06) |  |  |  | 1000 sf | 0.062234 | 0.16875 | 0.23099 | Lamps/1000 sf | 36.7078 | 131.047 | 131.047 | 0.010324 | 0.036858 | 0.036858 | 0 | 0 | 0 | 41.4615 | 148.0176 | 148.0176 | 0.013176 | 0.047038 | 0.047038 | -0.17043 | -0.60845 | -0.60845 | 123 | 4.35 | 4.35 | 4.35 | 1.45 | 0.5 | 3.0888 | 1.2571 | 1.2571 | 5.7541 | 5.7541 | 5.7541 | 0 | 0 | 0 | 1.4289 | 1.0797 | 0 | 0 | [7 empty] | Low (2013) | None | None | None
M-059 | Lighting - Compact Fluorescent Lamp (Basic Low - Indoor) | PGE | COM | Electric | COMLighting - Compact Fluorescent Lamp (Basic Low - Indoor) | Indoor CFL Lamp (Screw-In < 25W) - Average Lamp Watts = 16.28, Average Lamp CFL Ratio = 0.357 | Indoor Incandescent Lamp (Screw-In < 25W) - Average Lamp Watts = 58.13W, Average Lamp CFL Ratio = 0.357 | Indoor Incandescent Lamp (Screw-In < 25W) - Average Lamp CFL Ratio = 0.357 | Lighting | InGen | Ltg_ScrewIn | CFL_lamp | CFL_lampBasicLowIndoor | 1 | 0 | 1 | 0.54 | 10 | NA | 1 | Indoor Lamp - Low | Lamps | EUN | EDUCATION - UNIVERSITY | New | CZ11 | Red Bluff Area (CZ11) |  |  |  | 1000 sf | 0.033055 | 0.22643 | 0.25948 | Lamps/1000 sf | 37.2425 | 132.9556 | 132.9556 | 0.0068985 | 0.024628 | 0.024628 | 0 | 0 | 0 | 42.2702 | 150.9046 | 150.9046 | 0.0089412 | 0.03192 | 0.03192 | -0.21528 | -0.76855 | -0.76855 | 123 | 4.35 | 4.35 | 4.35 | 1.45 | 0.5 | 3.0888 | 1.2571 | 1.2571 | 5.7541 | 5.7541 | 5.7541 | 0 | 0 | 0 | 1.5111 | 1.1367 | 0 | 0 | [7 empty] | Low (2013) | None | None | None
M-059 | Lighting - Compact Fluorescent Lamp (Basic Low - Indoor) | PGE | COM | Electric | COMLighting - Compact Fluorescent Lamp (Basic Low - Indoor) | Indoor CFL Lamp (Screw-In < 25W) - Average Lamp Watts = 16.28, Average Lamp CFL Ratio = 0.357 | Indoor Incandescent Lamp (Screw-In < 25W) - Average Lamp Watts = 58.13W, Average Lamp CFL Ratio = 0.357 | Indoor Incandescent Lamp (Screw-In < 25W) - Average Lamp CFL Ratio = 0.357 | Lighting | InGen | Ltg_ScrewIn | CFL_lamp | CFL_lampBasicLowIndoor | 1 | 0 | 1 | 0.54 | 10 | NA | 1 | Indoor Lamp - Low | Lamps | EUN | EDUCATION - UNIVERSITY | Existing | CZ11 | Red Bluff Area (CZ11) |  |  |  | 1000 sf | 0.033055 | 0.22643 | 0.25948 | Lamps/1000 sf | 37.2432 | 132.9583 | 132.9583 | 0.0068983 | 0.024627 | 0.024627 | 0 | 0 | 0 | 41.6417 | 148.6607 | 148.6607 | 0.0086897 | 0.031022 | 0.031022 | -0.25928 | -0.92562 | -0.92562 | 123 | 4.35 | 4.35 | 4.35 | 1.45 | 0.5 | 3.0888 | 1.2571 | 1.2571 | 5.7541 | 5.7541 | 5.7541 | 0 | 0 | 0 | 1.5111 | 1.1367 | 0 | 0 | [7 empty] | Low (2013) | None | None | None
M-059 | Lighting - Compact Fluorescent Lamp (Basic Low - Indoor) | PGE | COM | Electric | COMLighting - Compact Fluorescent Lamp (Basic Low - Indoor) | Indoor CFL Lamp (Screw-In < 25W) - Average Lamp Watts = 16.28, Average Lamp CFL Ratio = 0.357 | Indoor Incandescent Lamp (Screw-In < 25W) - Average Lamp Watts = 58.13W, Average Lamp CFL Ratio = 0.357 | Indoor Incandescent Lamp (Screw-In < 25W) - Average Lamp CFL Ratio = 0.357 | Lighting | InGen | Ltg_ScrewIn | CFL_lamp | CFL_lampBasicLowIndoor | 1 | 0 | 1 | 0.54 | 10 | NA | 1 | Indoor Lamp - Low | Lamps | EUN | EDUCATION - UNIVERSITY | Existing | CZ12 | Sacramento Area (CZ12) |  |  |  | 1000 sf | 0.033055 | 0.22643 | 0.25948 | Lamps/1000 sf | 37.2426 | 132.956 | 132.956 | 0.0068982 | 0.024627 | 0.024627 | 0 | 0 | 0 | 41.4845 | 148.0997 | 148.0997 | 0.0086269 | 0.030798 | 0.030798 | -0.25771 | -0.92001 | -0.92001 | 123 | 4.35 | 4.35 | 4.35 | 1.45 | 0.5 | 3.0888 | 1.2571 | 1.2571 | 5.7541 | 5.7541 | 5.7541 | 0 | 0 | 0 | 1.5111 | 1.1367 | 0 | 0 | [7 empty] | Low (2013) | None | None | None
M-059 | Lighting - Compact Fluorescent Lamp (Basic Low - Indoor) | SCE | COM | Electric | COMLighting - Compact Fluorescent Lamp (Basic Low - Indoor) | Indoor CFL Lamp (Screw-In < 25W) - Average Lamp Watts = 16.28, Average Lamp CFL Ratio = 0.357 | Indoor Incandescent Lamp (Screw-In < 25W) - Average Lamp Watts = 58.13W, Average Lamp CFL Ratio = 0.357 | Indoor Incandescent Lamp (Screw-In < 25W) - Average Lamp CFL Ratio = 0.357 | Lighting | InGen | Ltg_ScrewIn | CFL_lamp | CFL_lampBasicLowIndoor | 1 | 0 | 1 | 0.54 | 10 | NA | 1 | Indoor Lamp - Low | Lamps | EUN | EDUCATION - UNIVERSITY | Existing | CZ16 | Mount Shasta Area (CZ16) |  |  |  | 1000 sf | 0.10852 | 0.11049 | 0.21902 | Lamps/1000 sf | 39.8977 | 142.4347 | 142.4347 | 0.00739 | 0.026382 | 0.026382 | 0 | 0 | 0 | 41.9165 | 149.6419 | 149.6419 | 0.0090062 | 0.032152 | 0.032152 | -0.46293 | -1.6527 | -1.6527 | 123 | 4.35 | 4.35 | 4.35 | 1.45 | 0.5 | 3.0888 | 1.2571 | 1.2571 | 5.7541 | 5.7541 | 5.7541 | 0 | 0 | 0 | 1.4285 | 1.0848 | 0 | 0 | [7 empty] | Low (2013) | None | None | None
M-059 | Lighting - Compact Fluorescent Lamp (Basic Low - Indoor) | SCE | COM | Electric | COMLighting - Compact Fluorescent Lamp (Basic Low - Indoor) | Indoor CFL Lamp (Screw-In < 25W) - Average Lamp Watts = 16.28, Average Lamp CFL Ratio = 0.357 | Indoor Incandescent Lamp (Screw-In < 25W) - Average Lamp Watts = 58.13W, Average Lamp CFL Ratio = 0.357 | Indoor Incandescent Lamp (Screw-In < 25W) - Average Lamp CFL Ratio = 0.357 | Lighting | InGen | Ltg_ScrewIn | CFL_lamp | CFL_lampBasicLowIndoor | 1 | 0 | 1 | 0.54 | 10 | NA | 1 | Indoor Lamp - Low | Lamps | EUN | EDUCATION - UNIVERSITY | New | CZ16 | Mount Shasta Area (CZ16) |  |  |  | 1000 sf | 0.10852 | 0.11049 | 0.21902 | Lamps/1000 sf | 39.8946 | 142.4238 | 142.4238 | 0.0073899 | 0.026382 | 0.026382 | 0 | 0 | 0 | 42.0848 | 150.2428 | 150.2428 | 0.0095448 | 0.034075 | 0.034075 | -0.4663 | -1.6647 | -1.6647 | 123 | 4.35 | 4.35 | 4.35 | 1.45 | 0.5 | 3.0888 | 1.2571 | 1.2571 | 5.7541 | 5.7541 | 5.7541 | 0 | 0 | 0 | 1.4285 | 1.0848 | 0 | 0 | [7 empty] | Low (2013) | None | None | None
M-059 | Lighting - Compact Fluorescent Lamp (Basic Low - Indoor) | SDGE | COM | Electric | COMLighting - Compact Fluorescent Lamp (Basic Low - Indoor) | Indoor CFL Lamp (Screw-In < 25W) - Average Lamp Watts = 16.28, Average Lamp CFL Ratio = 0.357 | Indoor Incandescent Lamp (Screw-In < 25W) - Average Lamp Watts = 58.13W, Average Lamp CFL Ratio = 0.357 | Indoor Incandescent Lamp (Screw-In < 25W) - Average Lamp CFL Ratio = 0.357 | Lighting | InGen | Ltg_ScrewIn | CFL_lamp | CFL_lampBasicLowIndoor | 1 | 0 | 1 | 0.54 | 10 | NA | 1 | Indoor Lamp - Low | Lamps | EUN | EDUCATION - UNIVERSITY | Existing | CZ06 | Los Angeles Area (CZ06) |  |  |  | 1000 sf | 0.062234 | 0.16875 | 0.23099 | Lamps/1000 sf | 38.8408 | 138.6617 | 138.6617 | 0.010963 | 0.039139 | 0.039139 | 0 | 0 | 0 | 44.2475 | 157.9634 | 157.9634 | 0.013864 | 0.049495 | 0.049495 | -0.16388 | -0.58505 | -0.58505 | 123 | 4.35 | 4.35 | 4.35 | 1.45 | 0.5 | 3.0888 | 1.2571 | 1.2571 | 5.7541 | 5.7541 | 5.7541 | 0 | 0 | 0 | 1.4289 | 1.0797 | 0 | 0 | [7 empty] | Low (2013) | None | None | None
M-059 | Lighting - Compact Fluorescent Lamp (Basic Low - Indoor) | SDGE | COM | Electric | COMLighting - Compact Fluorescent Lamp (Basic Low - Indoor) | Indoor CFL Lamp (Screw-In < 25W) - Average Lamp Watts = 16.28, Average Lamp CFL Ratio = 0.357 | Indoor Incandescent Lamp (Screw-In < 25W) - Average Lamp Watts = 58.13W, Average Lamp CFL Ratio = 0.357 | Indoor Incandescent Lamp (Screw-In < 25W) - Average Lamp CFL Ratio = 0.357 | Lighting | InGen | Ltg_ScrewIn | CFL_lamp | CFL_lampBasicLowIndoor | 1 | 0 | 1 | 0.54 | 10 | NA | 1 | Indoor Lamp - Low | Lamps | EUN | EDUCATION - UNIVERSITY | New | CZ06 | Los Angeles Area (CZ06) |  |  |  | 1000 sf | 0.062234 | 0.16875 | 0.23099 | Lamps/1000 sf | 38.8394 | 138.6566 | 138.6566 | 0.010963 | 0.03914 | 0.03914 | 0 | 0 | 0 | 44.7391 | 159.7186 | 159.7186 | 0.013799 | 0.049261 | 0.049261 | -0.12602 | -0.4499 | -0.4499 | 123 | 4.35 | 4.35 | 4.35 | 1.45 | 0.5 | 3.0888 | 1.2571 | 1.2571 | 5.7541 | 5.7541 | 5.7541 | 0 | 0 | 0 | 1.4289 | 1.0797 | 0 | 0 | [7 empty] | Low (2013) | None | None | None
M-059 | Lighting - Compact Fluorescent Lamp (Basic Low - Indoor) | SDGE | COM | Electric | COMLighting - Compact Fluorescent Lamp (Basic Low - Indoor) | Indoor CFL Lamp (Screw-In < 25W) - Average Lamp Watts = 16.28, Average Lamp CFL Ratio = 0.357 | Indoor Incandescent Lamp (Screw-In < 25W) - Average Lamp Watts = 58.13W, Average Lamp CFL Ratio = 0.357 | Indoor Incandescent Lamp (Screw-In < 25W) - Average Lamp CFL Ratio = 0.357 | Lighting | InGen | Ltg_ScrewIn | CFL_lamp | CFL_lampBasicLowIndoor | 1 | 0 | 1 | 0.54 | 10 | NA | 1 | Indoor Lamp - Low | Lamps | EUN | EDUCATION - UNIVERSITY | New | CZ07 | San Diego Area (CZ07) |  |  |  | 1000 sf | 0.062234 | 0.16875 | 0.23099 | Lamps/1000 sf | 38.8408 | 138.6617 | 138.6617 | 0.010964 | 0.039141 | 0.039141 | 0 | 0 | 0 | 44.2475 | 157.9634 | 157.9634 | 0.0137 | 0.04891 | 0.04891 | -0.11242 | -0.40134 | -0.40134 | 123 | 4.35 | 4.35 | 4.35 | 1.45 | 0.5 | 3.0888 | 1.2571 | 1.2571 | 5.7541 | 5.7541 | 5.7541 | 0 | 0 | 0 | 1.4289 | 1.0797 | 0 | 0 | [7 empty] | Low (2013) | None | None | None
M-059 | Lighting - Compact Fluorescent Lamp (Basic Low - Indoor) | SDGE | COM | Electric | COMLighting - Compact Fluorescent Lamp (Basic Low - Indoor) | Indoor CFL Lamp (Screw-In < 25W) - Average Lamp Watts = 16.28, Average Lamp CFL Ratio = 0.357 | Indoor Incandescent Lamp (Screw-In < 25W) - Average Lamp Watts = 58.13W, Average Lamp CFL Ratio = 0.357 | Indoor Incandescent Lamp (Screw-In < 25W) - Average Lamp CFL Ratio = 0.357 | Lighting | InGen | Ltg_ScrewIn | CFL_lamp | CFL_lampBasicLowIndoor | 1 | 0 | 1 | 0.54 | 10 | NA | 1 | Indoor Lamp - Low | Lamps | EUN | EDUCATION - UNIVERSITY | Existing | CZ07 | San Diego Area (CZ07) |  |  |  | 1000 sf | 0.062234 | 0.16875 | 0.23099 | Lamps/1000 sf | 38.8402 | 138.6593 | 138.6593 | 0.010964 | 0.03914 | 0.03914 | 0 | 0 | 0 | 44.0836 | 157.3784 | 157.3784 | 0.013733 | 0.049027 | 0.049027 | -0.14667 | -0.52362 | -0.52362 | 123 | 4.35 | 4.35 | 4.35 | 1.45 | 0.5 | 3.0888 | 1.2571 | 1.2571 | 5.7541 | 5.7541 | 5.7541 | 0 | 0 | 0 | 1.4289 | 1.0797 | 0 | 0 | [7 empty] | Low (2013) | None | None | None
M-059 | Lighting - Compact Fluorescent Lamp (Basic Low - Indoor) | SDGE | COM | Electric | COMLighting - Compact Fluorescent Lamp (Basic Low - Indoor) | Indoor CFL Lamp (Screw-In < 25W) - Average Lamp Watts = 16.28, Average Lamp CFL Ratio = 0.357 | Indoor Incandescent Lamp (Screw-In < 25W) - Average Lamp Watts = 58.13W, Average Lamp CFL Ratio = 0.357 | Indoor Incandescent Lamp (Screw-In < 25W) - Average Lamp CFL Ratio = 0.357 | Lighting | InGen | Ltg_ScrewIn | CFL_lamp | CFL_lampBasicLowIndoor | 1 | 0 | 1 | 0.54 | 10 | NA | 1 | Indoor Lamp - Low | Lamps | GRO | GROCERY | Existing | CZ15 | Blythe Area (CZ15) |  |  |  | 1000 sf | 1.7952 | 0.27845 | 2.0737 | Lamps/1000 sf | 63.7504 | 227.5889 | 227.5889 | 0.0081117 | 0.028959 | 0.028959 | 0 | 0 | 0 | 71.4514 | 255.0817 | 255.0817 | 0.01075 | 0.038379 | 0.038379 | -0.43592 | -1.5562 | -1.5562 | 123 | 4.35 | 4.35 | 4.35 | 1.45 | 0.5 | 3.0888 | 1.2571 | 1.2571 | 5.7541 | 5.7541 | 5.7541 | 0 | 0 | 0 | 1.4289 | 1.0797 | 0 | 0 | [7 empty] | Low (2013) | None | None | None
M-059 | Lighting - Compact Fluorescent Lamp (Basic Low - Indoor) | SDGE | COM | Electric | COMLighting - Compact Fluorescent Lamp (Basic Low - Indoor) | Indoor CFL Lamp (Screw-In < 25W) - Average Lamp Watts = 16.28, Average Lamp CFL Ratio = 0.357 | Indoor Incandescent Lamp (Screw-In < 25W) - Average Lamp Watts = 58.13W, Average Lamp CFL Ratio = 0.357 | Indoor Incandescent Lamp (Screw-In < 25W) - Average Lamp CFL Ratio = 0.357 | Lighting | InGen | Ltg_ScrewIn | CFL_lamp | CFL_lampBasicLowIndoor | 1 | 0 | 1 | 0.54 | 10 | NA | 1 | Indoor Lamp - Low | Lamps | GRO | GROCERY | New | CZ15 | Blythe Area (CZ15) |  |  |  | 1000 sf | 1.7952 | 0.27845 | 2.0737 | Lamps/1000 sf | 63.7498 | 227.5867 | 227.5867 | 0.0081118 | 0.028959 | 0.028959 | 0 | 0 | 0 | 73.7458 | 263.2723 | 263.2723 | 0.011324 | 0.040427 | 0.040427 | -0.37528 | -1.3398 | -1.3398 | 123 | 4.35 | 4.35 | 4.35 | 1.45 | 0.5 | 3.0888 | 1.2571 | 1.2571 | 5.7541 | 5.7541 | 5.7541 | 0 | 0 | 0 | 1.4289 | 1.0797 | 0 | 0 | [7 empty] | Low (2013) | None | None | None
M-059 | Lighting - Compact Fluorescent Lamp (Basic Low - Indoor) | PGE | COM | Electric | COMLighting - Compact Fluorescent Lamp (Basic Low - Indoor) | Indoor CFL Lamp (Screw-In < 25W) - Average Lamp Watts = 16.28, Average Lamp CFL Ratio = 0.357 | Indoor Incandescent Lamp (Screw-In < 25W) - Average Lamp Watts = 58.13W, Average Lamp CFL Ratio = 0.357 | Indoor Incandescent Lamp (Screw-In < 25W) - Average Lamp CFL Ratio = 0.357 | Lighting | InGen | Ltg_ScrewIn | CFL_lamp | CFL_lampBasicLowIndoor | 1 | 0 | 1 | 0.54 | 10 | NA | 1 | Indoor Lamp - Low | Lamps | HSP | HEALTH/MEDICAL - HOSPITAL | Existing | CZ01 | Arcata Area (CZ01) |  |  |  | 1000 sf | 0.54222 | 0.81476 | 1.357 | Lamps/1000 sf | 65.9998 | 235.6195 | 235.6195 | 0.011267 | 0.040224 | 0.040224 | 0 | 0 | 0 | 70.7122 | 252.4427 | 252.4427 | 0.012917 | 0.046113 | 0.046113 | -0.57984 | -2.07 | -2.07 | 123 | 4.35 | 4.35 | 4.35 | 1.45 | 0.5 | 3.0888 | 1.2571 | 1.2571 | 5.7541 | 5.7541 | 5.7541 | 0 | 0 | 0 | 1.5111 | 1.1367 | 0 | 0 | [7 empty] | Low (2013) | None | None | None
M-059 | Lighting - Compact Fluorescent Lamp (Basic Low - Indoor) | PGE | COM | Electric | COMLighting - Compact Fluorescent Lamp (Basic Low - Indoor) | Indoor CFL Lamp (Screw-In < 25W) - Average Lamp Watts = 16.28, Average Lamp CFL Ratio = 0.357 | Indoor Incandescent Lamp (Screw-In < 25W) - Average Lamp Watts = 58.13W, Average Lamp CFL Ratio = 0.357 | Indoor Incandescent Lamp (Screw-In < 25W) - Average Lamp CFL Ratio = 0.357 | Lighting | InGen | Ltg_ScrewIn | CFL_lamp | CFL_lampBasicLowIndoor | 1 | 0 | 1 | 0.54 | 10 | NA | 1 | Indoor Lamp - Low | Lamps | HSP | HEALTH/MEDICAL - HOSPITAL | New | CZ01 | Arcata Area (CZ01) |  |  |  | 1000 sf | 0.54222 | 0.81476 | 1.357 | Lamps/1000 sf | 65.9987 | 235.6154 | 235.6154 | 0.011266 | 0.040221 | 0.040221 | 0 | 0 | 0 | 67.5695 | 241.223 | 241.223 | 0.012304 | 0.043925 | 0.043925 | -0.61441 | -2.1934 | -2.1934 | 123 | 4.35 | 4.35 | 4.35 | 1.45 | 0.5 | 3.0888 | 1.2571 | 1.2571 | 5.7541 | 5.7541 | 5.7541 | 0 | 0 | 0 | 1.5111 | 1.1367 | 0 | 0 | [7 empty] | Low (2013) | None | None | None
M-059 | Lighting - Compact Fluorescent Lamp (Basic Low - Indoor) | PGE | COM | Electric | COMLighting - Compact Fluorescent Lamp (Basic Low - Indoor) | Indoor CFL Lamp (Screw-In < 25W) - Average Lamp Watts = 16.28, Average Lamp CFL Ratio = 0.357 | Indoor Incandescent Lamp (Screw-In < 25W) - Average Lamp Watts = 58.13W, Average Lamp CFL Ratio = 0.357 | Indoor Incandescent Lamp (Screw-In < 25W) - Average Lamp CFL Ratio = 0.357 | Lighting | InGen | Ltg_ScrewIn | CFL_lamp | CFL_lampBasicLowIndoor | 1 | 0 | 1 | 0.54 | 10 | NA | 1 | Indoor Lamp - Low | Lamps | HSP | HEALTH/MEDICAL - HOSPITAL | Existing | CZ02 | Santa Rosa Area (CZ02) |  |  |  | 1000 sf | 0.54222 | 0.81476 | 1.357 | Lamps/1000 sf | 65.9981 | 235.6132 | 235.6132 | 0.011267 | 0.040224 | 0.040224 | 0 | 0 | 0 | 72.5979 | 259.1745 | 259.1745 | 0.013844 | 0.049423 | 0.049423 | -0.45256 | -1.6156 | -1.6156 | 123 | 4.35 | 4.35 | 4.35 | 1.45 | 0.5 | 3.0888 | 1.2571 | 1.2571 | 5.7541 | 5.7541 | 5.7541 | 0 | 0 | 0 | 1.5111 | 1.1367 | 0 | 0 | [7 empty] | Low (2013) | None | None | None
M-059 | Lighting - Compact Fluorescent Lamp (Basic Low - Indoor) | PGE | COM | Electric | COMLighting - Compact Fluorescent Lamp (Basic Low - Indoor) | Indoor CFL Lamp (Screw-In < 25W) - Average Lamp Watts = 16.28, Average Lamp CFL Ratio = 0.357 | Indoor Incandescent Lamp (Screw-In < 25W) - Average Lamp Watts = 58.13W, Average Lamp CFL Ratio = 0.357 | Indoor Incandescent Lamp (Screw-In < 25W) - Average Lamp CFL Ratio = 0.357 | Lighting | InGen | Ltg_ScrewIn | CFL_lamp | CFL_lampBasicLowIndoor | 1 | 0 | 1 | 0.54 | 10 | NA | 1 | Indoor Lamp - Low | Lamps | HSP | HEALTH/MEDICAL - HOSPITAL | New | CZ02 | Santa Rosa Area (CZ02) |  |  |  | 1000 sf | 0.54222 | 0.81476 | 1.357 | Lamps/1000 sf | 65.9996 | 235.6185 | 235.6185 | 0.011266 | 0.040221 | 0.040221 | 0 | 0 | 0 | 69.9265 | 249.6378 | 249.6378 | 0.013482 | 0.048132 | 0.048132 | -0.49184 | -1.7559 | -1.7559 | 123 | 4.35 | 4.35 | 4.35 | 1.45 | 0.5 | 3.0888 | 1.2571 | 1.2571 | 5.7541 | 5.7541 | 5.7541 | 0 | 0 | 0 | 1.5111 | 1.1367 | 0 | 0 | [7 empty] | Low (2013) | None | None | None
M-059 | Lighting - Compact Fluorescent Lamp (Basic Low - Indoor) | SDGE | COM | Electric | COMLighting - Compact Fluorescent Lamp (Basic Low - Indoor) | Indoor CFL Lamp (Screw-In < 25W) - Average Lamp Watts = 16.28, Average Lamp CFL Ratio = 0.357 | Indoor Incandescent Lamp (Screw-In < 25W) - Average Lamp Watts = 58.13W, Average Lamp CFL Ratio = 0.357 | Indoor Incandescent Lamp (Screw-In < 25W) - Average Lamp CFL Ratio = 0.357 | Lighting | InGen | Ltg_ScrewIn | CFL_lamp | CFL_lampBasicLowIndoor | 1 | 0 | 1 | 0.54 | 10 | NA | 1 | Indoor Lamp - Low | Lamps | EPR | EDUCATION - PRIMARY SCHOOL | New | CZ06 | Los Angeles Area (CZ06) |  |  |  | 1000 sf | 0.062234 | 0.16875 | 0.23099 | Lamps/1000 sf | 36.7095 | 131.0528 | 131.0528 | 0.010324 | 0.036858 | 0.036858 | 0 | 0 | 0 | 40.3143 | 143.9222 | 143.9222 | 0.013799 | 0.049261 | 0.049261 | -0.23271 | -0.83077 | -0.83077 | 123 | 4.35 | 4.35 | 4.35 | 1.45 | 0.5 | 3.0888 | 1.2571 | 1.2571 | 5.7541 | 5.7541 | 5.7541 | 0 | 0 | 0 | 1.4289 | 1.0797 | 0 | 0 | [7 empty] | Low (2013) | None | None | None
M-059 | Lighting - Compact Fluorescent Lamp (Basic Low - Indoor) | SDGE | COM | Electric | COMLighting - Compact Fluorescent Lamp (Basic Low - Indoor) | Indoor CFL Lamp (Screw-In < 25W) - Average Lamp Watts = 16.28, Average Lamp CFL Ratio = 0.357 | Indoor Incandescent Lamp (Screw-In < 25W) - Average Lamp Watts = 58.13W, Average Lamp CFL Ratio = 0.357 | Indoor Incandescent Lamp (Screw-In < 25W) - Average Lamp CFL Ratio = 0.357 | Lighting | InGen | Ltg_ScrewIn | CFL_lamp | CFL_lampBasicLowIndoor | 1 | 0 | 1 | 0.54 | 10 | NA | 1 | Indoor Lamp - Low | Lamps | EPR | EDUCATION - PRIMARY SCHOOL | Existing | CZ07 | San Diego Area (CZ07) |  |  |  | 1000 sf | 0.062234 | 0.16875 | 0.23099 | Lamps/1000 sf | 36.7078 | 131.047 | 131.047 | 0.010324 | 0.036858 | 0.036858 | 0 | 0 | 0 | 41.4615 | 148.0176 | 148.0176 | 0.013291 | 0.047448 | 0.047448 | -0.15749 | -0.56223 | -0.56223 | 123 | 4.35 | 4.35 | 4.35 | 1.45 | 0.5 | 3.0888 | 1.2571 | 1.2571 | 5.7541 | 5.7541 | 5.7541 | 0 | 0 | 0 | 1.4289 | 1.0797 | 0 | 0 | [7 empty] | Low (2013) | None | None | None
M-059 | Lighting - Compact Fluorescent Lamp (Basic Low - Indoor) | SDGE | COM | Electric | COMLighting - Compact Fluorescent Lamp (Basic Low - Indoor) | Indoor CFL Lamp (Screw-In < 25W) - Average Lamp Watts = 16.28, Average Lamp CFL Ratio = 0.357 | Indoor Incandescent Lamp (Screw-In < 25W) - Average Lamp Watts = 58.13W, Average Lamp CFL Ratio = 0.357 | Indoor Incandescent Lamp (Screw-In < 25W) - Average Lamp CFL Ratio = 0.357 | Lighting | InGen | Ltg_ScrewIn | CFL_lamp | CFL_lampBasicLowIndoor | 1 | 0 | 1 | 0.54 | 10 | NA | 1 | Indoor Lamp - Low | Lamps | EPR | EDUCATION - PRIMARY SCHOOL | New | CZ07 | San Diego Area (CZ07) |  |  |  | 1000 sf | 0.062234 | 0.16875 | 0.23099 | Lamps/1000 sf | 36.7097 | 131.0537 | 131.0537 | 0.010324 | 0.036858 | 0.036858 | 0 | 0 | 0 | 39.8227 | 142.1671 | 142.1671 | 0.013668 | 0.048793 | 0.048793 | -0.21632 | -0.77227 | -0.77227 | 123 | 4.35 | 4.35 | 4.35 | 1.45 | 0.5 | 3.0888 | 1.2571 | 1.2571 | 5.7541 | 5.7541 | 5.7541 | 0 | 0 | 0 | 1.4289 | 1.0797 | 0 | 0 | [7 empty] | Low (2013) | None | None | None
M-059 | Lighting - Compact Fluorescent Lamp (Basic Low - Indoor) | SDGE | COM | Electric | COMLighting - Compact Fluorescent Lamp (Basic Low - Indoor) | Indoor CFL Lamp (Screw-In < 25W) - Average Lamp Watts = 16.28, Average Lamp CFL Ratio = 0.357 | Indoor Incandescent Lamp (Screw-In < 25W) - Average Lamp Watts = 58.13W, Average Lamp CFL Ratio = 0.357 | Indoor Incandescent Lamp (Screw-In < 25W) - Average Lamp CFL Ratio = 0.357 | Lighting | InGen | Ltg_ScrewIn | CFL_lamp | CFL_lampBasicLowIndoor | 1 | 0 | 1 | 0.54 | 10 | NA | 1 | Indoor Lamp - Low | Lamps | EPR | EDUCATION - PRIMARY SCHOOL | Existing | CZ08 | El Toro Area (CZ08) |  |  |  | 1000 sf | 0.062234 | 0.16875 | 0.23099 | Lamps/1000 sf | 36.7076 | 131.0462 | 131.0462 | 0.010324 | 0.036858 | 0.036858 | 0 | 0 | 0 | 41.9531 | 149.7727 | 149.7727 | 0.013291 | 0.047448 | 0.047448 | -0.14389 | -0.51367 | -0.51367 | 123 | 4.35 | 4.35 | 4.35 | 1.45 | 0.5 | 3.0888 | 1.2571 | 1.2571 | 5.7541 | 5.7541 | 5.7541 | 0 | 0 | 0 | 1.4289 | 1.0797 | 0 | 0 | [7 empty] | Low (2013) | None | None | None
M-059 | Lighting - Compact Fluorescent Lamp (Basic Low - Indoor) | SDGE | COM | Electric | COMLighting - Compact Fluorescent Lamp (Basic Low - Indoor) | Indoor CFL Lamp (Screw-In < 25W) - Average Lamp Watts = 16.28, Average Lamp CFL Ratio = 0.357 | Indoor Incandescent Lamp (Screw-In < 25W) - Average Lamp Watts = 58.13W, Average Lamp CFL Ratio = 0.357 | Indoor Incandescent Lamp (Screw-In < 25W) - Average Lamp CFL Ratio = 0.357 | Lighting | InGen | Ltg_ScrewIn | CFL_lamp | CFL_lampBasicLowIndoor | 1 | 0 | 1 | 0.54 | 10 | NA | 1 | Indoor Lamp - Low | Lamps | EPR | EDUCATION - PRIMARY SCHOOL | New | CZ08 | El Toro Area (CZ08) |  |  |  | 1000 sf | 0.062234 | 0.16875 | 0.23099 | Lamps/1000 sf | 36.7081 | 131.0478 | 131.0478 | 0.010324 | 0.036858 | 0.036858 | 0 | 0 | 0 | 40.9699 | 146.2624 | 146.2624 | 0.014192 | 0.050665 | 0.050665 | -0.19993 | -0.71376 | -0.71376 | 123 | 4.35 | 4.35 | 4.35 | 1.45 | 0.5 | 3.0888 | 1.2571 | 1.2571 | 5.7541 | 5.7541 | 5.7541 | 0 | 0 | 0 | 1.4289 | 1.0797 | 0 | 0 | [7 empty] | Low (2013) | None | None | None
M-059 | Lighting - Compact Fluorescent Lamp (Basic Low - Indoor) | SDGE | COM | Electric | COMLighting - Compact Fluorescent Lamp (Basic Low - Indoor) | Indoor CFL Lamp (Screw-In < 25W) - Average Lamp Watts = 16.28, Average Lamp CFL Ratio = 0.357 | Indoor Incandescent Lamp (Screw-In < 25W) - Average Lamp Watts = 58.13W, Average Lamp CFL Ratio = 0.357 | Indoor Incandescent Lamp (Screw-In < 25W) - Average Lamp CFL Ratio = 0.357 | Lighting | InGen | Ltg_ScrewIn | CFL_lamp | CFL_lampBasicLowIndoor | 1 | 0 | 1 | 0.54 | 10 | NA | 1 | Indoor Lamp - Low | Lamps | EPR | EDUCATION - PRIMARY SCHOOL | Existing | CZ10 | San Bernardino Area (CZ10) |  |  |  | 1000 sf | 0.062234 | 0.16875 | 0.23099 | Lamps/1000 sf | 36.7099 | 131.0544 | 131.0544 | 0.010324 | 0.036858 | 0.036858 | 0 | 0 | 0 | 41.6254 | 148.6026 | 148.6026 | 0.013176 | 0.047038 | 0.047038 | -0.18027 | -0.64355 | -0.64355 | 123 | 4.35 | 4.35 | 4.35 | 1.45 | 0.5 | 3.0888 | 1.2571 | 1.2571 | 5.7541 | 5.7541 | 5.7541 | 0 | 0 | 0 | 1.4289 | 1.0797 | 0 | 0 | [7 empty] | Low (2013) | None | None | None
M-059 | Lighting - Compact Fluorescent Lamp (Basic Low - Indoor) | SDGE | COM | Electric | COMLighting - Compact Fluorescent Lamp (Basic Low - Indoor) | Indoor CFL Lamp (Screw-In < 25W) - Average Lamp Watts = 16.28, Average Lamp CFL Ratio = 0.357 | Indoor Incandescent Lamp (Screw-In < 25W) - Average Lamp Watts = 58.13W, Average Lamp CFL Ratio = 0.357 | Indoor Incandescent Lamp (Screw-In < 25W) - Average Lamp CFL Ratio = 0.357 | Lighting | InGen | Ltg_ScrewIn | CFL_lamp | CFL_lampBasicLowIndoor | 1 | 0 | 1 | 0.54 | 10 | NA | 1 | Indoor Lamp - Low | Lamps | EPR | EDUCATION - PRIMARY SCHOOL | New | CZ10 | San Bernardino Area (CZ10) |  |  |  | 1000 sf | 0.062234 | 0.16875 | 0.23099 | Lamps/1000 sf | 36.7081 | 131.0478 | 131.0478 | 0.010325 | 0.036859 | 0.036859 | 0 | 0 | 0 | 40.9699 | 146.2624 | 146.2624 | 0.014684 | 0.05242 | 0.05242 | -0.2409 | -0.86002 | -0.86002 | 123 | 4.35 | 4.35 | 4.35 | 1.45 | 0.5 | 3.0888 | 1.2571 | 1.2571 | 5.7541 | 5.7541 | 5.7541 | 0 | 0 | 0 | 1.4289 | 1.0797 | 0 | 0 | [7 empty] | Low (2013) | None | None | None
M-059 | Lighting - Compact Fluorescent Lamp (Basic Low - Indoor) | SDGE | COM | Electric | COMLighting - Compact Fluorescent Lamp (Basic Low - Indoor) | Indoor CFL Lamp (Screw-In < 25W) - Average Lamp Watts = 16.28, Average Lamp CFL Ratio = 0.357 | Indoor Incandescent Lamp (Screw-In < 25W) - Average Lamp Watts = 58.13W, Average Lamp CFL Ratio = 0.357 | Indoor Incandescent Lamp (Screw-In < 25W) - Average Lamp CFL Ratio = 0.357 | Lighting | InGen | Ltg_ScrewIn | CFL_lamp | CFL_lampBasicLowIndoor | 1 | 0 | 1 | 0.54 | 10 | NA | 1 | Indoor Lamp - Low | Lamps | EPR | EDUCATION - PRIMARY SCHOOL | Existing | CZ14 | China Lake Area (CZ14) |  |  |  | 1000 sf | 0.062234 | 0.16875 | 0.23099 | Lamps/1000 sf | 36.7097 | 131.0537 | 131.0537 | 0.010324 | 0.036857 | 0.036857 | 0 | 0 | 0 | 39.8227 | 142.1671 | 142.1671 | 0.013192 | 0.047096 | 0.047096 | -0.30154 | -1.0765 | -1.0765 | 123 | 4.35 | 4.35 | 4.35 | 1.45 | 0.5 | 3.0888 | 1.2571 | 1.2571 | 5.7541 | 5.7541 | 5.7541 | 0 | 0 | 0 | 1.4289 | 1.0797 | 0 | 0 | [7 empty] | Low (2013) | None | None | None
M-059 | Lighting - Compact Fluorescent Lamp (Basic Low - Indoor) | SDGE | COM | Electric | COMLighting - Compact Fluorescent Lamp (Basic Low - Indoor) | Indoor CFL Lamp (Screw-In < 25W) - Average Lamp Watts = 16.28, Average Lamp CFL Ratio = 0.357 | Indoor Incandescent Lamp (Screw-In < 25W) - Average Lamp Watts = 58.13W, Average Lamp CFL Ratio = 0.357 | Indoor Incandescent Lamp (Screw-In < 25W) - Average Lamp CFL Ratio = 0.357 | Lighting | InGen | Ltg_ScrewIn | CFL_lamp | CFL_lampBasicLowIndoor | 1 | 0 | 1 | 0.54 | 10 | NA | 1 | Indoor Lamp - Low | Lamps | EPR | EDUCATION - PRIMARY SCHOOL | New | CZ14 | China Lake Area (CZ14) |  |  |  | 1000 sf | 0.062234 | 0.16875 | 0.23099 | Lamps/1000 sf | 36.7073 | 131.0451 | 131.0451 | 0.010324 | 0.036857 | 0.036857 | 0 | 0 | 0 | 40.1505 | 143.3372 | 143.3372 | 0.014389 | 0.051367 | 0.051367 | -0.37856 | -1.3515 | -1.3515 | 123 | 4.35 | 4.35 | 4.35 | 1.45 | 0.5 | 3.0888 | 1.2571 | 1.2571 | 5.7541 | 5.7541 | 5.7541 | 0 | 0 | 0 | 1.4289 | 1.0797 | 0 | 0 | [7 empty] | Low (2013) | None | None | None
M-059 | Lighting - Compact Fluorescent Lamp (Basic Low - Indoor) | SDGE | COM | Electric | COMLighting - Compact Fluorescent Lamp (Basic Low - Indoor) | Indoor CFL Lamp (Screw-In < 25W) - Average Lamp Watts = 16.28, Average Lamp CFL Ratio = 0.357 | Indoor Incandescent Lamp (Screw-In < 25W) - Average Lamp Watts = 58.13W, Average Lamp CFL Ratio = 0.357 | Indoor Incandescent Lamp (Screw-In < 25W) - Average Lamp CFL Ratio = 0.357 | Lighting | InGen | Ltg_ScrewIn | CFL_lamp | CFL_lampBasicLowIndoor | 1 | 0 | 1 | 0.54 | 10 | NA | 1 | Indoor Lamp - Low | Lamps | EPR | EDUCATION - PRIMARY SCHOOL | Existing | CZ15 | Blythe Area (CZ15) |  |  |  | 1000 sf | 0.062234 | 0.16875 | 0.23099 | Lamps/1000 sf | 36.7086 | 131.0496 | 131.0496 | 0.010325 | 0.036859 | 0.036859 | 0 | 0 | 0 | 44.5752 | 159.1335 | 159.1335 | 0.013241 | 0.047272 | 0.047272 | -0.076696 | -0.2738 | -0.2738 | 123 | 4.35 | 4.35 | 4.35 | 1.45 | 0.5 | 3.0888 | 1.2571 | 1.2571 | 5.7541 | 5.7541 | 5.7541 | 0 | 0 | 0 | 1.4289 | 1.0797 | 0 | 0 | [7 empty] | Low (2013) | None | None | None
M-059 | Lighting - Compact Fluorescent Lamp (Basic Low - Indoor) | SDGE | COM | Electric | COMLighting - Compact Fluorescent Lamp (Basic Low - Indoor) | Indoor CFL Lamp (Screw-In < 25W) - Average Lamp Watts = 16.28, Average Lamp CFL Ratio = 0.357 | Indoor Incandescent Lamp (Screw-In < 25W) - Average Lamp Watts = 58.13W, Average Lamp CFL Ratio = 0.357 | Indoor Incandescent Lamp (Screw-In < 25W) - Average Lamp CFL Ratio = 0.357 | Lighting | InGen | Ltg_ScrewIn | CFL_lamp | CFL_lampBasicLowIndoor | 1 | 0 | 1 | 0.54 | 10 | NA | 1 | Indoor Lamp - Low | Lamps | EPR | EDUCATION - PRIMARY SCHOOL | New | CZ15 | Blythe Area (CZ15) |  |  |  | 1000 sf | 0.062234 | 0.16875 | 0.23099 | Lamps/1000 sf | 36.7096 | 131.0534 | 131.0534 | 0.010324 | 0.036857 | 0.036857 | 0 | 0 | 0 | 44.4113 | 158.5485 | 158.5485 | 0.01488 | 0.053123 | 0.053123 | -0.10537 | -0.37619 | -0.37619 | 123 | 4.35 | 4.35 | 4.35 | 1.45 | 0.5 | 3.0888 | 1.2571 | 1.2571 | 5.7541 | 5.7541 | 5.7541 | 0 | 0 | 0 | 1.4289 | 1.0797 | 0 | 0 | [7 empty] | Low (2013) | None | None | None
M-059 | Lighting - Compact Fluorescent Lamp (Basic Low - Indoor) | PGE | COM | Electric | COMLighting - Compact Fluorescent Lamp (Basic Low - Indoor) | Indoor CFL Lamp (Screw-In < 25W) - Average Lamp Watts = 16.28, Average Lamp CFL Ratio = 0.357 | Indoor Incandescent Lamp (Screw-In < 25W) - Average Lamp Watts = 58.13W, Average Lamp CFL Ratio = 0.357 | Indoor Incandescent Lamp (Screw-In < 25W) - Average Lamp CFL Ratio = 0.357 | Lighting | InGen | Ltg_ScrewIn | CFL_lamp | CFL_lampBasicLowIndoor | 1 | 0 | 1 | 0.54 | 10 | NA | 1 | Indoor Lamp - Low | Lamps | ERC | EDUCATION - RELOCATABLE CLASSROOM | Existing | CZ01 | Arcata Area (CZ01) |  |  |  | 1000 sf | 0.033055 | 0.22643 | 0.25948 | Lamps/1000 sf | 40.856 | 145.8559 | 145.8559 | 0.01144 | 0.04084 | 0.04084 | 0 | 0 | 0 | 39.5989 | 141.3679 | 141.3679 | 0.013577 | 0.048469 | 0.048469 | -0.68198 | -2.4347 | -2.4347 | 123 | 4.35 | 4.35 | 4.35 | 1.45 | 0.5 | 3.0888 | 1.2571 | 1.2571 | 5.7541 | 5.7541 | 5.7541 | 0 | 0 | 0 | 1.5111 | 1.1367 | 0 | 0 | [7 empty] | Low (2013) | None | None | None
M-059 | Lighting - Compact Fluorescent Lamp (Basic Low - Indoor) | PGE | COM | Electric | COMLighting - Compact Fluorescent Lamp (Basic Low - Indoor) | Indoor CFL Lamp (Screw-In < 25W) - Average Lamp Watts = 16.28, Average Lamp CFL Ratio = 0.357 | Indoor Incandescent Lamp (Screw-In < 25W) - Average Lamp Watts = 58.13W, Average Lamp CFL Ratio = 0.357 | Indoor Incandescent Lamp (Screw-In < 25W) - Average Lamp CFL Ratio = 0.357 | Lighting | InGen | Ltg_ScrewIn | CFL_lamp | CFL_lampBasicLowIndoor | 1 | 0 | 1 | 0.54 | 10 | NA | 1 | Indoor Lamp - Low | Lamps | ERC | EDUCATION - RELOCATABLE CLASSROOM | New | CZ01 | Arcata Area (CZ01) |  |  |  | 1000 sf | 0.033055 | 0.22643 | 0.25948 | Lamps/1000 sf | 40.8569 | 145.8591 | 145.8591 | 0.01144 | 0.040839 | 0.040839 | 0 | 0 | 0 | 41.9559 | 149.7827 | 149.7827 | 0.01353 | 0.048301 | 0.048301 | -0.80298 | -2.8666 | -2.8666 | 123 | 4.35 | 4.35 | 4.35 | 1.45 | 0.5 | 3.0888 | 1.2571 | 1.2571 | 5.7541 | 5.7541 | 5.7541 | 0 | 0 | 0 | 1.5111 | 1.1367 | 0 | 0 | [7 empty] | Low (2013) | None | None | None
M-059 | Lighting - Compact Fluorescent Lamp (Basic Low - Indoor) | PGE | COM | Electric | COMLighting - Compact Fluorescent Lamp (Basic Low - Indoor) | Indoor CFL Lamp (Screw-In < 25W) - Average Lamp Watts = 16.28, Average Lamp CFL Ratio = 0.357 | Indoor Incandescent Lamp (Screw-In < 25W) - Average Lamp Watts = 58.13W, Average Lamp CFL Ratio = 0.357 | Indoor Incandescent Lamp (Screw-In < 25W) - Average Lamp CFL Ratio = 0.357 | Lighting | InGen | Ltg_ScrewIn | CFL_lamp | CFL_lampBasicLowIndoor | 1 | 0 | 1 | 0.54 | 10 | NA | 1 | Indoor Lamp - Low | Lamps | ERC | EDUCATION - RELOCATABLE CLASSROOM | Existing | CZ02 | Santa Rosa Area (CZ02) |  |  |  | 1000 sf | 0.033055 | 0.22643 | 0.25948 | Lamps/1000 sf | 40.8556 | 145.8547 | 145.8547 | 0.00032999 | 0.0011781 | 0.0011781 | 0 | 0 | 0 | 41.1702 | 146.9777 | 146.9777 | 0.00032999 | 0.0011781 | 0.0011781 | -0.49027 | -1.7503 | -1.7503 | 123 | 4.35 | 4.35 | 4.35 | 1.45 | 0.5 | 3.0888 | 1.2571 | 1.2571 | 5.7541 | 5.7541 | 5.7541 | 0 | 0 | 0 | 1.5111 | 1.1367 | 0 | 0 | [7 empty] | Low (2013) | None | None | None
M-059 | Lighting - Compact Fluorescent Lamp (Basic Low - Indoor) | PGE | COM | Electric | COMLighting - Compact Fluorescent Lamp (Basic Low - Indoor) | Indoor CFL Lamp (Screw-In < 25W) - Average Lamp Watts = 16.28, Average Lamp CFL Ratio = 0.357 | Indoor Incandescent Lamp (Screw-In < 25W) - Average Lamp Watts = 58.13W, Average Lamp CFL Ratio = 0.357 | Indoor Incandescent Lamp (Screw-In < 25W) - Average Lamp CFL Ratio = 0.357 | Lighting | InGen | Ltg_ScrewIn | CFL_lamp | CFL_lampBasicLowIndoor | 1 | 0 | 1 | 0.54 | 10 | NA | 1 | Indoor Lamp - Low | Lamps | ERC | EDUCATION - RELOCATABLE CLASSROOM | New | CZ02 | Santa Rosa Area (CZ02) |  |  |  | 1000 sf | 0.033055 | 0.22643 | 0.25948 | Lamps/1000 sf | 40.8551 | 145.8526 | 145.8526 | 0.00032999 | 0.0011781 | 0.0011781 | 0 | 0 | 0 | 43.8416 | 156.5145 | 156.5145 | 0.00032999 | 0.0011781 | 0.0011781 | -0.52956 | -1.8905 | -1.8905 | 123 | 4.35 | 4.35 | 4.35 | 1.45 | 0.5 | 3.0888 | 1.2571 | 1.2571 | 5.7541 | 5.7541 | 5.7541 | 0 | 0 | 0 | 1.5111 | 1.1367 | 0 | 0 | [7 empty] | Low (2013) | None | None | None
M-059 | Lighting - Compact Fluorescent Lamp (Basic Low - Indoor) | PGE | COM | Electric | COMLighting - Compact Fluorescent Lamp (Basic Low - Indoor) | Indoor CFL Lamp (Screw-In < 25W) - Average Lamp Watts = 16.28, Average Lamp CFL Ratio = 0.357 | Indoor Incandescent Lamp (Screw-In < 25W) - Average Lamp Watts = 58.13W, Average Lamp CFL Ratio = 0.357 | Indoor Incandescent Lamp (Screw-In < 25W) - Average Lamp CFL Ratio = 0.357 | Lighting | InGen | Ltg_ScrewIn | CFL_lamp | CFL_lampBasicLowIndoor | 1 | 0 | 1 | 0.54 | 10 | NA | 1 | Indoor Lamp - Low | Lamps | ERC | EDUCATION - RELOCATABLE CLASSROOM | New | CZ03 | Oakland Area (CZ03) |  |  |  | 1000 sf | 0.033055 | 0.22643 | 0.25948 | Lamps/1000 sf | 40.8551 | 145.8526 | 145.8526 | 0.00032999 | 0.0011781 | 0.0011781 | 0 | 0 | 0 | 43.8416 | 156.5145 | 156.5145 | 0.00032999 | 0.0011781 | 0.0011781 | -0.48556 | -1.7334 | -1.7334 | 123 | 4.35 | 4.35 | 4.35 | 1.45 | 0.5 | 3.0888 | 1.2571 | 1.2571 | 5.7541 | 5.7541 | 5.7541 | 0 | 0 | 0 | 1.5111 | 1.1367 | 0 | 0 | [7 empty] | Low (2013) | None | None | None
M-059 | Lighting - Compact Fluorescent Lamp (Basic Low - Indoor) | PGE | COM | Electric | COMLighting - Compact Fluorescent Lamp (Basic Low - Indoor) | Indoor CFL Lamp (Screw-In < 25W) - Average Lamp Watts = 16.28, Average Lamp CFL Ratio = 0.357 | Indoor Incandescent Lamp (Screw-In < 25W) - Average Lamp Watts = 58.13W, Average Lamp CFL Ratio = 0.357 | Indoor Incandescent Lamp (Screw-In < 25W) - Average Lamp CFL Ratio = 0.357 | Lighting | InGen | Ltg_ScrewIn | CFL_lamp | CFL_lampBasicLowIndoor | 1 | 0 | 1 | 0.54 | 10 | NA | 1 | Indoor Lamp - Low | Lamps | ERC | EDUCATION - RELOCATABLE CLASSROOM | Existing | CZ03 | Oakland Area (CZ03) |  |  |  | 1000 sf | 0.033055 | 0.22643 | 0.25948 | Lamps/1000 sf | 40.8575 | 145.8613 | 145.8613 | 0.00032999 | 0.0011781 | 0.0011781 | 0 | 0 | 0 | 41.3274 | 147.5387 | 147.5387 | 0.00032999 | 0.0011781 | 0.0011781 | -0.45727 | -1.6325 | -1.6325 | 123 | 4.35 | 4.35 | 4.35 | 1.45 | 0.5 | 3.0888 | 1.2571 | 1.2571 | 5.7541 | 5.7541 | 5.7541 | 0 | 0 | 0 | 1.5111 | 1.1367 | 0 | 0 | [7 empty] | Low (2013) | None | None | None
M-059 | Lighting - Compact Fluorescent Lamp (Basic Low - Indoor) | PGE | COM | Electric | COMLighting - Compact Fluorescent Lamp (Basic Low - Indoor) | Indoor CFL Lamp (Screw-In < 25W) - Average Lamp Watts = 16.28, Average Lamp CFL Ratio = 0.357 | Indoor Incandescent Lamp (Screw-In < 25W) - Average Lamp Watts = 58.13W, Average Lamp CFL Ratio = 0.357 | Indoor Incandescent Lamp (Screw-In < 25W) - Average Lamp CFL Ratio = 0.357 | Lighting | InGen | Ltg_ScrewIn | CFL_lamp | CFL_lampBasicLowIndoor | 1 | 0 | 1 | 0.54 | 10 | NA | 1 | Indoor Lamp - Low | Lamps | ERC | EDUCATION - RELOCATABLE CLASSROOM | New | CZ04 | Sunnyvale Area (CZ04) |  |  |  | 1000 sf | 0.033055 | 0.22643 | 0.25948 | Lamps/1000 sf | 40.856 | 145.8558 | 145.8558 | 0.011439 | 0.040838 | 0.040838 | 0 | 0 | 0 | 44.9416 | 160.4414 | 160.4414 | 0.014441 | 0.051554 | 0.051554 | -0.41956 | -1.4978 | -1.4978 | 123 | 4.35 | 4.35 | 4.35 | 1.45 | 0.5 | 3.0888 | 1.2571 | 1.2571 | 5.7541 | 5.7541 | 5.7541 | 0 | 0 | 0 | 1.5111 | 1.1367 | 0 | 0 | [7 empty] | Low (2013) | None | None | None
M-059 | Lighting - Compact Fluorescent Lamp (Basic Low - Indoor) | PGE | COM | Electric | COMLighting - Compact Fluorescent Lamp (Basic Low - Indoor) | Indoor CFL Lamp (Screw-In < 25W) - Average Lamp Watts = 16.28, Average Lamp CFL Ratio = 0.357 | Indoor Incandescent Lamp (Screw-In < 25W) - Average Lamp Watts = 58.13W, Average Lamp CFL Ratio = 0.357 | Indoor Incandescent Lamp (Screw-In < 25W) - Average Lamp CFL Ratio = 0.357 | Lighting | InGen | Ltg_ScrewIn | CFL_lamp | CFL_lampBasicLowIndoor | 1 | 0 | 1 | 0.54 | 10 | NA | 1 | Indoor Lamp - Low | Lamps | ERC | EDUCATION - RELOCATABLE CLASSROOM | Existing | CZ04 | Sunnyvale Area (CZ04) |  |  |  | 1000 sf | 0.033055 | 0.22643 | 0.25948 | Lamps/1000 sf | 40.8544 | 145.8504 | 145.8504 | 0.01144 | 0.040841 | 0.040841 | 0 | 0 | 0 | 42.4273 | 151.4656 | 151.4656 | 0.013734 | 0.04903 | 0.04903 | -0.38185 | -1.3632 | -1.3632 | 123 | 4.35 | 4.35 | 4.35 | 1.45 | 0.5 | 3.0888 | 1.2571 | 1.2571 | 5.7541 | 5.7541 | 5.7541 | 0 | 0 | 0 | 1.5111 | 1.1367 | 0 | 0 | [7 empty] | Low (2013) | None | None | None
M-059 | Lighting - Compact Fluorescent Lamp (Basic Low - Indoor) | PGE | COM | Electric | COMLighting - Compact Fluorescent Lamp (Basic Low - Indoor) | Indoor CFL Lamp (Screw-In < 25W) - Average Lamp Watts = 16.28, Average Lamp CFL Ratio = 0.357 | Indoor Incandescent Lamp (Screw-In < 25W) - Average Lamp Watts = 58.13W, Average Lamp CFL Ratio = 0.357 | Indoor Incandescent Lamp (Screw-In < 25W) - Average Lamp CFL Ratio = 0.357 | Lighting | InGen | Ltg_ScrewIn | CFL_lamp | CFL_lampBasicLowIndoor | 1 | 0 | 1 | 0.54 | 10 | NA | 1 | Indoor Lamp - Low | Lamps | ERC | EDUCATION - RELOCATABLE CLASSROOM | Existing | CZ05 | Santa Maria Area (CZ05) |  |  |  | 1000 sf | 0.033055 | 0.22643 | 0.25948 | Lamps/1000 sf | 40.8575 | 145.8613 | 145.8613 | 0.011439 | 0.040838 | 0.040838 | 0 | 0 | 0 | 41.3274 | 147.5387 | 147.5387 | 0.013671 | 0.048806 | 0.048806 | -0.45256 | -1.6156 | -1.6156 | 123 | 4.35 | 4.35 | 4.35 | 1.45 | 0.5 | 3.0888 | 1.2571 | 1.2571 | 5.7541 | 5.7541 | 5.7541 | 0 | 0 | 0 | 1.5111 | 1.1367 | 0 | 0 | [7 empty] | Low (2013) | None | None | None
M-059 | Lighting - Compact Fluorescent Lamp (Basic Low - Indoor) | PGE | COM | Electric | COMLighting - Compact Fluorescent Lamp (Basic Low - Indoor) | Indoor CFL Lamp (Screw-In < 25W) - Average Lamp Watts = 16.28, Average Lamp CFL Ratio = 0.357 | Indoor Incandescent Lamp (Screw-In < 25W) - Average Lamp Watts = 58.13W, Average Lamp CFL Ratio = 0.357 | Indoor Incandescent Lamp (Screw-In < 25W) - Average Lamp CFL Ratio = 0.357 | Lighting | InGen | Ltg_ScrewIn | CFL_lamp | CFL_lampBasicLowIndoor | 1 | 0 | 1 | 0.54 | 10 | NA | 1 | Indoor Lamp - Low | Lamps | ERC | EDUCATION - RELOCATABLE CLASSROOM | New | CZ05 | Santa Maria Area (CZ05) |  |  |  | 1000 sf | 0.033055 | 0.22643 | 0.25948 | Lamps/1000 sf | 40.8571 | 145.86 | 145.86 | 0.01144 | 0.040839 | 0.040839 | 0 | 0 | 0 | 43.6844 | 155.9535 | 155.9535 | 0.014661 | 0.05234 | 0.05234 | -0.46513 | -1.6605 | -1.6605 | 123 | 4.35 | 4.35 | 4.35 | 1.45 | 0.5 | 3.0888 | 1.2571 | 1.2571 | 5.7541 | 5.7541 | 5.7541 | 0 | 0 | 0 | 1.5111 | 1.1367 | 0 | 0 | [7 empty] | Low (2013) | None | None | None
M-059 | Lighting - Compact Fluorescent Lamp (Basic Low - Indoor) | PGE | COM | Electric | COMLighting - Compact Fluorescent Lamp (Basic Low - Indoor) | Indoor CFL Lamp (Screw-In < 25W) - Average Lamp Watts = 16.28, Average Lamp CFL Ratio = 0.357 | Indoor Incandescent Lamp (Screw-In < 25W) - Average Lamp Watts = 58.13W, Average Lamp CFL Ratio = 0.357 | Indoor Incandescent Lamp (Screw-In < 25W) - Average Lamp CFL Ratio = 0.357 | Lighting | InGen | Ltg_ScrewIn | CFL_lamp | CFL_lampBasicLowIndoor | 1 | 0 | 1 | 0.54 | 10 | NA | 1 | Indoor Lamp - Low | Lamps | ERC | EDUCATION - RELOCATABLE CLASSROOM | New | CZ11 | Red Bluff Area (CZ11) |  |  |  | 1000 sf | 0.033055 | 0.22643 | 0.25948 | Lamps/1000 sf | 40.8551 | 145.8528 | 145.8528 | 0.00032999 | 0.0011781 | 0.0011781 | 0 | 0 | 0 | 45.8844 | 163.8073 | 163.8073 | 0.00032999 | 0.0011781 | 0.0011781 | -0.48556 | -1.7334 | -1.7334 | 123 | 4.35 | 4.35 | 4.35 | 1.45 | 0.5 | 3.0888 | 1.2571 | 1.2571 | 5.7541 | 5.7541 | 5.7541 | 0 | 0 | 0 | 1.5111 | 1.1367 | 0 | 0 | [7 empty] | Low (2013) | None | None | None
M-059 | Lighting - Compact Fluorescent Lamp (Basic Low - Indoor) | PGE | COM | Electric | COMLighting - Compact Fluorescent Lamp (Basic Low - Indoor) | Indoor CFL Lamp (Screw-In < 25W) - Average Lamp Watts = 16.28, Average Lamp CFL Ratio = 0.357 | Indoor Incandescent Lamp (Screw-In < 25W) - Average Lamp Watts = 58.13W, Average Lamp CFL Ratio = 0.357 | Indoor Incandescent Lamp (Screw-In < 25W) - Average Lamp CFL Ratio = 0.357 | Lighting | InGen | Ltg_ScrewIn | CFL_lamp | CFL_lampBasicLowIndoor | 1 | 0 | 1 | 0.54 | 10 | NA | 1 | Indoor Lamp - Low | Lamps | ERC | EDUCATION - RELOCATABLE CLASSROOM | Existing | CZ11 | Red Bluff Area (CZ11) |  |  |  | 1000 sf | 0.033055 | 0.22643 | 0.25948 | Lamps/1000 sf | 40.8566 | 145.8579 | 145.8579 | 0.00032999 | 0.0011781 | 0.0011781 | 0 | 0 | 0 | 42.2702 | 150.9046 | 150.9046 | 0.00032999 | 0.0011781 | 0.0011781 | -0.4117 | -1.4698 | -1.4698 | 123 | 4.35 | 4.35 | 4.35 | 1.45 | 0.5 | 3.0888 | 1.2571 | 1.2571 | 5.7541 | 5.7541 | 5.7541 | 0 | 0 | 0 | 1.5111 | 1.1367 | 0 | 0 | [7 empty] | Low (2013) | None | None | None
M-059 | Lighting - Compact Fluorescent Lamp (Basic Low - Indoor) | PGE | COM | Electric | COMLighting - Compact Fluorescent Lamp (Basic Low - Indoor) | Indoor CFL Lamp (Screw-In < 25W) - Average Lamp Watts = 16.28, Average Lamp CFL Ratio = 0.357 | Indoor Incandescent Lamp (Screw-In < 25W) - Average Lamp Watts = 58.13W, Average Lamp CFL Ratio = 0.357 | Indoor Incandescent Lamp (Screw-In < 25W) - Average Lamp CFL Ratio = 0.357 | Lighting | InGen | Ltg_ScrewIn | CFL_lamp | CFL_lampBasicLowIndoor | 1 | 0 | 1 | 0.54 | 10 | NA | 1 | Indoor Lamp - Low | Lamps | ERC | EDUCATION - RELOCATABLE CLASSROOM | Existing | CZ12 | Sacramento Area (CZ12) |  |  |  | 1000 sf | 0.033055 | 0.22643 | 0.25948 | Lamps/1000 sf | 40.8547 | 145.8514 | 145.8514 | 0.00032999 | 0.0011781 | 0.0011781 | 0 | 0 | 0 | 42.1131 | 150.3436 | 150.3436 | 0.00032999 | 0.0011781 | 0.0011781 | -0.43684 | -1.5595 | -1.5595 | 123 | 4.35 | 4.35 | 4.35 | 1.45 | 0.5 | 3.0888 | 1.2571 | 1.2571 | 5.7541 | 5.7541 | 5.7541 | 0 | 0 | 0 | 1.5111 | 1.1367 | 0 | 0 | [7 empty] | Low (2013) | None | None | None
M-059 | Lighting - Compact Fluorescent Lamp (Basic Low - Indoor) | PGE | COM | Electric | COMLighting - Compact Fluorescent Lamp (Basic Low - Indoor) | Indoor CFL Lamp (Screw-In < 25W) - Average Lamp Watts = 16.28, Average Lamp CFL Ratio = 0.357 | Indoor Incandescent Lamp (Screw-In < 25W) - Average Lamp Watts = 58.13W, Average Lamp CFL Ratio = 0.357 | Indoor Incandescent Lamp (Screw-In < 25W) - Average Lamp CFL Ratio = 0.357 | Lighting | InGen | Ltg_ScrewIn | CFL_lamp | CFL_lampBasicLowIndoor | 1 | 0 | 1 | 0.54 | 10 | NA | 1 | Indoor Lamp - Low | Lamps | ERC | EDUCATION - RELOCATABLE CLASSROOM | New | CZ12 | Sacramento Area (CZ12) |  |  |  | 1000 sf | 0.033055 | 0.22643 | 0.25948 | Lamps/1000 sf | 40.856 | 145.8558 | 145.8558 | 0.00032999 | 0.0011781 | 0.0011781 | 0 | 0 | 0 | 44.9416 | 160.4414 | 160.4414 | 0.00032999 | 0.0011781 | 0.0011781 | -0.49341 | -1.7615 | -1.7615 | 123 | 4.35 | 4.35 | 4.35 | 1.45 | 0.5 | 3.0888 | 1.2571 | 1.2571 | 5.7541 | 5.7541 | 5.7541 | 0 | 0 | 0 | 1.5111 | 1.1367 | 0 | 0 | [7 empty] | Low (2013) | None | None | None
M-059 | Lighting - Compact Fluorescent Lamp (Basic Low - Indoor) | PGE | COM | Electric | COMLighting - Compact Fluorescent Lamp (Basic Low - Indoor) | Indoor CFL Lamp (Screw-In < 25W) - Average Lamp Watts = 16.28, Average Lamp CFL Ratio = 0.357 | Indoor Incandescent Lamp (Screw-In < 25W) - Average Lamp Watts = 58.13W, Average Lamp CFL Ratio = 0.357 | Indoor Incandescent Lamp (Screw-In < 25W) - Average Lamp CFL Ratio = 0.357 | Lighting | InGen | Ltg_ScrewIn | CFL_lamp | CFL_lampBasicLowIndoor | 1 | 0 | 1 | 0.54 | 10 | NA | 1 | Indoor Lamp - Low | Lamps | ERC | EDUCATION - RELOCATABLE CLASSROOM | Existing | CZ13 | Fresno Area (CZ13) |  |  |  | 1000 sf | 0.033055 | 0.22643 | 0.25948 | Lamps/1000 sf | 40.856 | 145.8558 | 145.8558 | 0.00032999 | 0.0011781 | 0.0011781 | 0 | 0 | 0 | 42.8988 | 153.1486 | 153.1486 | 0.00032999 | 0.0011781 | 0.0011781 | -0.3897 | -1.3912 | -1.3912 | 123 | 4.35 | 4.35 | 4.35 | 1.45 | 0.5 | 3.0888 | 1.2571 | 1.2571 | 5.7541 | 5.7541 | 5.7541 | 0 | 0 | 0 | 1.5111 | 1.1367 | 0 | 0 | [7 empty] | Low (2013) | None | None | None
M-059 | Lighting - Compact Fluorescent Lamp (Basic Low - Indoor) | PGE | COM | Electric | COMLighting - Compact Fluorescent Lamp (Basic Low - Indoor) | Indoor CFL Lamp (Screw-In < 25W) - Average Lamp Watts = 16.28, Average Lamp CFL Ratio = 0.357 | Indoor Incandescent Lamp (Screw-In < 25W) - Average Lamp Watts = 58.13W, Average Lamp CFL Ratio = 0.357 | Indoor Incandescent Lamp (Screw-In < 25W) - Average Lamp CFL Ratio = 0.357 | Lighting | InGen | Ltg_ScrewIn | CFL_lamp | CFL_lampBasicLowIndoor | 1 | 0 | 1 | 0.54 | 10 | NA | 1 | Indoor Lamp - Low | Lamps | ERC | EDUCATION - RELOCATABLE CLASSROOM | New | CZ13 | Fresno Area (CZ13) |  |  |  | 1000 sf | 0.033055 | 0.22643 | 0.25948 | Lamps/1000 sf | 40.8571 | 145.8598 | 145.8598 | 0.00032999 | 0.0011781 | 0.0011781 | 0 | 0 | 0 | 45.7272 | 163.2463 | 163.2463 | 0.00032999 | 0.0011781 | 0.0011781 | -0.43213 | -1.5427 | -1.5427 | 123 | 4.35 | 4.35 | 4.35 | 1.45 | 0.5 | 3.0888 | 1.2571 | 1.2571 | 5.7541 | 5.7541 | 5.7541 | 0 | 0 | 0 | 1.5111 | 1.1367 | 0 | 0 | [7 empty] | Low (2013) | None | None | None
M-059 | Lighting - Compact Fluorescent Lamp (Basic Low - Indoor) | PGE | COM | Electric | COMLighting - Compact Fluorescent Lamp (Basic Low - Indoor) | Indoor CFL Lamp (Screw-In < 25W) - Average Lamp Watts = 16.28, Average Lamp CFL Ratio = 0.357 | Indoor Incandescent Lamp (Screw-In < 25W) - Average Lamp Watts = 58.13W, Average Lamp CFL Ratio = 0.357 | Indoor Incandescent Lamp (Screw-In < 25W) - Average Lamp CFL Ratio = 0.357 | Lighting | InGen | Ltg_ScrewIn | CFL_lamp | CFL_lampBasicLowIndoor | 1 | 0 | 1 | 0.54 | 10 | NA | 1 | Indoor Lamp - Low | Lamps | ERC | EDUCATION - RELOCATABLE CLASSROOM | Existing | CZ16 | Mount Shasta Area (CZ16) |  |  |  | 1000 sf | 0.033055 | 0.22643 | 0.25948 | Lamps/1000 sf | 40.8558 | 145.8551 | 145.8551 | 0.00032999 | 0.0011781 | 0.0011781 | 0 | 0 | 0 | 40.2274 | 143.6118 | 143.6118 | 0.00032999 | 0.0011781 | 0.0011781 | -0.65684 | -2.3449 | -2.3449 | 123 | 4.35 | 4.35 | 4.35 | 1.45 | 0.5 | 3.0888 | 1.2571 | 1.2571 | 5.7541 | 5.7541 | 5.7541 | 0 | 0 | 0 | 1.5111 | 1.1367 | 0 | 0 | [7 empty] | Low (2013) | None | None | None
M-059 | Lighting - Compact Fluorescent Lamp (Basic Low - Indoor) | PGE | COM | Electric | COMLighting - Compact Fluorescent Lamp (Basic Low - Indoor) | Indoor CFL Lamp (Screw-In < 25W) - Average Lamp Watts = 16.28, Average Lamp CFL Ratio = 0.357 | Indoor Incandescent Lamp (Screw-In < 25W) - Average Lamp Watts = 58.13W, Average Lamp CFL Ratio = 0.357 | Indoor Incandescent Lamp (Screw-In < 25W) - Average Lamp CFL Ratio = 0.357 | Lighting | InGen | Ltg_ScrewIn | CFL_lamp | CFL_lampBasicLowIndoor | 1 | 0 | 1 | 0.54 | 10 | NA | 1 | Indoor Lamp - Low | Lamps | ERC | EDUCATION - RELOCATABLE CLASSROOM | New | CZ16 | Mount Shasta Area (CZ16) |  |  |  | 1000 sf | 0.033055 | 0.22643 | 0.25948 | Lamps/1000 sf | 40.8569 | 145.8591 | 145.8591 | 0.00032999 | 0.0011781 | 0.0011781 | 0 | 0 | 0 | 41.9559 | 149.7827 | 149.7827 | 0.00032999 | 0.0011781 | 0.0011781 | -0.75112 | -2.6815 | -2.6815 | 123 | 4.35 | 4.35 | 4.35 | 1.45 | 0.5 | 3.0888 | 1.2571 | 1.2571 | 5.7541 | 5.7541 | 5.7541 | 0 | 0 | 0 | 1.5111 | 1.1367 | 0 | 0 | [7 empty] | Low (2013) | None | None | None
M-059 | Lighting - Compact Fluorescent Lamp (Basic Low - Indoor) | SCE | COM | Electric | COMLighting - Compact Fluorescent Lamp (Basic Low - Indoor) | Indoor CFL Lamp (Screw-In < 25W) - Average Lamp Watts = 16.28, Average Lamp CFL Ratio = 0.357 | Indoor Incandescent Lamp (Screw-In < 25W) - Average Lamp Watts = 58.13W, Average Lamp CFL Ratio = 0.357 | Indoor Incandescent Lamp (Screw-In < 25W) - Average Lamp CFL Ratio = 0.357 | Lighting | InGen | Ltg_ScrewIn | CFL_lamp | CFL_lampBasicLowIndoor | 1 | 0 | 1 | 0.54 | 10 | NA | 1 | Indoor Lamp - Low | Lamps | ERC | EDUCATION - RELOCATABLE CLASSROOM | Existing | CZ05 | Santa Maria Area (CZ05) |  |  |  | 1000 sf | 0.10852 | 0.11049 | 0.21902 | Lamps/1000 sf | 43.7666 | 156.2468 | 156.2468 | 0.012255 | 0.043751 | 0.043751 | 0 | 0 | 0 | 45.4516 | 162.2623 | 162.2623 | 0.015319 | 0.054688 | 0.054688 | -0.4461 | -1.5926 | -1.5926 | 123 | 4.35 | 4.35 | 4.35 | 1.45 | 0.5 | 3.0888 | 1.2571 | 1.2571 | 5.7541 | 5.7541 | 5.7541 | 0 | 0 | 0 | 1.4285 | 1.0848 | 0 | 0 | [7 empty] | Low (2013) | None | None | None
M-059 | Lighting - Compact Fluorescent Lamp (Basic Low - Indoor) | SCE | COM | Electric | COMLighting - Compact Fluorescent Lamp (Basic Low - Indoor) | Indoor CFL Lamp (Screw-In < 25W) - Average Lamp Watts = 16.28, Average Lamp CFL Ratio = 0.357 | Indoor Incandescent Lamp (Screw-In < 25W) - Average Lamp Watts = 58.13W, Average Lamp CFL Ratio = 0.357 | Indoor Incandescent Lamp (Screw-In < 25W) - Average Lamp CFL Ratio = 0.357 | Lighting | InGen | Ltg_ScrewIn | CFL_lamp | CFL_lampBasicLowIndoor | 1 | 0 | 1 | 0.54 | 10 | NA | 1 | Indoor Lamp - Low | Lamps | ERC | EDUCATION - RELOCATABLE CLASSROOM | New | CZ05 | Santa Maria Area (CZ05) |  |  |  | 1000 sf | 0.10852 | 0.11049 | 0.21902 | Lamps/1000 sf | 43.7688 | 156.2548 | 156.2548 | 0.012255 | 0.043749 | 0.043749 | 0 | 0 | 0 | 47.4717 | 169.4739 | 169.4739 | 0.016497 | 0.058895 | 0.058895 | -0.45957 | -1.6407 | -1.6407 | 123 | 4.35 | 4.35 | 4.35 | 1.45 | 0.5 | 3.0888 | 1.2571 | 1.2571 | 5.7541 | 5.7541 | 5.7541 | 0 | 0 | 0 | 1.4285 | 1.0848 | 0 | 0 | [7 empty] | Low (2013) | None | None | None
M-059 | Lighting - Compact Fluorescent Lamp (Basic Low - Indoor) | SCE | COM | Electric | COMLighting - Compact Fluorescent Lamp (Basic Low - Indoor) | Indoor CFL Lamp (Screw-In < 25W) - Average Lamp Watts = 16.28, Average Lamp CFL Ratio = 0.357 | Indoor Incandescent Lamp (Screw-In < 25W) - Average Lamp Watts = 58.13W, Average Lamp CFL Ratio = 0.357 | Indoor Incandescent Lamp (Screw-In < 25W) - Average Lamp CFL Ratio = 0.357 | Lighting | InGen | Ltg_ScrewIn | CFL_lamp | CFL_lampBasicLowIndoor | 1 | 0 | 1 | 0.54 | 10 | NA | 1 | Indoor Lamp - Low | Lamps | ERC | EDUCATION - RELOCATABLE CLASSROOM | Existing | CZ06 | Los Angeles Area (CZ06) |  |  |  | 1000 sf | 0.10852 | 0.11049 | 0.21902 | Lamps/1000 sf | 43.7664 | 156.246 | 156.246 | 0.012255 | 0.043751 | 0.043751 | 0 | 0 | 0 | 47.9767 | 171.2768 | 171.2768 | 0.015386 | 0.054929 | 0.054929 | -0.26934 | -0.96155 | -0.96155 | 123 | 4.35 | 4.35 | 4.35 | 1.45 | 0.5 | 3.0888 | 1.2571 | 1.2571 | 5.7541 | 5.7541 | 5.7541 | 0 | 0 | 0 | 1.4285 | 1.0848 | 0 | 0 | [7 empty] | Low (2013) | None | None | None
M-059 | Lighting - Compact Fluorescent Lamp (Basic Low - Indoor) | SCE | COM | Electric | COMLighting - Compact Fluorescent Lamp (Basic Low - Indoor) | Indoor CFL Lamp (Screw-In < 25W) - Average Lamp Watts = 16.28, Average Lamp CFL Ratio = 0.357 | Indoor Incandescent Lamp (Screw-In < 25W) - Average Lamp Watts = 58.13W, Average Lamp CFL Ratio = 0.357 | Indoor Incandescent Lamp (Screw-In < 25W) - Average Lamp CFL Ratio = 0.357 | Lighting | InGen | Ltg_ScrewIn | CFL_lamp | CFL_lampBasicLowIndoor | 1 | 0 | 1 | 0.54 | 10 | NA | 1 | Indoor Lamp - Low | Lamps | ERC | EDUCATION - RELOCATABLE CLASSROOM | New | CZ06 | Los Angeles Area (CZ06) |  |  |  | 1000 sf | 0.10852 | 0.11049 | 0.21902 | Lamps/1000 sf | 43.7667 | 156.2473 | 156.2473 | 0.012255 | 0.04375 | 0.04375 | 0 | 0 | 0 | 49.8284 | 177.8875 | 177.8875 | 0.015773 | 0.056311 | 0.056311 | -0.29459 | -1.0517 | -1.0517 | 123 | 4.35 | 4.35 | 4.35 | 1.45 | 0.5 | 3.0888 | 1.2571 | 1.2571 | 5.7541 | 5.7541 | 5.7541 | 0 | 0 | 0 | 1.4285 | 1.0848 | 0 | 0 | [7 empty] | Low (2013) | None | None | None
M-059 | Lighting - Compact Fluorescent Lamp (Basic Low - Indoor) | SCE | COM | Electric | COMLighting - Compact Fluorescent Lamp (Basic Low - Indoor) | Indoor CFL Lamp (Screw-In < 25W) - Average Lamp Watts = 16.28, Average Lamp CFL Ratio = 0.357 | Indoor Incandescent Lamp (Screw-In < 25W) - Average Lamp Watts = 58.13W, Average Lamp CFL Ratio = 0.357 | Indoor Incandescent Lamp (Screw-In < 25W) - Average Lamp CFL Ratio = 0.357 | Lighting | InGen | Ltg_ScrewIn | CFL_lamp | CFL_lampBasicLowIndoor | 1 | 0 | 1 | 0.54 | 10 | NA | 1 | Indoor Lamp - Low | Lamps | ERC | EDUCATION - RELOCATABLE CLASSROOM | New | CZ08 | El Toro Area (CZ08) |  |  |  | 1000 sf | 0.10852 | 0.11049 | 0.21902 | Lamps/1000 sf | 43.7679 | 156.2515 | 156.2515 | 0.012255 | 0.04375 | 0.04375 | 0 | 0 | 0 | 50.6701 | 180.8924 | 180.8924 | 0.016161 | 0.057693 | 0.057693 | -0.25588 | -0.91348 | -0.91348 | 123 | 4.35 | 4.35 | 4.35 | 1.45 | 0.5 | 3.0888 | 1.2571 | 1.2571 | 5.7541 | 5.7541 | 5.7541 | 0 | 0 | 0 | 1.4285 | 1.0848 | 0 | 0 | [7 empty] | Low (2013) | None | None | None
M-059 | Lighting - Compact Fluorescent Lamp (Basic Low - Indoor) | SCE | COM | Electric | COMLighting - Compact Fluorescent Lamp (Basic Low - Indoor) | Indoor CFL Lamp (Screw-In < 25W) - Average Lamp Watts = 16.28, Average Lamp CFL Ratio = 0.357 | Indoor Incandescent Lamp (Screw-In < 25W) - Average Lamp Watts = 58.13W, Average Lamp CFL Ratio = 0.357 | Indoor Incandescent Lamp (Screw-In < 25W) - Average Lamp CFL Ratio = 0.357 | Lighting | InGen | Ltg_ScrewIn | CFL_lamp | CFL_lampBasicLowIndoor | 1 | 0 | 1 | 0.54 | 10 | NA | 1 | Indoor Lamp - Low | Lamps | ERC | EDUCATION - RELOCATABLE CLASSROOM | Existing | CZ08 | El Toro Area (CZ08) |  |  |  | 1000 sf | 0.10852 | 0.11049 | 0.21902 | Lamps/1000 sf | 43.7697 | 156.2579 | 156.2579 | 0.012255 | 0.043751 | 0.043751 | 0 | 0 | 0 | 48.6501 | 173.6807 | 173.6807 | 0.015571 | 0.05559 | 0.05559 | -0.23568 | -0.84136 | -0.84136 | 123 | 4.35 | 4.35 | 4.35 | 1.45 | 0.5 | 3.0888 | 1.2571 | 1.2571 | 5.7541 | 5.7541 | 5.7541 | 0 | 0 | 0 | 1.4285 | 1.0848 | 0 | 0 | [7 empty] | Low (2013) | None | None | None
M-059 | Lighting - Compact Fluorescent Lamp (Basic Low - Indoor) | SCE | COM | Electric | COMLighting - Compact Fluorescent Lamp (Basic Low - Indoor) | Indoor CFL Lamp (Screw-In < 25W) - Average Lamp Watts = 16.28, Average Lamp CFL Ratio = 0.357 | Indoor Incandescent Lamp (Screw-In < 25W) - Average Lamp Watts = 58.13W, Average Lamp CFL Ratio = 0.357 | Indoor Incandescent Lamp (Screw-In < 25W) - Average Lamp CFL Ratio = 0.357 | Lighting | InGen | Ltg_ScrewIn | CFL_lamp | CFL_lampBasicLowIndoor | 1 | 0 | 1 | 0.54 | 10 | NA | 1 | Indoor Lamp - Low | Lamps | ERC | EDUCATION - RELOCATABLE CLASSROOM | Existing | CZ09 | Pasadena Area (CZ09) |  |  |  | 1000 sf | 0.10852 | 0.11049 | 0.21902 | Lamps/1000 sf | 43.7697 | 156.2579 | 156.2579 | 0.012255 | 0.043751 | 0.043751 | 0 | 0 | 0 | 48.6501 | 173.6807 | 173.6807 | 0.015437 | 0.055109 | 0.055109 | -0.26598 | -0.94953 | -0.94953 | 123 | 4.35 | 4.35 | 4.35 | 1.45 | 0.5 | 3.0888 | 1.2571 | 1.2571 | 5.7541 | 5.7541 | 5.7541 | 0 | 0 | 0 | 1.4285 | 1.0848 | 0 | 0 | [7 empty] | Low (2013) | None | None | None
M-059 | Lighting - Compact Fluorescent Lamp (Basic Low - Indoor) | SCE | COM | Electric | COMLighting - Compact Fluorescent Lamp (Basic Low - Indoor) | Indoor CFL Lamp (Screw-In < 25W) - Average Lamp Watts = 16.28, Average Lamp CFL Ratio = 0.357 | Indoor Incandescent Lamp (Screw-In < 25W) - Average Lamp Watts = 58.13W, Average Lamp CFL Ratio = 0.357 | Indoor Incandescent Lamp (Screw-In < 25W) - Average Lamp CFL Ratio = 0.357 | Lighting | InGen | Ltg_ScrewIn | CFL_lamp | CFL_lampBasicLowIndoor | 1 | 0 | 1 | 0.54 | 10 | NA | 1 | Indoor Lamp - Low | Lamps | ERC | EDUCATION - RELOCATABLE CLASSROOM | New | CZ09 | Pasadena Area (CZ09) |  |  |  | 1000 sf | 0.10852 | 0.11049 | 0.21902 | Lamps/1000 sf | 43.7679 | 156.2515 | 156.2515 | 0.012255 | 0.043751 | 0.043751 | 0 | 0 | 0 | 50.6701 | 180.8924 | 180.8924 | 0.016598 | 0.059256 | 0.059256 | -0.27608 | -0.98559 | -0.98559 | 123 | 4.35 | 4.35 | 4.35 | 1.45 | 0.5 | 3.0888 | 1.2571 | 1.2571 | 5.7541 | 5.7541 | 5.7541 | 0 | 0 | 0 | 1.4285 | 1.0848 | 0 | 0 | [7 empty] | Low (2013) | None | None | None
M-059 | Lighting - Compact Fluorescent Lamp (Basic Low - Indoor) | SCE | COM | Electric | COMLighting - Compact Fluorescent Lamp (Basic Low - Indoor) | Indoor CFL Lamp (Screw-In < 25W) - Average Lamp Watts = 16.28, Average Lamp CFL Ratio = 0.357 | Indoor Incandescent Lamp (Screw-In < 25W) - Average Lamp Watts = 58.13W, Average Lamp CFL Ratio = 0.357 | Indoor Incandescent Lamp (Screw-In < 25W) - Average Lamp CFL Ratio = 0.357 | Lighting | InGen | Ltg_ScrewIn | CFL_lamp | CFL_lampBasicLowIndoor | 1 | 0 | 1 | 0.54 | 10 | NA | 1 | Indoor Lamp - Low | Lamps | ERC | EDUCATION - RELOCATABLE CLASSROOM | New | CZ10 | San Bernardino Area (CZ10) |  |  |  | 1000 sf | 0.10852 | 0.11049 | 0.21902 | Lamps/1000 sf | 43.7697 | 156.2577 | 156.2577 | 0.012255 | 0.043752 | 0.043752 | 0 | 0 | 0 | 50.8385 | 181.4933 | 181.4933 | 0.016834 | 0.060097 | 0.060097 | -0.29123 | -1.0397 | -1.0397 | 123 | 4.35 | 4.35 | 4.35 | 1.45 | 0.5 | 3.0888 | 1.2571 | 1.2571 | 5.7541 | 5.7541 | 5.7541 | 0 | 0 | 0 | 1.4285 | 1.0848 | 0 | 0 | [7 empty] | Low (2013) | None | None | None
M-059 | Lighting - Compact Fluorescent Lamp (Basic Low - Indoor) | SCE | COM | Electric | COMLighting - Compact Fluorescent Lamp (Basic Low - Indoor) | Indoor CFL Lamp (Screw-In < 25W) - Average Lamp Watts = 16.28, Average Lamp CFL Ratio = 0.357 | Indoor Incandescent Lamp (Screw-In < 25W) - Average Lamp Watts = 58.13W, Average Lamp CFL Ratio = 0.357 | Indoor Incandescent Lamp (Screw-In < 25W) - Average Lamp CFL Ratio = 0.357 | Lighting | InGen | Ltg_ScrewIn | CFL_lamp | CFL_lampBasicLowIndoor | 1 | 0 | 1 | 0.54 | 10 | NA | 1 | Indoor Lamp - Low | Lamps | ERC | EDUCATION - RELOCATABLE CLASSROOM | Existing | CZ10 | San Bernardino Area (CZ10) |  |  |  | 1000 sf | 0.10852 | 0.11049 | 0.21902 | Lamps/1000 sf | 43.7682 | 156.2525 | 156.2525 | 0.012255 | 0.043751 | 0.043751 | 0 | 0 | 0 | 48.145 | 171.8778 | 171.8778 | 0.015386 | 0.054929 | 0.054929 | -0.27271 | -0.97357 | -0.97357 | 123 | 4.35 | 4.35 | 4.35 | 1.45 | 0.5 | 3.0888 | 1.2571 | 1.2571 | 5.7541 | 5.7541 | 5.7541 | 0 | 0 | 0 | 1.4285 | 1.0848 | 0 | 0 | [7 empty] | Low (2013) | None | None | None
M-059 | Lighting - Compact Fluorescent Lamp (Basic Low - Indoor) | SCE | COM | Electric | COMLighting - Compact Fluorescent Lamp (Basic Low - Indoor) | Indoor CFL Lamp (Screw-In < 25W) - Average Lamp Watts = 16.28, Average Lamp CFL Ratio = 0.357 | Indoor Incandescent Lamp (Screw-In < 25W) - Average Lamp Watts = 58.13W, Average Lamp CFL Ratio = 0.357 | Indoor Incandescent Lamp (Screw-In < 25W) - Average Lamp CFL Ratio = 0.357 | Lighting | InGen | Ltg_ScrewIn | CFL_lamp | CFL_lampBasicLowIndoor | 1 | 0 | 1 | 0.54 | 10 | NA | 1 | Indoor Lamp - Low | Lamps | ERC | EDUCATION - RELOCATABLE CLASSROOM | Existing | CZ13 | Fresno Area (CZ13) |  |  |  | 1000 sf | 0.10852 | 0.11049 | 0.21902 | Lamps/1000 sf | 43.7692 | 156.2559 | 156.2559 | 0.00035351 | 0.001262 | 0.001262 | 0 | 0 | 0 | 47.135 | 168.272 | 168.272 | 0.00035351 | 0.001262 | 0.001262 | -0.38381 | -1.3702 | -1.3702 | 123 | 4.35 | 4.35 | 4.35 | 1.45 | 0.5 | 3.0888 | 1.2571 | 1.2571 | 5.7541 | 5.7541 | 5.7541 | 0 | 0 | 0 | 1.4285 | 1.0848 | 0 | 0 | [7 empty] | Low (2013) | None | None | None
M-059 | Lighting - Compact Fluorescent Lamp (Basic Low - Indoor) | SCE | COM | Electric | COMLighting - Compact Fluorescent Lamp (Basic Low - Indoor) | Indoor CFL Lamp (Screw-In < 25W) - Average Lamp Watts = 16.28, Average Lamp CFL Ratio = 0.357 | Indoor Incandescent Lamp (Screw-In < 25W) - Average Lamp Watts = 58.13W, Average Lamp CFL Ratio = 0.357 | Indoor Incandescent Lamp (Screw-In < 25W) - Average Lamp CFL Ratio = 0.357 | Lighting | InGen | Ltg_ScrewIn | CFL_lamp | CFL_lampBasicLowIndoor | 1 | 0 | 1 | 0.54 | 10 | NA | 1 | Indoor Lamp - Low | Lamps | ERC | EDUCATION - RELOCATABLE CLASSROOM | New | CZ13 | Fresno Area (CZ13) |  |  |  | 1000 sf | 0.10852 | 0.11049 | 0.21902 | Lamps/1000 sf | 43.7665 | 156.2462 | 156.2462 | 0.00035351 | 0.001262 | 0.001262 | 0 | 0 | 0 | 50.1651 | 179.0894 | 179.0894 | 0.00035351 | 0.001262 | 0.001262 | -0.4259 | -1.5205 | -1.5205 | 123 | 4.35 | 4.35 | 4.35 | 1.45 | 0.5 | 3.0888 | 1.2571 | 1.2571 | 5.7541 | 5.7541 | 5.7541 | 0 | 0 | 0 | 1.4285 | 1.0848 | 0 | 0 | [7 empty] | Low (2013) | None | None | None
M-059 | Lighting - Compact Fluorescent Lamp (Basic Low - Indoor) | SDGE | COM | Electric | COMLighting - Compact Fluorescent Lamp (Basic Low - Indoor) | Indoor CFL Lamp (Screw-In < 25W) - Average Lamp Watts = 16.28, Average Lamp CFL Ratio = 0.357 | Indoor Incandescent Lamp (Screw-In < 25W) - Average Lamp Watts = 58.13W, Average Lamp CFL Ratio = 0.357 | Indoor Incandescent Lamp (Screw-In < 25W) - Average Lamp CFL Ratio = 0.357 | Lighting | InGen | Ltg_ScrewIn | CFL_lamp | CFL_lampBasicLowIndoor | 1 | 0 | 1 | 0.54 | 10 | NA | 1 | Indoor Lamp - Low | Lamps | ERC | EDUCATION - RELOCATABLE CLASSROOM | New | CZ07 | San Diego Area (CZ07) |  |  |  | 1000 sf | 0.062234 | 0.16875 | 0.23099 | Lamps/1000 sf | 42.6089 | 152.1139 | 152.1139 | 0.01193 | 0.042591 | 0.042591 | 0 | 0 | 0 | 48.6722 | 173.7597 | 173.7597 | 0.015044 | 0.053708 | 0.053708 | -0.22451 | -0.80152 | -0.80152 | 123 | 4.35 | 4.35 | 4.35 | 1.45 | 0.5 | 3.0888 | 1.2571 | 1.2571 | 5.7541 | 5.7541 | 5.7541 | 0 | 0 | 0 | 1.4289 | 1.0797 | 0 | 0 | [7 empty] | Low (2013) | None | None | None
M-059 | Lighting - Compact Fluorescent Lamp (Basic Low - Indoor) | SDGE | COM | Electric | COMLighting - Compact Fluorescent Lamp (Basic Low - Indoor) | Indoor CFL Lamp (Screw-In < 25W) - Average Lamp Watts = 16.28, Average Lamp CFL Ratio = 0.357 | Indoor Incandescent Lamp (Screw-In < 25W) - Average Lamp Watts = 58.13W, Average Lamp CFL Ratio = 0.357 | Indoor Incandescent Lamp (Screw-In < 25W) - Average Lamp CFL Ratio = 0.357 | Lighting | InGen | Ltg_ScrewIn | CFL_lamp | CFL_lampBasicLowIndoor | 1 | 0 | 1 | 0.54 | 10 | NA | 1 | Indoor Lamp - Low | Lamps | ERC | EDUCATION - RELOCATABLE CLASSROOM | Existing | CZ08 | El Toro Area (CZ08) |  |  |  | 1000 sf | 0.062234 | 0.16875 | 0.23099 | Lamps/1000 sf | 42.6084 | 152.1119 | 152.1119 | 0.011931 | 0.042593 | 0.042593 | 0 | 0 | 0 | 47.1973 | 168.4943 | 168.4943 | 0.015011 | 0.053591 | 0.053591 | -0.22943 | -0.81907 | -0.81907 | 123 | 4.35 | 4.35 | 4.35 | 1.45 | 0.5 | 3.0888 | 1.2571 | 1.2571 | 5.7541 | 5.7541 | 5.7541 | 0 | 0 | 0 | 1.4289 | 1.0797 | 0 | 0 | [7 empty] | Low (2013) | None | None | None
M-059 | Lighting - Compact Fluorescent Lamp (Basic Low - Indoor) | SDGE | COM | Electric | COMLighting - Compact Fluorescent Lamp (Basic Low - Indoor) | Indoor CFL Lamp (Screw-In < 25W) - Average Lamp Watts = 16.28, Average Lamp CFL Ratio = 0.357 | Indoor Incandescent Lamp (Screw-In < 25W) - Average Lamp Watts = 58.13W, Average Lamp CFL Ratio = 0.357 | Indoor Incandescent Lamp (Screw-In < 25W) - Average Lamp CFL Ratio = 0.357 | Lighting | InGen | Ltg_ScrewIn | CFL_lamp | CFL_lampBasicLowIndoor | 1 | 0 | 1 | 0.54 | 10 | NA | 1 | Indoor Lamp - Low | Lamps | ERC | EDUCATION - RELOCATABLE CLASSROOM | New | CZ08 | El Toro Area (CZ08) |  |  |  | 1000 sf | 0.062234 | 0.16875 | 0.23099 | Lamps/1000 sf | 42.6087 | 152.1129 | 152.1129 | 0.011931 | 0.042593 | 0.042593 | 0 | 0 | 0 | 49 | 174.9298 | 174.9298 | 0.015634 | 0.055814 | 0.055814 | -0.25237 | -0.90098 | -0.90098 | 123 | 4.35 | 4.35 | 4.35 | 1.45 | 0.5 | 3.0888 | 1.2571 | 1.2571 | 5.7541 | 5.7541 | 5.7541 | 0 | 0 | 0 | 1.4289 | 1.0797 | 0 | 0 | [7 empty] | Low (2013) | None | None | None
M-059 | Lighting - Compact Fluorescent Lamp (Basic Low - Indoor) | SDGE | COM | Electric | COMLighting - Compact Fluorescent Lamp (Basic Low - Indoor) | Indoor CFL Lamp (Screw-In < 25W) - Average Lamp Watts = 16.28, Average Lamp CFL Ratio = 0.357 | Indoor Incandescent Lamp (Screw-In < 25W) - Average Lamp Watts = 58.13W, Average Lamp CFL Ratio = 0.357 | Indoor Incandescent Lamp (Screw-In < 25W) - Average Lamp CFL Ratio = 0.357 | Lighting | InGen | Ltg_ScrewIn | CFL_lamp | CFL_lampBasicLowIndoor | 1 | 0 | 1 | 0.54 | 10 | NA | 1 | Indoor Lamp - Low | Lamps | ERC | EDUCATION - RELOCATABLE CLASSROOM | Existing | CZ10 | San Bernardino Area (CZ10) |  |  |  | 1000 sf | 0.062234 | 0.16875 | 0.23099 | Lamps/1000 sf | 42.6069 | 152.1065 | 152.1065 | 0.01193 | 0.042591 | 0.042591 | 0 | 0 | 0 | 46.7056 | 166.7392 | 166.7392 | 0.014929 | 0.053298 | 0.053298 | -0.26876 | -0.95948 | -0.95948 | 123 | 4.35 | 4.35 | 4.35 | 1.45 | 0.5 | 3.0888 | 1.2571 | 1.2571 | 5.7541 | 5.7541 | 5.7541 | 0 | 0 | 0 | 1.4289 | 1.0797 | 0 | 0 | [7 empty] | Low (2013) | None | None | None
M-059 | Lighting - Compact Fluorescent Lamp (Basic Low - Indoor) | SDGE | COM | Electric | COMLighting - Compact Fluorescent Lamp (Basic Low - Indoor) | Indoor CFL Lamp (Screw-In < 25W) - Average Lamp Watts = 16.28, Average Lamp CFL Ratio = 0.357 | Indoor Incandescent Lamp (Screw-In < 25W) - Average Lamp Watts = 58.13W, Average Lamp CFL Ratio = 0.357 | Indoor Incandescent Lamp (Screw-In < 25W) - Average Lamp CFL Ratio = 0.357 | Lighting | InGen | Ltg_ScrewIn | CFL_lamp | CFL_lampBasicLowIndoor | 1 | 0 | 1 | 0.54 | 10 | NA | 1 | Indoor Lamp - Low | Lamps | ERC | EDUCATION - RELOCATABLE CLASSROOM | New | CZ10 | San Bernardino Area (CZ10) |  |  |  | 1000 sf | 0.062234 | 0.16875 | 0.23099 | Lamps/1000 sf | 42.6084 | 152.1119 | 152.1119 | 0.01193 | 0.042592 | 0.042592 | 0 | 0 | 0 | 49.3277 | 176.0999 | 176.0999 | 0.016339 | 0.058329 | 0.058329 | -0.28679 | -1.0238 | -1.0238 | 123 | 4.35 | 4.35 | 4.35 | 1.45 | 0.5 | 3.0888 | 1.2571 | 1.2571 | 5.7541 | 5.7541 | 5.7541 | 0 | 0 | 0 | 1.4289 | 1.0797 | 0 | 0 | [7 empty] | Low (2013) | None | None | None
M-059 | Lighting - Compact Fluorescent Lamp (Basic Low - Indoor) | SDGE | COM | Electric | COMLighting - Compact Fluorescent Lamp (Basic Low - Indoor) | Indoor CFL Lamp (Screw-In < 25W) - Average Lamp Watts = 16.28, Average Lamp CFL Ratio = 0.357 | Indoor Incandescent Lamp (Screw-In < 25W) - Average Lamp Watts = 58.13W, Average Lamp CFL Ratio = 0.357 | Indoor Incandescent Lamp (Screw-In < 25W) - Average Lamp CFL Ratio = 0.357 | Lighting | InGen | Ltg_ScrewIn | CFL_lamp | CFL_lampBasicLowIndoor | 1 | 0 | 1 | 0.54 | 10 | NA | 1 | Indoor Lamp - Low | Lamps | ERC | EDUCATION - RELOCATABLE CLASSROOM | Existing | CZ14 | China Lake Area (CZ14) |  |  |  | 1000 sf | 0.062234 | 0.16875 | 0.23099 | Lamps/1000 sf | 42.6072 | 152.1075 | 152.1075 | 0.01193 | 0.042592 | 0.042592 | 0 | 0 | 0 | 46.3779 | 165.5691 | 165.5691 | 0.015159 | 0.054117 | 0.054117 | -0.35562 | -1.2696 | -1.2696 | 123 | 4.35 | 4.35 | 4.35 | 1.45 | 0.5 | 3.0888 | 1.2571 | 1.2571 | 5.7541 | 5.7541 | 5.7541 | 0 | 0 | 0 | 1.4289 | 1.0797 | 0 | 0 | [7 empty] | Low (2013) | None | None | None
M-059 | Lighting - Compact Fluorescent Lamp (Basic Low - Indoor) | SDGE | COM | Electric | COMLighting - Compact Fluorescent Lamp (Basic Low - Indoor) | Indoor CFL Lamp (Screw-In < 25W) - Average Lamp Watts = 16.28, Average Lamp CFL Ratio = 0.357 | Indoor Incandescent Lamp (Screw-In < 25W) - Average Lamp Watts = 58.13W, Average Lamp CFL Ratio = 0.357 | Indoor Incandescent Lamp (Screw-In < 25W) - Average Lamp CFL Ratio = 0.357 | Lighting | InGen | Ltg_ScrewIn | CFL_lamp | CFL_lampBasicLowIndoor | 1 | 0 | 1 | 0.54 | 10 | NA | 1 | Indoor Lamp - Low | Lamps | ERC | EDUCATION - RELOCATABLE CLASSROOM | New | CZ14 | China Lake Area (CZ14) |  |  |  | 1000 sf | 0.062234 | 0.16875 | 0.23099 | Lamps/1000 sf | 42.6089 | 152.1139 | 152.1139 | 0.01193 | 0.042592 | 0.042592 | 0 | 0 | 0 | 48.6722 | 173.7597 | 173.7597 | 0.016093 | 0.057452 | 0.057452 | -0.41625 | -1.486 | -1.486 | 123 | 4.35 | 4.35 | 4.35 | 1.45 | 0.5 | 3.0888 | 1.2571 | 1.2571 | 5.7541 | 5.7541 | 5.7541 | 0 | 0 | 0 | 1.4289 | 1.0797 | 0 | 0 | [7 empty] | Low (2013) | None | None | None
M-059 | Lighting - Compact Fluorescent Lamp (Basic Low - Indoor) | SDGE | COM | Electric | COMLighting - Compact Fluorescent Lamp (Basic Low - Indoor) | Indoor CFL Lamp (Screw-In < 25W) - Average Lamp Watts = 16.28, Average Lamp CFL Ratio = 0.357 | Indoor Incandescent Lamp (Screw-In < 25W) - Average Lamp Watts = 58.13W, Average Lamp CFL Ratio = 0.357 | Indoor Incandescent Lamp (Screw-In < 25W) - Average Lamp CFL Ratio = 0.357 | Lighting | InGen | Ltg_ScrewIn | CFL_lamp | CFL_lampBasicLowIndoor | 1 | 0 | 1 | 0.54 | 10 | NA | 1 | Indoor Lamp - Low | Lamps | ERC | EDUCATION - RELOCATABLE CLASSROOM | New | CZ15 | Blythe Area (CZ15) |  |  |  | 1000 sf | 0.062234 | 0.16875 | 0.23099 | Lamps/1000 sf | 42.61 | 152.1175 | 152.1175 | 0.01193 | 0.042591 | 0.042591 | 0 | 0 | 0 | 53.7525 | 191.8963 | 191.8963 | 0.016355 | 0.058388 | 0.058388 | -0.14372 | -0.51309 | -0.51309 | 123 | 4.35 | 4.35 | 4.35 | 1.45 | 0.5 | 3.0888 | 1.2571 | 1.2571 | 5.7541 | 5.7541 | 5.7541 | 0 | 0 | 0 | 1.4289 | 1.0797 | 0 | 0 | [7 empty] | Low (2013) | None | None | None
M-059 | Lighting - Compact Fluorescent Lamp (Basic Low - Indoor) | PGE | COM | Electric | COMLighting - Compact Fluorescent Lamp (Basic Low - Indoor) | Indoor CFL Lamp (Screw-In < 25W) - Average Lamp Watts = 16.28, Average Lamp CFL Ratio = 0.357 | Indoor Incandescent Lamp (Screw-In < 25W) - Average Lamp Watts = 58.13W, Average Lamp CFL Ratio = 0.357 | Indoor Incandescent Lamp (Screw-In < 25W) - Average Lamp CFL Ratio = 0.357 | Lighting | InGen | Ltg_ScrewIn | CFL_lamp | CFL_lampBasicLowIndoor | 1 | 0 | 1 | 0.54 | 10 | NA | 1 | Indoor Lamp - Low | Lamps | ESE | EDUCATION - SECONDARY SCHOOL | Existing | CZ02 | Santa Rosa Area (CZ02) |  |  |  | 1000 sf | 0.033055 | 0.22643 | 0.25948 | Lamps/1000 sf | 36.6139 | 130.7115 | 130.7115 | 0.00031428 | 0.001122 | 0.001122 | 0 | 0 | 0 | 38.1846 | 136.3191 | 136.3191 | 0.00031428 | 0.001122 | 0.001122 | -0.46827 | -1.6717 | -1.6717 | 123 | 4.35 | 4.35 | 4.35 | 1.45 | 0.5 | 3.0888 | 1.2571 | 1.2571 | 5.7541 | 5.7541 | 5.7541 | 0 | 0 | 0 | 1.5111 | 1.1367 | 0 | 0 | [7 empty] | Low (2013) | None | None | None
M-059 | Lighting - Compact Fluorescent Lamp (Basic Low - Indoor) | PGE | COM | Electric | COMLighting - Compact Fluorescent Lamp (Basic Low - Indoor) | Indoor CFL Lamp (Screw-In < 25W) - Average Lamp Watts = 16.28, Average Lamp CFL Ratio = 0.357 | Indoor Incandescent Lamp (Screw-In < 25W) - Average Lamp Watts = 58.13W, Average Lamp CFL Ratio = 0.357 | Indoor Incandescent Lamp (Screw-In < 25W) - Average Lamp CFL Ratio = 0.357 | Lighting | InGen | Ltg_ScrewIn | CFL_lamp | CFL_lampBasicLowIndoor | 1 | 0 | 1 | 0.54 | 10 | NA | 1 | Indoor Lamp - Low | Lamps | ESE | EDUCATION - SECONDARY SCHOOL | New | CZ02 | Santa Rosa Area (CZ02) |  |  |  | 1000 sf | 0.033055 | 0.22643 | 0.25948 | Lamps/1000 sf | 36.6133 | 130.7095 | 130.7095 | 0.00031428 | 0.001122 | 0.001122 | 0 | 0 | 0 | 38.4989 | 137.441 | 137.441 | 0.00031428 | 0.001122 | 0.001122 | -0.54213 | -1.9354 | -1.9354 | 123 | 4.35 | 4.35 | 4.35 | 1.45 | 0.5 | 3.0888 | 1.2571 | 1.2571 | 5.7541 | 5.7541 | 5.7541 | 0 | 0 | 0 | 1.5111 | 1.1367 | 0 | 0 | [7 empty] | Low (2013) | None | None | None
M-059 | Lighting - Compact Fluorescent Lamp (Basic Low - Indoor) | PGE | COM | Electric | COMLighting - Compact Fluorescent Lamp (Basic Low - Indoor) | Indoor CFL Lamp (Screw-In < 25W) - Average Lamp Watts = 16.28, Average Lamp CFL Ratio = 0.357 | Indoor Incandescent Lamp (Screw-In < 25W) - Average Lamp Watts = 58.13W, Average Lamp CFL Ratio = 0.357 | Indoor Incandescent Lamp (Screw-In < 25W) - Average Lamp CFL Ratio = 0.357 | Lighting | InGen | Ltg_ScrewIn | CFL_lamp | CFL_lampBasicLowIndoor | 1 | 0 | 1 | 0.54 | 10 | NA | 1 | Indoor Lamp - Low | Lamps | ESE | EDUCATION - SECONDARY SCHOOL | New | CZ03 | Oakland Area (CZ03) |  |  |  | 1000 sf | 0.033055 | 0.22643 | 0.25948 | Lamps/1000 sf | 36.6142 | 130.7126 | 130.7126 | 0.00031428 | 0.001122 | 0.001122 | 0 | 0 | 0 | 38.0275 | 135.7581 | 135.7581 | 0.00031428 | 0.001122 | 0.001122 | -0.47613 | -1.6998 | -1.6998 | 123 | 4.35 | 4.35 | 4.35 | 1.45 | 0.5 | 3.0888 | 1.2571 | 1.2571 | 5.7541 | 5.7541 | 5.7541 | 0 | 0 | 0 | 1.5111 | 1.1367 | 0 | 0 | [7 empty] | Low (2013) | None | None | None
M-059 | Lighting - Compact Fluorescent Lamp (Basic Low - Indoor) | PGE | COM | Electric | COMLighting - Compact Fluorescent Lamp (Basic Low - Indoor) | Indoor CFL Lamp (Screw-In < 25W) - Average Lamp Watts = 16.28, Average Lamp CFL Ratio = 0.357 | Indoor Incandescent Lamp (Screw-In < 25W) - Average Lamp Watts = 58.13W, Average Lamp CFL Ratio = 0.357 | Indoor Incandescent Lamp (Screw-In < 25W) - Average Lamp CFL Ratio = 0.357 | Lighting | InGen | Ltg_ScrewIn | CFL_lamp | CFL_lampBasicLowIndoor | 1 | 0 | 1 | 0.54 | 10 | NA | 1 | Indoor Lamp - Low | Lamps | ESE | EDUCATION - SECONDARY SCHOOL | Existing | CZ03 | Oakland Area (CZ03) |  |  |  | 1000 sf | 0.033055 | 0.22643 | 0.25948 | Lamps/1000 sf | 36.6142 | 130.7126 | 130.7126 | 0.00031428 | 0.001122 | 0.001122 | 0 | 0 | 0 | 38.0275 | 135.7581 | 135.7581 | 0.00031428 | 0.001122 | 0.001122 | -0.48399 | -1.7278 | -1.7278 | 123 | 4.35 | 4.35 | 4.35 | 1.45 | 0.5 | 3.0888 | 1.2571 | 1.2571 | 5.7541 | 5.7541 | 5.7541 | 0 | 0 | 0 | 1.5111 | 1.1367 | 0 | 0 | [7 empty] | Low (2013) | None | None | None
M-059 | Lighting - Compact Fluorescent Lamp (Basic Low - Indoor) | PGE | COM | Electric | COMLighting - Compact Fluorescent Lamp (Basic Low - Indoor) | Indoor CFL Lamp (Screw-In < 25W) - Average Lamp Watts = 16.28, Average Lamp CFL Ratio = 0.357 | Indoor Incandescent Lamp (Screw-In < 25W) - Average Lamp Watts = 58.13W, Average Lamp CFL Ratio = 0.357 | Indoor Incandescent Lamp (Screw-In < 25W) - Average Lamp CFL Ratio = 0.357 | Lighting | InGen | Ltg_ScrewIn | CFL_lamp | CFL_lampBasicLowIndoor | 1 | 0 | 1 | 0.54 | 10 | NA | 1 | Indoor Lamp - Low | Lamps | ESE | EDUCATION - SECONDARY SCHOOL | New | CZ04 | Sunnyvale Area (CZ04) |  |  |  | 1000 sf | 0.033055 | 0.22643 | 0.25948 | Lamps/1000 sf | 36.6122 | 130.7055 | 130.7055 | 0.011235 | 0.04011 | 0.04011 | 0 | 0 | 0 | 39.1274 | 139.685 | 139.685 | 0.01463 | 0.052228 | 0.052228 | -0.43213 | -1.5427 | -1.5427 | 123 | 4.35 | 4.35 | 4.35 | 1.45 | 0.5 | 3.0888 | 1.2571 | 1.2571 | 5.7541 | 5.7541 | 5.7541 | 0 | 0 | 0 | 1.5111 | 1.1367 | 0 | 0 | [7 empty] | Low (2013) | None | None | None
M-059 | Lighting - Compact Fluorescent Lamp (Basic Low - Indoor) | PGE | COM | Electric | COMLighting - Compact Fluorescent Lamp (Basic Low - Indoor) | Indoor CFL Lamp (Screw-In < 25W) - Average Lamp Watts = 16.28, Average Lamp CFL Ratio = 0.357 | Indoor Incandescent Lamp (Screw-In < 25W) - Average Lamp Watts = 58.13W, Average Lamp CFL Ratio = 0.357 | Indoor Incandescent Lamp (Screw-In < 25W) - Average Lamp CFL Ratio = 0.357 | Lighting | InGen | Ltg_ScrewIn | CFL_lamp | CFL_lampBasicLowIndoor | 1 | 0 | 1 | 0.54 | 10 | NA | 1 | Indoor Lamp - Low | Lamps | ESE | EDUCATION - SECONDARY SCHOOL | Existing | CZ04 | Sunnyvale Area (CZ04) |  |  |  | 1000 sf | 0.033055 | 0.22643 | 0.25948 | Lamps/1000 sf | 36.6125 | 130.7065 | 130.7065 | 0.011235 | 0.04011 | 0.04011 | 0 | 0 | 0 | 38.9703 | 139.124 | 139.124 | 0.013624 | 0.048637 | 0.048637 | -0.37399 | -1.3351 | -1.3351 | 123 | 4.35 | 4.35 | 4.35 | 1.45 | 0.5 | 3.0888 | 1.2571 | 1.2571 | 5.7541 | 5.7541 | 5.7541 | 0 | 0 | 0 | 1.5111 | 1.1367 | 0 | 0 | [7 empty] | Low (2013) | None | None | None
M-059 | Lighting - Compact Fluorescent Lamp (Basic Low - Indoor) | PGE | COM | Electric | COMLighting - Compact Fluorescent Lamp (Basic Low - Indoor) | Indoor CFL Lamp (Screw-In < 25W) - Average Lamp Watts = 16.28, Average Lamp CFL Ratio = 0.357 | Indoor Incandescent Lamp (Screw-In < 25W) - Average Lamp Watts = 58.13W, Average Lamp CFL Ratio = 0.357 | Indoor Incandescent Lamp (Screw-In < 25W) - Average Lamp CFL Ratio = 0.357 | Lighting | InGen | Ltg_ScrewIn | CFL_lamp | CFL_lampBasicLowIndoor | 1 | 0 | 1 | 0.54 | 10 | NA | 1 | Indoor Lamp - Low | Lamps | ESE | EDUCATION - SECONDARY SCHOOL | Existing | CZ05 | Santa Maria Area (CZ05) |  |  |  | 1000 sf | 0.033055 | 0.22643 | 0.25948 | Lamps/1000 sf | 36.6139 | 130.7115 | 130.7115 | 0.011236 | 0.040111 | 0.040111 | 0 | 0 | 0 | 38.1846 | 136.3191 | 136.3191 | 0.01331 | 0.047515 | 0.047515 | -0.44313 | -1.582 | -1.582 | 123 | 4.35 | 4.35 | 4.35 | 1.45 | 0.5 | 3.0888 | 1.2571 | 1.2571 | 5.7541 | 5.7541 | 5.7541 | 0 | 0 | 0 | 1.5111 | 1.1367 | 0 | 0 | [7 empty] | Low (2013) | None | None | None
M-059 | Lighting - Compact Fluorescent Lamp (Basic Low - Indoor) | PGE | COM | Electric | COMLighting - Compact Fluorescent Lamp (Basic Low - Indoor) | Indoor CFL Lamp (Screw-In < 25W) - Average Lamp Watts = 16.28, Average Lamp CFL Ratio = 0.357 | Indoor Incandescent Lamp (Screw-In < 25W) - Average Lamp Watts = 58.13W, Average Lamp CFL Ratio = 0.357 | Indoor Incandescent Lamp (Screw-In < 25W) - Average Lamp CFL Ratio = 0.357 | Lighting | InGen | Ltg_ScrewIn | CFL_lamp | CFL_lampBasicLowIndoor | 1 | 0 | 1 | 0.54 | 10 | NA | 1 | Indoor Lamp - Low | Lamps | ESE | EDUCATION - SECONDARY SCHOOL | New | CZ05 | Santa Maria Area (CZ05) |  |  |  | 1000 sf | 0.033055 | 0.22643 | 0.25948 | Lamps/1000 sf | 36.6145 | 130.7136 | 130.7136 | 0.011235 | 0.04011 | 0.04011 | 0 | 0 | 0 | 37.8703 | 135.1971 | 135.1971 | 0.013608 | 0.048581 | 0.048581 | -0.41327 | -1.4754 | -1.4754 | 123 | 4.35 | 4.35 | 4.35 | 1.45 | 0.5 | 3.0888 | 1.2571 | 1.2571 | 5.7541 | 5.7541 | 5.7541 | 0 | 0 | 0 | 1.5111 | 1.1367 | 0 | 0 | [7 empty] | Low (2013) | None | None | None
M-059 | Lighting - Compact Fluorescent Lamp (Basic Low - Indoor) | PGE | COM | Electric | COMLighting - Compact Fluorescent Lamp (Basic Low - Indoor) | Indoor CFL Lamp (Screw-In < 25W) - Average Lamp Watts = 16.28, Average Lamp CFL Ratio = 0.357 | Indoor Incandescent Lamp (Screw-In < 25W) - Average Lamp Watts = 58.13W, Average Lamp CFL Ratio = 0.357 | Indoor Incandescent Lamp (Screw-In < 25W) - Average Lamp CFL Ratio = 0.357 | Lighting | InGen | Ltg_ScrewIn | CFL_lamp | CFL_lampBasicLowIndoor | 1 | 0 | 1 | 0.54 | 10 | NA | 1 | Indoor Lamp - Low | Lamps | ESE | EDUCATION - SECONDARY SCHOOL | New | CZ11 | Red Bluff Area (CZ11) |  |  |  | 1000 sf | 0.033055 | 0.22643 | 0.25948 | Lamps/1000 sf | 36.6142 | 130.7127 | 130.7127 | 0.00031428 | 0.001122 | 0.001122 | 0 | 0 | 0 | 39.9131 | 142.4899 | 142.4899 | 0.00031428 | 0.001122 | 0.001122 | -0.46827 | -1.6717 | -1.6717 | 123 | 4.35 | 4.35 | 4.35 | 1.45 | 0.5 | 3.0888 | 1.2571 | 1.2571 | 5.7541 | 5.7541 | 5.7541 | 0 | 0 | 0 | 1.5111 | 1.1367 | 0 | 0 | [7 empty] | Low (2013) | None | None | None
M-059 | Lighting - Compact Fluorescent Lamp (Basic Low - Indoor) | PGE | COM | Electric | COMLighting - Compact Fluorescent Lamp (Basic Low - Indoor) | Indoor CFL Lamp (Screw-In < 25W) - Average Lamp Watts = 16.28, Average Lamp CFL Ratio = 0.357 | Indoor Incandescent Lamp (Screw-In < 25W) - Average Lamp Watts = 58.13W, Average Lamp CFL Ratio = 0.357 | Indoor Incandescent Lamp (Screw-In < 25W) - Average Lamp CFL Ratio = 0.357 | Lighting | InGen | Ltg_ScrewIn | CFL_lamp | CFL_lampBasicLowIndoor | 1 | 0 | 1 | 0.54 | 10 | NA | 1 | Indoor Lamp - Low | Lamps | ESE | EDUCATION - SECONDARY SCHOOL | Existing | CZ11 | Red Bluff Area (CZ11) |  |  |  | 1000 sf | 0.033055 | 0.22643 | 0.25948 | Lamps/1000 sf | 36.6125 | 130.7065 | 130.7065 | 0.00031428 | 0.001122 | 0.001122 | 0 | 0 | 0 | 38.9703 | 139.124 | 139.124 | 0.00031428 | 0.001122 | 0.001122 | -0.41327 | -1.4754 | -1.4754 | 123 | 4.35 | 4.35 | 4.35 | 1.45 | 0.5 | 3.0888 | 1.2571 | 1.2571 | 5.7541 | 5.7541 | 5.7541 | 0 | 0 | 0 | 1.5111 | 1.1367 | 0 | 0 | [7 empty] | Low (2013) | None | None | None
M-059 | Lighting - Compact Fluorescent Lamp (Basic Low - Indoor) | PGE | COM | Electric | COMLighting - Compact Fluorescent Lamp (Basic Low - Indoor) | Indoor CFL Lamp (Screw-In < 25W) - Average Lamp Watts = 16.28, Average Lamp CFL Ratio = 0.357 | Indoor Incandescent Lamp (Screw-In < 25W) - Average Lamp Watts = 58.13W, Average Lamp CFL Ratio = 0.357 | Indoor Incandescent Lamp (Screw-In < 25W) - Average Lamp CFL Ratio = 0.357 | Lighting | InGen | Ltg_ScrewIn | CFL_lamp | CFL_lampBasicLowIndoor | 1 | 0 | 1 | 0.54 | 10 | NA | 1 | Indoor Lamp - Low | Lamps | ESE | EDUCATION - SECONDARY SCHOOL | Existing | CZ12 | Sacramento Area (CZ12) |  |  |  | 1000 sf | 0.033055 | 0.22643 | 0.25948 | Lamps/1000 sf | 36.613 | 130.7085 | 130.7085 | 0.00031428 | 0.001122 | 0.001122 | 0 | 0 | 0 | 38.656 | 138.002 | 138.002 | 0.00031428 | 0.001122 | 0.001122 | -0.43213 | -1.5427 | -1.5427 | 123 | 4.35 | 4.35 | 4.35 | 1.45 | 0.5 | 3.0888 | 1.2571 | 1.2571 | 5.7541 | 5.7541 | 5.7541 | 0 | 0 | 0 | 1.5111 | 1.1367 | 0 | 0 | [7 empty] | Low (2013) | None | None | None
M-059 | Lighting - Compact Fluorescent Lamp (Basic Low - Indoor) | PGE | COM | Electric | COMLighting - Compact Fluorescent Lamp (Basic Low - Indoor) | Indoor CFL Lamp (Screw-In < 25W) - Average Lamp Watts = 16.28, Average Lamp CFL Ratio = 0.357 | Indoor Incandescent Lamp (Screw-In < 25W) - Average Lamp Watts = 58.13W, Average Lamp CFL Ratio = 0.357 | Indoor Incandescent Lamp (Screw-In < 25W) - Average Lamp CFL Ratio = 0.357 | Lighting | InGen | Ltg_ScrewIn | CFL_lamp | CFL_lampBasicLowIndoor | 1 | 0 | 1 | 0.54 | 10 | NA | 1 | Indoor Lamp - Low | Lamps | ESE | EDUCATION - SECONDARY SCHOOL | New | CZ12 | Sacramento Area (CZ12) |  |  |  | 1000 sf | 0.033055 | 0.22643 | 0.25948 | Lamps/1000 sf | 36.6116 | 130.7035 | 130.7035 | 0.00031428 | 0.001122 | 0.001122 | 0 | 0 | 0 | 39.4417 | 140.8069 | 140.8069 | 0.00031428 | 0.001122 | 0.001122 | -0.48399 | -1.7278 | -1.7278 | 123 | 4.35 | 4.35 | 4.35 | 1.45 | 0.5 | 3.0888 | 1.2571 | 1.2571 | 5.7541 | 5.7541 | 5.7541 | 0 | 0 | 0 | 1.5111 | 1.1367 | 0 | 0 | [7 empty] | Low (2013) | None | None | None
M-059 | Lighting - Compact Fluorescent Lamp (Basic Low - Indoor) | PGE | COM | Electric | COMLighting - Compact Fluorescent Lamp (Basic Low - Indoor) | Indoor CFL Lamp (Screw-In < 25W) - Average Lamp Watts = 16.28, Average Lamp CFL Ratio = 0.357 | Indoor Incandescent Lamp (Screw-In < 25W) - Average Lamp Watts = 58.13W, Average Lamp CFL Ratio = 0.357 | Indoor Incandescent Lamp (Screw-In < 25W) - Average Lamp CFL Ratio = 0.357 | Lighting | InGen | Ltg_ScrewIn | CFL_lamp | CFL_lampBasicLowIndoor | 1 | 0 | 1 | 0.54 | 10 | NA | 1 | Indoor Lamp - Low | Lamps | ESE | EDUCATION - SECONDARY SCHOOL | Existing | CZ13 | Fresno Area (CZ13) |  |  |  | 1000 sf | 0.033055 | 0.22643 | 0.25948 | Lamps/1000 sf | 36.6119 | 130.7045 | 130.7045 | 0.00031428 | 0.001122 | 0.001122 | 0 | 0 | 0 | 39.2846 | 140.2459 | 140.2459 | 0.00031428 | 0.001122 | 0.001122 | -0.37713 | -1.3464 | -1.3464 | 123 | 4.35 | 4.35 | 4.35 | 1.45 | 0.5 | 3.0888 | 1.2571 | 1.2571 | 5.7541 | 5.7541 | 5.7541 | 0 | 0 | 0 | 1.5111 | 1.1367 | 0 | 0 | [7 empty] | Low (2013) | None | None | None
M-059 | Lighting - Compact Fluorescent Lamp (Basic Low - Indoor) | PGE | COM | Electric | COMLighting - Compact Fluorescent Lamp (Basic Low - Indoor) | Indoor CFL Lamp (Screw-In < 25W) - Average Lamp Watts = 16.28, Average Lamp CFL Ratio = 0.357 | Indoor Incandescent Lamp (Screw-In < 25W) - Average Lamp Watts = 58.13W, Average Lamp CFL Ratio = 0.357 | Indoor Incandescent Lamp (Screw-In < 25W) - Average Lamp CFL Ratio = 0.357 | Lighting | InGen | Ltg_ScrewIn | CFL_lamp | CFL_lampBasicLowIndoor | 1 | 0 | 1 | 0.54 | 10 | NA | 1 | Indoor Lamp - Low | Lamps | ESE | EDUCATION - SECONDARY SCHOOL | New | CZ13 | Fresno Area (CZ13) |  |  |  | 1000 sf | 0.033055 | 0.22643 | 0.25948 | Lamps/1000 sf | 36.6136 | 130.7107 | 130.7107 | 0.00031428 | 0.001122 | 0.001122 | 0 | 0 | 0 | 40.2274 | 143.6118 | 143.6118 | 0.00031428 | 0.001122 | 0.001122 | -0.43527 | -1.5539 | -1.5539 | 123 | 4.35 | 4.35 | 4.35 | 1.45 | 0.5 | 3.0888 | 1.2571 | 1.2571 | 5.7541 | 5.7541 | 5.7541 | 0 | 0 | 0 | 1.5111 | 1.1367 | 0 | 0 | [7 empty] | Low (2013) | None | None | None
M-059 | Lighting - Compact Fluorescent Lamp (Basic Low - Indoor) | PGE | COM | Electric | COMLighting - Compact Fluorescent Lamp (Basic Low - Indoor) | Indoor CFL Lamp (Screw-In < 25W) - Average Lamp Watts = 16.28, Average Lamp CFL Ratio = 0.357 | Indoor Incandescent Lamp (Screw-In < 25W) - Average Lamp Watts = 58.13W, Average Lamp CFL Ratio = 0.357 | Indoor Incandescent Lamp (Screw-In < 25W) - Average Lamp CFL Ratio = 0.357 | Lighting | InGen | Ltg_ScrewIn | CFL_lamp | CFL_lampBasicLowIndoor | 1 | 0 | 1 | 0.54 | 10 | NA | 1 | Indoor Lamp - Low | Lamps | ESE | EDUCATION - SECONDARY SCHOOL | Existing | CZ16 | Mount Shasta Area (CZ16) |  |  |  | 1000 sf | 0.033055 | 0.22643 | 0.25948 | Lamps/1000 sf | 36.6133 | 130.7093 | 130.7093 | 0.00031428 | 0.001122 | 0.001122 | 0 | 0 | 0 | 35.8275 | 127.9043 | 127.9043 | 0.00031428 | 0.001122 | 0.001122 | -0.64898 | -2.3169 | -2.3169 | 123 | 4.35 | 4.35 | 4.35 | 1.45 | 0.5 | 3.0888 | 1.2571 | 1.2571 | 5.7541 | 5.7541 | 5.7541 | 0 | 0 | 0 | 1.5111 | 1.1367 | 0 | 0 | [7 empty] | Low (2013) | None | None | None
M-059 | Lighting - Compact Fluorescent Lamp (Basic Low - Indoor) | PGE | COM | Electric | COMLighting - Compact Fluorescent Lamp (Basic Low - Indoor) | Indoor CFL Lamp (Screw-In < 25W) - Average Lamp Watts = 16.28, Average Lamp CFL Ratio = 0.357 | Indoor Incandescent Lamp (Screw-In < 25W) - Average Lamp Watts = 58.13W, Average Lamp CFL Ratio = 0.357 | Indoor Incandescent Lamp (Screw-In < 25W) - Average Lamp CFL Ratio = 0.357 | Lighting | InGen | Ltg_ScrewIn | CFL_lamp | CFL_lampBasicLowIndoor | 1 | 0 | 1 | 0.54 | 10 | NA | 1 | Indoor Lamp - Low | Lamps | ESE | EDUCATION - SECONDARY SCHOOL | New | CZ16 | Mount Shasta Area (CZ16) |  |  |  | 1000 sf | 0.033055 | 0.22643 | 0.25948 | Lamps/1000 sf | 36.6132 | 130.7092 | 130.7092 | 0.00031428 | 0.001122 | 0.001122 | 0 | 0 | 0 | 36.6132 | 130.7092 | 130.7092 | 0.00031428 | 0.001122 | 0.001122 | -0.54213 | -1.9354 | -1.9354 | 123 | 4.35 | 4.35 | 4.35 | 1.45 | 0.5 | 3.0888 | 1.2571 | 1.2571 | 5.7541 | 5.7541 | 5.7541 | 0 | 0 | 0 | 1.5111 | 1.1367 | 0 | 0 | [7 empty] | Low (2013) | None | None | None
M-059 | Lighting - Compact Fluorescent Lamp (Basic Low - Indoor) | SCE | COM | Electric | COMLighting - Compact Fluorescent Lamp (Basic Low - Indoor) | Indoor CFL Lamp (Screw-In < 25W) - Average Lamp Watts = 16.28, Average Lamp CFL Ratio = 0.357 | Indoor Incandescent Lamp (Screw-In < 25W) - Average Lamp Watts = 58.13W, Average Lamp CFL Ratio = 0.357 | Indoor Incandescent Lamp (Screw-In < 25W) - Average Lamp CFL Ratio = 0.357 | Lighting | InGen | Ltg_ScrewIn | CFL_lamp | CFL_lampBasicLowIndoor | 1 | 0 | 1 | 0.54 | 10 | NA | 1 | Indoor Lamp - Low | Lamps | ESE | EDUCATION - SECONDARY SCHOOL | Existing | CZ05 | Santa Maria Area (CZ05) |  |  |  | 1000 sf | 0.10852 | 0.11049 | 0.21902 | Lamps/1000 sf | 39.2225 | 140.0244 | 140.0244 | 0.012036 | 0.042968 | 0.042968 | 0 | 0 | 0 | 41.5798 | 148.4399 | 148.4399 | 0.014915 | 0.053246 | 0.053246 | -0.43937 | -1.5685 | -1.5685 | 123 | 4.35 | 4.35 | 4.35 | 1.45 | 0.5 | 3.0888 | 1.2571 | 1.2571 | 5.7541 | 5.7541 | 5.7541 | 0 | 0 | 0 | 1.4285 | 1.0848 | 0 | 0 | [7 empty] | Low (2013) | None | None | None
M-059 | Lighting - Compact Fluorescent Lamp (Basic Low - Indoor) | SCE | COM | Electric | COMLighting - Compact Fluorescent Lamp (Basic Low - Indoor) | Indoor CFL Lamp (Screw-In < 25W) - Average Lamp Watts = 16.28, Average Lamp CFL Ratio = 0.357 | Indoor Incandescent Lamp (Screw-In < 25W) - Average Lamp Watts = 58.13W, Average Lamp CFL Ratio = 0.357 | Indoor Incandescent Lamp (Screw-In < 25W) - Average Lamp CFL Ratio = 0.357 | Lighting | InGen | Ltg_ScrewIn | CFL_lamp | CFL_lampBasicLowIndoor | 1 | 0 | 1 | 0.54 | 10 | NA | 1 | Indoor Lamp - Low | Lamps | ESE | EDUCATION - SECONDARY SCHOOL | New | CZ05 | Santa Maria Area (CZ05) |  |  |  | 1000 sf | 0.10852 | 0.11049 | 0.21902 | Lamps/1000 sf | 39.2238 | 140.0288 | 140.0288 | 0.012037 | 0.042971 | 0.042971 | 0 | 0 | 0 | 40.9064 | 146.036 | 146.036 | 0.015117 | 0.053967 | 0.053967 | -0.40738 | -1.4544 | -1.4544 | 123 | 4.35 | 4.35 | 4.35 | 1.45 | 0.5 | 3.0888 | 1.2571 | 1.2571 | 5.7541 | 5.7541 | 5.7541 | 0 | 0 | 0 | 1.4285 | 1.0848 | 0 | 0 | [7 empty] | Low (2013) | None | None | None
M-059 | Lighting - Compact Fluorescent Lamp (Basic Low - Indoor) | SCE | COM | Electric | COMLighting - Compact Fluorescent Lamp (Basic Low - Indoor) | Indoor CFL Lamp (Screw-In < 25W) - Average Lamp Watts = 16.28, Average Lamp CFL Ratio = 0.357 | Indoor Incandescent Lamp (Screw-In < 25W) - Average Lamp Watts = 58.13W, Average Lamp CFL Ratio = 0.357 | Indoor Incandescent Lamp (Screw-In < 25W) - Average Lamp CFL Ratio = 0.357 | Lighting | InGen | Ltg_ScrewIn | CFL_lamp | CFL_lampBasicLowIndoor | 1 | 0 | 1 | 0.54 | 10 | NA | 1 | Indoor Lamp - Low | Lamps | ESE | EDUCATION - SECONDARY SCHOOL | Existing | CZ06 | Los Angeles Area (CZ06) |  |  |  | 1000 sf | 0.10852 | 0.11049 | 0.21902 | Lamps/1000 sf | 39.2241 | 140.0301 | 140.0301 | 0.012036 | 0.04297 | 0.04297 | 0 | 0 | 0 | 44.7783 | 159.8584 | 159.8584 | 0.015521 | 0.05541 | 0.05541 | -0.23231 | -0.82934 | -0.82934 | 123 | 4.35 | 4.35 | 4.35 | 1.45 | 0.5 | 3.0888 | 1.2571 | 1.2571 | 5.7541 | 5.7541 | 5.7541 | 0 | 0 | 0 | 1.4285 | 1.0848 | 0 | 0 | [7 empty] | Low (2013) | None | None | None
M-059 | Lighting - Compact Fluorescent Lamp (Basic Low - Indoor) | SCE | COM | Electric | COMLighting - Compact Fluorescent Lamp (Basic Low - Indoor) | Indoor CFL Lamp (Screw-In < 25W) - Average Lamp Watts = 16.28, Average Lamp CFL Ratio = 0.357 | Indoor Incandescent Lamp (Screw-In < 25W) - Average Lamp Watts = 58.13W, Average Lamp CFL Ratio = 0.357 | Indoor Incandescent Lamp (Screw-In < 25W) - Average Lamp CFL Ratio = 0.357 | Lighting | InGen | Ltg_ScrewIn | CFL_lamp | CFL_lampBasicLowIndoor | 1 | 0 | 1 | 0.54 | 10 | NA | 1 | Indoor Lamp - Low | Lamps | ESE | EDUCATION - SECONDARY SCHOOL | New | CZ06 | Los Angeles Area (CZ06) |  |  |  | 1000 sf | 0.10852 | 0.11049 | 0.21902 | Lamps/1000 sf | 39.2232 | 140.0269 | 140.0269 | 0.012036 | 0.042968 | 0.042968 | 0 | 0 | 0 | 43.2632 | 154.4496 | 154.4496 | 0.016026 | 0.057212 | 0.057212 | -0.29123 | -1.0397 | -1.0397 | 123 | 4.35 | 4.35 | 4.35 | 1.45 | 0.5 | 3.0888 | 1.2571 | 1.2571 | 5.7541 | 5.7541 | 5.7541 | 0 | 0 | 0 | 1.4285 | 1.0848 | 0 | 0 | [7 empty] | Low (2013) | None | None | None
M-059 | Lighting - Compact Fluorescent Lamp (Basic Low - Indoor) | SCE | COM | Electric | COMLighting - Compact Fluorescent Lamp (Basic Low - Indoor) | Indoor CFL Lamp (Screw-In < 25W) - Average Lamp Watts = 16.28, Average Lamp CFL Ratio = 0.357 | Indoor Incandescent Lamp (Screw-In < 25W) - Average Lamp Watts = 58.13W, Average Lamp CFL Ratio = 0.357 | Indoor Incandescent Lamp (Screw-In < 25W) - Average Lamp CFL Ratio = 0.357 | Lighting | InGen | Ltg_ScrewIn | CFL_lamp | CFL_lampBasicLowIndoor | 1 | 0 | 1 | 0.54 | 10 | NA | 1 | Indoor Lamp - Low | Lamps | ESE | EDUCATION - SECONDARY SCHOOL | New | CZ08 | El Toro Area (CZ08) |  |  |  | 1000 sf | 0.10852 | 0.11049 | 0.21902 | Lamps/1000 sf | 39.2223 | 140.0238 | 140.0238 | 0.012036 | 0.042968 | 0.042968 | 0 | 0 | 0 | 43.7682 | 156.2525 | 156.2525 | 0.016194 | 0.057813 | 0.057813 | -0.23904 | -0.85338 | -0.85338 | 123 | 4.35 | 4.35 | 4.35 | 1.45 | 0.5 | 3.0888 | 1.2571 | 1.2571 | 5.7541 | 5.7541 | 5.7541 | 0 | 0 | 0 | 1.4285 | 1.0848 | 0 | 0 | [7 empty] | Low (2013) | None | None | None
M-059 | Lighting - Compact Fluorescent Lamp (Basic Low - Indoor) | SCE | COM | Electric | COMLighting - Compact Fluorescent Lamp (Basic Low - Indoor) | Indoor CFL Lamp (Screw-In < 25W) - Average Lamp Watts = 16.28, Average Lamp CFL Ratio = 0.357 | Indoor Incandescent Lamp (Screw-In < 25W) - Average Lamp Watts = 58.13W, Average Lamp CFL Ratio = 0.357 | Indoor Incandescent Lamp (Screw-In < 25W) - Average Lamp CFL Ratio = 0.357 | Lighting | InGen | Ltg_ScrewIn | CFL_lamp | CFL_lampBasicLowIndoor | 1 | 0 | 1 | 0.54 | 10 | NA | 1 | Indoor Lamp - Low | Lamps | ESE | EDUCATION - SECONDARY SCHOOL | Existing | CZ08 | El Toro Area (CZ08) |  |  |  | 1000 sf | 0.10852 | 0.11049 | 0.21902 | Lamps/1000 sf | 39.2236 | 140.0281 | 140.0281 | 0.012036 | 0.04297 | 0.04297 | 0 | 0 | 0 | 45.1149 | 161.0603 | 161.0603 | 0.015437 | 0.055109 | 0.055109 | -0.20201 | -0.72117 | -0.72117 | 123 | 4.35 | 4.35 | 4.35 | 1.45 | 0.5 | 3.0888 | 1.2571 | 1.2571 | 5.7541 | 5.7541 | 5.7541 | 0 | 0 | 0 | 1.4285 | 1.0848 | 0 | 0 | [7 empty] | Low (2013) | None | None | None
M-059 | Lighting - Compact Fluorescent Lamp (Basic Low - Indoor) | SCE | COM | Electric | COMLighting - Compact Fluorescent Lamp (Basic Low - Indoor) | Indoor CFL Lamp (Screw-In < 25W) - Average Lamp Watts = 16.28, Average Lamp CFL Ratio = 0.357 | Indoor Incandescent Lamp (Screw-In < 25W) - Average Lamp Watts = 58.13W, Average Lamp CFL Ratio = 0.357 | Indoor Incandescent Lamp (Screw-In < 25W) - Average Lamp CFL Ratio = 0.357 | Lighting | InGen | Ltg_ScrewIn | CFL_lamp | CFL_lampBasicLowIndoor | 1 | 0 | 1 | 0.54 | 10 | NA | 1 | Indoor Lamp - Low | Lamps | ESE | EDUCATION - SECONDARY SCHOOL | Existing | CZ09 | Pasadena Area (CZ09) |  |  |  | 1000 sf | 0.10852 | 0.11049 | 0.21902 | Lamps/1000 sf | 39.2241 | 140.0301 | 140.0301 | 0.012036 | 0.04297 | 0.04297 | 0 | 0 | 0 | 44.7783 | 159.8584 | 159.8584 | 0.015454 | 0.055169 | 0.055169 | -0.23231 | -0.82934 | -0.82934 | 123 | 4.35 | 4.35 | 4.35 | 1.45 | 0.5 | 3.0888 | 1.2571 | 1.2571 | 5.7541 | 5.7541 | 5.7541 | 0 | 0 | 0 | 1.4285 | 1.0848 | 0 | 0 | [7 empty] | Low (2013) | None | None | None
M-059 | Lighting - Compact Fluorescent Lamp (Basic Low - Indoor) | SCE | COM | Electric | COMLighting - Compact Fluorescent Lamp (Basic Low - Indoor) | Indoor CFL Lamp (Screw-In < 25W) - Average Lamp Watts = 16.28, Average Lamp CFL Ratio = 0.357 | Indoor Incandescent Lamp (Screw-In < 25W) - Average Lamp Watts = 58.13W, Average Lamp CFL Ratio = 0.357 | Indoor Incandescent Lamp (Screw-In < 25W) - Average Lamp CFL Ratio = 0.357 | Lighting | InGen | Ltg_ScrewIn | CFL_lamp | CFL_lampBasicLowIndoor | 1 | 0 | 1 | 0.54 | 10 | NA | 1 | Indoor Lamp - Low | Lamps | ESE | EDUCATION - SECONDARY SCHOOL | New | CZ09 | Pasadena Area (CZ09) |  |  |  | 1000 sf | 0.10852 | 0.11049 | 0.21902 | Lamps/1000 sf | 39.2223 | 140.0238 | 140.0238 | 0.012036 | 0.04297 | 0.04297 | 0 | 0 | 0 | 43.7682 | 156.2525 | 156.2525 | 0.016767 | 0.059857 | 0.059857 | -0.27944 | -0.99761 | -0.99761 | 123 | 4.35 | 4.35 | 4.35 | 1.45 | 0.5 | 3.0888 | 1.2571 | 1.2571 | 5.7541 | 5.7541 | 5.7541 | 0 | 0 | 0 | 1.4285 | 1.0848 | 0 | 0 | [7 empty] | Low (2013) | None | None | None
M-059 | Lighting - Compact Fluorescent Lamp (Basic Low - Indoor) | SCE | COM | Electric | COMLighting - Compact Fluorescent Lamp (Basic Low - Indoor) | Indoor CFL Lamp (Screw-In < 25W) - Average Lamp Watts = 16.28, Average Lamp CFL Ratio = 0.357 | Indoor Incandescent Lamp (Screw-In < 25W) - Average Lamp Watts = 58.13W, Average Lamp CFL Ratio = 0.357 | Indoor Incandescent Lamp (Screw-In < 25W) - Average Lamp CFL Ratio = 0.357 | Lighting | InGen | Ltg_ScrewIn | CFL_lamp | CFL_lampBasicLowIndoor | 1 | 0 | 1 | 0.54 | 10 | NA | 1 | Indoor Lamp - Low | Lamps | ESE | EDUCATION - SECONDARY SCHOOL | New | CZ10 | San Bernardino Area (CZ10) |  |  |  | 1000 sf | 0.10852 | 0.11049 | 0.21902 | Lamps/1000 sf | 39.2218 | 140.0218 | 140.0218 | 0.012036 | 0.042969 | 0.042969 | 0 | 0 | 0 | 44.1049 | 157.4545 | 157.4545 | 0.017002 | 0.060698 | 0.060698 | -0.29964 | -1.0697 | -1.0697 | 123 | 4.35 | 4.35 | 4.35 | 1.45 | 0.5 | 3.0888 | 1.2571 | 1.2571 | 5.7541 | 5.7541 | 5.7541 | 0 | 0 | 0 | 1.4285 | 1.0848 | 0 | 0 | [7 empty] | Low (2013) | None | None | None
M-059 | Lighting - Compact Fluorescent Lamp (Basic Low - Indoor) | SCE | COM | Electric | COMLighting - Compact Fluorescent Lamp (Basic Low - Indoor) | Indoor CFL Lamp (Screw-In < 25W) - Average Lamp Watts = 16.28, Average Lamp CFL Ratio = 0.357 | Indoor Incandescent Lamp (Screw-In < 25W) - Average Lamp Watts = 58.13W, Average Lamp CFL Ratio = 0.357 | Indoor Incandescent Lamp (Screw-In < 25W) - Average Lamp CFL Ratio = 0.357 | Lighting | InGen | Ltg_ScrewIn | CFL_lamp | CFL_lampBasicLowIndoor | 1 | 0 | 1 | 0.54 | 10 | NA | 1 | Indoor Lamp - Low | Lamps | ESE | EDUCATION - SECONDARY SCHOOL | Existing | CZ10 | San Bernardino Area (CZ10) |  |  |  | 1000 sf | 0.10852 | 0.11049 | 0.21902 | Lamps/1000 sf | 39.2226 | 140.0248 | 140.0248 | 0.012037 | 0.042971 | 0.042971 | 0 | 0 | 0 | 43.5999 | 155.6516 | 155.6516 | 0.015218 | 0.054328 | 0.054328 | -0.25251 | -0.90146 | -0.90146 | 123 | 4.35 | 4.35 | 4.35 | 1.45 | 0.5 | 3.0888 | 1.2571 | 1.2571 | 5.7541 | 5.7541 | 5.7541 | 0 | 0 | 0 | 1.4285 | 1.0848 | 0 | 0 | [7 empty] | Low (2013) | None | None | None
M-059 | Lighting - Compact Fluorescent Lamp (Basic Low - Indoor) | SCE | COM | Electric | COMLighting - Compact Fluorescent Lamp (Basic Low - Indoor) | Indoor CFL Lamp (Screw-In < 25W) - Average Lamp Watts = 16.28, Average Lamp CFL Ratio = 0.357 | Indoor Incandescent Lamp (Screw-In < 25W) - Average Lamp Watts = 58.13W, Average Lamp CFL Ratio = 0.357 | Indoor Incandescent Lamp (Screw-In < 25W) - Average Lamp CFL Ratio = 0.357 | Lighting | InGen | Ltg_ScrewIn | CFL_lamp | CFL_lampBasicLowIndoor | 1 | 0 | 1 | 0.54 | 10 | NA | 1 | Indoor Lamp - Low | Lamps | ESE | EDUCATION - SECONDARY SCHOOL | Existing | CZ13 | Fresno Area (CZ13) |  |  |  | 1000 sf | 0.10852 | 0.11049 | 0.21902 | Lamps/1000 sf | 39.2238 | 140.0289 | 140.0289 | 0.00033668 | 0.0012019 | 0.0012019 | 0 | 0 | 0 | 42.9265 | 153.2477 | 153.2477 | 0.00033668 | 0.0012019 | 0.0012019 | -0.38045 | -1.3582 | -1.3582 | 123 | 4.35 | 4.35 | 4.35 | 1.45 | 0.5 | 3.0888 | 1.2571 | 1.2571 | 5.7541 | 5.7541 | 5.7541 | 0 | 0 | 0 | 1.4285 | 1.0848 | 0 | 0 | [7 empty] | Low (2013) | None | None | None
M-059 | Lighting - Compact Fluorescent Lamp (Basic Low - Indoor) | SCE | COM | Electric | COMLighting - Compact Fluorescent Lamp (Basic Low - Indoor) | Indoor CFL Lamp (Screw-In < 25W) - Average Lamp Watts = 16.28, Average Lamp CFL Ratio = 0.357 | Indoor Incandescent Lamp (Screw-In < 25W) - Average Lamp Watts = 58.13W, Average Lamp CFL Ratio = 0.357 | Indoor Incandescent Lamp (Screw-In < 25W) - Average Lamp CFL Ratio = 0.357 | Lighting | InGen | Ltg_ScrewIn | CFL_lamp | CFL_lampBasicLowIndoor | 1 | 0 | 1 | 0.54 | 10 | NA | 1 | Indoor Lamp - Low | Lamps | ESE | EDUCATION - SECONDARY SCHOOL | New | CZ13 | Fresno Area (CZ13) |  |  |  | 1000 sf | 0.10852 | 0.11049 | 0.21902 | Lamps/1000 sf | 39.2221 | 140.0228 | 140.0228 | 0.00033668 | 0.0012019 | 0.0012019 | 0 | 0 | 0 | 43.9366 | 156.8535 | 156.8535 | 0.00033668 | 0.0012019 | 0.0012019 | -0.43937 | -1.5685 | -1.5685 | 123 | 4.35 | 4.35 | 4.35 | 1.45 | 0.5 | 3.0888 | 1.2571 | 1.2571 | 5.7541 | 5.7541 | 5.7541 | 0 | 0 | 0 | 1.4285 | 1.0848 | 0 | 0 | [7 empty] | Low (2013) | None | None | None
M-059 | Lighting - Compact Fluorescent Lamp (Basic Low - Indoor) | SCE | COM | Electric | COMLighting - Compact Fluorescent Lamp (Basic Low - Indoor) | Indoor CFL Lamp (Screw-In < 25W) - Average Lamp Watts = 16.28, Average Lamp CFL Ratio = 0.357 | Indoor Incandescent Lamp (Screw-In < 25W) - Average Lamp Watts = 58.13W, Average Lamp CFL Ratio = 0.357 | Indoor Incandescent Lamp (Screw-In < 25W) - Average Lamp CFL Ratio = 0.357 | Lighting | InGen | Ltg_ScrewIn | CFL_lamp | CFL_lampBasicLowIndoor | 1 | 0 | 1 | 0.54 | 10 | NA | 1 | Indoor Lamp - Low | Lamps | ESE | EDUCATION - SECONDARY SCHOOL | New | CZ14 | China Lake Area (CZ14) |  |  |  | 1000 sf | 0.10852 | 0.11049 | 0.21902 | Lamps/1000 sf | 39.2229 | 140.0258 | 140.0258 | 0.012036 | 0.04297 | 0.04297 | 0 | 0 | 0 | 43.4315 | 155.0506 | 155.0506 | 0.016649 | 0.059436 | 0.059436 | -0.436 | -1.5565 | -1.5565 | 123 | 4.35 | 4.35 | 4.35 | 1.45 | 0.5 | 3.0888 | 1.2571 | 1.2571 | 5.7541 | 5.7541 | 5.7541 | 0 | 0 | 0 | 1.4285 | 1.0848 | 0 | 0 | [7 empty] | Low (2013) | None | None | None
M-059 | Lighting - Compact Fluorescent Lamp (Basic Low - Indoor) | SCE | COM | Electric | COMLighting - Compact Fluorescent Lamp (Basic Low - Indoor) | Indoor CFL Lamp (Screw-In < 25W) - Average Lamp Watts = 16.28, Average Lamp CFL Ratio = 0.357 | Indoor Incandescent Lamp (Screw-In < 25W) - Average Lamp Watts = 58.13W, Average Lamp CFL Ratio = 0.357 | Indoor Incandescent Lamp (Screw-In < 25W) - Average Lamp CFL Ratio = 0.357 | Lighting | InGen | Ltg_ScrewIn | CFL_lamp | CFL_lampBasicLowIndoor | 1 | 0 | 1 | 0.54 | 10 | NA | 1 | Indoor Lamp - Low | Lamps | ESE | EDUCATION - SECONDARY SCHOOL | Existing | CZ14 | China Lake Area (CZ14) |  |  |  | 1000 sf | 0.10852 | 0.11049 | 0.21902 | Lamps/1000 sf | 39.2244 | 140.0311 | 140.0311 | 0.012036 | 0.042969 | 0.042969 | 0 | 0 | 0 | 42.5898 | 152.0457 | 152.0457 | 0.01473 | 0.052585 | 0.052585 | -0.3855 | -1.3762 | -1.3762 | 123 | 4.35 | 4.35 | 4.35 | 1.45 | 0.5 | 3.0888 | 1.2571 | 1.2571 | 5.7541 | 5.7541 | 5.7541 | 0 | 0 | 0 | 1.4285 | 1.0848 | 0 | 0 | [7 empty] | Low (2013) | None | None | None
M-059 | Lighting - Compact Fluorescent Lamp (Basic Low - Indoor) | SCE | COM | Electric | COMLighting - Compact Fluorescent Lamp (Basic Low - Indoor) | Indoor CFL Lamp (Screw-In < 25W) - Average Lamp Watts = 16.28, Average Lamp CFL Ratio = 0.357 | Indoor Incandescent Lamp (Screw-In < 25W) - Average Lamp Watts = 58.13W, Average Lamp CFL Ratio = 0.357 | Indoor Incandescent Lamp (Screw-In < 25W) - Average Lamp CFL Ratio = 0.357 | Lighting | InGen | Ltg_ScrewIn | CFL_lamp | CFL_lampBasicLowIndoor | 1 | 0 | 1 | 0.54 | 10 | NA | 1 | Indoor Lamp - Low | Lamps | ESE | EDUCATION - SECONDARY SCHOOL | Existing | CZ15 | Blythe Area (CZ15) |  |  |  | 1000 sf | 0.10852 | 0.11049 | 0.21902 | Lamps/1000 sf | 39.2231 | 140.0264 | 140.0264 | 0.012037 | 0.042971 | 0.042971 | 0 | 0 | 0 | 47.4717 | 169.4739 | 169.4739 | 0.015167 | 0.054148 | 0.054148 | -0.11464 | -0.40926 | -0.40926 | 123 | 4.35 | 4.35 | 4.35 | 1.45 | 0.5 | 3.0888 | 1.2571 | 1.2571 | 5.7541 | 5.7541 | 5.7541 | 0 | 0 | 0 | 1.4285 | 1.0848 | 0 | 0 | [7 empty] | Low (2013) | None | None | None
M-059 | Lighting - Compact Fluorescent Lamp (Basic Low - Indoor) | SCE | COM | Electric | COMLighting - Compact Fluorescent Lamp (Basic Low - Indoor) | Indoor CFL Lamp (Screw-In < 25W) - Average Lamp Watts = 16.28, Average Lamp CFL Ratio = 0.357 | Indoor Incandescent Lamp (Screw-In < 25W) - Average Lamp Watts = 58.13W, Average Lamp CFL Ratio = 0.357 | Indoor Incandescent Lamp (Screw-In < 25W) - Average Lamp CFL Ratio = 0.357 | Lighting | InGen | Ltg_ScrewIn | CFL_lamp | CFL_lampBasicLowIndoor | 1 | 0 | 1 | 0.54 | 10 | NA | 1 | Indoor Lamp - Low | Lamps | ESE | EDUCATION - SECONDARY SCHOOL | New | CZ15 | Blythe Area (CZ15) |  |  |  | 1000 sf | 0.10852 | 0.11049 | 0.21902 | Lamps/1000 sf | 39.2242 | 140.0303 | 140.0303 | 0.012036 | 0.042969 | 0.042969 | 0 | 0 | 0 | 48.8184 | 174.2817 | 174.2817 | 0.016834 | 0.060097 | 0.060097 | -0.13063 | -0.46635 | -0.46635 | 123 | 4.35 | 4.35 | 4.35 | 1.45 | 0.5 | 3.0888 | 1.2571 | 1.2571 | 5.7541 | 5.7541 | 5.7541 | 0 | 0 | 0 | 1.4285 | 1.0848 | 0 | 0 | [7 empty] | Low (2013) | None | None | None
M-059 | Lighting - Compact Fluorescent Lamp (Basic Low - Indoor) | SCE | COM | Electric | COMLighting - Compact Fluorescent Lamp (Basic Low - Indoor) | Indoor CFL Lamp (Screw-In < 25W) - Average Lamp Watts = 16.28, Average Lamp CFL Ratio = 0.357 | Indoor Incandescent Lamp (Screw-In < 25W) - Average Lamp Watts = 58.13W, Average Lamp CFL Ratio = 0.357 | Indoor Incandescent Lamp (Screw-In < 25W) - Average Lamp CFL Ratio = 0.357 | Lighting | InGen | Ltg_ScrewIn | CFL_lamp | CFL_lampBasicLowIndoor | 1 | 0 | 1 | 0.54 | 10 | NA | 1 | Indoor Lamp - Low | Lamps | ESE | EDUCATION - SECONDARY SCHOOL | Existing | CZ16 | Mount Shasta Area (CZ16) |  |  |  | 1000 sf | 0.10852 | 0.11049 | 0.21902 | Lamps/1000 sf | 39.223 | 140.0262 | 140.0262 | 0.00033668 | 0.0012019 | 0.0012019 | 0 | 0 | 0 | 38.213 | 136.4205 | 136.4205 | 0.00033668 | 0.0012019 | 0.0012019 | -0.65484 | -2.3378 | -2.3378 | 123 | 4.35 | 4.35 | 4.35 | 1.45 | 0.5 | 3.0888 | 1.2571 | 1.2571 | 5.7541 | 5.7541 | 5.7541 | 0 | 0 | 0 | 1.4285 | 1.0848 | 0 | 0 | [7 empty] | Low (2013) | None | None | None
M-059 | Lighting - Compact Fluorescent Lamp (Basic Low - Indoor) | SCE | COM | Electric | COMLighting - Compact Fluorescent Lamp (Basic Low - Indoor) | Indoor CFL Lamp (Screw-In < 25W) - Average Lamp Watts = 16.28, Average Lamp CFL Ratio = 0.357 | Indoor Incandescent Lamp (Screw-In < 25W) - Average Lamp Watts = 58.13W, Average Lamp CFL Ratio = 0.357 | Indoor Incandescent Lamp (Screw-In < 25W) - Average Lamp CFL Ratio = 0.357 | Lighting | InGen | Ltg_ScrewIn | CFL_lamp | CFL_lampBasicLowIndoor | 1 | 0 | 1 | 0.54 | 10 | NA | 1 | Indoor Lamp - Low | Lamps | ESE | EDUCATION - SECONDARY SCHOOL | New | CZ16 | Mount Shasta Area (CZ16) |  |  |  | 1000 sf | 0.10852 | 0.11049 | 0.21902 | Lamps/1000 sf | 39.223 | 140.0261 | 140.0261 | 0.00033668 | 0.0012019 | 0.0012019 | 0 | 0 | 0 | 39.0547 | 139.4253 | 139.4253 | 0.00033668 | 0.0012019 | 0.0012019 | -0.54542 | -1.9471 | -1.9471 | 123 | 4.35 | 4.35 | 4.35 | 1.45 | 0.5 | 3.0888 | 1.2571 | 1.2571 | 5.7541 | 5.7541 | 5.7541 | 0 | 0 | 0 | 1.4285 | 1.0848 | 0 | 0 | [7 empty] | Low (2013) | None | None | None
M-059 | Lighting - Compact Fluorescent Lamp (Basic Low - Indoor) | SDGE | COM | Electric | COMLighting - Compact Fluorescent Lamp (Basic Low - Indoor) | Indoor CFL Lamp (Screw-In < 25W) - Average Lamp Watts = 16.28, Average Lamp CFL Ratio = 0.357 | Indoor Incandescent Lamp (Screw-In < 25W) - Average Lamp Watts = 58.13W, Average Lamp CFL Ratio = 0.357 | Indoor Incandescent Lamp (Screw-In < 25W) - Average Lamp CFL Ratio = 0.357 | Lighting | InGen | Ltg_ScrewIn | CFL_lamp | CFL_lampBasicLowIndoor | 1 | 0 | 1 | 0.54 | 10 | NA | 1 | Indoor Lamp - Low | Lamps | ESE | EDUCATION - SECONDARY SCHOOL | Existing | CZ06 | Los Angeles Area (CZ06) |  |  |  | 1000 sf | 0.062234 | 0.16875 | 0.23099 | Lamps/1000 sf | 38.1832 | 136.3141 | 136.3141 | 0.011718 | 0.041832 | 0.041832 | 0 | 0 | 0 | 42.6087 | 152.1129 | 152.1129 | 0.014864 | 0.053064 | 0.053064 | -0.2196 | -0.78397 | -0.78397 | 123 | 4.35 | 4.35 | 4.35 | 1.45 | 0.5 | 3.0888 | 1.2571 | 1.2571 | 5.7541 | 5.7541 | 5.7541 | 0 | 0 | 0 | 1.4289 | 1.0797 | 0 | 0 | [7 empty] | Low (2013) | None | None | None
M-059 | Lighting - Compact Fluorescent Lamp (Basic Low - Indoor) | SDGE | COM | Electric | COMLighting - Compact Fluorescent Lamp (Basic Low - Indoor) | Indoor CFL Lamp (Screw-In < 25W) - Average Lamp Watts = 16.28, Average Lamp CFL Ratio = 0.357 | Indoor Incandescent Lamp (Screw-In < 25W) - Average Lamp Watts = 58.13W, Average Lamp CFL Ratio = 0.357 | Indoor Incandescent Lamp (Screw-In < 25W) - Average Lamp CFL Ratio = 0.357 | Lighting | InGen | Ltg_ScrewIn | CFL_lamp | CFL_lampBasicLowIndoor | 1 | 0 | 1 | 0.54 | 10 | NA | 1 | Indoor Lamp - Low | Lamps | ESE | EDUCATION - SECONDARY SCHOOL | New | CZ06 | Los Angeles Area (CZ06) |  |  |  | 1000 sf | 0.062234 | 0.16875 | 0.23099 | Lamps/1000 sf | 38.1843 | 136.3181 | 136.3181 | 0.011717 | 0.041831 | 0.041831 | 0 | 0 | 0 | 41.9531 | 149.7727 | 149.7727 | 0.015421 | 0.055053 | 0.055053 | -0.28351 | -1.0121 | -1.0121 | 123 | 4.35 | 4.35 | 4.35 | 1.45 | 0.5 | 3.0888 | 1.2571 | 1.2571 | 5.7541 | 5.7541 | 5.7541 | 0 | 0 | 0 | 1.4289 | 1.0797 | 0 | 0 | [7 empty] | Low (2013) | None | None | None
M-059 | Lighting - Compact Fluorescent Lamp (Basic Low - Indoor) | SDGE | COM | Electric | COMLighting - Compact Fluorescent Lamp (Basic Low - Indoor) | Indoor CFL Lamp (Screw-In < 25W) - Average Lamp Watts = 16.28, Average Lamp CFL Ratio = 0.357 | Indoor Incandescent Lamp (Screw-In < 25W) - Average Lamp Watts = 58.13W, Average Lamp CFL Ratio = 0.357 | Indoor Incandescent Lamp (Screw-In < 25W) - Average Lamp CFL Ratio = 0.357 | Lighting | InGen | Ltg_ScrewIn | CFL_lamp | CFL_lampBasicLowIndoor | 1 | 0 | 1 | 0.54 | 10 | NA | 1 | Indoor Lamp - Low | Lamps | ESE | EDUCATION - SECONDARY SCHOOL | Existing | CZ07 | San Diego Area (CZ07) |  |  |  | 1000 sf | 0.062234 | 0.16875 | 0.23099 | Lamps/1000 sf | 38.1835 | 136.3151 | 136.3151 | 0.011717 | 0.04183 | 0.04183 | 0 | 0 | 0 | 42.4448 | 151.5279 | 151.5279 | 0.014585 | 0.052069 | 0.052069 | -0.19338 | -0.69036 | -0.69036 | 123 | 4.35 | 4.35 | 4.35 | 1.45 | 0.5 | 3.0888 | 1.2571 | 1.2571 | 5.7541 | 5.7541 | 5.7541 | 0 | 0 | 0 | 1.4289 | 1.0797 | 0 | 0 | [7 empty] | Low (2013) | None | None | None
M-059 | Lighting - Compact Fluorescent Lamp (Basic Low - Indoor) | SDGE | COM | Electric | COMLighting - Compact Fluorescent Lamp (Basic Low - Indoor) | Indoor CFL Lamp (Screw-In < 25W) - Average Lamp Watts = 16.28, Average Lamp CFL Ratio = 0.357 | Indoor Incandescent Lamp (Screw-In < 25W) - Average Lamp Watts = 58.13W, Average Lamp CFL Ratio = 0.357 | Indoor Incandescent Lamp (Screw-In < 25W) - Average Lamp CFL Ratio = 0.357 | Lighting | InGen | Ltg_ScrewIn | CFL_lamp | CFL_lampBasicLowIndoor | 1 | 0 | 1 | 0.54 | 10 | NA | 1 | Indoor Lamp - Low | Lamps | ESE | EDUCATION - SECONDARY SCHOOL | New | CZ07 | San Diego Area (CZ07) |  |  |  | 1000 sf | 0.062234 | 0.16875 | 0.23099 | Lamps/1000 sf | 38.1855 | 136.3223 | 136.3223 | 0.011718 | 0.041832 | 0.041832 | 0 | 0 | 0 | 41.2976 | 147.4325 | 147.4325 | 0.015061 | 0.053766 | 0.053766 | -0.24582 | -0.87757 | -0.87757 | 123 | 4.35 | 4.35 | 4.35 | 1.45 | 0.5 | 3.0888 | 1.2571 | 1.2571 | 5.7541 | 5.7541 | 5.7541 | 0 | 0 | 0 | 1.4289 | 1.0797 | 0 | 0 | [7 empty] | Low (2013) | None | None | None
M-059 | Lighting - Compact Fluorescent Lamp (Basic Low - Indoor) | SDGE | COM | Electric | COMLighting - Compact Fluorescent Lamp (Basic Low - Indoor) | Indoor CFL Lamp (Screw-In < 25W) - Average Lamp Watts = 16.28, Average Lamp CFL Ratio = 0.357 | Indoor Incandescent Lamp (Screw-In < 25W) - Average Lamp Watts = 58.13W, Average Lamp CFL Ratio = 0.357 | Indoor Incandescent Lamp (Screw-In < 25W) - Average Lamp CFL Ratio = 0.357 | Lighting | InGen | Ltg_ScrewIn | CFL_lamp | CFL_lampBasicLowIndoor | 1 | 0 | 1 | 0.54 | 10 | NA | 1 | Indoor Lamp - Low | Lamps | ESE | EDUCATION - SECONDARY SCHOOL | Existing | CZ08 | El Toro Area (CZ08) |  |  |  | 1000 sf | 0.062234 | 0.16875 | 0.23099 | Lamps/1000 sf | 38.1824 | 136.3112 | 136.3112 | 0.011718 | 0.041832 | 0.041832 | 0 | 0 | 0 | 43.1003 | 153.8681 | 153.8681 | 0.014782 | 0.052771 | 0.052771 | -0.18682 | -0.66696 | -0.66696 | 123 | 4.35 | 4.35 | 4.35 | 1.45 | 0.5 | 3.0888 | 1.2571 | 1.2571 | 5.7541 | 5.7541 | 5.7541 | 0 | 0 | 0 | 1.4289 | 1.0797 | 0 | 0 | [7 empty] | Low (2013) | None | None | None
M-059 | Lighting - Compact Fluorescent Lamp (Basic Low - Indoor) | SDGE | COM | Electric | COMLighting - Compact Fluorescent Lamp (Basic Low - Indoor) | Indoor CFL Lamp (Screw-In < 25W) - Average Lamp Watts = 16.28, Average Lamp CFL Ratio = 0.357 | Indoor Incandescent Lamp (Screw-In < 25W) - Average Lamp Watts = 58.13W, Average Lamp CFL Ratio = 0.357 | Indoor Incandescent Lamp (Screw-In < 25W) - Average Lamp CFL Ratio = 0.357 | Lighting | InGen | Ltg_ScrewIn | CFL_lamp | CFL_lampBasicLowIndoor | 1 | 0 | 1 | 0.54 | 10 | NA | 1 | Indoor Lamp - Low | Lamps | ESE | EDUCATION - SECONDARY SCHOOL | New | CZ08 | El Toro Area (CZ08) |  |  |  | 1000 sf | 0.062234 | 0.16875 | 0.23099 | Lamps/1000 sf | 38.1835 | 136.3151 | 136.3151 | 0.011717 | 0.04183 | 0.04183 | 0 | 0 | 0 | 42.4448 | 151.5279 | 151.5279 | 0.015601 | 0.055697 | 0.055697 | -0.23271 | -0.83077 | -0.83077 | 123 | 4.35 | 4.35 | 4.35 | 1.45 | 0.5 | 3.0888 | 1.2571 | 1.2571 | 5.7541 | 5.7541 | 5.7541 | 0 | 0 | 0 | 1.4289 | 1.0797 | 0 | 0 | [7 empty] | Low (2013) | None | None | None
M-059 | Lighting - Compact Fluorescent Lamp (Basic Low - Indoor) | SDGE | COM | Electric | COMLighting - Compact Fluorescent Lamp (Basic Low - Indoor) | Indoor CFL Lamp (Screw-In < 25W) - Average Lamp Watts = 16.28, Average Lamp CFL Ratio = 0.357 | Indoor Incandescent Lamp (Screw-In < 25W) - Average Lamp Watts = 58.13W, Average Lamp CFL Ratio = 0.357 | Indoor Incandescent Lamp (Screw-In < 25W) - Average Lamp CFL Ratio = 0.357 | Lighting | InGen | Ltg_ScrewIn | CFL_lamp | CFL_lampBasicLowIndoor | 1 | 0 | 1 | 0.54 | 10 | NA | 1 | Indoor Lamp - Low | Lamps | ESE | EDUCATION - SECONDARY SCHOOL | Existing | CZ10 | San Bernardino Area (CZ10) |  |  |  | 1000 sf | 0.062234 | 0.16875 | 0.23099 | Lamps/1000 sf | 38.1829 | 136.3131 | 136.3131 | 0.011718 | 0.041832 | 0.041832 | 0 | 0 | 0 | 42.7725 | 152.698 | 152.698 | 0.014733 | 0.052596 | 0.052596 | -0.23435 | -0.83662 | -0.83662 | 123 | 4.35 | 4.35 | 4.35 | 1.45 | 0.5 | 3.0888 | 1.2571 | 1.2571 | 5.7541 | 5.7541 | 5.7541 | 0 | 0 | 0 | 1.4289 | 1.0797 | 0 | 0 | [7 empty] | Low (2013) | None | None | None
M-059 | Lighting - Compact Fluorescent Lamp (Basic Low - Indoor) | SDGE | COM | Electric | COMLighting - Compact Fluorescent Lamp (Basic Low - Indoor) | Indoor CFL Lamp (Screw-In < 25W) - Average Lamp Watts = 16.28, Average Lamp CFL Ratio = 0.357 | Indoor Incandescent Lamp (Screw-In < 25W) - Average Lamp Watts = 58.13W, Average Lamp CFL Ratio = 0.357 | Indoor Incandescent Lamp (Screw-In < 25W) - Average Lamp CFL Ratio = 0.357 | Lighting | InGen | Ltg_ScrewIn | CFL_lamp | CFL_lampBasicLowIndoor | 1 | 0 | 1 | 0.54 | 10 | NA | 1 | Indoor Lamp - Low | Lamps | ESE | EDUCATION - SECONDARY SCHOOL | New | CZ10 | San Bernardino Area (CZ10) |  |  |  | 1000 sf | 0.062234 | 0.16875 | 0.23099 | Lamps/1000 sf | 38.1829 | 136.3131 | 136.3131 | 0.011717 | 0.041831 | 0.041831 | 0 | 0 | 0 | 42.7725 | 152.698 | 152.698 | 0.016306 | 0.058212 | 0.058212 | -0.29334 | -1.0472 | -1.0472 | 123 | 4.35 | 4.35 | 4.35 | 1.45 | 0.5 | 3.0888 | 1.2571 | 1.2571 | 5.7541 | 5.7541 | 5.7541 | 0 | 0 | 0 | 1.4289 | 1.0797 | 0 | 0 | [7 empty] | Low (2013) | None | None | None
M-059 | Lighting - Compact Fluorescent Lamp (Basic Low - Indoor) | SDGE | COM | Electric | COMLighting - Compact Fluorescent Lamp (Basic Low - Indoor) | Indoor CFL Lamp (Screw-In < 25W) - Average Lamp Watts = 16.28, Average Lamp CFL Ratio = 0.357 | Indoor Incandescent Lamp (Screw-In < 25W) - Average Lamp Watts = 58.13W, Average Lamp CFL Ratio = 0.357 | Indoor Incandescent Lamp (Screw-In < 25W) - Average Lamp CFL Ratio = 0.357 | Lighting | InGen | Ltg_ScrewIn | CFL_lamp | CFL_lampBasicLowIndoor | 1 | 0 | 1 | 0.54 | 10 | NA | 1 | Indoor Lamp - Low | Lamps | ESE | EDUCATION - SECONDARY SCHOOL | Existing | CZ14 | China Lake Area (CZ14) |  |  |  | 1000 sf | 0.062234 | 0.16875 | 0.23099 | Lamps/1000 sf | 38.1852 | 136.3212 | 136.3212 | 0.011717 | 0.041831 | 0.041831 | 0 | 0 | 0 | 41.4615 | 148.0176 | 148.0176 | 0.014225 | 0.050782 | 0.050782 | -0.36545 | -1.3047 | -1.3047 | 123 | 4.35 | 4.35 | 4.35 | 1.45 | 0.5 | 3.0888 | 1.2571 | 1.2571 | 5.7541 | 5.7541 | 5.7541 | 0 | 0 | 0 | 1.4289 | 1.0797 | 0 | 0 | [7 empty] | Low (2013) | None | None | None
M-059 | Lighting - Compact Fluorescent Lamp (Basic Low - Indoor) | SDGE | COM | Electric | COMLighting - Compact Fluorescent Lamp (Basic Low - Indoor) | Indoor CFL Lamp (Screw-In < 25W) - Average Lamp Watts = 16.28, Average Lamp CFL Ratio = 0.357 | Indoor Incandescent Lamp (Screw-In < 25W) - Average Lamp Watts = 58.13W, Average Lamp CFL Ratio = 0.357 | Indoor Incandescent Lamp (Screw-In < 25W) - Average Lamp CFL Ratio = 0.357 | Lighting | InGen | Ltg_ScrewIn | CFL_lamp | CFL_lampBasicLowIndoor | 1 | 0 | 1 | 0.54 | 10 | NA | 1 | Indoor Lamp - Low | Lamps | ESE | EDUCATION - SECONDARY SCHOOL | New | CZ14 | China Lake Area (CZ14) |  |  |  | 1000 sf | 0.062234 | 0.16875 | 0.23099 | Lamps/1000 sf | 38.1841 | 136.3171 | 136.3171 | 0.011718 | 0.041832 | 0.041832 | 0 | 0 | 0 | 42.117 | 150.3578 | 150.3578 | 0.016027 | 0.057218 | 0.057218 | -0.42773 | -1.527 | -1.527 | 123 | 4.35 | 4.35 | 4.35 | 1.45 | 0.5 | 3.0888 | 1.2571 | 1.2571 | 5.7541 | 5.7541 | 5.7541 | 0 | 0 | 0 | 1.4289 | 1.0797 | 0 | 0 | [7 empty] | Low (2013) | None | None | None
M-059 | Lighting - Compact Fluorescent Lamp (Basic Low - Indoor) | SDGE | COM | Electric | COMLighting - Compact Fluorescent Lamp (Basic Low - Indoor) | Indoor CFL Lamp (Screw-In < 25W) - Average Lamp Watts = 16.28, Average Lamp CFL Ratio = 0.357 | Indoor Incandescent Lamp (Screw-In < 25W) - Average Lamp Watts = 58.13W, Average Lamp CFL Ratio = 0.357 | Indoor Incandescent Lamp (Screw-In < 25W) - Average Lamp CFL Ratio = 0.357 | Lighting | InGen | Ltg_ScrewIn | CFL_lamp | CFL_lampBasicLowIndoor | 1 | 0 | 1 | 0.54 | 10 | NA | 1 | Indoor Lamp - Low | Lamps | ESE | EDUCATION - SECONDARY SCHOOL | New | CZ15 | Blythe Area (CZ15) |  |  |  | 1000 sf | 0.062234 | 0.16875 | 0.23099 | Lamps/1000 sf | 38.1827 | 136.3121 | 136.3121 | 0.011718 | 0.041832 | 0.041832 | 0 | 0 | 0 | 47.0334 | 167.9093 | 167.9093 | 0.016224 | 0.05792 | 0.05792 | -0.12832 | -0.45809 | -0.45809 | 123 | 4.35 | 4.35 | 4.35 | 1.45 | 0.5 | 3.0888 | 1.2571 | 1.2571 | 5.7541 | 5.7541 | 5.7541 | 0 | 0 | 0 | 1.4289 | 1.0797 | 0 | 0 | [7 empty] | Low (2013) | None | None | None
M-059 | Lighting - Compact Fluorescent Lamp (Basic Low - Indoor) | SDGE | COM | Electric | COMLighting - Compact Fluorescent Lamp (Basic Low - Indoor) | Indoor CFL Lamp (Screw-In < 25W) - Average Lamp Watts = 16.28, Average Lamp CFL Ratio = 0.357 | Indoor Incandescent Lamp (Screw-In < 25W) - Average Lamp Watts = 58.13W, Average Lamp CFL Ratio = 0.357 | Indoor Incandescent Lamp (Screw-In < 25W) - Average Lamp CFL Ratio = 0.357 | Lighting | InGen | Ltg_ScrewIn | CFL_lamp | CFL_lampBasicLowIndoor | 1 | 0 | 1 | 0.54 | 10 | NA | 1 | Indoor Lamp - Low | Lamps | ESE | EDUCATION - SECONDARY SCHOOL | Existing | CZ15 | Blythe Area (CZ15) |  |  |  | 1000 sf | 0.062234 | 0.16875 | 0.23099 | Lamps/1000 sf | 38.1834 | 136.3148 | 136.3148 | 0.011718 | 0.041833 | 0.041833 | 0 | 0 | 0 | 46.5418 | 166.1541 | 166.1541 | 0.014716 | 0.052537 | 0.052537 | -0.10423 | -0.37209 | -0.37209 | 123 | 4.35 | 4.35 | 4.35 | 1.45 | 0.5 | 3.0888 | 1.2571 | 1.2571 | 5.7541 | 5.7541 | 5.7541 | 0 | 0 | 0 | 1.4289 | 1.0797 | 0 | 0 | [7 empty] | Low (2013) | None | None | None
M-059 | Lighting - Compact Fluorescent Lamp (Basic Low - Indoor) | PGE | COM | Electric | COMLighting - Compact Fluorescent Lamp (Basic Low - Indoor) | Indoor CFL Lamp (Screw-In < 25W) - Average Lamp Watts = 16.28, Average Lamp CFL Ratio = 0.357 | Indoor Incandescent Lamp (Screw-In < 25W) - Average Lamp Watts = 58.13W, Average Lamp CFL Ratio = 0.357 | Indoor Incandescent Lamp (Screw-In < 25W) - Average Lamp CFL Ratio = 0.357 | Lighting | InGen | Ltg_ScrewIn | CFL_lamp | CFL_lampBasicLowIndoor | 1 | 0 | 1 | 0.54 | 10 | NA | 1 | Indoor Lamp - Low | Lamps | EUN | EDUCATION - UNIVERSITY | Existing | CZ01 | Arcata Area (CZ01) |  |  |  | 1000 sf | 0.033055 | 0.22643 | 0.25948 | Lamps/1000 sf | 37.2401 | 132.9471 | 132.9471 | 0.010513 | 0.03753 | 0.03753 | 0 | 0 | 0 | 39.2846 | 140.2459 | 140.2459 | 0.012901 | 0.046057 | 0.046057 | -0.39442 | -1.4081 | -1.4081 | 123 | 4.35 | 4.35 | 4.35 | 1.45 | 0.5 | 3.0888 | 1.2571 | 1.2571 | 5.7541 | 5.7541 | 5.7541 | 0 | 0 | 0 | 1.5111 | 1.1367 | 0 | 0 | [7 empty] | Low (2013) | None | None | None
M-059 | Lighting - Compact Fluorescent Lamp (Basic Low - Indoor) | PGE | COM | Electric | COMLighting - Compact Fluorescent Lamp (Basic Low - Indoor) | Indoor CFL Lamp (Screw-In < 25W) - Average Lamp Watts = 16.28, Average Lamp CFL Ratio = 0.357 | Indoor Incandescent Lamp (Screw-In < 25W) - Average Lamp Watts = 58.13W, Average Lamp CFL Ratio = 0.357 | Indoor Incandescent Lamp (Screw-In < 25W) - Average Lamp CFL Ratio = 0.357 | Lighting | InGen | Ltg_ScrewIn | CFL_lamp | CFL_lampBasicLowIndoor | 1 | 0 | 1 | 0.54 | 10 | NA | 1 | Indoor Lamp - Low | Lamps | EUN | EDUCATION - UNIVERSITY | New | CZ01 | Arcata Area (CZ01) |  |  |  | 1000 sf | 0.033055 | 0.22643 | 0.25948 | Lamps/1000 sf | 37.2423 | 132.9549 | 132.9549 | 0.010512 | 0.03753 | 0.03753 | 0 | 0 | 0 | 38.9703 | 139.124 | 139.124 | 0.012335 | 0.044037 | 0.044037 | -0.35828 | -1.279 | -1.279 | 123 | 4.35 | 4.35 | 4.35 | 1.45 | 0.5 | 3.0888 | 1.2571 | 1.2571 | 5.7541 | 5.7541 | 5.7541 | 0 | 0 | 0 | 1.5111 | 1.1367 | 0 | 0 | [7 empty] | Low (2013) | None | None | None
M-059 | Lighting - Compact Fluorescent Lamp (Basic Low - Indoor) | PGE | COM | Electric | COMLighting - Compact Fluorescent Lamp (Basic Low - Indoor) | Indoor CFL Lamp (Screw-In < 25W) - Average Lamp Watts = 16.28, Average Lamp CFL Ratio = 0.357 | Indoor Incandescent Lamp (Screw-In < 25W) - Average Lamp Watts = 58.13W, Average Lamp CFL Ratio = 0.357 | Indoor Incandescent Lamp (Screw-In < 25W) - Average Lamp CFL Ratio = 0.357 | Lighting | InGen | Ltg_ScrewIn | CFL_lamp | CFL_lampBasicLowIndoor | 1 | 0 | 1 | 0.54 | 10 | NA | 1 | Indoor Lamp - Low | Lamps | EUN | EDUCATION - UNIVERSITY | Existing | CZ02 | Santa Rosa Area (CZ02) |  |  |  | 1000 sf | 0.033055 | 0.22643 | 0.25948 | Lamps/1000 sf | 37.2434 | 132.9588 | 132.9588 | 0.0068983 | 0.024627 | 0.024627 | 0 | 0 | 0 | 40.856 | 145.8558 | 145.8558 | 0.0085483 | 0.030518 | 0.030518 | -0.28913 | -1.0322 | -1.0322 | 123 | 4.35 | 4.35 | 4.35 | 1.45 | 0.5 | 3.0888 | 1.2571 | 1.2571 | 5.7541 | 5.7541 | 5.7541 | 0 | 0 | 0 | 1.5111 | 1.1367 | 0 | 0 | [7 empty] | Low (2013) | None | None | None
M-059 | Lighting - Compact Fluorescent Lamp (Basic Low - Indoor) | PGE | COM | Electric | COMLighting - Compact Fluorescent Lamp (Basic Low - Indoor) | Indoor CFL Lamp (Screw-In < 25W) - Average Lamp Watts = 16.28, Average Lamp CFL Ratio = 0.357 | Indoor Incandescent Lamp (Screw-In < 25W) - Average Lamp Watts = 58.13W, Average Lamp CFL Ratio = 0.357 | Indoor Incandescent Lamp (Screw-In < 25W) - Average Lamp CFL Ratio = 0.357 | Lighting | InGen | Ltg_ScrewIn | CFL_lamp | CFL_lampBasicLowIndoor | 1 | 0 | 1 | 0.54 | 10 | NA | 1 | Indoor Lamp - Low | Lamps | EUN | EDUCATION - UNIVERSITY | New | CZ02 | Santa Rosa Area (CZ02) |  |  |  | 1000 sf | 0.033055 | 0.22643 | 0.25948 | Lamps/1000 sf | 37.2413 | 132.9514 | 132.9514 | 0.0068982 | 0.024626 | 0.024626 | 0 | 0 | 0 | 41.1702 | 146.9777 | 146.9777 | 0.0089883 | 0.032088 | 0.032088 | -0.28913 | -1.0322 | -1.0322 | 123 | 4.35 | 4.35 | 4.35 | 1.45 | 0.5 | 3.0888 | 1.2571 | 1.2571 | 5.7541 | 5.7541 | 5.7541 | 0 | 0 | 0 | 1.5111 | 1.1367 | 0 | 0 | [7 empty] | Low (2013) | None | None | None
M-059 | Lighting - Compact Fluorescent Lamp (Basic Low - Indoor) | PGE | COM | Electric | COMLighting - Compact Fluorescent Lamp (Basic Low - Indoor) | Indoor CFL Lamp (Screw-In < 25W) - Average Lamp Watts = 16.28, Average Lamp CFL Ratio = 0.357 | Indoor Incandescent Lamp (Screw-In < 25W) - Average Lamp Watts = 58.13W, Average Lamp CFL Ratio = 0.357 | Indoor Incandescent Lamp (Screw-In < 25W) - Average Lamp CFL Ratio = 0.357 | Lighting | InGen | Ltg_ScrewIn | CFL_lamp | CFL_lampBasicLowIndoor | 1 | 0 | 1 | 0.54 | 10 | NA | 1 | Indoor Lamp - Low | Lamps | EUN | EDUCATION - UNIVERSITY | Existing | CZ03 | Oakland Area (CZ03) |  |  |  | 1000 sf | 0.033055 | 0.22643 | 0.25948 | Lamps/1000 sf | 37.2434 | 132.9588 | 132.9588 | 0.0068982 | 0.024627 | 0.024627 | 0 | 0 | 0 | 40.856 | 145.8558 | 145.8558 | 0.008344 | 0.029788 | 0.029788 | -0.27656 | -0.98733 | -0.98733 | 123 | 4.35 | 4.35 | 4.35 | 1.45 | 0.5 | 3.0888 | 1.2571 | 1.2571 | 5.7541 | 5.7541 | 5.7541 | 0 | 0 | 0 | 1.5111 | 1.1367 | 0 | 0 | [7 empty] | Low (2013) | None | None | None
M-059 | Lighting - Compact Fluorescent Lamp (Basic Low - Indoor) | PGE | COM | Electric | COMLighting - Compact Fluorescent Lamp (Basic Low - Indoor) | Indoor CFL Lamp (Screw-In < 25W) - Average Lamp Watts = 16.28, Average Lamp CFL Ratio = 0.357 | Indoor Incandescent Lamp (Screw-In < 25W) - Average Lamp Watts = 58.13W, Average Lamp CFL Ratio = 0.357 | Indoor Incandescent Lamp (Screw-In < 25W) - Average Lamp CFL Ratio = 0.357 | Lighting | InGen | Ltg_ScrewIn | CFL_lamp | CFL_lampBasicLowIndoor | 1 | 0 | 1 | 0.54 | 10 | NA | 1 | Indoor Lamp - Low | Lamps | EUN | EDUCATION - UNIVERSITY | New | CZ03 | Oakland Area (CZ03) |  |  |  | 1000 sf | 0.033055 | 0.22643 | 0.25948 | Lamps/1000 sf | 37.2414 | 132.9517 | 132.9517 | 0.0068981 | 0.024626 | 0.024626 | 0 | 0 | 0 | 40.3845 | 144.1728 | 144.1728 | 0.0087055 | 0.031079 | 0.031079 | -0.21371 | -0.76294 | -0.76294 | 123 | 4.35 | 4.35 | 4.35 | 1.45 | 0.5 | 3.0888 | 1.2571 | 1.2571 | 5.7541 | 5.7541 | 5.7541 | 0 | 0 | 0 | 1.5111 | 1.1367 | 0 | 0 | [7 empty] | Low (2013) | None | None | None
M-059 | Lighting - Compact Fluorescent Lamp (Basic Low - Indoor) | PGE | COM | Electric | COMLighting - Compact Fluorescent Lamp (Basic Low - Indoor) | Indoor CFL Lamp (Screw-In < 25W) - Average Lamp Watts = 16.28, Average Lamp CFL Ratio = 0.357 | Indoor Incandescent Lamp (Screw-In < 25W) - Average Lamp Watts = 58.13W, Average Lamp CFL Ratio = 0.357 | Indoor Incandescent Lamp (Screw-In < 25W) - Average Lamp CFL Ratio = 0.357 | Lighting | InGen | Ltg_ScrewIn | CFL_lamp | CFL_lampBasicLowIndoor | 1 | 0 | 1 | 0.54 | 10 | NA | 1 | Indoor Lamp - Low | Lamps | EUN | EDUCATION - UNIVERSITY | New | CZ04 | Sunnyvale Area (CZ04) |  |  |  | 1000 sf | 0.033055 | 0.22643 | 0.25948 | Lamps/1000 sf | 37.2426 | 132.956 | 132.956 | 0.010513 | 0.03753 | 0.03753 | 0 | 0 | 0 | 41.4845 | 148.0997 | 148.0997 | 0.0132 | 0.047123 | 0.047123 | -0.19171 | -0.6844 | -0.6844 | 123 | 4.35 | 4.35 | 4.35 | 1.45 | 0.5 | 3.0888 | 1.2571 | 1.2571 | 5.7541 | 5.7541 | 5.7541 | 0 | 0 | 0 | 1.5111 | 1.1367 | 0 | 0 | [7 empty] | Low (2013) | None | None | None
M-059 | Lighting - Compact Fluorescent Lamp (Basic Low - Indoor) | PGE | COM | Electric | COMLighting - Compact Fluorescent Lamp (Basic Low - Indoor) | Indoor CFL Lamp (Screw-In < 25W) - Average Lamp Watts = 16.28, Average Lamp CFL Ratio = 0.357 | Indoor Incandescent Lamp (Screw-In < 25W) - Average Lamp Watts = 58.13W, Average Lamp CFL Ratio = 0.357 | Indoor Incandescent Lamp (Screw-In < 25W) - Average Lamp CFL Ratio = 0.357 | Lighting | InGen | Ltg_ScrewIn | CFL_lamp | CFL_lampBasicLowIndoor | 1 | 0 | 1 | 0.54 | 10 | NA | 1 | Indoor Lamp - Low | Lamps | EUN | EDUCATION - UNIVERSITY | Existing | CZ04 | Sunnyvale Area (CZ04) |  |  |  | 1000 sf | 0.033055 | 0.22643 | 0.25948 | Lamps/1000 sf | 37.2426 | 132.956 | 132.956 | 0.010513 | 0.037531 | 0.037531 | 0 | 0 | 0 | 41.4845 | 148.0997 | 148.0997 | 0.013435 | 0.047964 | 0.047964 | -0.22471 | -0.80221 | -0.80221 | 123 | 4.35 | 4.35 | 4.35 | 1.45 | 0.5 | 3.0888 | 1.2571 | 1.2571 | 5.7541 | 5.7541 | 5.7541 | 0 | 0 | 0 | 1.5111 | 1.1367 | 0 | 0 | [7 empty] | Low (2013) | None | None | None
M-059 | Lighting - Compact Fluorescent Lamp (Basic Low - Indoor) | PGE | COM | Electric | COMLighting - Compact Fluorescent Lamp (Basic Low - Indoor) | Indoor CFL Lamp (Screw-In < 25W) - Average Lamp Watts = 16.28, Average Lamp CFL Ratio = 0.357 | Indoor Incandescent Lamp (Screw-In < 25W) - Average Lamp Watts = 58.13W, Average Lamp CFL Ratio = 0.357 | Indoor Incandescent Lamp (Screw-In < 25W) - Average Lamp CFL Ratio = 0.357 | Lighting | InGen | Ltg_ScrewIn | CFL_lamp | CFL_lampBasicLowIndoor | 1 | 0 | 1 | 0.54 | 10 | NA | 1 | Indoor Lamp - Low | Lamps | EUN | EDUCATION - UNIVERSITY | Existing | CZ05 | Santa Maria Area (CZ05) |  |  |  | 1000 sf | 0.033055 | 0.22643 | 0.25948 | Lamps/1000 sf | 37.2427 | 132.9564 | 132.9564 | 0.010513 | 0.037531 | 0.037531 | 0 | 0 | 0 | 40.6988 | 145.2948 | 145.2948 | 0.012791 | 0.045664 | 0.045664 | -0.26399 | -0.94245 | -0.94245 | 123 | 4.35 | 4.35 | 4.35 | 1.45 | 0.5 | 3.0888 | 1.2571 | 1.2571 | 5.7541 | 5.7541 | 5.7541 | 0 | 0 | 0 | 1.5111 | 1.1367 | 0 | 0 | [7 empty] | Low (2013) | None | None | None
M-059 | Lighting - Compact Fluorescent Lamp (Basic Low - Indoor) | PGE | COM | Electric | COMLighting - Compact Fluorescent Lamp (Basic Low - Indoor) | Indoor CFL Lamp (Screw-In < 25W) - Average Lamp Watts = 16.28, Average Lamp CFL Ratio = 0.357 | Indoor Incandescent Lamp (Screw-In < 25W) - Average Lamp Watts = 58.13W, Average Lamp CFL Ratio = 0.357 | Indoor Incandescent Lamp (Screw-In < 25W) - Average Lamp CFL Ratio = 0.357 | Lighting | InGen | Ltg_ScrewIn | CFL_lamp | CFL_lampBasicLowIndoor | 1 | 0 | 1 | 0.54 | 10 | NA | 1 | Indoor Lamp - Low | Lamps | EUN | EDUCATION - UNIVERSITY | New | CZ05 | Santa Maria Area (CZ05) |  |  |  | 1000 sf | 0.033055 | 0.22643 | 0.25948 | Lamps/1000 sf | 37.2414 | 132.9517 | 132.9517 | 0.010512 | 0.037529 | 0.037529 | 0 | 0 | 0 | 40.3845 | 144.1728 | 144.1728 | 0.01265 | 0.045159 | 0.045159 | -0.23256 | -0.83026 | -0.83026 | 123 | 4.35 | 4.35 | 4.35 | 1.45 | 0.5 | 3.0888 | 1.2571 | 1.2571 | 5.7541 | 5.7541 | 5.7541 | 0 | 0 | 0 | 1.5111 | 1.1367 | 0 | 0 | [7 empty] | Low (2013) | None | None | None
M-059 | Lighting - Compact Fluorescent Lamp (Basic Low - Indoor) | PGE | COM | Electric | COMLighting - Compact Fluorescent Lamp (Basic Low - Indoor) | Indoor CFL Lamp (Screw-In < 25W) - Average Lamp Watts = 16.28, Average Lamp CFL Ratio = 0.357 | Indoor Incandescent Lamp (Screw-In < 25W) - Average Lamp Watts = 58.13W, Average Lamp CFL Ratio = 0.357 | Indoor Incandescent Lamp (Screw-In < 25W) - Average Lamp CFL Ratio = 0.357 | Lighting | InGen | Ltg_ScrewIn | CFL_lamp | CFL_lampBasicLowIndoor | 1 | 0 | 1 | 0.54 | 10 | NA | 1 | Indoor Lamp - Low | Lamps | EUN | EDUCATION - UNIVERSITY | New | CZ12 | Sacramento Area (CZ12) |  |  |  | 1000 sf | 0.033055 | 0.22643 | 0.25948 | Lamps/1000 sf | 37.2412 | 132.9511 | 132.9511 | 0.0068983 | 0.024627 | 0.024627 | 0 | 0 | 0 | 41.9559 | 149.7827 | 149.7827 | 0.0089726 | 0.032032 | 0.032032 | -0.23414 | -0.83587 | -0.83587 | 123 | 4.35 | 4.35 | 4.35 | 1.45 | 0.5 | 3.0888 | 1.2571 | 1.2571 | 5.7541 | 5.7541 | 5.7541 | 0 | 0 | 0 | 1.5111 | 1.1367 | 0 | 0 | [7 empty] | Low (2013) | None | None | None
M-059 | Lighting - Compact Fluorescent Lamp (Basic Low - Indoor) | PGE | COM | Electric | COMLighting - Compact Fluorescent Lamp (Basic Low - Indoor) | Indoor CFL Lamp (Screw-In < 25W) - Average Lamp Watts = 16.28, Average Lamp CFL Ratio = 0.357 | Indoor Incandescent Lamp (Screw-In < 25W) - Average Lamp Watts = 58.13W, Average Lamp CFL Ratio = 0.357 | Indoor Incandescent Lamp (Screw-In < 25W) - Average Lamp CFL Ratio = 0.357 | Lighting | InGen | Ltg_ScrewIn | CFL_lamp | CFL_lampBasicLowIndoor | 1 | 0 | 1 | 0.54 | 10 | NA | 1 | Indoor Lamp - Low | Lamps | EUN | EDUCATION - UNIVERSITY | Existing | CZ13 | Fresno Area (CZ13) |  |  |  | 1000 sf | 0.033055 | 0.22643 | 0.25948 | Lamps/1000 sf | 37.2412 | 132.9511 | 132.9511 | 0.0068982 | 0.024627 | 0.024627 | 0 | 0 | 0 | 41.9559 | 149.7827 | 149.7827 | 0.0087683 | 0.031303 | 0.031303 | -0.22628 | -0.80782 | -0.80782 | 123 | 4.35 | 4.35 | 4.35 | 1.45 | 0.5 | 3.0888 | 1.2571 | 1.2571 | 5.7541 | 5.7541 | 5.7541 | 0 | 0 | 0 | 1.5111 | 1.1367 | 0 | 0 | [7 empty] | Low (2013) | None | None | None
M-059 | Lighting - Compact Fluorescent Lamp (Basic Low - Indoor) | PGE | COM | Electric | COMLighting - Compact Fluorescent Lamp (Basic Low - Indoor) | Indoor CFL Lamp (Screw-In < 25W) - Average Lamp Watts = 16.28, Average Lamp CFL Ratio = 0.357 | Indoor Incandescent Lamp (Screw-In < 25W) - Average Lamp Watts = 58.13W, Average Lamp CFL Ratio = 0.357 | Indoor Incandescent Lamp (Screw-In < 25W) - Average Lamp CFL Ratio = 0.357 | Lighting | InGen | Ltg_ScrewIn | CFL_lamp | CFL_lampBasicLowIndoor | 1 | 0 | 1 | 0.54 | 10 | NA | 1 | Indoor Lamp - Low | Lamps | EUN | EDUCATION - UNIVERSITY | New | CZ13 | Fresno Area (CZ13) |  |  |  | 1000 sf | 0.033055 | 0.22643 | 0.25948 | Lamps/1000 sf | 37.2424 | 132.9552 | 132.9552 | 0.0068981 | 0.024626 | 0.024626 | 0 | 0 | 0 | 43.0559 | 153.7096 | 153.7096 | 0.0093497 | 0.033379 | 0.033379 | -0.24199 | -0.86391 | -0.86391 | 123 | 4.35 | 4.35 | 4.35 | 1.45 | 0.5 | 3.0888 | 1.2571 | 1.2571 | 5.7541 | 5.7541 | 5.7541 | 0 | 0 | 0 | 1.5111 | 1.1367 | 0 | 0 | [7 empty] | Low (2013) | None | None | None
M-059 | Lighting - Compact Fluorescent Lamp (Basic Low - Indoor) | PGE | COM | Electric | COMLighting - Compact Fluorescent Lamp (Basic Low - Indoor) | Indoor CFL Lamp (Screw-In < 25W) - Average Lamp Watts = 16.28, Average Lamp CFL Ratio = 0.357 | Indoor Incandescent Lamp (Screw-In < 25W) - Average Lamp Watts = 58.13W, Average Lamp CFL Ratio = 0.357 | Indoor Incandescent Lamp (Screw-In < 25W) - Average Lamp CFL Ratio = 0.357 | Lighting | InGen | Ltg_ScrewIn | CFL_lamp | CFL_lampBasicLowIndoor | 1 | 0 | 1 | 0.54 | 10 | NA | 1 | Indoor Lamp - Low | Lamps | EUN | EDUCATION - UNIVERSITY | Existing | CZ16 | Mount Shasta Area (CZ16) |  |  |  | 1000 sf | 0.033055 | 0.22643 | 0.25948 | Lamps/1000 sf | 37.2415 | 132.952 | 132.952 | 0.0068983 | 0.024627 | 0.024627 | 0 | 0 | 0 | 39.5989 | 141.3679 | 141.3679 | 0.0083283 | 0.029732 | 0.029732 | -0.40542 | -1.4473 | -1.4473 | 123 | 4.35 | 4.35 | 4.35 | 1.45 | 0.5 | 3.0888 | 1.2571 | 1.2571 | 5.7541 | 5.7541 | 5.7541 | 0 | 0 | 0 | 1.5111 | 1.1367 | 0 | 0 | [7 empty] | Low (2013) | None | None | None
M-059 | Lighting - Compact Fluorescent Lamp (Basic Low - Indoor) | PGE | COM | Electric | COMLighting - Compact Fluorescent Lamp (Basic Low - Indoor) | Indoor CFL Lamp (Screw-In < 25W) - Average Lamp Watts = 16.28, Average Lamp CFL Ratio = 0.357 | Indoor Incandescent Lamp (Screw-In < 25W) - Average Lamp Watts = 58.13W, Average Lamp CFL Ratio = 0.357 | Indoor Incandescent Lamp (Screw-In < 25W) - Average Lamp CFL Ratio = 0.357 | Lighting | InGen | Ltg_ScrewIn | CFL_lamp | CFL_lampBasicLowIndoor | 1 | 0 | 1 | 0.54 | 10 | NA | 1 | Indoor Lamp - Low | Lamps | EUN | EDUCATION - UNIVERSITY | New | CZ16 | Mount Shasta Area (CZ16) |  |  |  | 1000 sf | 0.033055 | 0.22643 | 0.25948 | Lamps/1000 sf | 37.2415 | 132.952 | 132.952 | 0.0068983 | 0.024627 | 0.024627 | 0 | 0 | 0 | 39.5989 | 141.3679 | 141.3679 | 0.0086112 | 0.030742 | 0.030742 | -0.38656 | -1.38 | -1.38 | 123 | 4.35 | 4.35 | 4.35 | 1.45 | 0.5 | 3.0888 | 1.2571 | 1.2571 | 5.7541 | 5.7541 | 5.7541 | 0 | 0 | 0 | 1.5111 | 1.1367 | 0 | 0 | [7 empty] | Low (2013) | None | None | None
M-059 | Lighting - Compact Fluorescent Lamp (Basic Low - Indoor) | SCE | COM | Electric | COMLighting - Compact Fluorescent Lamp (Basic Low - Indoor) | Indoor CFL Lamp (Screw-In < 25W) - Average Lamp Watts = 16.28, Average Lamp CFL Ratio = 0.357 | Indoor Incandescent Lamp (Screw-In < 25W) - Average Lamp Watts = 58.13W, Average Lamp CFL Ratio = 0.357 | Indoor Incandescent Lamp (Screw-In < 25W) - Average Lamp CFL Ratio = 0.357 | Lighting | InGen | Ltg_ScrewIn | CFL_lamp | CFL_lampBasicLowIndoor | 1 | 0 | 1 | 0.54 | 10 | NA | 1 | Indoor Lamp - Low | Lamps | EUN | EDUCATION - UNIVERSITY | Existing | CZ05 | Santa Maria Area (CZ05) |  |  |  | 1000 sf | 0.10852 | 0.11049 | 0.21902 | Lamps/1000 sf | 39.8959 | 142.4283 | 142.4283 | 0.011262 | 0.040206 | 0.040206 | 0 | 0 | 0 | 44.1049 | 157.4545 | 157.4545 | 0.013703 | 0.048919 | 0.048919 | -0.28281 | -1.0096 | -1.0096 | 123 | 4.35 | 4.35 | 4.35 | 1.45 | 0.5 | 3.0888 | 1.2571 | 1.2571 | 5.7541 | 5.7541 | 5.7541 | 0 | 0 | 0 | 1.4285 | 1.0848 | 0 | 0 | [7 empty] | Low (2013) | None | None | None
M-059 | Lighting - Compact Fluorescent Lamp (Basic Low - Indoor) | SCE | COM | Electric | COMLighting - Compact Fluorescent Lamp (Basic Low - Indoor) | Indoor CFL Lamp (Screw-In < 25W) - Average Lamp Watts = 16.28, Average Lamp CFL Ratio = 0.357 | Indoor Incandescent Lamp (Screw-In < 25W) - Average Lamp Watts = 58.13W, Average Lamp CFL Ratio = 0.357 | Indoor Incandescent Lamp (Screw-In < 25W) - Average Lamp CFL Ratio = 0.357 | Lighting | InGen | Ltg_ScrewIn | CFL_lamp | CFL_lampBasicLowIndoor | 1 | 0 | 1 | 0.54 | 10 | NA | 1 | Indoor Lamp - Low | Lamps | EUN | EDUCATION - UNIVERSITY | New | CZ05 | Santa Maria Area (CZ05) |  |  |  | 1000 sf | 0.10852 | 0.11049 | 0.21902 | Lamps/1000 sf | 39.896 | 142.4286 | 142.4286 | 0.011262 | 0.040204 | 0.040204 | 0 | 0 | 0 | 43.2632 | 154.4496 | 154.4496 | 0.013938 | 0.04976 | 0.04976 | -0.26093 | -0.93151 | -0.93151 | 123 | 4.35 | 4.35 | 4.35 | 1.45 | 0.5 | 3.0888 | 1.2571 | 1.2571 | 5.7541 | 5.7541 | 5.7541 | 0 | 0 | 0 | 1.4285 | 1.0848 | 0 | 0 | [7 empty] | Low (2013) | None | None | None
M-059 | Lighting - Compact Fluorescent Lamp (Basic Low - Indoor) | SCE | COM | Electric | COMLighting - Compact Fluorescent Lamp (Basic Low - Indoor) | Indoor CFL Lamp (Screw-In < 25W) - Average Lamp Watts = 16.28, Average Lamp CFL Ratio = 0.357 | Indoor Incandescent Lamp (Screw-In < 25W) - Average Lamp Watts = 58.13W, Average Lamp CFL Ratio = 0.357 | Indoor Incandescent Lamp (Screw-In < 25W) - Average Lamp CFL Ratio = 0.357 | Lighting | InGen | Ltg_ScrewIn | CFL_lamp | CFL_lampBasicLowIndoor | 1 | 0 | 1 | 0.54 | 10 | NA | 1 | Indoor Lamp - Low | Lamps | EUN | EDUCATION - UNIVERSITY | Existing | CZ06 | Los Angeles Area (CZ06) |  |  |  | 1000 sf | 0.10852 | 0.11049 | 0.21902 | Lamps/1000 sf | 39.897 | 142.4324 | 142.4324 | 0.011262 | 0.040204 | 0.040204 | 0 | 0 | 0 | 46.125 | 164.6661 | 164.6661 | 0.014275 | 0.050962 | 0.050962 | -0.16262 | -0.58054 | -0.58054 | 123 | 4.35 | 4.35 | 4.35 | 1.45 | 0.5 | 3.0888 | 1.2571 | 1.2571 | 5.7541 | 5.7541 | 5.7541 | 0 | 0 | 0 | 1.4285 | 1.0848 | 0 | 0 | [7 empty] | Low (2013) | None | None | None
M-059 | Lighting - Compact Fluorescent Lamp (Basic Low - Indoor) | SCE | COM | Electric | COMLighting - Compact Fluorescent Lamp (Basic Low - Indoor) | Indoor CFL Lamp (Screw-In < 25W) - Average Lamp Watts = 16.28, Average Lamp CFL Ratio = 0.357 | Indoor Incandescent Lamp (Screw-In < 25W) - Average Lamp Watts = 58.13W, Average Lamp CFL Ratio = 0.357 | Indoor Incandescent Lamp (Screw-In < 25W) - Average Lamp CFL Ratio = 0.357 | Lighting | InGen | Ltg_ScrewIn | CFL_lamp | CFL_lampBasicLowIndoor | 1 | 0 | 1 | 0.54 | 10 | NA | 1 | Indoor Lamp - Low | Lamps | EUN | EDUCATION - UNIVERSITY | New | CZ06 | Los Angeles Area (CZ06) |  |  |  | 1000 sf | 0.10852 | 0.11049 | 0.21902 | Lamps/1000 sf | 39.895 | 142.4252 | 142.4252 | 0.011262 | 0.040204 | 0.040204 | 0 | 0 | 0 | 45.62 | 162.8632 | 162.8632 | 0.014292 | 0.051022 | 0.051022 | -0.11801 | -0.42128 | -0.42128 | 123 | 4.35 | 4.35 | 4.35 | 1.45 | 0.5 | 3.0888 | 1.2571 | 1.2571 | 5.7541 | 5.7541 | 5.7541 | 0 | 0 | 0 | 1.4285 | 1.0848 | 0 | 0 | [7 empty] | Low (2013) | None | None | None
M-059 | Lighting - Compact Fluorescent Lamp (Basic Low - Indoor) | SCE | COM | Electric | COMLighting - Compact Fluorescent Lamp (Basic Low - Indoor) | Indoor CFL Lamp (Screw-In < 25W) - Average Lamp Watts = 16.28, Average Lamp CFL Ratio = 0.357 | Indoor Incandescent Lamp (Screw-In < 25W) - Average Lamp Watts = 58.13W, Average Lamp CFL Ratio = 0.357 | Indoor Incandescent Lamp (Screw-In < 25W) - Average Lamp CFL Ratio = 0.357 | Lighting | InGen | Ltg_ScrewIn | CFL_lamp | CFL_lampBasicLowIndoor | 1 | 0 | 1 | 0.54 | 10 | NA | 1 | Indoor Lamp - Low | Lamps | EUN | EDUCATION - UNIVERSITY | New | CZ08 | El Toro Area (CZ08) |  |  |  | 1000 sf | 0.10852 | 0.11049 | 0.21902 | Lamps/1000 sf | 39.897 | 142.4324 | 142.4324 | 0.011262 | 0.040205 | 0.040205 | 0 | 0 | 0 | 46.125 | 164.6661 | 164.6661 | 0.014494 | 0.051744 | 0.051744 | -0.10437 | -0.3726 | -0.3726 | 123 | 4.35 | 4.35 | 4.35 | 1.45 | 0.5 | 3.0888 | 1.2571 | 1.2571 | 5.7541 | 5.7541 | 5.7541 | 0 | 0 | 0 | 1.4285 | 1.0848 | 0 | 0 | [7 empty] | Low (2013) | None | None | None
M-059 | Lighting - Compact Fluorescent Lamp (Basic Low - Indoor) | PGE | COM | Electric | COMLighting - Compact Fluorescent Lamp (Basic Low - Indoor) | Indoor CFL Lamp (Screw-In < 25W) - Average Lamp Watts = 16.28, Average Lamp CFL Ratio = 0.357 | Indoor Incandescent Lamp (Screw-In < 25W) - Average Lamp Watts = 58.13W, Average Lamp CFL Ratio = 0.357 | Indoor Incandescent Lamp (Screw-In < 25W) - Average Lamp CFL Ratio = 0.357 | Lighting | InGen | Ltg_ScrewIn | CFL_lamp | CFL_lampBasicLowIndoor | 1 | 0 | 1 | 0.54 | 10 | NA | 1 | Indoor Lamp - Low | Lamps | HTL | LODGING - HOTEL | Existing | CZ03 | Oakland Area (CZ03) |  |  |  | 1000 sf | 0.39324 | 0.39111 | 0.78435 | Lamps/1000 sf | 26.2421 | 93.6843 | 93.6843 | 0.0031271 | 0.011164 | 0.011164 | 0 | 0 | 0 | 26.2421 | 93.6843 | 93.6843 | 0.0038342 | 0.013688 | 0.013688 | -0.09664 | -0.34501 | -0.34501 | 123 | 4.35 | 4.35 | 4.35 | 1.45 | 0.5 | 3.0888 | 1.2571 | 1.2571 | 5.7541 | 5.7541 | 5.7541 | 0 | 0 | 0 | 1.5111 | 1.1367 | 0 | 0 | [7 empty] | Low (2013) | None | None | None
M-059 | Lighting - Compact Fluorescent Lamp (Basic Low - Indoor) | PGE | COM | Electric | COMLighting - Compact Fluorescent Lamp (Basic Low - Indoor) | Indoor CFL Lamp (Screw-In < 25W) - Average Lamp Watts = 16.28, Average Lamp CFL Ratio = 0.357 | Indoor Incandescent Lamp (Screw-In < 25W) - Average Lamp Watts = 58.13W, Average Lamp CFL Ratio = 0.357 | Indoor Incandescent Lamp (Screw-In < 25W) - Average Lamp CFL Ratio = 0.357 | Lighting | InGen | Ltg_ScrewIn | CFL_lamp | CFL_lampBasicLowIndoor | 1 | 0 | 1 | 0.54 | 10 | NA | 1 | Indoor Lamp - Low | Lamps | HTL | LODGING - HOTEL | New | CZ04 | Sunnyvale Area (CZ04) |  |  |  | 1000 sf | 0.39324 | 0.39111 | 0.78435 | Lamps/1000 sf | 26.2412 | 93.681 | 93.681 | 0.0031269 | 0.011163 | 0.011163 | 0 | 0 | 0 | 26.7135 | 95.3672 | 95.3672 | 0.0039756 | 0.014193 | 0.014193 | -0.094126 | -0.33603 | -0.33603 | 123 | 4.35 | 4.35 | 4.35 | 1.45 | 0.5 | 3.0888 | 1.2571 | 1.2571 | 5.7541 | 5.7541 | 5.7541 | 0 | 0 | 0 | 1.5111 | 1.1367 | 0 | 0 | [7 empty] | Low (2013) | None | None | None
M-059 | Lighting - Compact Fluorescent Lamp (Basic Low - Indoor) | PGE | COM | Electric | COMLighting - Compact Fluorescent Lamp (Basic Low - Indoor) | Indoor CFL Lamp (Screw-In < 25W) - Average Lamp Watts = 16.28, Average Lamp CFL Ratio = 0.357 | Indoor Incandescent Lamp (Screw-In < 25W) - Average Lamp Watts = 58.13W, Average Lamp CFL Ratio = 0.357 | Indoor Incandescent Lamp (Screw-In < 25W) - Average Lamp CFL Ratio = 0.357 | Lighting | InGen | Ltg_ScrewIn | CFL_lamp | CFL_lampBasicLowIndoor | 1 | 0 | 1 | 0.54 | 10 | NA | 1 | Indoor Lamp - Low | Lamps | HTL | LODGING - HOTEL | Existing | CZ04 | Sunnyvale Area (CZ04) |  |  |  | 1000 sf | 0.39324 | 0.39111 | 0.78435 | Lamps/1000 sf | 26.2409 | 93.6799 | 93.6799 | 0.0031271 | 0.011164 | 0.011164 | 0 | 0 | 0 | 26.8707 | 95.9282 | 95.9282 | 0.0038813 | 0.013856 | 0.013856 | -0.081241 | -0.29003 | -0.29003 | 123 | 4.35 | 4.35 | 4.35 | 1.45 | 0.5 | 3.0888 | 1.2571 | 1.2571 | 5.7541 | 5.7541 | 5.7541 | 0 | 0 | 0 | 1.5111 | 1.1367 | 0 | 0 | [7 empty] | Low (2013) | None | None | None
M-059 | Lighting - Compact Fluorescent Lamp (Basic Low - Indoor) | SCE | COM | Electric | COMLighting - Compact Fluorescent Lamp (Basic Low - Indoor) | Indoor CFL Lamp (Screw-In < 25W) - Average Lamp Watts = 16.28, Average Lamp CFL Ratio = 0.357 | Indoor Incandescent Lamp (Screw-In < 25W) - Average Lamp Watts = 58.13W, Average Lamp CFL Ratio = 0.357 | Indoor Incandescent Lamp (Screw-In < 25W) - Average Lamp CFL Ratio = 0.357 | Lighting | InGen | Ltg_ScrewIn | CFL_lamp | CFL_lampBasicLowIndoor | 1 | 0 | 1 | 0.54 | 10 | NA | 1 | Indoor Lamp - Low | Lamps | MTL | LODGING - MOTEL | New | CZ10 | San Bernardino Area (CZ10) |  |  |  | 1000 sf | 0.4561 | 0.39617 | 0.85227 | Lamps/1000 sf | 23.0622 | 82.3321 | 82.3321 | 0.0025419 | 0.0090746 | 0.0090746 | 0 | 0 | 0 | 26.0926 | 93.1506 | 93.1506 | 0.0034341 | 0.01226 | 0.01226 | -0.081308 | -0.29027 | -0.29027 | 123 | 4.35 | 4.35 | 4.35 | 1.45 | 0.5 | 3.0888 | 1.2571 | 1.2571 | 5.7541 | 5.7541 | 5.7541 | 0 | 0 | 0 | 1.4285 | 1.0848 | 0 | 0 | [7 empty] | Low (2013) | None | None | None
M-059 | Lighting - Compact Fluorescent Lamp (Basic Low - Indoor) | SCE | COM | Electric | COMLighting - Compact Fluorescent Lamp (Basic Low - Indoor) | Indoor CFL Lamp (Screw-In < 25W) - Average Lamp Watts = 16.28, Average Lamp CFL Ratio = 0.357 | Indoor Incandescent Lamp (Screw-In < 25W) - Average Lamp Watts = 58.13W, Average Lamp CFL Ratio = 0.357 | Indoor Incandescent Lamp (Screw-In < 25W) - Average Lamp CFL Ratio = 0.357 | Lighting | InGen | Ltg_ScrewIn | CFL_lamp | CFL_lampBasicLowIndoor | 1 | 0 | 1 | 0.54 | 10 | NA | 1 | Indoor Lamp - Low | Lamps | MTL | LODGING - MOTEL | Existing | CZ10 | San Bernardino Area (CZ10) |  |  |  | 1000 sf | 0.4561 | 0.39617 | 0.85227 | Lamps/1000 sf | 23.0622 | 82.3321 | 82.3321 | 0.0025418 | 0.0090744 | 0.0090744 | 0 | 0 | 0 | 26.0926 | 93.1506 | 93.1506 | 0.0033331 | 0.011899 | 0.011899 | -0.060097 | -0.21455 | -0.21455 | 123 | 4.35 | 4.35 | 4.35 | 1.45 | 0.5 | 3.0888 | 1.2571 | 1.2571 | 5.7541 | 5.7541 | 5.7541 | 0 | 0 | 0 | 1.4285 | 1.0848 | 0 | 0 | [7 empty] | Low (2013) | None | None | None
M-059 | Lighting - Compact Fluorescent Lamp (Basic Low - Indoor) | SCE | COM | Electric | COMLighting - Compact Fluorescent Lamp (Basic Low - Indoor) | Indoor CFL Lamp (Screw-In < 25W) - Average Lamp Watts = 16.28, Average Lamp CFL Ratio = 0.357 | Indoor Incandescent Lamp (Screw-In < 25W) - Average Lamp Watts = 58.13W, Average Lamp CFL Ratio = 0.357 | Indoor Incandescent Lamp (Screw-In < 25W) - Average Lamp CFL Ratio = 0.357 | Lighting | InGen | Ltg_ScrewIn | CFL_lamp | CFL_lampBasicLowIndoor | 1 | 0 | 1 | 0.54 | 10 | NA | 1 | Indoor Lamp - Low | Lamps | MTL | LODGING - MOTEL | New | CZ13 | Fresno Area (CZ13) |  |  |  | 1000 sf | 0.4561 | 0.39617 | 0.85227 | Lamps/1000 sf | 23.0623 | 82.3323 | 82.3323 | 0.002542 | 0.009075 | 0.009075 | 0 | 0 | 0 | 25.4192 | 90.7467 | 90.7467 | 0.0034005 | 0.01214 | 0.01214 | -0.10504 | -0.37501 | -0.37501 | 123 | 4.35 | 4.35 | 4.35 | 1.45 | 0.5 | 3.0888 | 1.2571 | 1.2571 | 5.7541 | 5.7541 | 5.7541 | 0 | 0 | 0 | 1.4285 | 1.0848 | 0 | 0 | [7 empty] | Low (2013) | None | None | None
M-059 | Lighting - Compact Fluorescent Lamp (Basic Low - Indoor) | SCE | COM | Electric | COMLighting - Compact Fluorescent Lamp (Basic Low - Indoor) | Indoor CFL Lamp (Screw-In < 25W) - Average Lamp Watts = 16.28, Average Lamp CFL Ratio = 0.357 | Indoor Incandescent Lamp (Screw-In < 25W) - Average Lamp Watts = 58.13W, Average Lamp CFL Ratio = 0.357 | Indoor Incandescent Lamp (Screw-In < 25W) - Average Lamp CFL Ratio = 0.357 | Lighting | InGen | Ltg_ScrewIn | CFL_lamp | CFL_lampBasicLowIndoor | 1 | 0 | 1 | 0.54 | 10 | NA | 1 | Indoor Lamp - Low | Lamps | MTL | LODGING - MOTEL | Existing | CZ13 | Fresno Area (CZ13) |  |  |  | 1000 sf | 0.4561 | 0.39617 | 0.85227 | Lamps/1000 sf | 23.0622 | 82.3322 | 82.3322 | 0.002542 | 0.0090749 | 0.0090749 | 0 | 0 | 0 | 25.7559 | 91.9486 | 91.9486 | 0.0033163 | 0.011839 | 0.011839 | -0.085011 | -0.30349 | -0.30349 | 123 | 4.35 | 4.35 | 4.35 | 1.45 | 0.5 | 3.0888 | 1.2571 | 1.2571 | 5.7541 | 5.7541 | 5.7541 | 0 | 0 | 0 | 1.4285 | 1.0848 | 0 | 0 | [7 empty] | Low (2013) | None | None | None
M-059 | Lighting - Compact Fluorescent Lamp (Basic Low - Indoor) | SCE | COM | Electric | COMLighting - Compact Fluorescent Lamp (Basic Low - Indoor) | Indoor CFL Lamp (Screw-In < 25W) - Average Lamp Watts = 16.28, Average Lamp CFL Ratio = 0.357 | Indoor Incandescent Lamp (Screw-In < 25W) - Average Lamp Watts = 58.13W, Average Lamp CFL Ratio = 0.357 | Indoor Incandescent Lamp (Screw-In < 25W) - Average Lamp CFL Ratio = 0.357 | Lighting | InGen | Ltg_ScrewIn | CFL_lamp | CFL_lampBasicLowIndoor | 1 | 0 | 1 | 0.54 | 10 | NA | 1 | Indoor Lamp - Low | Lamps | MTL | LODGING - MOTEL | Existing | CZ14 | China Lake Area (CZ14) |  |  |  | 1000 sf | 0.4561 | 0.39617 | 0.85227 | Lamps/1000 sf | 23.0623 | 82.3323 | 82.3323 | 0.0025418 | 0.0090744 | 0.0090744 | 0 | 0 | 0 | 25.4192 | 90.7467 | 90.7467 | 0.0033331 | 0.011899 | 0.011899 | -0.082486 | -0.29448 | -0.29448 | 123 | 4.35 | 4.35 | 4.35 | 1.45 | 0.5 | 3.0888 | 1.2571 | 1.2571 | 5.7541 | 5.7541 | 5.7541 | 0 | 0 | 0 | 1.4285 | 1.0848 | 0 | 0 | [7 empty] | Low (2013) | None | None | None
M-059 | Lighting - Compact Fluorescent Lamp (Basic Low - Indoor) | SCE | COM | Electric | COMLighting - Compact Fluorescent Lamp (Basic Low - Indoor) | Indoor CFL Lamp (Screw-In < 25W) - Average Lamp Watts = 16.28, Average Lamp CFL Ratio = 0.357 | Indoor Incandescent Lamp (Screw-In < 25W) - Average Lamp Watts = 58.13W, Average Lamp CFL Ratio = 0.357 | Indoor Incandescent Lamp (Screw-In < 25W) - Average Lamp CFL Ratio = 0.357 | Lighting | InGen | Ltg_ScrewIn | CFL_lamp | CFL_lampBasicLowIndoor | 1 | 0 | 1 | 0.54 | 10 | NA | 1 | Indoor Lamp - Low | Lamps | MTL | LODGING - MOTEL | New | CZ14 | China Lake Area (CZ14) |  |  |  | 1000 sf | 0.4561 | 0.39617 | 0.85227 | Lamps/1000 sf | 23.0623 | 82.3324 | 82.3324 | 0.0025419 | 0.0090746 | 0.0090746 | 0 | 0 | 0 | 25.0826 | 89.5447 | 89.5447 | 0.0034341 | 0.01226 | 0.01226 | -0.10925 | -0.39003 | -0.39003 | 123 | 4.35 | 4.35 | 4.35 | 1.45 | 0.5 | 3.0888 | 1.2571 | 1.2571 | 5.7541 | 5.7541 | 5.7541 | 0 | 0 | 0 | 1.4285 | 1.0848 | 0 | 0 | [7 empty] | Low (2013) | None | None | None
M-059 | Lighting - Compact Fluorescent Lamp (Basic Low - Indoor) | PGE | COM | Electric | COMLighting - Compact Fluorescent Lamp (Basic Low - Indoor) | Indoor CFL Lamp (Screw-In < 25W) - Average Lamp Watts = 16.28, Average Lamp CFL Ratio = 0.357 | Indoor Incandescent Lamp (Screw-In < 25W) - Average Lamp Watts = 58.13W, Average Lamp CFL Ratio = 0.357 | Indoor Incandescent Lamp (Screw-In < 25W) - Average Lamp CFL Ratio = 0.357 | Lighting | InGen | Ltg_ScrewIn | CFL_lamp | CFL_lampBasicLowIndoor | 1 | 0 | 1 | 0.54 | 10 | NA | 1 | Indoor Lamp - Low | Lamps | RSD | RESTAURANT - SIT-DOWN | Existing | CZ11 | Red Bluff Area (CZ11) |  |  |  | 1000 sf | 12.1463 | 5.1867 | 17.333 | Lamps/1000 sf | 75.8957 | 270.9477 | 270.9477 | 0.012571 | 0.044877 | 0.044877 | 0 | 0 | 0 | 80.2977 | 286.6627 | 286.6627 | 0.014881 | 0.053125 | 0.053125 | -0.48084 | -1.7166 | -1.7166 | 123 | 4.35 | 4.35 | 4.35 | 1.45 | 0.5 | 3.0888 | 1.2571 | 1.2571 | 5.7541 | 5.7541 | 5.7541 | 0 | 0 | 0 | 1.5111 | 1.1367 | 0 | 0 | [7 empty] | Low (2013) | None | None | None
M-059 | Lighting - Compact Fluorescent Lamp (Basic Low - Indoor) | PGE | COM | Electric | COMLighting - Compact Fluorescent Lamp (Basic Low - Indoor) | Indoor CFL Lamp (Screw-In < 25W) - Average Lamp Watts = 16.28, Average Lamp CFL Ratio = 0.357 | Indoor Incandescent Lamp (Screw-In < 25W) - Average Lamp Watts = 58.13W, Average Lamp CFL Ratio = 0.357 | Indoor Incandescent Lamp (Screw-In < 25W) - Average Lamp CFL Ratio = 0.357 | Lighting | InGen | Ltg_ScrewIn | CFL_lamp | CFL_lampBasicLowIndoor | 1 | 0 | 1 | 0.54 | 10 | NA | 1 | Indoor Lamp - Low | Lamps | RSD | RESTAURANT - SIT-DOWN | Existing | CZ12 | Sacramento Area (CZ12) |  |  |  | 1000 sf | 12.1463 | 5.1867 | 17.333 | Lamps/1000 sf | 75.8992 | 270.9601 | 270.9601 | 0.012571 | 0.044877 | 0.044877 | 0 | 0 | 0 | 79.512 | 283.8578 | 283.8578 | 0.01441 | 0.051442 | 0.051442 | -0.49656 | -1.7727 | -1.7727 | 123 | 4.35 | 4.35 | 4.35 | 1.45 | 0.5 | 3.0888 | 1.2571 | 1.2571 | 5.7541 | 5.7541 | 5.7541 | 0 | 0 | 0 | 1.5111 | 1.1367 | 0 | 0 | [7 empty] | Low (2013) | None | None | None
M-059 | Lighting - Compact Fluorescent Lamp (Basic Low - Indoor) | PGE | COM | Electric | COMLighting - Compact Fluorescent Lamp (Basic Low - Indoor) | Indoor CFL Lamp (Screw-In < 25W) - Average Lamp Watts = 16.28, Average Lamp CFL Ratio = 0.357 | Indoor Incandescent Lamp (Screw-In < 25W) - Average Lamp Watts = 58.13W, Average Lamp CFL Ratio = 0.357 | Indoor Incandescent Lamp (Screw-In < 25W) - Average Lamp CFL Ratio = 0.357 | Lighting | InGen | Ltg_ScrewIn | CFL_lamp | CFL_lampBasicLowIndoor | 1 | 0 | 1 | 0.54 | 10 | NA | 1 | Indoor Lamp - Low | Lamps | RSD | RESTAURANT - SIT-DOWN | New | CZ12 | Sacramento Area (CZ12) |  |  |  | 1000 sf | 12.1463 | 5.1867 | 17.333 | Lamps/1000 sf | 75.9005 | 270.9649 | 270.9649 | 0.012571 | 0.044879 | 0.044879 | 0 | 0 | 0 | 78.8834 | 281.6138 | 281.6138 | 0.015054 | 0.053742 | 0.053742 | -0.53584 | -1.913 | -1.913 | 123 | 4.35 | 4.35 | 4.35 | 1.45 | 0.5 | 3.0888 | 1.2571 | 1.2571 | 5.7541 | 5.7541 | 5.7541 | 0 | 0 | 0 | 1.5111 | 1.1367 | 0 | 0 | [7 empty] | Low (2013) | None | None | None
M-059 | Lighting - Compact Fluorescent Lamp (Basic Low - Indoor) | PGE | COM | Electric | COMLighting - Compact Fluorescent Lamp (Basic Low - Indoor) | Indoor CFL Lamp (Screw-In < 25W) - Average Lamp Watts = 16.28, Average Lamp CFL Ratio = 0.357 | Indoor Incandescent Lamp (Screw-In < 25W) - Average Lamp Watts = 58.13W, Average Lamp CFL Ratio = 0.357 | Indoor Incandescent Lamp (Screw-In < 25W) - Average Lamp CFL Ratio = 0.357 | Lighting | InGen | Ltg_ScrewIn | CFL_lamp | CFL_lampBasicLowIndoor | 1 | 0 | 1 | 0.54 | 10 | NA | 1 | Indoor Lamp - Low | Lamps | RSD | RESTAURANT - SIT-DOWN | Existing | CZ13 | Fresno Area (CZ13) |  |  |  | 1000 sf | 12.1463 | 5.1867 | 17.333 | Lamps/1000 sf | 75.8965 | 270.9506 | 270.9506 | 0.012571 | 0.044877 | 0.044877 | 0 | 0 | 0 | 80.7691 | 288.3457 | 288.3457 | 0.014818 | 0.052901 | 0.052901 | -0.4557 | -1.6269 | -1.6269 | 123 | 4.35 | 4.35 | 4.35 | 1.45 | 0.5 | 3.0888 | 1.2571 | 1.2571 | 5.7541 | 5.7541 | 5.7541 | 0 | 0 | 0 | 1.5111 | 1.1367 | 0 | 0 | [7 empty] | Low (2013) | None | None | None
M-059 | Lighting - Compact Fluorescent Lamp (Basic Low - Indoor) | PGE | COM | Electric | COMLighting - Compact Fluorescent Lamp (Basic Low - Indoor) | Indoor CFL Lamp (Screw-In < 25W) - Average Lamp Watts = 16.28, Average Lamp CFL Ratio = 0.357 | Indoor Incandescent Lamp (Screw-In < 25W) - Average Lamp Watts = 58.13W, Average Lamp CFL Ratio = 0.357 | Indoor Incandescent Lamp (Screw-In < 25W) - Average Lamp CFL Ratio = 0.357 | Lighting | InGen | Ltg_ScrewIn | CFL_lamp | CFL_lampBasicLowIndoor | 1 | 0 | 1 | 0.54 | 10 | NA | 1 | Indoor Lamp - Low | Lamps | RSD | RESTAURANT - SIT-DOWN | New | CZ13 | Fresno Area (CZ13) |  |  |  | 1000 sf | 12.1463 | 5.1867 | 17.333 | Lamps/1000 sf | 75.9008 | 270.9657 | 270.9657 | 0.012571 | 0.044879 | 0.044879 | 0 | 0 | 0 | 80.4548 | 287.2237 | 287.2237 | 0.015588 | 0.05565 | 0.05565 | -0.50913 | -1.8176 | -1.8176 | 123 | 4.35 | 4.35 | 4.35 | 1.45 | 0.5 | 3.0888 | 1.2571 | 1.2571 | 5.7541 | 5.7541 | 5.7541 | 0 | 0 | 0 | 1.5111 | 1.1367 | 0 | 0 | [7 empty] | Low (2013) | None | None | None
M-059 | Lighting - Compact Fluorescent Lamp (Basic Low - Indoor) | PGE | COM | Electric | COMLighting - Compact Fluorescent Lamp (Basic Low - Indoor) | Indoor CFL Lamp (Screw-In < 25W) - Average Lamp Watts = 16.28, Average Lamp CFL Ratio = 0.357 | Indoor Incandescent Lamp (Screw-In < 25W) - Average Lamp Watts = 58.13W, Average Lamp CFL Ratio = 0.357 | Indoor Incandescent Lamp (Screw-In < 25W) - Average Lamp CFL Ratio = 0.357 | Lighting | InGen | Ltg_ScrewIn | CFL_lamp | CFL_lampBasicLowIndoor | 1 | 0 | 1 | 0.54 | 10 | NA | 1 | Indoor Lamp - Low | Lamps | RSD | RESTAURANT - SIT-DOWN | New | CZ16 | Mount Shasta Area (CZ16) |  |  |  | 1000 sf | 12.1463 | 5.1867 | 17.333 | Lamps/1000 sf | 75.8981 | 270.9563 | 270.9563 | 0.012571 | 0.044877 | 0.044877 | 0 | 0 | 0 | 73.5407 | 262.5404 | 262.5404 | 0.014818 | 0.052901 | 0.052901 | -0.71027 | -2.5356 | -2.5356 | 123 | 4.35 | 4.35 | 4.35 | 1.45 | 0.5 | 3.0888 | 1.2571 | 1.2571 | 5.7541 | 5.7541 | 5.7541 | 0 | 0 | 0 | 1.5111 | 1.1367 | 0 | 0 | [7 empty] | Low (2013) | None | None | None
M-059 | Lighting - Compact Fluorescent Lamp (Basic Low - Indoor) | PGE | COM | Electric | COMLighting - Compact Fluorescent Lamp (Basic Low - Indoor) | Indoor CFL Lamp (Screw-In < 25W) - Average Lamp Watts = 16.28, Average Lamp CFL Ratio = 0.357 | Indoor Incandescent Lamp (Screw-In < 25W) - Average Lamp Watts = 58.13W, Average Lamp CFL Ratio = 0.357 | Indoor Incandescent Lamp (Screw-In < 25W) - Average Lamp CFL Ratio = 0.357 | Lighting | InGen | Ltg_ScrewIn | CFL_lamp | CFL_lampBasicLowIndoor | 1 | 0 | 1 | 0.54 | 10 | NA | 1 | Indoor Lamp - Low | Lamps | RSD | RESTAURANT - SIT-DOWN | Existing | CZ16 | Mount Shasta Area (CZ16) |  |  |  | 1000 sf | 12.1463 | 5.1867 | 17.333 | Lamps/1000 sf | 75.8974 | 270.9538 | 270.9538 | 0.012571 | 0.044879 | 0.044879 | 0 | 0 | 0 | 74.0121 | 264.2234 | 264.2234 | 0.014394 | 0.051386 | 0.051386 | -0.85012 | -3.0349 | -3.0349 | 123 | 4.35 | 4.35 | 4.35 | 1.45 | 0.5 | 3.0888 | 1.2571 | 1.2571 | 5.7541 | 5.7541 | 5.7541 | 0 | 0 | 0 | 1.5111 | 1.1367 | 0 | 0 | [7 empty] | Low (2013) | None | None | None
M-059 | Lighting - Compact Fluorescent Lamp (Basic Low - Indoor) | SCE | COM | Electric | COMLighting - Compact Fluorescent Lamp (Basic Low - Indoor) | Indoor CFL Lamp (Screw-In < 25W) - Average Lamp Watts = 16.28, Average Lamp CFL Ratio = 0.357 | Indoor Incandescent Lamp (Screw-In < 25W) - Average Lamp Watts = 58.13W, Average Lamp CFL Ratio = 0.357 | Indoor Incandescent Lamp (Screw-In < 25W) - Average Lamp CFL Ratio = 0.357 | Lighting | InGen | Ltg_ScrewIn | CFL_lamp | CFL_lampBasicLowIndoor | 1 | 0 | 1 | 0.54 | 10 | NA | 1 | Indoor Lamp - Low | Lamps | RSD | RESTAURANT - SIT-DOWN | Existing | CZ05 | Santa Maria Area (CZ05) |  |  |  | 1000 sf | 6.9076 | 3.2809 | 10.1885 | Lamps/1000 sf | 81.3071 | 290.2662 | 290.2662 | 0.013467 | 0.048076 | 0.048076 | 0 | 0 | 0 | 85.348 | 304.6924 | 304.6924 | 0.016379 | 0.058475 | 0.058475 | -0.73059 | -2.6082 | -2.6082 | 123 | 4.35 | 4.35 | 4.35 | 1.45 | 0.5 | 3.0888 | 1.2571 | 1.2571 | 5.7541 | 5.7541 | 5.7541 | 0 | 0 | 0 | 1.4285 | 1.0848 | 0 | 0 | [7 empty] | Low (2013) | None | None | None
M-059 | Lighting - Compact Fluorescent Lamp (Basic Low - Indoor) | SCE | COM | Electric | COMLighting - Compact Fluorescent Lamp (Basic Low - Indoor) | Indoor CFL Lamp (Screw-In < 25W) - Average Lamp Watts = 16.28, Average Lamp CFL Ratio = 0.357 | Indoor Incandescent Lamp (Screw-In < 25W) - Average Lamp Watts = 58.13W, Average Lamp CFL Ratio = 0.357 | Indoor Incandescent Lamp (Screw-In < 25W) - Average Lamp CFL Ratio = 0.357 | Lighting | InGen | Ltg_ScrewIn | CFL_lamp | CFL_lampBasicLowIndoor | 1 | 0 | 1 | 0.54 | 10 | NA | 1 | Indoor Lamp - Low | Lamps | RSD | RESTAURANT - SIT-DOWN | New | CZ05 | Santa Maria Area (CZ05) |  |  |  | 1000 sf | 6.9076 | 3.2809 | 10.1885 | Lamps/1000 sf | 81.3076 | 290.2682 | 290.2682 | 0.013467 | 0.048078 | 0.048078 | 0 | 0 | 0 | 84.1697 | 300.4857 | 300.4857 | 0.016531 | 0.059015 | 0.059015 | -0.79456 | -2.8366 | -2.8366 | 123 | 4.35 | 4.35 | 4.35 | 1.45 | 0.5 | 3.0888 | 1.2571 | 1.2571 | 5.7541 | 5.7541 | 5.7541 | 0 | 0 | 0 | 1.4285 | 1.0848 | 0 | 0 | [7 empty] | Low (2013) | None | None | None
M-059 | Lighting - Compact Fluorescent Lamp (Basic Low - Indoor) | PGE | COM | Electric | COMLighting - Compact Fluorescent Lamp (Basic Low - Indoor) | Indoor CFL Lamp (Screw-In < 25W) - Average Lamp Watts = 16.28, Average Lamp CFL Ratio = 0.357 | Indoor Incandescent Lamp (Screw-In < 25W) - Average Lamp Watts = 58.13W, Average Lamp CFL Ratio = 0.357 | Indoor Incandescent Lamp (Screw-In < 25W) - Average Lamp CFL Ratio = 0.357 | Lighting | InGen | Ltg_ScrewIn | CFL_lamp | CFL_lampBasicLowIndoor | 1 | 0 | 1 | 0.54 | 10 | NA | 1 | Indoor Lamp - Low | Lamps | SCN | STORAGE - CONDITIONED | Existing | CZ02 | Santa Rosa Area (CZ02) |  |  |  | 1000 sf | 0.069537 | 0.040418 | 0.10996 | Lamps/1000 sf | 43.3704 | 154.8323 | 154.8323 | 0.0090351 | 0.032255 | 0.032255 | 0 | 0 | 0 | 41.6417 | 148.6607 | 148.6607 | 0.011267 | 0.040223 | 0.040223 | -0.38813 | -1.3856 | -1.3856 | 123 | 4.35 | 4.35 | 4.35 | 1.45 | 0.5 | 3.0888 | 1.2571 | 1.2571 | 5.7541 | 5.7541 | 5.7541 | 0 | 0 | 0 | 1.5111 | 1.1367 | 0 | 0 | [7 empty] | Low (2013) | None | None | None
M-059 | Lighting - Compact Fluorescent Lamp (Basic Low - Indoor) | PGE | COM | Electric | COMLighting - Compact Fluorescent Lamp (Basic Low - Indoor) | Indoor CFL Lamp (Screw-In < 25W) - Average Lamp Watts = 16.28, Average Lamp CFL Ratio = 0.357 | Indoor Incandescent Lamp (Screw-In < 25W) - Average Lamp Watts = 58.13W, Average Lamp CFL Ratio = 0.357 | Indoor Incandescent Lamp (Screw-In < 25W) - Average Lamp CFL Ratio = 0.357 | Lighting | InGen | Ltg_ScrewIn | CFL_lamp | CFL_lampBasicLowIndoor | 1 | 0 | 1 | 0.54 | 10 | NA | 1 | Indoor Lamp - Low | Lamps | SCN | STORAGE - CONDITIONED | New | CZ02 | Santa Rosa Area (CZ02) |  |  |  | 1000 sf | 0.069537 | 0.040418 | 0.10996 | Lamps/1000 sf | 43.3703 | 154.8318 | 154.8318 | 0.0090357 | 0.032257 | 0.032257 | 0 | 0 | 0 | 41.4845 | 148.0997 | 148.0997 | 0.010937 | 0.039044 | 0.039044 | -0.41013 | -1.4642 | -1.4642 | 123 | 4.35 | 4.35 | 4.35 | 1.45 | 0.5 | 3.0888 | 1.2571 | 1.2571 | 5.7541 | 5.7541 | 5.7541 | 0 | 0 | 0 | 1.5111 | 1.1367 | 0 | 0 | [7 empty] | Low (2013) | None | None | None
M-059 | Lighting - Compact Fluorescent Lamp (Basic Low - Indoor) | PGE | COM | Electric | COMLighting - Compact Fluorescent Lamp (Basic Low - Indoor) | Indoor CFL Lamp (Screw-In < 25W) - Average Lamp Watts = 16.28, Average Lamp CFL Ratio = 0.357 | Indoor Incandescent Lamp (Screw-In < 25W) - Average Lamp Watts = 58.13W, Average Lamp CFL Ratio = 0.357 | Indoor Incandescent Lamp (Screw-In < 25W) - Average Lamp CFL Ratio = 0.357 | Lighting | InGen | Ltg_ScrewIn | CFL_lamp | CFL_lampBasicLowIndoor | 1 | 0 | 1 | 0.54 | 10 | NA | 1 | Indoor Lamp - Low | Lamps | SCN | STORAGE - CONDITIONED | New | CZ03 | Oakland Area (CZ03) |  |  |  | 1000 sf | 0.069537 | 0.040418 | 0.10996 | Lamps/1000 sf | 43.37 | 154.8309 | 154.8309 | 0.0090357 | 0.032257 | 0.032257 | 0 | 0 | 0 | 40.2274 | 143.6118 | 143.6118 | 0.011298 | 0.040335 | 0.040335 | -0.46042 | -1.6437 | -1.6437 | 123 | 4.35 | 4.35 | 4.35 | 1.45 | 0.5 | 3.0888 | 1.2571 | 1.2571 | 5.7541 | 5.7541 | 5.7541 | 0 | 0 | 0 | 1.5111 | 1.1367 | 0 | 0 | [7 empty] | Low (2013) | None | None | None
M-059 | Lighting - Compact Fluorescent Lamp (Basic Low - Indoor) | SCE | COM | Electric | COMLighting - Compact Fluorescent Lamp (Basic Low - Indoor) | Indoor CFL Lamp (Screw-In < 25W) - Average Lamp Watts = 16.28, Average Lamp CFL Ratio = 0.357 | Indoor Incandescent Lamp (Screw-In < 25W) - Average Lamp Watts = 58.13W, Average Lamp CFL Ratio = 0.357 | Indoor Incandescent Lamp (Screw-In < 25W) - Average Lamp CFL Ratio = 0.357 | Lighting | InGen | Ltg_ScrewIn | CFL_lamp | CFL_lampBasicLowIndoor | 1 | 0 | 1 | 0.54 | 10 | NA | 1 | Indoor Lamp - Low | Lamps | EUN | EDUCATION - UNIVERSITY | Existing | CZ08 | El Toro Area (CZ08) |  |  |  | 1000 sf | 0.10852 | 0.11049 | 0.21902 | Lamps/1000 sf | 39.8977 | 142.4348 | 142.4348 | 0.011261 | 0.040203 | 0.040203 | 0 | 0 | 0 | 46.2933 | 165.2671 | 165.2671 | 0.014309 | 0.051083 | 0.051083 | -0.15706 | -0.56071 | -0.56071 | 123 | 4.35 | 4.35 | 4.35 | 1.45 | 0.5 | 3.0888 | 1.2571 | 1.2571 | 5.7541 | 5.7541 | 5.7541 | 0 | 0 | 0 | 1.4285 | 1.0848 | 0 | 0 | [7 empty] | Low (2013) | None | None | None
M-059 | Lighting - Compact Fluorescent Lamp (Basic Low - Indoor) | SCE | COM | Electric | COMLighting - Compact Fluorescent Lamp (Basic Low - Indoor) | Indoor CFL Lamp (Screw-In < 25W) - Average Lamp Watts = 16.28, Average Lamp CFL Ratio = 0.357 | Indoor Incandescent Lamp (Screw-In < 25W) - Average Lamp Watts = 58.13W, Average Lamp CFL Ratio = 0.357 | Indoor Incandescent Lamp (Screw-In < 25W) - Average Lamp CFL Ratio = 0.357 | Lighting | InGen | Ltg_ScrewIn | CFL_lamp | CFL_lampBasicLowIndoor | 1 | 0 | 1 | 0.54 | 10 | NA | 1 | Indoor Lamp - Low | Lamps | EUN | EDUCATION - UNIVERSITY | New | CZ09 | Pasadena Area (CZ09) |  |  |  | 1000 sf | 0.10852 | 0.11049 | 0.21902 | Lamps/1000 sf | 39.8977 | 142.4348 | 142.4348 | 0.011262 | 0.040206 | 0.040206 | 0 | 0 | 0 | 46.2933 | 165.2671 | 165.2671 | 0.014965 | 0.053426 | 0.053426 | -0.12036 | -0.42969 | -0.42969 | 123 | 4.35 | 4.35 | 4.35 | 1.45 | 0.5 | 3.0888 | 1.2571 | 1.2571 | 5.7541 | 5.7541 | 5.7541 | 0 | 0 | 0 | 1.4285 | 1.0848 | 0 | 0 | [7 empty] | Low (2013) | None | None | None
M-059 | Lighting - Compact Fluorescent Lamp (Basic Low - Indoor) | SCE | COM | Electric | COMLighting - Compact Fluorescent Lamp (Basic Low - Indoor) | Indoor CFL Lamp (Screw-In < 25W) - Average Lamp Watts = 16.28, Average Lamp CFL Ratio = 0.357 | Indoor Incandescent Lamp (Screw-In < 25W) - Average Lamp Watts = 58.13W, Average Lamp CFL Ratio = 0.357 | Indoor Incandescent Lamp (Screw-In < 25W) - Average Lamp CFL Ratio = 0.357 | Lighting | InGen | Ltg_ScrewIn | CFL_lamp | CFL_lampBasicLowIndoor | 1 | 0 | 1 | 0.54 | 10 | NA | 1 | Indoor Lamp - Low | Lamps | EUN | EDUCATION - UNIVERSITY | Existing | CZ09 | Pasadena Area (CZ09) |  |  |  | 1000 sf | 0.10852 | 0.11049 | 0.21902 | Lamps/1000 sf | 39.897 | 142.4324 | 142.4324 | 0.011262 | 0.040205 | 0.040205 | 0 | 0 | 0 | 46.125 | 164.6661 | 164.6661 | 0.014494 | 0.051744 | 0.051744 | -0.17676 | -0.63102 | -0.63102 | 123 | 4.35 | 4.35 | 4.35 | 1.45 | 0.5 | 3.0888 | 1.2571 | 1.2571 | 5.7541 | 5.7541 | 5.7541 | 0 | 0 | 0 | 1.4285 | 1.0848 | 0 | 0 | [7 empty] | Low (2013) | None | None | None
M-059 | Lighting - Compact Fluorescent Lamp (Basic Low - Indoor) | SCE | COM | Electric | COMLighting - Compact Fluorescent Lamp (Basic Low - Indoor) | Indoor CFL Lamp (Screw-In < 25W) - Average Lamp Watts = 16.28, Average Lamp CFL Ratio = 0.357 | Indoor Incandescent Lamp (Screw-In < 25W) - Average Lamp Watts = 58.13W, Average Lamp CFL Ratio = 0.357 | Indoor Incandescent Lamp (Screw-In < 25W) - Average Lamp CFL Ratio = 0.357 | Lighting | InGen | Ltg_ScrewIn | CFL_lamp | CFL_lampBasicLowIndoor | 1 | 0 | 1 | 0.54 | 10 | NA | 1 | Indoor Lamp - Low | Lamps | EUN | EDUCATION - UNIVERSITY | New | CZ10 | San Bernardino Area (CZ10) |  |  |  | 1000 sf | 0.10852 | 0.11049 | 0.21902 | Lamps/1000 sf | 39.8949 | 142.4249 | 142.4249 | 0.011262 | 0.040206 | 0.040206 | 0 | 0 | 0 | 46.4616 | 165.8681 | 165.8681 | 0.015016 | 0.053607 | 0.053607 | -0.12743 | -0.45494 | -0.45494 | 123 | 4.35 | 4.35 | 4.35 | 1.45 | 0.5 | 3.0888 | 1.2571 | 1.2571 | 5.7541 | 5.7541 | 5.7541 | 0 | 0 | 0 | 1.4285 | 1.0848 | 0 | 0 | [7 empty] | Low (2013) | None | None | None
M-059 | Lighting - Compact Fluorescent Lamp (Basic Low - Indoor) | SCE | COM | Electric | COMLighting - Compact Fluorescent Lamp (Basic Low - Indoor) | Indoor CFL Lamp (Screw-In < 25W) - Average Lamp Watts = 16.28, Average Lamp CFL Ratio = 0.357 | Indoor Incandescent Lamp (Screw-In < 25W) - Average Lamp Watts = 58.13W, Average Lamp CFL Ratio = 0.357 | Indoor Incandescent Lamp (Screw-In < 25W) - Average Lamp CFL Ratio = 0.357 | Lighting | InGen | Ltg_ScrewIn | CFL_lamp | CFL_lampBasicLowIndoor | 1 | 0 | 1 | 0.54 | 10 | NA | 1 | Indoor Lamp - Low | Lamps | EUN | EDUCATION - UNIVERSITY | Existing | CZ10 | San Bernardino Area (CZ10) |  |  |  | 1000 sf | 0.10852 | 0.11049 | 0.21902 | Lamps/1000 sf | 39.8957 | 142.4276 | 142.4276 | 0.011262 | 0.040206 | 0.040206 | 0 | 0 | 0 | 45.7883 | 163.4642 | 163.4642 | 0.01441 | 0.051443 | 0.051443 | -0.16295 | -0.58174 | -0.58174 | 123 | 4.35 | 4.35 | 4.35 | 1.45 | 0.5 | 3.0888 | 1.2571 | 1.2571 | 5.7541 | 5.7541 | 5.7541 | 0 | 0 | 0 | 1.4285 | 1.0848 | 0 | 0 | [7 empty] | Low (2013) | None | None | None
M-059 | Lighting - Compact Fluorescent Lamp (Basic Low - Indoor) | SCE | COM | Electric | COMLighting - Compact Fluorescent Lamp (Basic Low - Indoor) | Indoor CFL Lamp (Screw-In < 25W) - Average Lamp Watts = 16.28, Average Lamp CFL Ratio = 0.357 | Indoor Incandescent Lamp (Screw-In < 25W) - Average Lamp Watts = 58.13W, Average Lamp CFL Ratio = 0.357 | Indoor Incandescent Lamp (Screw-In < 25W) - Average Lamp CFL Ratio = 0.357 | Lighting | InGen | Ltg_ScrewIn | CFL_lamp | CFL_lampBasicLowIndoor | 1 | 0 | 1 | 0.54 | 10 | NA | 1 | Indoor Lamp - Low | Lamps | EUN | EDUCATION - UNIVERSITY | Existing | CZ13 | Fresno Area (CZ13) |  |  |  | 1000 sf | 0.10852 | 0.11049 | 0.21902 | Lamps/1000 sf | 39.8958 | 142.428 | 142.428 | 0.00739 | 0.026382 | 0.026382 | 0 | 0 | 0 | 44.9466 | 160.4593 | 160.4593 | 0.0093092 | 0.033234 | 0.033234 | -0.21884 | -0.78126 | -0.78126 | 123 | 4.35 | 4.35 | 4.35 | 1.45 | 0.5 | 3.0888 | 1.2571 | 1.2571 | 5.7541 | 5.7541 | 5.7541 | 0 | 0 | 0 | 1.4285 | 1.0848 | 0 | 0 | [7 empty] | Low (2013) | None | None | None
M-059 | Lighting - Compact Fluorescent Lamp (Basic Low - Indoor) | SCE | COM | Electric | COMLighting - Compact Fluorescent Lamp (Basic Low - Indoor) | Indoor CFL Lamp (Screw-In < 25W) - Average Lamp Watts = 16.28, Average Lamp CFL Ratio = 0.357 | Indoor Incandescent Lamp (Screw-In < 25W) - Average Lamp Watts = 58.13W, Average Lamp CFL Ratio = 0.357 | Indoor Incandescent Lamp (Screw-In < 25W) - Average Lamp CFL Ratio = 0.357 | Lighting | InGen | Ltg_ScrewIn | CFL_lamp | CFL_lampBasicLowIndoor | 1 | 0 | 1 | 0.54 | 10 | NA | 1 | Indoor Lamp - Low | Lamps | EUN | EDUCATION - UNIVERSITY | New | CZ13 | Fresno Area (CZ13) |  |  |  | 1000 sf | 0.10852 | 0.11049 | 0.21902 | Lamps/1000 sf | 39.8956 | 142.4273 | 142.4273 | 0.0073899 | 0.026382 | 0.026382 | 0 | 0 | 0 | 46.63 | 166.4691 | 166.4691 | 0.010622 | 0.037921 | 0.037921 | -0.26093 | -0.93151 | -0.93151 | 123 | 4.35 | 4.35 | 4.35 | 1.45 | 0.5 | 3.0888 | 1.2571 | 1.2571 | 5.7541 | 5.7541 | 5.7541 | 0 | 0 | 0 | 1.4285 | 1.0848 | 0 | 0 | [7 empty] | Low (2013) | None | None | None
M-059 | Lighting - Compact Fluorescent Lamp (Basic Low - Indoor) | SCE | COM | Electric | COMLighting - Compact Fluorescent Lamp (Basic Low - Indoor) | Indoor CFL Lamp (Screw-In < 25W) - Average Lamp Watts = 16.28, Average Lamp CFL Ratio = 0.357 | Indoor Incandescent Lamp (Screw-In < 25W) - Average Lamp Watts = 58.13W, Average Lamp CFL Ratio = 0.357 | Indoor Incandescent Lamp (Screw-In < 25W) - Average Lamp CFL Ratio = 0.357 | Lighting | InGen | Ltg_ScrewIn | CFL_lamp | CFL_lampBasicLowIndoor | 1 | 0 | 1 | 0.54 | 10 | NA | 1 | Indoor Lamp - Low | Lamps | EUN | EDUCATION - UNIVERSITY | Existing | CZ14 | China Lake Area (CZ14) |  |  |  | 1000 sf | 0.10852 | 0.11049 | 0.21902 | Lamps/1000 sf | 39.8958 | 142.428 | 142.428 | 0.011262 | 0.040204 | 0.040204 | 0 | 0 | 0 | 44.9466 | 160.4593 | 160.4593 | 0.014292 | 0.051022 | 0.051022 | -0.23904 | -0.85338 | -0.85338 | 123 | 4.35 | 4.35 | 4.35 | 1.45 | 0.5 | 3.0888 | 1.2571 | 1.2571 | 5.7541 | 5.7541 | 5.7541 | 0 | 0 | 0 | 1.4285 | 1.0848 | 0 | 0 | [7 empty] | Low (2013) | None | None | None
M-059 | Lighting - Compact Fluorescent Lamp (Basic Low - Indoor) | SCE | COM | Electric | COMLighting - Compact Fluorescent Lamp (Basic Low - Indoor) | Indoor CFL Lamp (Screw-In < 25W) - Average Lamp Watts = 16.28, Average Lamp CFL Ratio = 0.357 | Indoor Incandescent Lamp (Screw-In < 25W) - Average Lamp Watts = 58.13W, Average Lamp CFL Ratio = 0.357 | Indoor Incandescent Lamp (Screw-In < 25W) - Average Lamp CFL Ratio = 0.357 | Lighting | InGen | Ltg_ScrewIn | CFL_lamp | CFL_lampBasicLowIndoor | 1 | 0 | 1 | 0.54 | 10 | NA | 1 | Indoor Lamp - Low | Lamps | EUN | EDUCATION - UNIVERSITY | New | CZ14 | China Lake Area (CZ14) |  |  |  | 1000 sf | 0.10852 | 0.11049 | 0.21902 | Lamps/1000 sf | 39.8959 | 142.4283 | 142.4283 | 0.011262 | 0.040206 | 0.040206 | 0 | 0 | 0 | 44.1049 | 157.4545 | 157.4545 | 0.01372 | 0.048979 | 0.048979 | -0.21379 | -0.76323 | -0.76323 | 123 | 4.35 | 4.35 | 4.35 | 1.45 | 0.5 | 3.0888 | 1.2571 | 1.2571 | 5.7541 | 5.7541 | 5.7541 | 0 | 0 | 0 | 1.4285 | 1.0848 | 0 | 0 | [7 empty] | Low (2013) | None | None | None
M-059 | Lighting - Compact Fluorescent Lamp (Basic Low - Indoor) | SCE | COM | Electric | COMLighting - Compact Fluorescent Lamp (Basic Low - Indoor) | Indoor CFL Lamp (Screw-In < 25W) - Average Lamp Watts = 16.28, Average Lamp CFL Ratio = 0.357 | Indoor Incandescent Lamp (Screw-In < 25W) - Average Lamp Watts = 58.13W, Average Lamp CFL Ratio = 0.357 | Indoor Incandescent Lamp (Screw-In < 25W) - Average Lamp CFL Ratio = 0.357 | Lighting | InGen | Ltg_ScrewIn | CFL_lamp | CFL_lampBasicLowIndoor | 1 | 0 | 1 | 0.54 | 10 | NA | 1 | Indoor Lamp - Low | Lamps | EUN | EDUCATION - UNIVERSITY | Existing | CZ15 | Blythe Area (CZ15) |  |  |  | 1000 sf | 0.10852 | 0.11049 | 0.21902 | Lamps/1000 sf | 39.8968 | 142.4317 | 142.4317 | 0.011262 | 0.040205 | 0.040205 | 0 | 0 | 0 | 47.8084 | 170.6758 | 170.6758 | 0.014444 | 0.051563 | 0.051563 | -0.086021 | -0.3071 | -0.3071 | 123 | 4.35 | 4.35 | 4.35 | 1.45 | 0.5 | 3.0888 | 1.2571 | 1.2571 | 5.7541 | 5.7541 | 5.7541 | 0 | 0 | 0 | 1.4285 | 1.0848 | 0 | 0 | [7 empty] | Low (2013) | None | None | None
M-059 | Lighting - Compact Fluorescent Lamp (Basic Low - Indoor) | SCE | COM | Electric | COMLighting - Compact Fluorescent Lamp (Basic Low - Indoor) | Indoor CFL Lamp (Screw-In < 25W) - Average Lamp Watts = 16.28, Average Lamp CFL Ratio = 0.357 | Indoor Incandescent Lamp (Screw-In < 25W) - Average Lamp Watts = 58.13W, Average Lamp CFL Ratio = 0.357 | Indoor Incandescent Lamp (Screw-In < 25W) - Average Lamp CFL Ratio = 0.357 | Lighting | InGen | Ltg_ScrewIn | CFL_lamp | CFL_lampBasicLowIndoor | 1 | 0 | 1 | 0.54 | 10 | NA | 1 | Indoor Lamp - Low | Lamps | EUN | EDUCATION - UNIVERSITY | New | CZ15 | Blythe Area (CZ15) |  |  |  | 1000 sf | 0.10852 | 0.11049 | 0.21902 | Lamps/1000 sf | 39.898 | 142.4358 | 142.4358 | 0.011262 | 0.040204 | 0.040204 | 0 | 0 | 0 | 48.9867 | 174.8826 | 174.8826 | 0.015252 | 0.054448 | 0.054448 | -0.054542 | -0.19471 | -0.19471 | 123 | 4.35 | 4.35 | 4.35 | 1.45 | 0.5 | 3.0888 | 1.2571 | 1.2571 | 5.7541 | 5.7541 | 5.7541 | 0 | 0 | 0 | 1.4285 | 1.0848 | 0 | 0 | [7 empty] | Low (2013) | None | None | None
M-059 | Lighting - Compact Fluorescent Lamp (Basic Low - Indoor) | SDGE | COM | Electric | COMLighting - Compact Fluorescent Lamp (Basic Low - Indoor) | Indoor CFL Lamp (Screw-In < 25W) - Average Lamp Watts = 16.28, Average Lamp CFL Ratio = 0.357 | Indoor Incandescent Lamp (Screw-In < 25W) - Average Lamp Watts = 58.13W, Average Lamp CFL Ratio = 0.357 | Indoor Incandescent Lamp (Screw-In < 25W) - Average Lamp CFL Ratio = 0.357 | Lighting | InGen | Ltg_ScrewIn | CFL_lamp | CFL_lampBasicLowIndoor | 1 | 0 | 1 | 0.54 | 10 | NA | 1 | Indoor Lamp - Low | Lamps | EUN | EDUCATION - UNIVERSITY | Existing | CZ08 | El Toro Area (CZ08) |  |  |  | 1000 sf | 0.062234 | 0.16875 | 0.23099 | Lamps/1000 sf | 38.8381 | 138.6519 | 138.6519 | 0.010963 | 0.039139 | 0.039139 | 0 | 0 | 0 | 44.4113 | 158.5485 | 158.5485 | 0.013897 | 0.049612 | 0.049612 | -0.15831 | -0.56516 | -0.56516 | 123 | 4.35 | 4.35 | 4.35 | 1.45 | 0.5 | 3.0888 | 1.2571 | 1.2571 | 5.7541 | 5.7541 | 5.7541 | 0 | 0 | 0 | 1.4289 | 1.0797 | 0 | 0 | [7 empty] | Low (2013) | None | None | None
M-059 | Lighting - Compact Fluorescent Lamp (Basic Low - Indoor) | SDGE | COM | Electric | COMLighting - Compact Fluorescent Lamp (Basic Low - Indoor) | Indoor CFL Lamp (Screw-In < 25W) - Average Lamp Watts = 16.28, Average Lamp CFL Ratio = 0.357 | Indoor Incandescent Lamp (Screw-In < 25W) - Average Lamp Watts = 58.13W, Average Lamp CFL Ratio = 0.357 | Indoor Incandescent Lamp (Screw-In < 25W) - Average Lamp CFL Ratio = 0.357 | Lighting | InGen | Ltg_ScrewIn | CFL_lamp | CFL_lampBasicLowIndoor | 1 | 0 | 1 | 0.54 | 10 | NA | 1 | Indoor Lamp - Low | Lamps | EUN | EDUCATION - UNIVERSITY | New | CZ08 | El Toro Area (CZ08) |  |  |  | 1000 sf | 0.062234 | 0.16875 | 0.23099 | Lamps/1000 sf | 38.8407 | 138.6613 | 138.6613 | 0.010964 | 0.039141 | 0.039141 | 0 | 0 | 0 | 45.0669 | 160.8887 | 160.8887 | 0.013946 | 0.049788 | 0.049788 | -0.11127 | -0.39725 | -0.39725 | 123 | 4.35 | 4.35 | 4.35 | 1.45 | 0.5 | 3.0888 | 1.2571 | 1.2571 | 5.7541 | 5.7541 | 5.7541 | 0 | 0 | 0 | 1.4289 | 1.0797 | 0 | 0 | [7 empty] | Low (2013) | None | None | None
M-059 | Lighting - Compact Fluorescent Lamp (Basic Low - Indoor) | SDGE | COM | Electric | COMLighting - Compact Fluorescent Lamp (Basic Low - Indoor) | Indoor CFL Lamp (Screw-In < 25W) - Average Lamp Watts = 16.28, Average Lamp CFL Ratio = 0.357 | Indoor Incandescent Lamp (Screw-In < 25W) - Average Lamp Watts = 58.13W, Average Lamp CFL Ratio = 0.357 | Indoor Incandescent Lamp (Screw-In < 25W) - Average Lamp CFL Ratio = 0.357 | Lighting | InGen | Ltg_ScrewIn | CFL_lamp | CFL_lampBasicLowIndoor | 1 | 0 | 1 | 0.54 | 10 | NA | 1 | Indoor Lamp - Low | Lamps | EUN | EDUCATION - UNIVERSITY | Existing | CZ10 | San Bernardino Area (CZ10) |  |  |  | 1000 sf | 0.062234 | 0.16875 | 0.23099 | Lamps/1000 sf | 38.8381 | 138.6519 | 138.6519 | 0.010963 | 0.03914 | 0.03914 | 0 | 0 | 0 | 44.4113 | 158.5485 | 158.5485 | 0.014126 | 0.050431 | 0.050431 | -0.18682 | -0.66696 | -0.66696 | 123 | 4.35 | 4.35 | 4.35 | 1.45 | 0.5 | 3.0888 | 1.2571 | 1.2571 | 5.7541 | 5.7541 | 5.7541 | 0 | 0 | 0 | 1.4289 | 1.0797 | 0 | 0 | [7 empty] | Low (2013) | None | None | None
M-059 | Lighting - Compact Fluorescent Lamp (Basic Low - Indoor) | SDGE | COM | Electric | COMLighting - Compact Fluorescent Lamp (Basic Low - Indoor) | Indoor CFL Lamp (Screw-In < 25W) - Average Lamp Watts = 16.28, Average Lamp CFL Ratio = 0.357 | Indoor Incandescent Lamp (Screw-In < 25W) - Average Lamp Watts = 58.13W, Average Lamp CFL Ratio = 0.357 | Indoor Incandescent Lamp (Screw-In < 25W) - Average Lamp CFL Ratio = 0.357 | Lighting | InGen | Ltg_ScrewIn | CFL_lamp | CFL_lampBasicLowIndoor | 1 | 0 | 1 | 0.54 | 10 | NA | 1 | Indoor Lamp - Low | Lamps | EUN | EDUCATION - UNIVERSITY | New | CZ10 | San Bernardino Area (CZ10) |  |  |  | 1000 sf | 0.062234 | 0.16875 | 0.23099 | Lamps/1000 sf | 38.8386 | 138.654 | 138.654 | 0.010964 | 0.03914 | 0.03914 | 0 | 0 | 0 | 45.3946 | 162.0588 | 162.0588 | 0.014389 | 0.051367 | 0.051367 | -0.12881 | -0.45985 | -0.45985 | 123 | 4.35 | 4.35 | 4.35 | 1.45 | 0.5 | 3.0888 | 1.2571 | 1.2571 | 5.7541 | 5.7541 | 5.7541 | 0 | 0 | 0 | 1.4289 | 1.0797 | 0 | 0 | [7 empty] | Low (2013) | None | None | None
M-059 | Lighting - Compact Fluorescent Lamp (Basic Low - Indoor) | SDGE | COM | Electric | COMLighting - Compact Fluorescent Lamp (Basic Low - Indoor) | Indoor CFL Lamp (Screw-In < 25W) - Average Lamp Watts = 16.28, Average Lamp CFL Ratio = 0.357 | Indoor Incandescent Lamp (Screw-In < 25W) - Average Lamp Watts = 58.13W, Average Lamp CFL Ratio = 0.357 | Indoor Incandescent Lamp (Screw-In < 25W) - Average Lamp CFL Ratio = 0.357 | Lighting | InGen | Ltg_ScrewIn | CFL_lamp | CFL_lampBasicLowIndoor | 1 | 0 | 1 | 0.54 | 10 | NA | 1 | Indoor Lamp - Low | Lamps | EUN | EDUCATION - UNIVERSITY | Existing | CZ14 | China Lake Area (CZ14) |  |  |  | 1000 sf | 0.062234 | 0.16875 | 0.23099 | Lamps/1000 sf | 38.8395 | 138.657 | 138.657 | 0.010964 | 0.039141 | 0.039141 | 0 | 0 | 0 | 43.9197 | 156.7933 | 156.7933 | 0.013946 | 0.049788 | 0.049788 | -0.25729 | -0.91853 | -0.91853 | 123 | 4.35 | 4.35 | 4.35 | 1.45 | 0.5 | 3.0888 | 1.2571 | 1.2571 | 5.7541 | 5.7541 | 5.7541 | 0 | 0 | 0 | 1.4289 | 1.0797 | 0 | 0 | [7 empty] | Low (2013) | None | None | None
M-059 | Lighting - Compact Fluorescent Lamp (Basic Low - Indoor) | SDGE | COM | Electric | COMLighting - Compact Fluorescent Lamp (Basic Low - Indoor) | Indoor CFL Lamp (Screw-In < 25W) - Average Lamp Watts = 16.28, Average Lamp CFL Ratio = 0.357 | Indoor Incandescent Lamp (Screw-In < 25W) - Average Lamp Watts = 58.13W, Average Lamp CFL Ratio = 0.357 | Indoor Incandescent Lamp (Screw-In < 25W) - Average Lamp CFL Ratio = 0.357 | Lighting | InGen | Ltg_ScrewIn | CFL_lamp | CFL_lampBasicLowIndoor | 1 | 0 | 1 | 0.54 | 10 | NA | 1 | Indoor Lamp - Low | Lamps | EUN | EDUCATION - UNIVERSITY | New | CZ14 | China Lake Area (CZ14) |  |  |  | 1000 sf | 0.062234 | 0.16875 | 0.23099 | Lamps/1000 sf | 38.8381 | 138.6522 | 138.6522 | 0.010963 | 0.039138 | 0.039138 | 0 | 0 | 0 | 43.5919 | 155.6232 | 155.6232 | 0.013291 | 0.047448 | 0.047448 | -0.21304 | -0.76056 | -0.76056 | 123 | 4.35 | 4.35 | 4.35 | 1.45 | 0.5 | 3.0888 | 1.2571 | 1.2571 | 5.7541 | 5.7541 | 5.7541 | 0 | 0 | 0 | 1.4289 | 1.0797 | 0 | 0 | [7 empty] | Low (2013) | None | None | None
M-059 | Lighting - Compact Fluorescent Lamp (Basic Low - Indoor) | SDGE | COM | Electric | COMLighting - Compact Fluorescent Lamp (Basic Low - Indoor) | Indoor CFL Lamp (Screw-In < 25W) - Average Lamp Watts = 16.28, Average Lamp CFL Ratio = 0.357 | Indoor Incandescent Lamp (Screw-In < 25W) - Average Lamp Watts = 58.13W, Average Lamp CFL Ratio = 0.357 | Indoor Incandescent Lamp (Screw-In < 25W) - Average Lamp CFL Ratio = 0.357 | Lighting | InGen | Ltg_ScrewIn | CFL_lamp | CFL_lampBasicLowIndoor | 1 | 0 | 1 | 0.54 | 10 | NA | 1 | Indoor Lamp - Low | Lamps | EUN | EDUCATION - UNIVERSITY | New | CZ15 | Blythe Area (CZ15) |  |  |  | 1000 sf | 0.062234 | 0.16875 | 0.23099 | Lamps/1000 sf | 38.8403 | 138.66 | 138.66 | 0.010963 | 0.039139 | 0.039139 | 0 | 0 | 0 | 47.525 | 169.6644 | 169.6644 | 0.01452 | 0.051835 | 0.051835 | -0.059324 | -0.21179 | -0.21179 | 123 | 4.35 | 4.35 | 4.35 | 1.45 | 0.5 | 3.0888 | 1.2571 | 1.2571 | 5.7541 | 5.7541 | 5.7541 | 0 | 0 | 0 | 1.4289 | 1.0797 | 0 | 0 | [7 empty] | Low (2013) | None | None | None
M-059 | Lighting - Compact Fluorescent Lamp (Basic Low - Indoor) | SDGE | COM | Electric | COMLighting - Compact Fluorescent Lamp (Basic Low - Indoor) | Indoor CFL Lamp (Screw-In < 25W) - Average Lamp Watts = 16.28, Average Lamp CFL Ratio = 0.357 | Indoor Incandescent Lamp (Screw-In < 25W) - Average Lamp Watts = 58.13W, Average Lamp CFL Ratio = 0.357 | Indoor Incandescent Lamp (Screw-In < 25W) - Average Lamp CFL Ratio = 0.357 | Lighting | InGen | Ltg_ScrewIn | CFL_lamp | CFL_lampBasicLowIndoor | 1 | 0 | 1 | 0.54 | 10 | NA | 1 | Indoor Lamp - Low | Lamps | EUN | EDUCATION - UNIVERSITY | Existing | CZ15 | Blythe Area (CZ15) |  |  |  | 1000 sf | 0.062234 | 0.16875 | 0.23099 | Lamps/1000 sf | 38.7684 | 138.4033 | 138.4033 | 0.010966 | 0.039149 | 0.039149 | 0 | 0 | 0 | 44.0836 | 157.3784 | 157.3784 | 0.013831 | 0.049378 | 0.049378 | -0.15683 | -0.55989 | -0.55989 | 123 | 4.35 | 4.35 | 4.35 | 1.45 | 0.5 | 3.0888 | 1.2571 | 1.2571 | 5.7541 | 5.7541 | 5.7541 | 0 | 0 | 0 | 1.4289 | 1.0797 | 0 | 0 | [7 empty] | Low (2013) | None | None | None
M-059 | Lighting - Compact Fluorescent Lamp (Basic Low - Indoor) | PGE | COM | Electric | COMLighting - Compact Fluorescent Lamp (Basic Low - Indoor) | Indoor CFL Lamp (Screw-In < 25W) - Average Lamp Watts = 16.28, Average Lamp CFL Ratio = 0.357 | Indoor Incandescent Lamp (Screw-In < 25W) - Average Lamp Watts = 58.13W, Average Lamp CFL Ratio = 0.357 | Indoor Incandescent Lamp (Screw-In < 25W) - Average Lamp CFL Ratio = 0.357 | Lighting | InGen | Ltg_ScrewIn | CFL_lamp | CFL_lampBasicLowIndoor | 1 | 0 | 1 | 0.54 | 10 | NA | 1 | Indoor Lamp - Low | Lamps | GRO | GROCERY | Existing | CZ01 | Arcata Area (CZ01) |  |  |  | 1000 sf | 0.32421 | 0.21401 | 0.53822 | Lamps/1000 sf | 61.1266 | 218.2219 | 218.2219 | 0.0077784 | 0.027769 | 0.027769 | 0 | 0 | 0 | 49.1843 | 175.5879 | 175.5879 | 0.0072598 | 0.025917 | 0.025917 | -1.0748 | -3.8371 | -3.8371 | 123 | 4.35 | 4.35 | 4.35 | 1.45 | 0.5 | 3.0888 | 1.2571 | 1.2571 | 5.7541 | 5.7541 | 5.7541 | 0 | 0 | 0 | 1.5111 | 1.1367 | 0 | 0 | [7 empty] | Low (2013) | None | None | None
M-059 | Lighting - Compact Fluorescent Lamp (Basic Low - Indoor) | PGE | COM | Electric | COMLighting - Compact Fluorescent Lamp (Basic Low - Indoor) | Indoor CFL Lamp (Screw-In < 25W) - Average Lamp Watts = 16.28, Average Lamp CFL Ratio = 0.357 | Indoor Incandescent Lamp (Screw-In < 25W) - Average Lamp Watts = 58.13W, Average Lamp CFL Ratio = 0.357 | Indoor Incandescent Lamp (Screw-In < 25W) - Average Lamp CFL Ratio = 0.357 | Lighting | InGen | Ltg_ScrewIn | CFL_lamp | CFL_lampBasicLowIndoor | 1 | 0 | 1 | 0.54 | 10 | NA | 1 | Indoor Lamp - Low | Lamps | GRO | GROCERY | New | CZ01 | Arcata Area (CZ01) |  |  |  | 1000 sf | 0.32421 | 0.21401 | 0.53822 | Lamps/1000 sf | 61.1271 | 218.2236 | 218.2236 | 0.0077782 | 0.027768 | 0.027768 | 0 | 0 | 0 | 50.5985 | 180.6368 | 180.6368 | 0.0091612 | 0.032705 | 0.032705 | -1.1424 | -4.0784 | -4.0784 | 123 | 4.35 | 4.35 | 4.35 | 1.45 | 0.5 | 3.0888 | 1.2571 | 1.2571 | 5.7541 | 5.7541 | 5.7541 | 0 | 0 | 0 | 1.5111 | 1.1367 | 0 | 0 | [7 empty] | Low (2013) | None | None | None
M-059 | Lighting - Compact Fluorescent Lamp (Basic Low - Indoor) | PGE | COM | Electric | COMLighting - Compact Fluorescent Lamp (Basic Low - Indoor) | Indoor CFL Lamp (Screw-In < 25W) - Average Lamp Watts = 16.28, Average Lamp CFL Ratio = 0.357 | Indoor Incandescent Lamp (Screw-In < 25W) - Average Lamp Watts = 58.13W, Average Lamp CFL Ratio = 0.357 | Indoor Incandescent Lamp (Screw-In < 25W) - Average Lamp CFL Ratio = 0.357 | Lighting | InGen | Ltg_ScrewIn | CFL_lamp | CFL_lampBasicLowIndoor | 1 | 0 | 1 | 0.54 | 10 | NA | 1 | Indoor Lamp - Low | Lamps | GRO | GROCERY | Existing | CZ02 | Santa Rosa Area (CZ02) |  |  |  | 1000 sf | 0.32421 | 0.21401 | 0.53822 | Lamps/1000 sf | 61.1271 | 218.2237 | 218.2237 | 0.0077783 | 0.027769 | 0.027769 | 0 | 0 | 0 | 55.3127 | 197.4663 | 197.4663 | 0.010418 | 0.037193 | 0.037193 | -0.83755 | -2.99 | -2.99 | 123 | 4.35 | 4.35 | 4.35 | 1.45 | 0.5 | 3.0888 | 1.2571 | 1.2571 | 5.7541 | 5.7541 | 5.7541 | 0 | 0 | 0 | 1.5111 | 1.1367 | 0 | 0 | [7 empty] | Low (2013) | None | None | None
M-059 | Lighting - Compact Fluorescent Lamp (Basic Low - Indoor) | PGE | COM | Electric | COMLighting - Compact Fluorescent Lamp (Basic Low - Indoor) | Indoor CFL Lamp (Screw-In < 25W) - Average Lamp Watts = 16.28, Average Lamp CFL Ratio = 0.357 | Indoor Incandescent Lamp (Screw-In < 25W) - Average Lamp Watts = 58.13W, Average Lamp CFL Ratio = 0.357 | Indoor Incandescent Lamp (Screw-In < 25W) - Average Lamp CFL Ratio = 0.357 | Lighting | InGen | Ltg_ScrewIn | CFL_lamp | CFL_lampBasicLowIndoor | 1 | 0 | 1 | 0.54 | 10 | NA | 1 | Indoor Lamp - Low | Lamps | GRO | GROCERY | New | CZ02 | Santa Rosa Area (CZ02) |  |  |  | 1000 sf | 0.32421 | 0.21401 | 0.53822 | Lamps/1000 sf | 61.1271 | 218.2236 | 218.2236 | 0.0077783 | 0.027769 | 0.027769 | 0 | 0 | 0 | 57.5126 | 205.3201 | 205.3201 | 0.010811 | 0.038596 | 0.038596 | -0.83755 | -2.99 | -2.99 | 123 | 4.35 | 4.35 | 4.35 | 1.45 | 0.5 | 3.0888 | 1.2571 | 1.2571 | 5.7541 | 5.7541 | 5.7541 | 0 | 0 | 0 | 1.5111 | 1.1367 | 0 | 0 | [7 empty] | Low (2013) | None | None | None
M-059 | Lighting - Compact Fluorescent Lamp (Basic Low - Indoor) | PGE | COM | Electric | COMLighting - Compact Fluorescent Lamp (Basic Low - Indoor) | Indoor CFL Lamp (Screw-In < 25W) - Average Lamp Watts = 16.28, Average Lamp CFL Ratio = 0.357 | Indoor Incandescent Lamp (Screw-In < 25W) - Average Lamp Watts = 58.13W, Average Lamp CFL Ratio = 0.357 | Indoor Incandescent Lamp (Screw-In < 25W) - Average Lamp CFL Ratio = 0.357 | Lighting | InGen | Ltg_ScrewIn | CFL_lamp | CFL_lampBasicLowIndoor | 1 | 0 | 1 | 0.54 | 10 | NA | 1 | Indoor Lamp - Low | Lamps | GRO | GROCERY | New | CZ03 | Oakland Area (CZ03) |  |  |  | 1000 sf | 0.32421 | 0.21401 | 0.53822 | Lamps/1000 sf | 61.1269 | 218.2229 | 218.2229 | 0.0077782 | 0.027768 | 0.027768 | 0 | 0 | 0 | 54.527 | 194.6614 | 194.6614 | 0.010167 | 0.036296 | 0.036296 | -0.94126 | -3.3603 | -3.3603 | 123 | 4.35 | 4.35 | 4.35 | 1.45 | 0.5 | 3.0888 | 1.2571 | 1.2571 | 5.7541 | 5.7541 | 5.7541 | 0 | 0 | 0 | 1.5111 | 1.1367 | 0 | 0 | [7 empty] | Low (2013) | None | None | None
M-059 | Lighting - Compact Fluorescent Lamp (Basic Low - Indoor) | PGE | COM | Electric | COMLighting - Compact Fluorescent Lamp (Basic Low - Indoor) | Indoor CFL Lamp (Screw-In < 25W) - Average Lamp Watts = 16.28, Average Lamp CFL Ratio = 0.357 | Indoor Incandescent Lamp (Screw-In < 25W) - Average Lamp Watts = 58.13W, Average Lamp CFL Ratio = 0.357 | Indoor Incandescent Lamp (Screw-In < 25W) - Average Lamp CFL Ratio = 0.357 | Lighting | InGen | Ltg_ScrewIn | CFL_lamp | CFL_lampBasicLowIndoor | 1 | 0 | 1 | 0.54 | 10 | NA | 1 | Indoor Lamp - Low | Lamps | GRO | GROCERY | Existing | CZ03 | Oakland Area (CZ03) |  |  |  | 1000 sf | 0.32421 | 0.21401 | 0.53822 | Lamps/1000 sf | 61.127 | 218.2235 | 218.2235 | 0.0077785 | 0.027769 | 0.027769 | 0 | 0 | 0 | 52.7985 | 188.4905 | 188.4905 | 0.0098211 | 0.035061 | 0.035061 | -0.95383 | -3.4052 | -3.4052 | 123 | 4.35 | 4.35 | 4.35 | 1.45 | 0.5 | 3.0888 | 1.2571 | 1.2571 | 5.7541 | 5.7541 | 5.7541 | 0 | 0 | 0 | 1.5111 | 1.1367 | 0 | 0 | [7 empty] | Low (2013) | None | None | None
M-059 | Lighting - Compact Fluorescent Lamp (Basic Low - Indoor) | PGE | COM | Electric | COMLighting - Compact Fluorescent Lamp (Basic Low - Indoor) | Indoor CFL Lamp (Screw-In < 25W) - Average Lamp Watts = 16.28, Average Lamp CFL Ratio = 0.357 | Indoor Incandescent Lamp (Screw-In < 25W) - Average Lamp Watts = 58.13W, Average Lamp CFL Ratio = 0.357 | Indoor Incandescent Lamp (Screw-In < 25W) - Average Lamp CFL Ratio = 0.357 | Lighting | InGen | Ltg_ScrewIn | CFL_lamp | CFL_lampBasicLowIndoor | 1 | 0 | 1 | 0.54 | 10 | NA | 1 | Indoor Lamp - Low | Lamps | GRO | GROCERY | New | CZ04 | Sunnyvale Area (CZ04) |  |  |  | 1000 sf | 0.32421 | 0.21401 | 0.53822 | Lamps/1000 sf | 61.1269 | 218.2229 | 218.2229 | 0.0077781 | 0.027768 | 0.027768 | 0 | 0 | 0 | 59.084 | 210.9299 | 210.9299 | 0.010151 | 0.03624 | 0.03624 | -0.76998 | -2.7488 | -2.7488 | 123 | 4.35 | 4.35 | 4.35 | 1.45 | 0.5 | 3.0888 | 1.2571 | 1.2571 | 5.7541 | 5.7541 | 5.7541 | 0 | 0 | 0 | 1.5111 | 1.1367 | 0 | 0 | [7 empty] | Low (2013) | None | None | None
M-059 | Lighting - Compact Fluorescent Lamp (Basic Low - Indoor) | PGE | COM | Electric | COMLighting - Compact Fluorescent Lamp (Basic Low - Indoor) | Indoor CFL Lamp (Screw-In < 25W) - Average Lamp Watts = 16.28, Average Lamp CFL Ratio = 0.357 | Indoor Incandescent Lamp (Screw-In < 25W) - Average Lamp Watts = 58.13W, Average Lamp CFL Ratio = 0.357 | Indoor Incandescent Lamp (Screw-In < 25W) - Average Lamp CFL Ratio = 0.357 | Lighting | InGen | Ltg_ScrewIn | CFL_lamp | CFL_lampBasicLowIndoor | 1 | 0 | 1 | 0.54 | 10 | NA | 1 | Indoor Lamp - Low | Lamps | GRO | GROCERY | Existing | CZ04 | Sunnyvale Area (CZ04) |  |  |  | 1000 sf | 0.32421 | 0.21401 | 0.53822 | Lamps/1000 sf | 61.1267 | 218.2225 | 218.2225 | 0.0077784 | 0.027769 | 0.027769 | 0 | 0 | 0 | 56.4127 | 201.3932 | 201.3932 | 0.009884 | 0.035286 | 0.035286 | -0.80612 | -2.8778 | -2.8778 | 123 | 4.35 | 4.35 | 4.35 | 1.45 | 0.5 | 3.0888 | 1.2571 | 1.2571 | 5.7541 | 5.7541 | 5.7541 | 0 | 0 | 0 | 1.5111 | 1.1367 | 0 | 0 | [7 empty] | Low (2013) | None | None | None
M-059 | Lighting - Compact Fluorescent Lamp (Basic Low - Indoor) | PGE | COM | Electric | COMLighting - Compact Fluorescent Lamp (Basic Low - Indoor) | Indoor CFL Lamp (Screw-In < 25W) - Average Lamp Watts = 16.28, Average Lamp CFL Ratio = 0.357 | Indoor Incandescent Lamp (Screw-In < 25W) - Average Lamp Watts = 58.13W, Average Lamp CFL Ratio = 0.357 | Indoor Incandescent Lamp (Screw-In < 25W) - Average Lamp CFL Ratio = 0.357 | Lighting | InGen | Ltg_ScrewIn | CFL_lamp | CFL_lampBasicLowIndoor | 1 | 0 | 1 | 0.54 | 10 | NA | 1 | Indoor Lamp - Low | Lamps | GRO | GROCERY | Existing | CZ05 | Santa Maria Area (CZ05) |  |  |  | 1000 sf | 0.32421 | 0.21401 | 0.53822 | Lamps/1000 sf | 61.1269 | 218.223 | 218.223 | 0.0077781 | 0.027768 | 0.027768 | 0 | 0 | 0 | 52.3271 | 186.8076 | 186.8076 | 0.0095383 | 0.034052 | 0.034052 | -0.95383 | -3.4052 | -3.4052 | 123 | 4.35 | 4.35 | 4.35 | 1.45 | 0.5 | 3.0888 | 1.2571 | 1.2571 | 5.7541 | 5.7541 | 5.7541 | 0 | 0 | 0 | 1.5111 | 1.1367 | 0 | 0 | [7 empty] | Low (2013) | None | None | None
M-059 | Lighting - Compact Fluorescent Lamp (Basic Low - Indoor) | PGE | COM | Electric | COMLighting - Compact Fluorescent Lamp (Basic Low - Indoor) | Indoor CFL Lamp (Screw-In < 25W) - Average Lamp Watts = 16.28, Average Lamp CFL Ratio = 0.357 | Indoor Incandescent Lamp (Screw-In < 25W) - Average Lamp Watts = 58.13W, Average Lamp CFL Ratio = 0.357 | Indoor Incandescent Lamp (Screw-In < 25W) - Average Lamp CFL Ratio = 0.357 | Lighting | InGen | Ltg_ScrewIn | CFL_lamp | CFL_lampBasicLowIndoor | 1 | 0 | 1 | 0.54 | 10 | NA | 1 | Indoor Lamp - Low | Lamps | GRO | GROCERY | New | CZ05 | Santa Maria Area (CZ05) |  |  |  | 1000 sf | 0.32421 | 0.21401 | 0.53822 | Lamps/1000 sf | 61.1269 | 218.2229 | 218.2229 | 0.0077786 | 0.02777 | 0.02777 | 0 | 0 | 0 | 54.527 | 194.6614 | 194.6614 | 0.0098369 | 0.035118 | 0.035118 | -0.93497 | -3.3379 | -3.3379 | 123 | 4.35 | 4.35 | 4.35 | 1.45 | 0.5 | 3.0888 | 1.2571 | 1.2571 | 5.7541 | 5.7541 | 5.7541 | 0 | 0 | 0 | 1.5111 | 1.1367 | 0 | 0 | [7 empty] | Low (2013) | None | None | None
M-059 | Lighting - Compact Fluorescent Lamp (Basic Low - Indoor) | PGE | COM | Electric | COMLighting - Compact Fluorescent Lamp (Basic Low - Indoor) | Indoor CFL Lamp (Screw-In < 25W) - Average Lamp Watts = 16.28, Average Lamp CFL Ratio = 0.357 | Indoor Incandescent Lamp (Screw-In < 25W) - Average Lamp Watts = 58.13W, Average Lamp CFL Ratio = 0.357 | Indoor Incandescent Lamp (Screw-In < 25W) - Average Lamp CFL Ratio = 0.357 | Lighting | InGen | Ltg_ScrewIn | CFL_lamp | CFL_lampBasicLowIndoor | 1 | 0 | 1 | 0.54 | 10 | NA | 1 | Indoor Lamp - Low | Lamps | GRO | GROCERY | New | CZ11 | Red Bluff Area (CZ11) |  |  |  | 1000 sf | 0.32421 | 0.21401 | 0.53822 | Lamps/1000 sf | 61.124 | 218.2127 | 218.2127 | 0.0077783 | 0.027769 | 0.027769 | 0 | 0 | 0 | 61.9125 | 221.0276 | 221.0276 | 0.01089 | 0.038876 | 0.038876 | -0.66627 | -2.3786 | -2.3786 | 123 | 4.35 | 4.35 | 4.35 | 1.45 | 0.5 | 3.0888 | 1.2571 | 1.2571 | 5.7541 | 5.7541 | 5.7541 | 0 | 0 | 0 | 1.5111 | 1.1367 | 0 | 0 | [7 empty] | Low (2013) | None | None | None
M-059 | Lighting - Compact Fluorescent Lamp (Basic Low - Indoor) | PGE | COM | Electric | COMLighting - Compact Fluorescent Lamp (Basic Low - Indoor) | Indoor CFL Lamp (Screw-In < 25W) - Average Lamp Watts = 16.28, Average Lamp CFL Ratio = 0.357 | Indoor Incandescent Lamp (Screw-In < 25W) - Average Lamp Watts = 58.13W, Average Lamp CFL Ratio = 0.357 | Indoor Incandescent Lamp (Screw-In < 25W) - Average Lamp CFL Ratio = 0.357 | Lighting | InGen | Ltg_ScrewIn | CFL_lamp | CFL_lampBasicLowIndoor | 1 | 0 | 1 | 0.54 | 10 | NA | 1 | Indoor Lamp - Low | Lamps | GRO | GROCERY | Existing | CZ11 | Red Bluff Area (CZ11) |  |  |  | 1000 sf | 0.32421 | 0.21401 | 0.53822 | Lamps/1000 sf | 61.1271 | 218.2237 | 218.2237 | 0.0077785 | 0.027769 | 0.027769 | 0 | 0 | 0 | 59.8697 | 213.7348 | 213.7348 | 0.010371 | 0.037025 | 0.037025 | -0.68512 | -2.4459 | -2.4459 | 123 | 4.35 | 4.35 | 4.35 | 1.45 | 0.5 | 3.0888 | 1.2571 | 1.2571 | 5.7541 | 5.7541 | 5.7541 | 0 | 0 | 0 | 1.5111 | 1.1367 | 0 | 0 | [7 empty] | Low (2013) | None | None | None
M-059 | Lighting - Compact Fluorescent Lamp (Basic Low - Indoor) | SCE | COM | Electric | COMLighting - Compact Fluorescent Lamp (Basic Low - Indoor) | Indoor CFL Lamp (Screw-In < 25W) - Average Lamp Watts = 16.28, Average Lamp CFL Ratio = 0.357 | Indoor Incandescent Lamp (Screw-In < 25W) - Average Lamp Watts = 58.13W, Average Lamp CFL Ratio = 0.357 | Indoor Incandescent Lamp (Screw-In < 25W) - Average Lamp CFL Ratio = 0.357 | Lighting | InGen | Ltg_ScrewIn | CFL_lamp | CFL_lampBasicLowIndoor | 1 | 0 | 1 | 0.54 | 10 | NA | 1 | Indoor Lamp - Low | Lamps | HSP | HEALTH/MEDICAL - HOSPITAL | Existing | CZ10 | San Bernardino Area (CZ10) |  |  |  | 1000 sf | 0.22646 | 1.0525 | 1.279 | Lamps/1000 sf | 70.7022 | 252.4069 | 252.4069 | 0.01207 | 0.043089 | 0.043089 | 0 | 0 | 0 | 80.4662 | 287.2643 | 287.2643 | 0.015268 | 0.054508 | 0.054508 | -0.39896 | -1.4243 | -1.4243 | 123 | 4.35 | 4.35 | 4.35 | 1.45 | 0.5 | 3.0888 | 1.2571 | 1.2571 | 5.7541 | 5.7541 | 5.7541 | 0 | 0 | 0 | 1.4285 | 1.0848 | 0 | 0 | [7 empty] | Low (2013) | None | None | None
M-059 | Lighting - Compact Fluorescent Lamp (Basic Low - Indoor) | SCE | COM | Electric | COMLighting - Compact Fluorescent Lamp (Basic Low - Indoor) | Indoor CFL Lamp (Screw-In < 25W) - Average Lamp Watts = 16.28, Average Lamp CFL Ratio = 0.357 | Indoor Incandescent Lamp (Screw-In < 25W) - Average Lamp Watts = 58.13W, Average Lamp CFL Ratio = 0.357 | Indoor Incandescent Lamp (Screw-In < 25W) - Average Lamp CFL Ratio = 0.357 | Lighting | InGen | Ltg_ScrewIn | CFL_lamp | CFL_lampBasicLowIndoor | 1 | 0 | 1 | 0.54 | 10 | NA | 1 | Indoor Lamp - Low | Lamps | HSP | HEALTH/MEDICAL - HOSPITAL | New | CZ13 | Fresno Area (CZ13) |  |  |  | 1000 sf | 0.22646 | 1.0525 | 1.279 | Lamps/1000 sf | 70.7013 | 252.4036 | 252.4036 | 0.01207 | 0.043089 | 0.043089 | 0 | 0 | 0 | 77.9411 | 278.2497 | 278.2497 | 0.014999 | 0.053547 | 0.053547 | -0.47135 | -1.6827 | -1.6827 | 123 | 4.35 | 4.35 | 4.35 | 1.45 | 0.5 | 3.0888 | 1.2571 | 1.2571 | 5.7541 | 5.7541 | 5.7541 | 0 | 0 | 0 | 1.4285 | 1.0848 | 0 | 0 | [7 empty] | Low (2013) | None | None | None
M-059 | Lighting - Compact Fluorescent Lamp (Basic Low - Indoor) | SCE | COM | Electric | COMLighting - Compact Fluorescent Lamp (Basic Low - Indoor) | Indoor CFL Lamp (Screw-In < 25W) - Average Lamp Watts = 16.28, Average Lamp CFL Ratio = 0.357 | Indoor Incandescent Lamp (Screw-In < 25W) - Average Lamp Watts = 58.13W, Average Lamp CFL Ratio = 0.357 | Indoor Incandescent Lamp (Screw-In < 25W) - Average Lamp CFL Ratio = 0.357 | Lighting | InGen | Ltg_ScrewIn | CFL_lamp | CFL_lampBasicLowIndoor | 1 | 0 | 1 | 0.54 | 10 | NA | 1 | Indoor Lamp - Low | Lamps | HSP | HEALTH/MEDICAL - HOSPITAL | Existing | CZ13 | Fresno Area (CZ13) |  |  |  | 1000 sf | 0.22646 | 1.0525 | 1.279 | Lamps/1000 sf | 70.6995 | 252.3973 | 252.3973 | 0.01207 | 0.04309 | 0.04309 | 0 | 0 | 0 | 79.9612 | 285.4614 | 285.4614 | 0.015218 | 0.054328 | 0.054328 | -0.45452 | -1.6226 | -1.6226 | 123 | 4.35 | 4.35 | 4.35 | 1.45 | 0.5 | 3.0888 | 1.2571 | 1.2571 | 5.7541 | 5.7541 | 5.7541 | 0 | 0 | 0 | 1.4285 | 1.0848 | 0 | 0 | [7 empty] | Low (2013) | None | None | None
M-059 | Lighting - Compact Fluorescent Lamp (Basic Low - Indoor) | SCE | COM | Electric | COMLighting - Compact Fluorescent Lamp (Basic Low - Indoor) | Indoor CFL Lamp (Screw-In < 25W) - Average Lamp Watts = 16.28, Average Lamp CFL Ratio = 0.357 | Indoor Incandescent Lamp (Screw-In < 25W) - Average Lamp Watts = 58.13W, Average Lamp CFL Ratio = 0.357 | Indoor Incandescent Lamp (Screw-In < 25W) - Average Lamp CFL Ratio = 0.357 | Lighting | InGen | Ltg_ScrewIn | CFL_lamp | CFL_lampBasicLowIndoor | 1 | 0 | 1 | 0.54 | 10 | NA | 1 | Indoor Lamp - Low | Lamps | HSP | HEALTH/MEDICAL - HOSPITAL | Existing | CZ14 | China Lake Area (CZ14) |  |  |  | 1000 sf | 0.22646 | 1.0525 | 1.279 | Lamps/1000 sf | 70.6995 | 252.3973 | 252.3973 | 0.01207 | 0.04309 | 0.04309 | 0 | 0 | 0 | 79.9612 | 285.4614 | 285.4614 | 0.015235 | 0.054388 | 0.054388 | -0.4865 | -1.7368 | -1.7368 | 123 | 4.35 | 4.35 | 4.35 | 1.45 | 0.5 | 3.0888 | 1.2571 | 1.2571 | 5.7541 | 5.7541 | 5.7541 | 0 | 0 | 0 | 1.4285 | 1.0848 | 0 | 0 | [7 empty] | Low (2013) | None | None | None
M-059 | Lighting - Compact Fluorescent Lamp (Basic Low - Indoor) | SCE | COM | Electric | COMLighting - Compact Fluorescent Lamp (Basic Low - Indoor) | Indoor CFL Lamp (Screw-In < 25W) - Average Lamp Watts = 16.28, Average Lamp CFL Ratio = 0.357 | Indoor Incandescent Lamp (Screw-In < 25W) - Average Lamp Watts = 58.13W, Average Lamp CFL Ratio = 0.357 | Indoor Incandescent Lamp (Screw-In < 25W) - Average Lamp CFL Ratio = 0.357 | Lighting | InGen | Ltg_ScrewIn | CFL_lamp | CFL_lampBasicLowIndoor | 1 | 0 | 1 | 0.54 | 10 | NA | 1 | Indoor Lamp - Low | Lamps | HSP | HEALTH/MEDICAL - HOSPITAL | New | CZ14 | China Lake Area (CZ14) |  |  |  | 1000 sf | 0.22646 | 1.0525 | 1.279 | Lamps/1000 sf | 70.7022 | 252.4068 | 252.4068 | 0.01207 | 0.043089 | 0.043089 | 0 | 0 | 0 | 76.9311 | 274.6439 | 274.6439 | 0.014965 | 0.053426 | 0.053426 | -0.52017 | -1.857 | -1.857 | 123 | 4.35 | 4.35 | 4.35 | 1.45 | 0.5 | 3.0888 | 1.2571 | 1.2571 | 5.7541 | 5.7541 | 5.7541 | 0 | 0 | 0 | 1.4285 | 1.0848 | 0 | 0 | [7 empty] | Low (2013) | None | None | None
M-059 | Lighting - Compact Fluorescent Lamp (Basic Low - Indoor) | SCE | COM | Electric | COMLighting - Compact Fluorescent Lamp (Basic Low - Indoor) | Indoor CFL Lamp (Screw-In < 25W) - Average Lamp Watts = 16.28, Average Lamp CFL Ratio = 0.357 | Indoor Incandescent Lamp (Screw-In < 25W) - Average Lamp Watts = 58.13W, Average Lamp CFL Ratio = 0.357 | Indoor Incandescent Lamp (Screw-In < 25W) - Average Lamp CFL Ratio = 0.357 | Lighting | InGen | Ltg_ScrewIn | CFL_lamp | CFL_lampBasicLowIndoor | 1 | 0 | 1 | 0.54 | 10 | NA | 1 | Indoor Lamp - Low | Lamps | HSP | HEALTH/MEDICAL - HOSPITAL | Existing | CZ15 | Blythe Area (CZ15) |  |  |  | 1000 sf | 0.22646 | 1.0525 | 1.279 | Lamps/1000 sf | 70.7045 | 252.4151 | 252.4151 | 0.01207 | 0.043091 | 0.043091 | 0 | 0 | 0 | 83.6646 | 298.6827 | 298.6827 | 0.01542 | 0.055049 | 0.055049 | -0.31816 | -1.1358 | -1.1358 | 123 | 4.35 | 4.35 | 4.35 | 1.45 | 0.5 | 3.0888 | 1.2571 | 1.2571 | 5.7541 | 5.7541 | 5.7541 | 0 | 0 | 0 | 1.4285 | 1.0848 | 0 | 0 | [7 empty] | Low (2013) | None | None | None
M-059 | Lighting - Compact Fluorescent Lamp (Basic Low - Indoor) | SCE | COM | Electric | COMLighting - Compact Fluorescent Lamp (Basic Low - Indoor) | Indoor CFL Lamp (Screw-In < 25W) - Average Lamp Watts = 16.28, Average Lamp CFL Ratio = 0.357 | Indoor Incandescent Lamp (Screw-In < 25W) - Average Lamp Watts = 58.13W, Average Lamp CFL Ratio = 0.357 | Indoor Incandescent Lamp (Screw-In < 25W) - Average Lamp CFL Ratio = 0.357 | Lighting | InGen | Ltg_ScrewIn | CFL_lamp | CFL_lampBasicLowIndoor | 1 | 0 | 1 | 0.54 | 10 | NA | 1 | Indoor Lamp - Low | Lamps | HSP | HEALTH/MEDICAL - HOSPITAL | New | CZ15 | Blythe Area (CZ15) |  |  |  | 1000 sf | 0.22646 | 1.0525 | 1.279 | Lamps/1000 sf | 70.704 | 252.4131 | 252.4131 | 0.01207 | 0.04309 | 0.04309 | 0 | 0 | 0 | 81.9812 | 292.673 | 292.673 | 0.015201 | 0.054268 | 0.054268 | -0.33668 | -1.2019 | -1.2019 | 123 | 4.35 | 4.35 | 4.35 | 1.45 | 0.5 | 3.0888 | 1.2571 | 1.2571 | 5.7541 | 5.7541 | 5.7541 | 0 | 0 | 0 | 1.4285 | 1.0848 | 0 | 0 | [7 empty] | Low (2013) | None | None | None
M-059 | Lighting - Compact Fluorescent Lamp (Basic Low - Indoor) | SCE | COM | Electric | COMLighting - Compact Fluorescent Lamp (Basic Low - Indoor) | Indoor CFL Lamp (Screw-In < 25W) - Average Lamp Watts = 16.28, Average Lamp CFL Ratio = 0.357 | Indoor Incandescent Lamp (Screw-In < 25W) - Average Lamp Watts = 58.13W, Average Lamp CFL Ratio = 0.357 | Indoor Incandescent Lamp (Screw-In < 25W) - Average Lamp CFL Ratio = 0.357 | Lighting | InGen | Ltg_ScrewIn | CFL_lamp | CFL_lampBasicLowIndoor | 1 | 0 | 1 | 0.54 | 10 | NA | 1 | Indoor Lamp - Low | Lamps | HSP | HEALTH/MEDICAL - HOSPITAL | Existing | CZ16 | Mount Shasta Area (CZ16) |  |  |  | 1000 sf | 0.22646 | 1.0525 | 1.279 | Lamps/1000 sf | 70.7054 | 252.4182 | 252.4182 | 0.01207 | 0.043091 | 0.043091 | 0 | 0 | 0 | 74.7426 | 266.8313 | 266.8313 | 0.01478 | 0.052765 | 0.052765 | -0.66662 | -2.3798 | -2.3798 | 123 | 4.35 | 4.35 | 4.35 | 1.45 | 0.5 | 3.0888 | 1.2571 | 1.2571 | 5.7541 | 5.7541 | 5.7541 | 0 | 0 | 0 | 1.4285 | 1.0848 | 0 | 0 | [7 empty] | Low (2013) | None | None | None
M-059 | Lighting - Compact Fluorescent Lamp (Basic Low - Indoor) | SCE | COM | Electric | COMLighting - Compact Fluorescent Lamp (Basic Low - Indoor) | Indoor CFL Lamp (Screw-In < 25W) - Average Lamp Watts = 16.28, Average Lamp CFL Ratio = 0.357 | Indoor Incandescent Lamp (Screw-In < 25W) - Average Lamp Watts = 58.13W, Average Lamp CFL Ratio = 0.357 | Indoor Incandescent Lamp (Screw-In < 25W) - Average Lamp CFL Ratio = 0.357 | Lighting | InGen | Ltg_ScrewIn | CFL_lamp | CFL_lampBasicLowIndoor | 1 | 0 | 1 | 0.54 | 10 | NA | 1 | Indoor Lamp - Low | Lamps | HSP | HEALTH/MEDICAL - HOSPITAL | New | CZ16 | Mount Shasta Area (CZ16) |  |  |  | 1000 sf | 0.22646 | 1.0525 | 1.279 | Lamps/1000 sf | 70.7042 | 252.4139 | 252.4139 | 0.012069 | 0.043088 | 0.043088 | 0 | 0 | 0 | 71.3759 | 254.8118 | 254.8118 | 0.014444 | 0.051563 | 0.051563 | -0.74911 | -2.6743 | -2.6743 | 123 | 4.35 | 4.35 | 4.35 | 1.45 | 0.5 | 3.0888 | 1.2571 | 1.2571 | 5.7541 | 5.7541 | 5.7541 | 0 | 0 | 0 | 1.4285 | 1.0848 | 0 | 0 | [7 empty] | Low (2013) | None | None | None
M-059 | Lighting - Compact Fluorescent Lamp (Basic Low - Indoor) | SCE | COM | Electric | COMLighting - Compact Fluorescent Lamp (Basic Low - Indoor) | Indoor CFL Lamp (Screw-In < 25W) - Average Lamp Watts = 16.28, Average Lamp CFL Ratio = 0.357 | Indoor Incandescent Lamp (Screw-In < 25W) - Average Lamp Watts = 58.13W, Average Lamp CFL Ratio = 0.357 | Indoor Incandescent Lamp (Screw-In < 25W) - Average Lamp CFL Ratio = 0.357 | Lighting | InGen | Ltg_ScrewIn | CFL_lamp | CFL_lampBasicLowIndoor | 1 | 0 | 1 | 0.54 | 10 | NA | 1 | Indoor Lamp - Low | Lamps | GRO | GROCERY | Existing | CZ05 | Santa Maria Area (CZ05) |  |  |  | 1000 sf | 7.0598 | 0.52821 | 7.588 | Lamps/1000 sf | 65.4839 | 233.7776 | 233.7776 | 0.0083328 | 0.029748 | 0.029748 | 0 | 0 | 0 | 62.7906 | 224.1623 | 224.1623 | 0.01042 | 0.0372 | 0.0372 | -1.1397 | -4.0686 | -4.0686 | 123 | 4.35 | 4.35 | 4.35 | 1.45 | 0.5 | 3.0888 | 1.2571 | 1.2571 | 5.7541 | 5.7541 | 5.7541 | 0 | 0 | 0 | 1.4285 | 1.0848 | 0 | 0 | [7 empty] | Low (2013) | None | None | None
M-059 | Lighting - Compact Fluorescent Lamp (Basic Low - Indoor) | SCE | COM | Electric | COMLighting - Compact Fluorescent Lamp (Basic Low - Indoor) | Indoor CFL Lamp (Screw-In < 25W) - Average Lamp Watts = 16.28, Average Lamp CFL Ratio = 0.357 | Indoor Incandescent Lamp (Screw-In < 25W) - Average Lamp Watts = 58.13W, Average Lamp CFL Ratio = 0.357 | Indoor Incandescent Lamp (Screw-In < 25W) - Average Lamp CFL Ratio = 0.357 | Lighting | InGen | Ltg_ScrewIn | CFL_lamp | CFL_lampBasicLowIndoor | 1 | 0 | 1 | 0.54 | 10 | NA | 1 | Indoor Lamp - Low | Lamps | GRO | GROCERY | New | CZ05 | Santa Maria Area (CZ05) |  |  |  | 1000 sf | 7.0598 | 0.52821 | 7.588 | Lamps/1000 sf | 65.4837 | 233.7767 | 233.7767 | 0.008333 | 0.029749 | 0.029749 | 0 | 0 | 0 | 64.3056 | 229.571 | 229.571 | 0.010521 | 0.037561 | 0.037561 | -1.0925 | -3.9003 | -3.9003 | 123 | 4.35 | 4.35 | 4.35 | 1.45 | 0.5 | 3.0888 | 1.2571 | 1.2571 | 5.7541 | 5.7541 | 5.7541 | 0 | 0 | 0 | 1.4285 | 1.0848 | 0 | 0 | [7 empty] | Low (2013) | None | None | None
M-059 | Lighting - Compact Fluorescent Lamp (Basic Low - Indoor) | SCE | COM | Electric | COMLighting - Compact Fluorescent Lamp (Basic Low - Indoor) | Indoor CFL Lamp (Screw-In < 25W) - Average Lamp Watts = 16.28, Average Lamp CFL Ratio = 0.357 | Indoor Incandescent Lamp (Screw-In < 25W) - Average Lamp Watts = 58.13W, Average Lamp CFL Ratio = 0.357 | Indoor Incandescent Lamp (Screw-In < 25W) - Average Lamp CFL Ratio = 0.357 | Lighting | InGen | Ltg_ScrewIn | CFL_lamp | CFL_lampBasicLowIndoor | 1 | 0 | 1 | 0.54 | 10 | NA | 1 | Indoor Lamp - Low | Lamps | GRO | GROCERY | Existing | CZ06 | Los Angeles Area (CZ06) |  |  |  | 1000 sf | 7.0598 | 0.52821 | 7.588 | Lamps/1000 sf | 65.481 | 233.7671 | 233.7671 | 0.0083327 | 0.029748 | 0.029748 | 0 | 0 | 0 | 66.3257 | 236.7827 | 236.7827 | 0.010488 | 0.037441 | 0.037441 | -0.91577 | -3.2693 | -3.2693 | 123 | 4.35 | 4.35 | 4.35 | 1.45 | 0.5 | 3.0888 | 1.2571 | 1.2571 | 5.7541 | 5.7541 | 5.7541 | 0 | 0 | 0 | 1.4285 | 1.0848 | 0 | 0 | [7 empty] | Low (2013) | None | None | None
M-059 | Lighting - Compact Fluorescent Lamp (Basic Low - Indoor) | SCE | COM | Electric | COMLighting - Compact Fluorescent Lamp (Basic Low - Indoor) | Indoor CFL Lamp (Screw-In < 25W) - Average Lamp Watts = 16.28, Average Lamp CFL Ratio = 0.357 | Indoor Incandescent Lamp (Screw-In < 25W) - Average Lamp Watts = 58.13W, Average Lamp CFL Ratio = 0.357 | Indoor Incandescent Lamp (Screw-In < 25W) - Average Lamp CFL Ratio = 0.357 | Lighting | InGen | Ltg_ScrewIn | CFL_lamp | CFL_lampBasicLowIndoor | 1 | 0 | 1 | 0.54 | 10 | NA | 1 | Indoor Lamp - Low | Lamps | GRO | GROCERY | New | CZ06 | Los Angeles Area (CZ06) |  |  |  | 1000 sf | 7.0598 | 0.52821 | 7.588 | Lamps/1000 sf | 65.483 | 233.7744 | 233.7744 | 0.0083327 | 0.029748 | 0.029748 | 0 | 0 | 0 | 69.0191 | 246.3982 | 246.3982 | 0.010572 | 0.037741 | 0.037741 | -0.77941 | -2.7825 | -2.7825 | 123 | 4.35 | 4.35 | 4.35 | 1.45 | 0.5 | 3.0888 | 1.2571 | 1.2571 | 5.7541 | 5.7541 | 5.7541 | 0 | 0 | 0 | 1.4285 | 1.0848 | 0 | 0 | [7 empty] | Low (2013) | None | None | None
M-059 | Lighting - Compact Fluorescent Lamp (Basic Low - Indoor) | SCE | COM | Electric | COMLighting - Compact Fluorescent Lamp (Basic Low - Indoor) | Indoor CFL Lamp (Screw-In < 25W) - Average Lamp Watts = 16.28, Average Lamp CFL Ratio = 0.357 | Indoor Incandescent Lamp (Screw-In < 25W) - Average Lamp Watts = 58.13W, Average Lamp CFL Ratio = 0.357 | Indoor Incandescent Lamp (Screw-In < 25W) - Average Lamp CFL Ratio = 0.357 | Lighting | InGen | Ltg_ScrewIn | CFL_lamp | CFL_lampBasicLowIndoor | 1 | 0 | 1 | 0.54 | 10 | NA | 1 | Indoor Lamp - Low | Lamps | GRO | GROCERY | New | CZ08 | El Toro Area (CZ08) |  |  |  | 1000 sf | 7.0598 | 0.52821 | 7.588 | Lamps/1000 sf | 65.4863 | 233.7862 | 233.7862 | 0.008333 | 0.029749 | 0.029749 | 0 | 0 | 0 | 69.8608 | 249.4031 | 249.4031 | 0.010774 | 0.038462 | 0.038462 | -0.68009 | -2.4279 | -2.4279 | 123 | 4.35 | 4.35 | 4.35 | 1.45 | 0.5 | 3.0888 | 1.2571 | 1.2571 | 5.7541 | 5.7541 | 5.7541 | 0 | 0 | 0 | 1.4285 | 1.0848 | 0 | 0 | [7 empty] | Low (2013) | None | None | None
M-059 | Lighting - Compact Fluorescent Lamp (Basic Low - Indoor) | SCE | COM | Electric | COMLighting - Compact Fluorescent Lamp (Basic Low - Indoor) | Indoor CFL Lamp (Screw-In < 25W) - Average Lamp Watts = 16.28, Average Lamp CFL Ratio = 0.357 | Indoor Incandescent Lamp (Screw-In < 25W) - Average Lamp Watts = 58.13W, Average Lamp CFL Ratio = 0.357 | Indoor Incandescent Lamp (Screw-In < 25W) - Average Lamp CFL Ratio = 0.357 | Lighting | InGen | Ltg_ScrewIn | CFL_lamp | CFL_lampBasicLowIndoor | 1 | 0 | 1 | 0.54 | 10 | NA | 1 | Indoor Lamp - Low | Lamps | GRO | GROCERY | Existing | CZ08 | El Toro Area (CZ08) |  |  |  | 1000 sf | 7.0598 | 0.52821 | 7.588 | Lamps/1000 sf | 65.4815 | 233.7689 | 233.7689 | 0.0083331 | 0.029749 | 0.029749 | 0 | 0 | 0 | 68.0091 | 242.7924 | 242.7924 | 0.010791 | 0.038522 | 0.038522 | -0.8316 | -2.9688 | -2.9688 | 123 | 4.35 | 4.35 | 4.35 | 1.45 | 0.5 | 3.0888 | 1.2571 | 1.2571 | 5.7541 | 5.7541 | 5.7541 | 0 | 0 | 0 | 1.4285 | 1.0848 | 0 | 0 | [7 empty] | Low (2013) | None | None | None
M-059 | Lighting - Compact Fluorescent Lamp (Basic Low - Indoor) | SCE | COM | Electric | COMLighting - Compact Fluorescent Lamp (Basic Low - Indoor) | Indoor CFL Lamp (Screw-In < 25W) - Average Lamp Watts = 16.28, Average Lamp CFL Ratio = 0.357 | Indoor Incandescent Lamp (Screw-In < 25W) - Average Lamp Watts = 58.13W, Average Lamp CFL Ratio = 0.357 | Indoor Incandescent Lamp (Screw-In < 25W) - Average Lamp CFL Ratio = 0.357 | Lighting | InGen | Ltg_ScrewIn | CFL_lamp | CFL_lampBasicLowIndoor | 1 | 0 | 1 | 0.54 | 10 | NA | 1 | Indoor Lamp - Low | Lamps | GRO | GROCERY | Existing | CZ09 | Pasadena Area (CZ09) |  |  |  | 1000 sf | 7.0598 | 0.52821 | 7.588 | Lamps/1000 sf | 65.4867 | 233.7875 | 233.7875 | 0.0083326 | 0.029747 | 0.029747 | 0 | 0 | 0 | 68.6824 | 245.1963 | 245.1963 | 0.010892 | 0.038883 | 0.038883 | -0.8114 | -2.8967 | -2.8967 | 123 | 4.35 | 4.35 | 4.35 | 1.45 | 0.5 | 3.0888 | 1.2571 | 1.2571 | 5.7541 | 5.7541 | 5.7541 | 0 | 0 | 0 | 1.4285 | 1.0848 | 0 | 0 | [7 empty] | Low (2013) | None | None | None
M-059 | Lighting - Compact Fluorescent Lamp (Basic Low - Indoor) | SCE | COM | Electric | COMLighting - Compact Fluorescent Lamp (Basic Low - Indoor) | Indoor CFL Lamp (Screw-In < 25W) - Average Lamp Watts = 16.28, Average Lamp CFL Ratio = 0.357 | Indoor Incandescent Lamp (Screw-In < 25W) - Average Lamp Watts = 58.13W, Average Lamp CFL Ratio = 0.357 | Indoor Incandescent Lamp (Screw-In < 25W) - Average Lamp CFL Ratio = 0.357 | Lighting | InGen | Ltg_ScrewIn | CFL_lamp | CFL_lampBasicLowIndoor | 1 | 0 | 1 | 0.54 | 10 | NA | 1 | Indoor Lamp - Low | Lamps | GRO | GROCERY | New | CZ09 | Pasadena Area (CZ09) |  |  |  | 1000 sf | 7.0598 | 0.52821 | 7.588 | Lamps/1000 sf | 65.4845 | 233.7797 | 233.7797 | 0.0083325 | 0.029747 | 0.029747 | 0 | 0 | 0 | 70.0291 | 250.0041 | 250.0041 | 0.01138 | 0.040626 | 0.040626 | -0.72049 | -2.5722 | -2.5722 | 123 | 4.35 | 4.35 | 4.35 | 1.45 | 0.5 | 3.0888 | 1.2571 | 1.2571 | 5.7541 | 5.7541 | 5.7541 | 0 | 0 | 0 | 1.4285 | 1.0848 | 0 | 0 | [7 empty] | Low (2013) | None | None | None
M-059 | Lighting - Compact Fluorescent Lamp (Basic Low - Indoor) | SCE | COM | Electric | COMLighting - Compact Fluorescent Lamp (Basic Low - Indoor) | Indoor CFL Lamp (Screw-In < 25W) - Average Lamp Watts = 16.28, Average Lamp CFL Ratio = 0.357 | Indoor Incandescent Lamp (Screw-In < 25W) - Average Lamp Watts = 58.13W, Average Lamp CFL Ratio = 0.357 | Indoor Incandescent Lamp (Screw-In < 25W) - Average Lamp CFL Ratio = 0.357 | Lighting | InGen | Ltg_ScrewIn | CFL_lamp | CFL_lampBasicLowIndoor | 1 | 0 | 1 | 0.54 | 10 | NA | 1 | Indoor Lamp - Low | Lamps | GRO | GROCERY | New | CZ10 | San Bernardino Area (CZ10) |  |  |  | 1000 sf | 7.0598 | 0.52821 | 7.588 | Lamps/1000 sf | 65.4853 | 233.7824 | 233.7824 | 0.0083329 | 0.029749 | 0.029749 | 0 | 0 | 0 | 70.5342 | 251.807 | 251.807 | 0.011851 | 0.042308 | 0.042308 | -0.70703 | -2.5241 | -2.5241 | 123 | 4.35 | 4.35 | 4.35 | 1.45 | 0.5 | 3.0888 | 1.2571 | 1.2571 | 5.7541 | 5.7541 | 5.7541 | 0 | 0 | 0 | 1.4285 | 1.0848 | 0 | 0 | [7 empty] | Low (2013) | None | None | None
M-059 | Lighting - Compact Fluorescent Lamp (Basic Low - Indoor) | SCE | COM | Electric | COMLighting - Compact Fluorescent Lamp (Basic Low - Indoor) | Indoor CFL Lamp (Screw-In < 25W) - Average Lamp Watts = 16.28, Average Lamp CFL Ratio = 0.357 | Indoor Incandescent Lamp (Screw-In < 25W) - Average Lamp Watts = 58.13W, Average Lamp CFL Ratio = 0.357 | Indoor Incandescent Lamp (Screw-In < 25W) - Average Lamp CFL Ratio = 0.357 | Lighting | InGen | Ltg_ScrewIn | CFL_lamp | CFL_lampBasicLowIndoor | 1 | 0 | 1 | 0.54 | 10 | NA | 1 | Indoor Lamp - Low | Lamps | GRO | GROCERY | Existing | CZ10 | San Bernardino Area (CZ10) |  |  |  | 1000 sf | 7.0598 | 0.52821 | 7.588 | Lamps/1000 sf | 65.4823 | 233.7717 | 233.7717 | 0.0083326 | 0.029747 | 0.029747 | 0 | 0 | 0 | 68.5141 | 244.5953 | 244.5953 | 0.011144 | 0.039784 | 0.039784 | -0.79288 | -2.8306 | -2.8306 | 123 | 4.35 | 4.35 | 4.35 | 1.45 | 0.5 | 3.0888 | 1.2571 | 1.2571 | 5.7541 | 5.7541 | 5.7541 | 0 | 0 | 0 | 1.4285 | 1.0848 | 0 | 0 | [7 empty] | Low (2013) | None | None | None
M-059 | Lighting - Compact Fluorescent Lamp (Basic Low - Indoor) | SCE | COM | Electric | COMLighting - Compact Fluorescent Lamp (Basic Low - Indoor) | Indoor CFL Lamp (Screw-In < 25W) - Average Lamp Watts = 16.28, Average Lamp CFL Ratio = 0.357 | Indoor Incandescent Lamp (Screw-In < 25W) - Average Lamp Watts = 58.13W, Average Lamp CFL Ratio = 0.357 | Indoor Incandescent Lamp (Screw-In < 25W) - Average Lamp CFL Ratio = 0.357 | Lighting | InGen | Ltg_ScrewIn | CFL_lamp | CFL_lampBasicLowIndoor | 1 | 0 | 1 | 0.54 | 10 | NA | 1 | Indoor Lamp - Low | Lamps | GRO | GROCERY | New | CZ13 | Fresno Area (CZ13) |  |  |  | 1000 sf | 7.0598 | 0.52821 | 7.588 | Lamps/1000 sf | 65.4835 | 233.776 | 233.776 | 0.0083329 | 0.029748 | 0.029748 | 0 | 0 | 0 | 70.7025 | 252.4079 | 252.4079 | 0.01143 | 0.040806 | 0.040806 | -0.73901 | -2.6383 | -2.6383 | 123 | 4.35 | 4.35 | 4.35 | 1.45 | 0.5 | 3.0888 | 1.2571 | 1.2571 | 5.7541 | 5.7541 | 5.7541 | 0 | 0 | 0 | 1.4285 | 1.0848 | 0 | 0 | [7 empty] | Low (2013) | None | None | None
M-059 | Lighting - Compact Fluorescent Lamp (Basic Low - Indoor) | SCE | COM | Electric | COMLighting - Compact Fluorescent Lamp (Basic Low - Indoor) | Indoor CFL Lamp (Screw-In < 25W) - Average Lamp Watts = 16.28, Average Lamp CFL Ratio = 0.357 | Indoor Incandescent Lamp (Screw-In < 25W) - Average Lamp Watts = 58.13W, Average Lamp CFL Ratio = 0.357 | Indoor Incandescent Lamp (Screw-In < 25W) - Average Lamp CFL Ratio = 0.357 | Lighting | InGen | Ltg_ScrewIn | CFL_lamp | CFL_lampBasicLowIndoor | 1 | 0 | 1 | 0.54 | 10 | NA | 1 | Indoor Lamp - Low | Lamps | GRO | GROCERY | Existing | CZ13 | Fresno Area (CZ13) |  |  |  | 1000 sf | 7.0598 | 0.52821 | 7.588 | Lamps/1000 sf | 65.4867 | 233.7875 | 233.7875 | 0.0083329 | 0.029748 | 0.029748 | 0 | 0 | 0 | 68.6824 | 245.1963 | 245.1963 | 0.011009 | 0.039304 | 0.039304 | -0.77941 | -2.7825 | -2.7825 | 123 | 4.35 | 4.35 | 4.35 | 1.45 | 0.5 | 3.0888 | 1.2571 | 1.2571 | 5.7541 | 5.7541 | 5.7541 | 0 | 0 | 0 | 1.4285 | 1.0848 | 0 | 0 | [7 empty] | Low (2013) | None | None | None
M-059 | Lighting - Compact Fluorescent Lamp (Basic Low - Indoor) | SCE | COM | Electric | COMLighting - Compact Fluorescent Lamp (Basic Low - Indoor) | Indoor CFL Lamp (Screw-In < 25W) - Average Lamp Watts = 16.28, Average Lamp CFL Ratio = 0.357 | Indoor Incandescent Lamp (Screw-In < 25W) - Average Lamp Watts = 58.13W, Average Lamp CFL Ratio = 0.357 | Indoor Incandescent Lamp (Screw-In < 25W) - Average Lamp CFL Ratio = 0.357 | Lighting | InGen | Ltg_ScrewIn | CFL_lamp | CFL_lampBasicLowIndoor | 1 | 0 | 1 | 0.54 | 10 | NA | 1 | Indoor Lamp - Low | Lamps | GRO | GROCERY | Existing | CZ14 | China Lake Area (CZ14) |  |  |  | 1000 sf | 7.0598 | 0.52821 | 7.588 | Lamps/1000 sf | 65.4841 | 233.7782 | 233.7782 | 0.008333 | 0.029749 | 0.029749 | 0 | 0 | 0 | 68.3458 | 243.9943 | 243.9943 | 0.011363 | 0.040566 | 0.040566 | -0.79793 | -2.8486 | -2.8486 | 123 | 4.35 | 4.35 | 4.35 | 1.45 | 0.5 | 3.0888 | 1.2571 | 1.2571 | 5.7541 | 5.7541 | 5.7541 | 0 | 0 | 0 | 1.4285 | 1.0848 | 0 | 0 | [7 empty] | Low (2013) | None | None | None
M-059 | Lighting - Compact Fluorescent Lamp (Basic Low - Indoor) | SCE | COM | Electric | COMLighting - Compact Fluorescent Lamp (Basic Low - Indoor) | Indoor CFL Lamp (Screw-In < 25W) - Average Lamp Watts = 16.28, Average Lamp CFL Ratio = 0.357 | Indoor Incandescent Lamp (Screw-In < 25W) - Average Lamp Watts = 58.13W, Average Lamp CFL Ratio = 0.357 | Indoor Incandescent Lamp (Screw-In < 25W) - Average Lamp CFL Ratio = 0.357 | Lighting | InGen | Ltg_ScrewIn | CFL_lamp | CFL_lampBasicLowIndoor | 1 | 0 | 1 | 0.54 | 10 | NA | 1 | Indoor Lamp - Low | Lamps | GRO | GROCERY | New | CZ14 | China Lake Area (CZ14) |  |  |  | 1000 sf | 7.0598 | 0.52821 | 7.588 | Lamps/1000 sf | 65.4817 | 233.7697 | 233.7697 | 0.0083327 | 0.029748 | 0.029748 | 0 | 0 | 0 | 70.8708 | 253.0089 | 253.0089 | 0.011565 | 0.041287 | 0.041287 | -0.77941 | -2.7825 | -2.7825 | 123 | 4.35 | 4.35 | 4.35 | 1.45 | 0.5 | 3.0888 | 1.2571 | 1.2571 | 5.7541 | 5.7541 | 5.7541 | 0 | 0 | 0 | 1.4285 | 1.0848 | 0 | 0 | [7 empty] | Low (2013) | None | None | None
M-059 | Lighting - Compact Fluorescent Lamp (Basic Low - Indoor) | SCE | COM | Electric | COMLighting - Compact Fluorescent Lamp (Basic Low - Indoor) | Indoor CFL Lamp (Screw-In < 25W) - Average Lamp Watts = 16.28, Average Lamp CFL Ratio = 0.357 | Indoor Incandescent Lamp (Screw-In < 25W) - Average Lamp Watts = 58.13W, Average Lamp CFL Ratio = 0.357 | Indoor Incandescent Lamp (Screw-In < 25W) - Average Lamp CFL Ratio = 0.357 | Lighting | InGen | Ltg_ScrewIn | CFL_lamp | CFL_lampBasicLowIndoor | 1 | 0 | 1 | 0.54 | 10 | NA | 1 | Indoor Lamp - Low | Lamps | GRO | GROCERY | Existing | CZ15 | Blythe Area (CZ15) |  |  |  | 1000 sf | 7.0598 | 0.52821 | 7.588 | Lamps/1000 sf | 65.4819 | 233.7704 | 233.7704 | 0.008333 | 0.029749 | 0.029749 | 0 | 0 | 0 | 73.7326 | 263.2254 | 263.2254 | 0.01111 | 0.039664 | 0.039664 | -0.45788 | -1.6346 | -1.6346 | 123 | 4.35 | 4.35 | 4.35 | 1.45 | 0.5 | 3.0888 | 1.2571 | 1.2571 | 5.7541 | 5.7541 | 5.7541 | 0 | 0 | 0 | 1.4285 | 1.0848 | 0 | 0 | [7 empty] | Low (2013) | None | None | None
M-059 | Lighting - Compact Fluorescent Lamp (Basic Low - Indoor) | SCE | COM | Electric | COMLighting - Compact Fluorescent Lamp (Basic Low - Indoor) | Indoor CFL Lamp (Screw-In < 25W) - Average Lamp Watts = 16.28, Average Lamp CFL Ratio = 0.357 | Indoor Incandescent Lamp (Screw-In < 25W) - Average Lamp Watts = 58.13W, Average Lamp CFL Ratio = 0.357 | Indoor Incandescent Lamp (Screw-In < 25W) - Average Lamp CFL Ratio = 0.357 | Lighting | InGen | Ltg_ScrewIn | CFL_lamp | CFL_lampBasicLowIndoor | 1 | 0 | 1 | 0.54 | 10 | NA | 1 | Indoor Lamp - Low | Lamps | GRO | GROCERY | New | CZ15 | Blythe Area (CZ15) |  |  |  | 1000 sf | 7.0598 | 0.52821 | 7.588 | Lamps/1000 sf | 65.4854 | 233.7827 | 233.7827 | 0.0083329 | 0.029749 | 0.029749 | 0 | 0 | 0 | 76.2577 | 272.24 | 272.24 | 0.011767 | 0.042008 | 0.042008 | -0.40233 | -1.4363 | -1.4363 | 123 | 4.35 | 4.35 | 4.35 | 1.45 | 0.5 | 3.0888 | 1.2571 | 1.2571 | 5.7541 | 5.7541 | 5.7541 | 0 | 0 | 0 | 1.4285 | 1.0848 | 0 | 0 | [7 empty] | Low (2013) | None | None | None
M-059 | Lighting - Compact Fluorescent Lamp (Basic Low - Indoor) | SCE | COM | Electric | COMLighting - Compact Fluorescent Lamp (Basic Low - Indoor) | Indoor CFL Lamp (Screw-In < 25W) - Average Lamp Watts = 16.28, Average Lamp CFL Ratio = 0.357 | Indoor Incandescent Lamp (Screw-In < 25W) - Average Lamp Watts = 58.13W, Average Lamp CFL Ratio = 0.357 | Indoor Incandescent Lamp (Screw-In < 25W) - Average Lamp CFL Ratio = 0.357 | Lighting | InGen | Ltg_ScrewIn | CFL_lamp | CFL_lampBasicLowIndoor | 1 | 0 | 1 | 0.54 | 10 | NA | 1 | Indoor Lamp - Low | Lamps | GRO | GROCERY | Existing | CZ16 | Mount Shasta Area (CZ16) |  |  |  | 1000 sf | 7.0598 | 0.52821 | 7.588 | Lamps/1000 sf | 65.4837 | 233.7769 | 233.7769 | 0.0083328 | 0.029748 | 0.029748 | 0 | 0 | 0 | 62.1172 | 221.7584 | 221.7584 | 0.010504 | 0.037501 | 0.037501 | -1.0673 | -3.8102 | -3.8102 | 123 | 4.35 | 4.35 | 4.35 | 1.45 | 0.5 | 3.0888 | 1.2571 | 1.2571 | 5.7541 | 5.7541 | 5.7541 | 0 | 0 | 0 | 1.4285 | 1.0848 | 0 | 0 | [7 empty] | Low (2013) | None | None | None
M-059 | Lighting - Compact Fluorescent Lamp (Basic Low - Indoor) | SCE | COM | Electric | COMLighting - Compact Fluorescent Lamp (Basic Low - Indoor) | Indoor CFL Lamp (Screw-In < 25W) - Average Lamp Watts = 16.28, Average Lamp CFL Ratio = 0.357 | Indoor Incandescent Lamp (Screw-In < 25W) - Average Lamp Watts = 58.13W, Average Lamp CFL Ratio = 0.357 | Indoor Incandescent Lamp (Screw-In < 25W) - Average Lamp CFL Ratio = 0.357 | Lighting | InGen | Ltg_ScrewIn | CFL_lamp | CFL_lampBasicLowIndoor | 1 | 0 | 1 | 0.54 | 10 | NA | 1 | Indoor Lamp - Low | Lamps | GRO | GROCERY | New | CZ16 | Mount Shasta Area (CZ16) |  |  |  | 1000 sf | 7.0598 | 0.52821 | 7.588 | Lamps/1000 sf | 65.4837 | 233.7767 | 233.7767 | 0.0083327 | 0.029748 | 0.029748 | 0 | 0 | 0 | 64.3056 | 229.571 | 229.571 | 0.01074 | 0.038342 | 0.038342 | -1.0151 | -3.6239 | -3.6239 | 123 | 4.35 | 4.35 | 4.35 | 1.45 | 0.5 | 3.0888 | 1.2571 | 1.2571 | 5.7541 | 5.7541 | 5.7541 | 0 | 0 | 0 | 1.4285 | 1.0848 | 0 | 0 | [7 empty] | Low (2013) | None | None | None
M-059 | Lighting - Compact Fluorescent Lamp (Basic Low - Indoor) | SDGE | COM | Electric | COMLighting - Compact Fluorescent Lamp (Basic Low - Indoor) | Indoor CFL Lamp (Screw-In < 25W) - Average Lamp Watts = 16.28, Average Lamp CFL Ratio = 0.357 | Indoor Incandescent Lamp (Screw-In < 25W) - Average Lamp Watts = 58.13W, Average Lamp CFL Ratio = 0.357 | Indoor Incandescent Lamp (Screw-In < 25W) - Average Lamp CFL Ratio = 0.357 | Lighting | InGen | Ltg_ScrewIn | CFL_lamp | CFL_lampBasicLowIndoor | 1 | 0 | 1 | 0.54 | 10 | NA | 1 | Indoor Lamp - Low | Lamps | GRO | GROCERY | Existing | CZ06 | Los Angeles Area (CZ06) |  |  |  | 1000 sf | 1.7952 | 0.27845 | 2.0737 | Lamps/1000 sf | 63.7491 | 227.5842 | 227.5842 | 0.0081123 | 0.028961 | 0.028961 | 0 | 0 | 0 | 63.5852 | 226.9993 | 226.9993 | 0.010013 | 0.035747 | 0.035747 | -0.87348 | -3.1183 | -3.1183 | 123 | 4.35 | 4.35 | 4.35 | 1.45 | 0.5 | 3.0888 | 1.2571 | 1.2571 | 5.7541 | 5.7541 | 5.7541 | 0 | 0 | 0 | 1.4289 | 1.0797 | 0 | 0 | [7 empty] | Low (2013) | None | None | None
M-059 | Lighting - Compact Fluorescent Lamp (Basic Low - Indoor) | SDGE | COM | Electric | COMLighting - Compact Fluorescent Lamp (Basic Low - Indoor) | Indoor CFL Lamp (Screw-In < 25W) - Average Lamp Watts = 16.28, Average Lamp CFL Ratio = 0.357 | Indoor Incandescent Lamp (Screw-In < 25W) - Average Lamp Watts = 58.13W, Average Lamp CFL Ratio = 0.357 | Indoor Incandescent Lamp (Screw-In < 25W) - Average Lamp CFL Ratio = 0.357 | Lighting | InGen | Ltg_ScrewIn | CFL_lamp | CFL_lampBasicLowIndoor | 1 | 0 | 1 | 0.54 | 10 | NA | 1 | Indoor Lamp - Low | Lamps | GRO | GROCERY | New | CZ06 | Los Angeles Area (CZ06) |  |  |  | 1000 sf | 1.7952 | 0.27845 | 2.0737 | Lamps/1000 sf | 63.7492 | 227.5847 | 227.5847 | 0.0081121 | 0.02896 | 0.02896 | 0 | 0 | 0 | 66.5351 | 237.5302 | 237.5302 | 0.010226 | 0.036507 | 0.036507 | -0.72599 | -2.5918 | -2.5918 | 123 | 4.35 | 4.35 | 4.35 | 1.45 | 0.5 | 3.0888 | 1.2571 | 1.2571 | 5.7541 | 5.7541 | 5.7541 | 0 | 0 | 0 | 1.4289 | 1.0797 | 0 | 0 | [7 empty] | Low (2013) | None | None | None
M-059 | Lighting - Compact Fluorescent Lamp (Basic Low - Indoor) | SDGE | COM | Electric | COMLighting - Compact Fluorescent Lamp (Basic Low - Indoor) | Indoor CFL Lamp (Screw-In < 25W) - Average Lamp Watts = 16.28, Average Lamp CFL Ratio = 0.357 | Indoor Incandescent Lamp (Screw-In < 25W) - Average Lamp Watts = 58.13W, Average Lamp CFL Ratio = 0.357 | Indoor Incandescent Lamp (Screw-In < 25W) - Average Lamp CFL Ratio = 0.357 | Lighting | InGen | Ltg_ScrewIn | CFL_lamp | CFL_lampBasicLowIndoor | 1 | 0 | 1 | 0.54 | 10 | NA | 1 | Indoor Lamp - Low | Lamps | GRO | GROCERY | New | CZ07 | San Diego Area (CZ07) |  |  |  | 1000 sf | 1.7952 | 0.27845 | 2.0737 | Lamps/1000 sf | 63.7485 | 227.5821 | 227.5821 | 0.0081121 | 0.02896 | 0.02896 | 0 | 0 | 0 | 66.0434 | 235.775 | 235.775 | 0.0099803 | 0.03563 | 0.03563 | -0.75876 | -2.7088 | -2.7088 | 123 | 4.35 | 4.35 | 4.35 | 1.45 | 0.5 | 3.0888 | 1.2571 | 1.2571 | 5.7541 | 5.7541 | 5.7541 | 0 | 0 | 0 | 1.4289 | 1.0797 | 0 | 0 | [7 empty] | Low (2013) | None | None | None
M-059 | Lighting - Compact Fluorescent Lamp (Basic Low - Indoor) | SDGE | COM | Electric | COMLighting - Compact Fluorescent Lamp (Basic Low - Indoor) | Indoor CFL Lamp (Screw-In < 25W) - Average Lamp Watts = 16.28, Average Lamp CFL Ratio = 0.357 | Indoor Incandescent Lamp (Screw-In < 25W) - Average Lamp Watts = 58.13W, Average Lamp CFL Ratio = 0.357 | Indoor Incandescent Lamp (Screw-In < 25W) - Average Lamp CFL Ratio = 0.357 | Lighting | InGen | Ltg_ScrewIn | CFL_lamp | CFL_lampBasicLowIndoor | 1 | 0 | 1 | 0.54 | 10 | NA | 1 | Indoor Lamp - Low | Lamps | GRO | GROCERY | Existing | CZ07 | San Diego Area (CZ07) |  |  |  | 1000 sf | 1.7952 | 0.27845 | 2.0737 | Lamps/1000 sf | 63.7488 | 227.5834 | 227.5834 | 0.0081118 | 0.028959 | 0.028959 | 0 | 0 | 0 | 62.7658 | 224.074 | 224.074 | 0.0098655 | 0.03522 | 0.03522 | -0.93739 | -3.3465 | -3.3465 | 123 | 4.35 | 4.35 | 4.35 | 1.45 | 0.5 | 3.0888 | 1.2571 | 1.2571 | 5.7541 | 5.7541 | 5.7541 | 0 | 0 | 0 | 1.4289 | 1.0797 | 0 | 0 | [7 empty] | Low (2013) | None | None | None
M-059 | Lighting - Compact Fluorescent Lamp (Basic Low - Indoor) | SDGE | COM | Electric | COMLighting - Compact Fluorescent Lamp (Basic Low - Indoor) | Indoor CFL Lamp (Screw-In < 25W) - Average Lamp Watts = 16.28, Average Lamp CFL Ratio = 0.357 | Indoor Incandescent Lamp (Screw-In < 25W) - Average Lamp Watts = 58.13W, Average Lamp CFL Ratio = 0.357 | Indoor Incandescent Lamp (Screw-In < 25W) - Average Lamp CFL Ratio = 0.357 | Lighting | InGen | Ltg_ScrewIn | CFL_lamp | CFL_lampBasicLowIndoor | 1 | 0 | 1 | 0.54 | 10 | NA | 1 | Indoor Lamp - Low | Lamps | GRO | GROCERY | Existing | CZ08 | El Toro Area (CZ08) |  |  |  | 1000 sf | 1.7952 | 0.27845 | 2.0737 | Lamps/1000 sf | 63.747 | 227.5766 | 227.5766 | 0.0081118 | 0.028959 | 0.028959 | 0 | 0 | 0 | 65.0601 | 232.2647 | 232.2647 | 0.010275 | 0.036683 | 0.036683 | -0.79645 | -2.8433 | -2.8433 | 123 | 4.35 | 4.35 | 4.35 | 1.45 | 0.5 | 3.0888 | 1.2571 | 1.2571 | 5.7541 | 5.7541 | 5.7541 | 0 | 0 | 0 | 1.4289 | 1.0797 | 0 | 0 | [7 empty] | Low (2013) | None | None | None
M-059 | Lighting - Compact Fluorescent Lamp (Basic Low - Indoor) | SDGE | COM | Electric | COMLighting - Compact Fluorescent Lamp (Basic Low - Indoor) | Indoor CFL Lamp (Screw-In < 25W) - Average Lamp Watts = 16.28, Average Lamp CFL Ratio = 0.357 | Indoor Incandescent Lamp (Screw-In < 25W) - Average Lamp Watts = 58.13W, Average Lamp CFL Ratio = 0.357 | Indoor Incandescent Lamp (Screw-In < 25W) - Average Lamp CFL Ratio = 0.357 | Lighting | InGen | Ltg_ScrewIn | CFL_lamp | CFL_lampBasicLowIndoor | 1 | 0 | 1 | 0.54 | 10 | NA | 1 | Indoor Lamp - Low | Lamps | GRO | GROCERY | New | CZ08 | El Toro Area (CZ08) |  |  |  | 1000 sf | 1.7952 | 0.27845 | 2.0737 | Lamps/1000 sf | 63.7464 | 227.5747 | 227.5747 | 0.0081122 | 0.028961 | 0.028961 | 0 | 0 | 0 | 67.3545 | 240.4554 | 240.4554 | 0.010406 | 0.037151 | 0.037151 | -0.63421 | -2.2641 | -2.2641 | 123 | 4.35 | 4.35 | 4.35 | 1.45 | 0.5 | 3.0888 | 1.2571 | 1.2571 | 5.7541 | 5.7541 | 5.7541 | 0 | 0 | 0 | 1.4289 | 1.0797 | 0 | 0 | [7 empty] | Low (2013) | None | None | None
M-059 | Lighting - Compact Fluorescent Lamp (Basic Low - Indoor) | SDGE | COM | Electric | COMLighting - Compact Fluorescent Lamp (Basic Low - Indoor) | Indoor CFL Lamp (Screw-In < 25W) - Average Lamp Watts = 16.28, Average Lamp CFL Ratio = 0.357 | Indoor Incandescent Lamp (Screw-In < 25W) - Average Lamp Watts = 58.13W, Average Lamp CFL Ratio = 0.357 | Indoor Incandescent Lamp (Screw-In < 25W) - Average Lamp CFL Ratio = 0.357 | Lighting | InGen | Ltg_ScrewIn | CFL_lamp | CFL_lampBasicLowIndoor | 1 | 0 | 1 | 0.54 | 10 | NA | 1 | Indoor Lamp - Low | Lamps | GRO | GROCERY | Existing | CZ10 | San Bernardino Area (CZ10) |  |  |  | 1000 sf | 1.7952 | 0.27845 | 2.0737 | Lamps/1000 sf | 63.7467 | 227.5756 | 227.5756 | 0.008112 | 0.02896 | 0.02896 | 0 | 0 | 0 | 66.2073 | 236.3601 | 236.3601 | 0.010783 | 0.038496 | 0.038496 | -0.75221 | -2.6854 | -2.6854 | 123 | 4.35 | 4.35 | 4.35 | 1.45 | 0.5 | 3.0888 | 1.2571 | 1.2571 | 5.7541 | 5.7541 | 5.7541 | 0 | 0 | 0 | 1.4289 | 1.0797 | 0 | 0 | [7 empty] | Low (2013) | None | None | None
M-059 | Lighting - Compact Fluorescent Lamp (Basic Low - Indoor) | SDGE | COM | Electric | COMLighting - Compact Fluorescent Lamp (Basic Low - Indoor) | Indoor CFL Lamp (Screw-In < 25W) - Average Lamp Watts = 16.28, Average Lamp CFL Ratio = 0.357 | Indoor Incandescent Lamp (Screw-In < 25W) - Average Lamp Watts = 58.13W, Average Lamp CFL Ratio = 0.357 | Indoor Incandescent Lamp (Screw-In < 25W) - Average Lamp CFL Ratio = 0.357 | Lighting | InGen | Ltg_ScrewIn | CFL_lamp | CFL_lampBasicLowIndoor | 1 | 0 | 1 | 0.54 | 10 | NA | 1 | Indoor Lamp - Low | Lamps | GRO | GROCERY | New | CZ10 | San Bernardino Area (CZ10) |  |  |  | 1000 sf | 1.7952 | 0.27845 | 2.0737 | Lamps/1000 sf | 63.7496 | 227.5862 | 227.5862 | 0.008112 | 0.02896 | 0.02896 | 0 | 0 | 0 | 68.1739 | 243.3807 | 243.3807 | 0.011439 | 0.040836 | 0.040836 | -0.66207 | -2.3636 | -2.3636 | 123 | 4.35 | 4.35 | 4.35 | 1.45 | 0.5 | 3.0888 | 1.2571 | 1.2571 | 5.7541 | 5.7541 | 5.7541 | 0 | 0 | 0 | 1.4289 | 1.0797 | 0 | 0 | [7 empty] | Low (2013) | None | None | None
M-059 | Lighting - Compact Fluorescent Lamp (Basic Low - Indoor) | SDGE | COM | Electric | COMLighting - Compact Fluorescent Lamp (Basic Low - Indoor) | Indoor CFL Lamp (Screw-In < 25W) - Average Lamp Watts = 16.28, Average Lamp CFL Ratio = 0.357 | Indoor Incandescent Lamp (Screw-In < 25W) - Average Lamp Watts = 58.13W, Average Lamp CFL Ratio = 0.357 | Indoor Incandescent Lamp (Screw-In < 25W) - Average Lamp CFL Ratio = 0.357 | Lighting | InGen | Ltg_ScrewIn | CFL_lamp | CFL_lampBasicLowIndoor | 1 | 0 | 1 | 0.54 | 10 | NA | 1 | Indoor Lamp - Low | Lamps | GRO | GROCERY | Existing | CZ14 | China Lake Area (CZ14) |  |  |  | 1000 sf | 1.7952 | 0.27845 | 2.0737 | Lamps/1000 sf | 63.7485 | 227.5821 | 227.5821 | 0.0081121 | 0.02896 | 0.02896 | 0 | 0 | 0 | 66.0434 | 235.775 | 235.775 | 0.010964 | 0.03914 | 0.03914 | -0.75876 | -2.7088 | -2.7088 | 123 | 4.35 | 4.35 | 4.35 | 1.45 | 0.5 | 3.0888 | 1.2571 | 1.2571 | 5.7541 | 5.7541 | 5.7541 | 0 | 0 | 0 | 1.4289 | 1.0797 | 0 | 0 | [7 empty] | Low (2013) | None | None | None
M-059 | Lighting - Compact Fluorescent Lamp (Basic Low - Indoor) | SDGE | COM | Electric | COMLighting - Compact Fluorescent Lamp (Basic Low - Indoor) | Indoor CFL Lamp (Screw-In < 25W) - Average Lamp Watts = 16.28, Average Lamp CFL Ratio = 0.357 | Indoor Incandescent Lamp (Screw-In < 25W) - Average Lamp Watts = 58.13W, Average Lamp CFL Ratio = 0.357 | Indoor Incandescent Lamp (Screw-In < 25W) - Average Lamp CFL Ratio = 0.357 | Lighting | InGen | Ltg_ScrewIn | CFL_lamp | CFL_lampBasicLowIndoor | 1 | 0 | 1 | 0.54 | 10 | NA | 1 | Indoor Lamp - Low | Lamps | GRO | GROCERY | New | CZ14 | China Lake Area (CZ14) |  |  |  | 1000 sf | 1.7952 | 0.27845 | 2.0737 | Lamps/1000 sf | 63.7479 | 227.58 | 227.58 | 0.0081123 | 0.028961 | 0.028961 | 0 | 0 | 0 | 68.3377 | 243.9657 | 243.9657 | 0.011144 | 0.039783 | 0.039783 | -0.72599 | -2.5918 | -2.5918 | 123 | 4.35 | 4.35 | 4.35 | 1.45 | 0.5 | 3.0888 | 1.2571 | 1.2571 | 5.7541 | 5.7541 | 5.7541 | 0 | 0 | 0 | 1.4289 | 1.0797 | 0 | 0 | [7 empty] | Low (2013) | None | None | None
M-059 | Lighting - Compact Fluorescent Lamp (Basic Low - Indoor) | PGE | COM | Electric | COMLighting - Compact Fluorescent Lamp (Basic Low - Indoor) | Indoor CFL Lamp (Screw-In < 25W) - Average Lamp Watts = 16.28, Average Lamp CFL Ratio = 0.357 | Indoor Incandescent Lamp (Screw-In < 25W) - Average Lamp Watts = 58.13W, Average Lamp CFL Ratio = 0.357 | Indoor Incandescent Lamp (Screw-In < 25W) - Average Lamp CFL Ratio = 0.357 | Lighting | InGen | Ltg_ScrewIn | CFL_lamp | CFL_lampBasicLowIndoor | 1 | 0 | 1 | 0.54 | 10 | NA | 1 | Indoor Lamp - Low | Lamps | HSP | HEALTH/MEDICAL - HOSPITAL | New | CZ03 | Oakland Area (CZ03) |  |  |  | 1000 sf | 0.54222 | 0.81476 | 1.357 | Lamps/1000 sf | 65.9957 | 235.6047 | 235.6047 | 0.011267 | 0.040221 | 0.040221 | 0 | 0 | 0 | 69.6123 | 248.5158 | 248.5158 | 0.013137 | 0.046898 | 0.046898 | -0.44156 | -1.5764 | -1.5764 | 123 | 4.35 | 4.35 | 4.35 | 1.45 | 0.5 | 3.0888 | 1.2571 | 1.2571 | 5.7541 | 5.7541 | 5.7541 | 0 | 0 | 0 | 1.5111 | 1.1367 | 0 | 0 | [7 empty] | Low (2013) | None | None | None
M-059 | Lighting - Compact Fluorescent Lamp (Basic Low - Indoor) | PGE | COM | Electric | COMLighting - Compact Fluorescent Lamp (Basic Low - Indoor) | Indoor CFL Lamp (Screw-In < 25W) - Average Lamp Watts = 16.28, Average Lamp CFL Ratio = 0.357 | Indoor Incandescent Lamp (Screw-In < 25W) - Average Lamp Watts = 58.13W, Average Lamp CFL Ratio = 0.357 | Indoor Incandescent Lamp (Screw-In < 25W) - Average Lamp CFL Ratio = 0.357 | Lighting | InGen | Ltg_ScrewIn | CFL_lamp | CFL_lampBasicLowIndoor | 1 | 0 | 1 | 0.54 | 10 | NA | 1 | Indoor Lamp - Low | Lamps | HSP | HEALTH/MEDICAL - HOSPITAL | Existing | CZ03 | Oakland Area (CZ03) |  |  |  | 1000 sf | 0.54222 | 0.81476 | 1.357 | Lamps/1000 sf | 66.0006 | 235.6223 | 235.6223 | 0.011267 | 0.040224 | 0.040224 | 0 | 0 | 0 | 73.0693 | 260.8574 | 260.8574 | 0.013514 | 0.048245 | 0.048245 | -0.42899 | -1.5315 | -1.5315 | 123 | 4.35 | 4.35 | 4.35 | 1.45 | 0.5 | 3.0888 | 1.2571 | 1.2571 | 5.7541 | 5.7541 | 5.7541 | 0 | 0 | 0 | 1.5111 | 1.1367 | 0 | 0 | [7 empty] | Low (2013) | None | None | None
M-059 | Lighting - Compact Fluorescent Lamp (Basic Low - Indoor) | PGE | COM | Electric | COMLighting - Compact Fluorescent Lamp (Basic Low - Indoor) | Indoor CFL Lamp (Screw-In < 25W) - Average Lamp Watts = 16.28, Average Lamp CFL Ratio = 0.357 | Indoor Incandescent Lamp (Screw-In < 25W) - Average Lamp Watts = 58.13W, Average Lamp CFL Ratio = 0.357 | Indoor Incandescent Lamp (Screw-In < 25W) - Average Lamp CFL Ratio = 0.357 | Lighting | InGen | Ltg_ScrewIn | CFL_lamp | CFL_lampBasicLowIndoor | 1 | 0 | 1 | 0.54 | 10 | NA | 1 | Indoor Lamp - Low | Lamps | HSP | HEALTH/MEDICAL - HOSPITAL | New | CZ04 | Sunnyvale Area (CZ04) |  |  |  | 1000 sf | 0.54222 | 0.81476 | 1.357 | Lamps/1000 sf | 66.001 | 235.6237 | 235.6237 | 0.011267 | 0.040222 | 0.040222 | 0 | 0 | 0 | 70.5551 | 251.8817 | 251.8817 | 0.013357 | 0.047684 | 0.047684 | -0.42899 | -1.5315 | -1.5315 | 123 | 4.35 | 4.35 | 4.35 | 1.45 | 0.5 | 3.0888 | 1.2571 | 1.2571 | 5.7541 | 5.7541 | 5.7541 | 0 | 0 | 0 | 1.5111 | 1.1367 | 0 | 0 | [7 empty] | Low (2013) | None | None | None
M-059 | Lighting - Compact Fluorescent Lamp (Basic Low - Indoor) | PGE | COM | Electric | COMLighting - Compact Fluorescent Lamp (Basic Low - Indoor) | Indoor CFL Lamp (Screw-In < 25W) - Average Lamp Watts = 16.28, Average Lamp CFL Ratio = 0.357 | Indoor Incandescent Lamp (Screw-In < 25W) - Average Lamp Watts = 58.13W, Average Lamp CFL Ratio = 0.357 | Indoor Incandescent Lamp (Screw-In < 25W) - Average Lamp CFL Ratio = 0.357 | Lighting | InGen | Ltg_ScrewIn | CFL_lamp | CFL_lampBasicLowIndoor | 1 | 0 | 1 | 0.54 | 10 | NA | 1 | Indoor Lamp - Low | Lamps | HTL | LODGING - HOTEL | Existing | CZ16 | Mount Shasta Area (CZ16) |  |  |  | 1000 sf | 0.39324 | 0.39111 | 0.78435 | Lamps/1000 sf | 26.242 | 93.684 | 93.684 | 0.0031271 | 0.011164 | 0.011164 | 0 | 0 | 0 | 24.0422 | 85.8305 | 85.8305 | 0.0038185 | 0.013632 | 0.013632 | -0.13922 | -0.49703 | -0.49703 | 123 | 4.35 | 4.35 | 4.35 | 1.45 | 0.5 | 3.0888 | 1.2571 | 1.2571 | 5.7541 | 5.7541 | 5.7541 | 0 | 0 | 0 | 1.5111 | 1.1367 | 0 | 0 | [7 empty] | Low (2013) | None | None | None
M-059 | Lighting - Compact Fluorescent Lamp (Basic Low - Indoor) | PGE | COM | Electric | COMLighting - Compact Fluorescent Lamp (Basic Low - Indoor) | Indoor CFL Lamp (Screw-In < 25W) - Average Lamp Watts = 16.28, Average Lamp CFL Ratio = 0.357 | Indoor Incandescent Lamp (Screw-In < 25W) - Average Lamp Watts = 58.13W, Average Lamp CFL Ratio = 0.357 | Indoor Incandescent Lamp (Screw-In < 25W) - Average Lamp CFL Ratio = 0.357 | Lighting | InGen | Ltg_ScrewIn | CFL_lamp | CFL_lampBasicLowIndoor | 1 | 0 | 1 | 0.54 | 10 | NA | 1 | Indoor Lamp - Low | Lamps | HTL | LODGING - HOTEL | New | CZ16 | Mount Shasta Area (CZ16) |  |  |  | 1000 sf | 0.39324 | 0.39111 | 0.78435 | Lamps/1000 sf | 26.2421 | 93.6845 | 93.6845 | 0.0031269 | 0.011163 | 0.011163 | 0 | 0 | 0 | 23.7279 | 84.7085 | 84.7085 | 0.0038499 | 0.013744 | 0.013744 | -0.17128 | -0.61147 | -0.61147 | 123 | 4.35 | 4.35 | 4.35 | 1.45 | 0.5 | 3.0888 | 1.2571 | 1.2571 | 5.7541 | 5.7541 | 5.7541 | 0 | 0 | 0 | 1.5111 | 1.1367 | 0 | 0 | [7 empty] | Low (2013) | None | None | None
M-059 | Lighting - Compact Fluorescent Lamp (Basic Low - Indoor) | SCE | COM | Electric | COMLighting - Compact Fluorescent Lamp (Basic Low - Indoor) | Indoor CFL Lamp (Screw-In < 25W) - Average Lamp Watts = 16.28, Average Lamp CFL Ratio = 0.357 | Indoor Incandescent Lamp (Screw-In < 25W) - Average Lamp Watts = 58.13W, Average Lamp CFL Ratio = 0.357 | Indoor Incandescent Lamp (Screw-In < 25W) - Average Lamp CFL Ratio = 0.357 | Lighting | InGen | Ltg_ScrewIn | CFL_lamp | CFL_lampBasicLowIndoor | 1 | 0 | 1 | 0.54 | 10 | NA | 1 | Indoor Lamp - Low | Lamps | HTL | LODGING - HOTEL | Existing | CZ05 | Santa Maria Area (CZ05) |  |  |  | 1000 sf | 0.4561 | 0.39617 | 0.85227 | Lamps/1000 sf | 28.1123 | 100.361 | 100.361 | 0.0033499 | 0.011959 | 0.011959 | 0 | 0 | 0 | 28.281 | 100.9632 | 100.9632 | 0.0042085 | 0.015024 | 0.015024 | -0.084506 | -0.30169 | -0.30169 | 123 | 4.35 | 4.35 | 4.35 | 1.45 | 0.5 | 3.0888 | 1.2571 | 1.2571 | 5.7541 | 5.7541 | 5.7541 | 0 | 0 | 0 | 1.4285 | 1.0848 | 0 | 0 | [7 empty] | Low (2013) | None | None | None
M-059 | Lighting - Compact Fluorescent Lamp (Basic Low - Indoor) | SDGE | COM | Electric | COMLighting - Compact Fluorescent Lamp (Basic Low - Indoor) | Indoor CFL Lamp (Screw-In < 25W) - Average Lamp Watts = 16.28, Average Lamp CFL Ratio = 0.357 | Indoor Incandescent Lamp (Screw-In < 25W) - Average Lamp Watts = 58.13W, Average Lamp CFL Ratio = 0.357 | Indoor Incandescent Lamp (Screw-In < 25W) - Average Lamp CFL Ratio = 0.357 | Lighting | InGen | Ltg_ScrewIn | CFL_lamp | CFL_lampBasicLowIndoor | 1 | 0 | 1 | 0.54 | 10 | NA | 1 | Indoor Lamp - Low | Lamps | MTL | LODGING - MOTEL | Existing | CZ08 | El Toro Area (CZ08) |  |  |  | 1000 sf | 0.44072 | 0.38626 | 0.82698 | Lamps/1000 sf | 22.4512 | 80.1508 | 80.1508 | 0.0024746 | 0.0088344 | 0.0088344 | 0 | 0 | 0 | 25.7291 | 91.8528 | 91.8528 | 0.0031465 | 0.011233 | 0.011233 | -0.049819 | -0.17786 | -0.17786 | 123 | 4.35 | 4.35 | 4.35 | 1.45 | 0.5 | 3.0888 | 1.2571 | 1.2571 | 5.7541 | 5.7541 | 5.7541 | 0 | 0 | 0 | 1.4289 | 1.0797 | 0 | 0 | [7 empty] | Low (2013) | None | None | None
M-059 | Lighting - Compact Fluorescent Lamp (Basic Low - Indoor) | SDGE | COM | Electric | COMLighting - Compact Fluorescent Lamp (Basic Low - Indoor) | Indoor CFL Lamp (Screw-In < 25W) - Average Lamp Watts = 16.28, Average Lamp CFL Ratio = 0.357 | Indoor Incandescent Lamp (Screw-In < 25W) - Average Lamp Watts = 58.13W, Average Lamp CFL Ratio = 0.357 | Indoor Incandescent Lamp (Screw-In < 25W) - Average Lamp CFL Ratio = 0.357 | Lighting | InGen | Ltg_ScrewIn | CFL_lamp | CFL_lampBasicLowIndoor | 1 | 0 | 1 | 0.54 | 10 | NA | 1 | Indoor Lamp - Low | Lamps | MTL | LODGING - MOTEL | New | CZ08 | El Toro Area (CZ08) |  |  |  | 1000 sf | 0.44072 | 0.38626 | 0.82698 | Lamps/1000 sf | 22.4512 | 80.1508 | 80.1508 | 0.0024746 | 0.0088345 | 0.0088345 | 0 | 0 | 0 | 25.7291 | 91.8528 | 91.8528 | 0.0032284 | 0.011525 | 0.011525 | -0.065552 | -0.23402 | -0.23402 | 123 | 4.35 | 4.35 | 4.35 | 1.45 | 0.5 | 3.0888 | 1.2571 | 1.2571 | 5.7541 | 5.7541 | 5.7541 | 0 | 0 | 0 | 1.4289 | 1.0797 | 0 | 0 | [7 empty] | Low (2013) | None | None | None
M-059 | Lighting - Compact Fluorescent Lamp (Basic Low - Indoor) | SDGE | COM | Electric | COMLighting - Compact Fluorescent Lamp (Basic Low - Indoor) | Indoor CFL Lamp (Screw-In < 25W) - Average Lamp Watts = 16.28, Average Lamp CFL Ratio = 0.357 | Indoor Incandescent Lamp (Screw-In < 25W) - Average Lamp Watts = 58.13W, Average Lamp CFL Ratio = 0.357 | Indoor Incandescent Lamp (Screw-In < 25W) - Average Lamp CFL Ratio = 0.357 | Lighting | InGen | Ltg_ScrewIn | CFL_lamp | CFL_lampBasicLowIndoor | 1 | 0 | 1 | 0.54 | 10 | NA | 1 | Indoor Lamp - Low | Lamps | MTL | LODGING - MOTEL | Existing | CZ10 | San Bernardino Area (CZ10) |  |  |  | 1000 sf | 0.44072 | 0.38626 | 0.82698 | Lamps/1000 sf | 22.4512 | 80.1508 | 80.1508 | 0.0024746 | 0.0088345 | 0.0088345 | 0 | 0 | 0 | 25.5652 | 91.2677 | 91.2677 | 0.0032284 | 0.011525 | 0.011525 | -0.059488 | -0.21237 | -0.21237 | 123 | 4.35 | 4.35 | 4.35 | 1.45 | 0.5 | 3.0888 | 1.2571 | 1.2571 | 5.7541 | 5.7541 | 5.7541 | 0 | 0 | 0 | 1.4289 | 1.0797 | 0 | 0 | [7 empty] | Low (2013) | None | None | None
M-059 | Lighting - Compact Fluorescent Lamp (Basic Low - Indoor) | SDGE | COM | Electric | COMLighting - Compact Fluorescent Lamp (Basic Low - Indoor) | Indoor CFL Lamp (Screw-In < 25W) - Average Lamp Watts = 16.28, Average Lamp CFL Ratio = 0.357 | Indoor Incandescent Lamp (Screw-In < 25W) - Average Lamp Watts = 58.13W, Average Lamp CFL Ratio = 0.357 | Indoor Incandescent Lamp (Screw-In < 25W) - Average Lamp CFL Ratio = 0.357 | Lighting | InGen | Ltg_ScrewIn | CFL_lamp | CFL_lampBasicLowIndoor | 1 | 0 | 1 | 0.54 | 10 | NA | 1 | Indoor Lamp - Low | Lamps | MTL | LODGING - MOTEL | New | CZ10 | San Bernardino Area (CZ10) |  |  |  | 1000 sf | 0.44072 | 0.38626 | 0.82698 | Lamps/1000 sf | 22.4512 | 80.1509 | 80.1509 | 0.0024745 | 0.0088341 | 0.0088341 | 0 | 0 | 0 | 25.2374 | 90.0976 | 90.0976 | 0.0033268 | 0.011877 | 0.011877 | -0.082104 | -0.29311 | -0.29311 | 123 | 4.35 | 4.35 | 4.35 | 1.45 | 0.5 | 3.0888 | 1.2571 | 1.2571 | 5.7541 | 5.7541 | 5.7541 | 0 | 0 | 0 | 1.4289 | 1.0797 | 0 | 0 | [7 empty] | Low (2013) | None | None | None
M-059 | Lighting - Compact Fluorescent Lamp (Basic Low - Indoor) | SDGE | COM | Electric | COMLighting - Compact Fluorescent Lamp (Basic Low - Indoor) | Indoor CFL Lamp (Screw-In < 25W) - Average Lamp Watts = 16.28, Average Lamp CFL Ratio = 0.357 | Indoor Incandescent Lamp (Screw-In < 25W) - Average Lamp Watts = 58.13W, Average Lamp CFL Ratio = 0.357 | Indoor Incandescent Lamp (Screw-In < 25W) - Average Lamp CFL Ratio = 0.357 | Lighting | InGen | Ltg_ScrewIn | CFL_lamp | CFL_lampBasicLowIndoor | 1 | 0 | 1 | 0.54 | 10 | NA | 1 | Indoor Lamp - Low | Lamps | MTL | LODGING - MOTEL | Existing | CZ14 | China Lake Area (CZ14) |  |  |  | 1000 sf | 0.44072 | 0.38626 | 0.82698 | Lamps/1000 sf | 22.4513 | 80.1511 | 80.1511 | 0.0024746 | 0.0088345 | 0.0088345 | 0 | 0 | 0 | 24.7458 | 88.3425 | 88.3425 | 0.0032284 | 0.011525 | 0.011525 | -0.083742 | -0.29896 | -0.29896 | 123 | 4.35 | 4.35 | 4.35 | 1.45 | 0.5 | 3.0888 | 1.2571 | 1.2571 | 5.7541 | 5.7541 | 5.7541 | 0 | 0 | 0 | 1.4289 | 1.0797 | 0 | 0 | [7 empty] | Low (2013) | None | None | None
M-059 | Lighting - Compact Fluorescent Lamp (Basic Low - Indoor) | SDGE | COM | Electric | COMLighting - Compact Fluorescent Lamp (Basic Low - Indoor) | Indoor CFL Lamp (Screw-In < 25W) - Average Lamp Watts = 16.28, Average Lamp CFL Ratio = 0.357 | Indoor Incandescent Lamp (Screw-In < 25W) - Average Lamp Watts = 58.13W, Average Lamp CFL Ratio = 0.357 | Indoor Incandescent Lamp (Screw-In < 25W) - Average Lamp CFL Ratio = 0.357 | Lighting | InGen | Ltg_ScrewIn | CFL_lamp | CFL_lampBasicLowIndoor | 1 | 0 | 1 | 0.54 | 10 | NA | 1 | Indoor Lamp - Low | Lamps | MTL | LODGING - MOTEL | New | CZ14 | China Lake Area (CZ14) |  |  |  | 1000 sf | 0.44072 | 0.38626 | 0.82698 | Lamps/1000 sf | 22.4513 | 80.1512 | 80.1512 | 0.0024747 | 0.0088346 | 0.0088346 | 0 | 0 | 0 | 24.2542 | 86.5873 | 86.5873 | 0.0033104 | 0.011818 | 0.011818 | -0.10996 | -0.39257 | -0.39257 | 123 | 4.35 | 4.35 | 4.35 | 1.45 | 0.5 | 3.0888 | 1.2571 | 1.2571 | 5.7541 | 5.7541 | 5.7541 | 0 | 0 | 0 | 1.4289 | 1.0797 | 0 | 0 | [7 empty] | Low (2013) | None | None | None
M-059 | Lighting - Compact Fluorescent Lamp (Basic Low - Indoor) | PGE | COM | Electric | COMLighting - Compact Fluorescent Lamp (Basic Low - Indoor) | Indoor CFL Lamp (Screw-In < 25W) - Average Lamp Watts = 16.28, Average Lamp CFL Ratio = 0.357 | Indoor Incandescent Lamp (Screw-In < 25W) - Average Lamp Watts = 58.13W, Average Lamp CFL Ratio = 0.357 | Indoor Incandescent Lamp (Screw-In < 25W) - Average Lamp CFL Ratio = 0.357 | Lighting | InGen | Ltg_ScrewIn | CFL_lamp | CFL_lampBasicLowIndoor | 1 | 0 | 1 | 0.54 | 10 | NA | 1 | Indoor Lamp - Low | Lamps | NRS | HEALTH/MEDICAL - NURSING HOME | New | CZ04 | Sunnyvale Area (CZ04) |  |  |  | 1000 sf | 0.54222 | 0.81476 | 1.357 | Lamps/1000 sf | 56.0989 | 200.2732 | 200.2732 | 0.008878 | 0.031695 | 0.031695 | 0 | 0 | 0 | 57.5126 | 205.3201 | 205.3201 | 0.011094 | 0.039605 | 0.039605 | -0.73541 | -2.6254 | -2.6254 | 123 | 4.35 | 4.35 | 4.35 | 1.45 | 0.5 | 3.0888 | 1.2571 | 1.2571 | 5.7541 | 5.7541 | 5.7541 | 0 | 0 | 0 | 1.5111 | 1.1367 | 0 | 0 | [7 empty] | Low (2013) | None | None | None
M-059 | Lighting - Compact Fluorescent Lamp (Basic Low - Indoor) | PGE | COM | Electric | COMLighting - Compact Fluorescent Lamp (Basic Low - Indoor) | Indoor CFL Lamp (Screw-In < 25W) - Average Lamp Watts = 16.28, Average Lamp CFL Ratio = 0.357 | Indoor Incandescent Lamp (Screw-In < 25W) - Average Lamp Watts = 58.13W, Average Lamp CFL Ratio = 0.357 | Indoor Incandescent Lamp (Screw-In < 25W) - Average Lamp CFL Ratio = 0.357 | Lighting | InGen | Ltg_ScrewIn | CFL_lamp | CFL_lampBasicLowIndoor | 1 | 0 | 1 | 0.54 | 10 | NA | 1 | Indoor Lamp - Low | Lamps | NRS | HEALTH/MEDICAL - NURSING HOME | Existing | CZ05 | Santa Maria Area (CZ05) |  |  |  | 1000 sf | 0.54222 | 0.81476 | 1.357 | Lamps/1000 sf | 56.0987 | 200.2725 | 200.2725 | 0.0088786 | 0.031697 | 0.031697 | 0 | 0 | 0 | 57.0412 | 203.6371 | 203.6371 | 0.010528 | 0.037586 | 0.037586 | -0.85326 | -3.0461 | -3.0461 | 123 | 4.35 | 4.35 | 4.35 | 1.45 | 0.5 | 3.0888 | 1.2571 | 1.2571 | 5.7541 | 5.7541 | 5.7541 | 0 | 0 | 0 | 1.5111 | 1.1367 | 0 | 0 | [7 empty] | Low (2013) | None | None | None
M-059 | Lighting - Compact Fluorescent Lamp (Basic Low - Indoor) | PGE | COM | Electric | COMLighting - Compact Fluorescent Lamp (Basic Low - Indoor) | Indoor CFL Lamp (Screw-In < 25W) - Average Lamp Watts = 16.28, Average Lamp CFL Ratio = 0.357 | Indoor Incandescent Lamp (Screw-In < 25W) - Average Lamp Watts = 58.13W, Average Lamp CFL Ratio = 0.357 | Indoor Incandescent Lamp (Screw-In < 25W) - Average Lamp CFL Ratio = 0.357 | Lighting | InGen | Ltg_ScrewIn | CFL_lamp | CFL_lampBasicLowIndoor | 1 | 0 | 1 | 0.54 | 10 | NA | 1 | Indoor Lamp - Low | Lamps | NRS | HEALTH/MEDICAL - NURSING HOME | New | CZ05 | Santa Maria Area (CZ05) |  |  |  | 1000 sf | 0.54222 | 0.81476 | 1.357 | Lamps/1000 sf | 56.0986 | 200.2719 | 200.2719 | 0.0088786 | 0.031697 | 0.031697 | 0 | 0 | 0 | 55.1555 | 196.9053 | 196.9053 | 0.010528 | 0.037586 | 0.037586 | -0.94283 | -3.3659 | -3.3659 | 123 | 4.35 | 4.35 | 4.35 | 1.45 | 0.5 | 3.0888 | 1.2571 | 1.2571 | 5.7541 | 5.7541 | 5.7541 | 0 | 0 | 0 | 1.5111 | 1.1367 | 0 | 0 | [7 empty] | Low (2013) | None | None | None
M-059 | Lighting - Compact Fluorescent Lamp (Basic Low - Indoor) | PGE | COM | Electric | COMLighting - Compact Fluorescent Lamp (Basic Low - Indoor) | Indoor CFL Lamp (Screw-In < 25W) - Average Lamp Watts = 16.28, Average Lamp CFL Ratio = 0.357 | Indoor Incandescent Lamp (Screw-In < 25W) - Average Lamp Watts = 58.13W, Average Lamp CFL Ratio = 0.357 | Indoor Incandescent Lamp (Screw-In < 25W) - Average Lamp CFL Ratio = 0.357 | Lighting | InGen | Ltg_ScrewIn | CFL_lamp | CFL_lampBasicLowIndoor | 1 | 0 | 1 | 0.54 | 10 | NA | 1 | Indoor Lamp - Low | Lamps | NRS | HEALTH/MEDICAL - NURSING HOME | Existing | CZ11 | Red Bluff Area (CZ11) |  |  |  | 1000 sf | 0.54222 | 0.81476 | 1.357 | Lamps/1000 sf | 56.0997 | 200.2761 | 200.2761 | 0.0088782 | 0.031695 | 0.031695 | 0 | 0 | 0 | 59.7126 | 213.1738 | 213.1738 | 0.011235 | 0.04011 | 0.04011 | -0.67884 | -2.4234 | -2.4234 | 123 | 4.35 | 4.35 | 4.35 | 1.45 | 0.5 | 3.0888 | 1.2571 | 1.2571 | 5.7541 | 5.7541 | 5.7541 | 0 | 0 | 0 | 1.5111 | 1.1367 | 0 | 0 | [7 empty] | Low (2013) | None | None | None
M-059 | Lighting - Compact Fluorescent Lamp (Basic Low - Indoor) | PGE | COM | Electric | COMLighting - Compact Fluorescent Lamp (Basic Low - Indoor) | Indoor CFL Lamp (Screw-In < 25W) - Average Lamp Watts = 16.28, Average Lamp CFL Ratio = 0.357 | Indoor Incandescent Lamp (Screw-In < 25W) - Average Lamp Watts = 58.13W, Average Lamp CFL Ratio = 0.357 | Indoor Incandescent Lamp (Screw-In < 25W) - Average Lamp CFL Ratio = 0.357 | Lighting | InGen | Ltg_ScrewIn | CFL_lamp | CFL_lampBasicLowIndoor | 1 | 0 | 1 | 0.54 | 10 | NA | 1 | Indoor Lamp - Low | Lamps | NRS | HEALTH/MEDICAL - NURSING HOME | New | CZ11 | Red Bluff Area (CZ11) |  |  |  | 1000 sf | 0.54222 | 0.81476 | 1.357 | Lamps/1000 sf | 56.0995 | 200.275 | 200.275 | 0.008878 | 0.031694 | 0.031694 | 0 | 0 | 0 | 58.9269 | 210.3689 | 210.3689 | 0.011251 | 0.040166 | 0.040166 | -0.70241 | -2.5076 | -2.5076 | 123 | 4.35 | 4.35 | 4.35 | 1.45 | 0.5 | 3.0888 | 1.2571 | 1.2571 | 5.7541 | 5.7541 | 5.7541 | 0 | 0 | 0 | 1.5111 | 1.1367 | 0 | 0 | [7 empty] | Low (2013) | None | None | None
M-059 | Lighting - Compact Fluorescent Lamp (Basic Low - Indoor) | PGE | COM | Electric | COMLighting - Compact Fluorescent Lamp (Basic Low - Indoor) | Indoor CFL Lamp (Screw-In < 25W) - Average Lamp Watts = 16.28, Average Lamp CFL Ratio = 0.357 | Indoor Incandescent Lamp (Screw-In < 25W) - Average Lamp Watts = 58.13W, Average Lamp CFL Ratio = 0.357 | Indoor Incandescent Lamp (Screw-In < 25W) - Average Lamp CFL Ratio = 0.357 | Lighting | InGen | Ltg_ScrewIn | CFL_lamp | CFL_lampBasicLowIndoor | 1 | 0 | 1 | 0.54 | 10 | NA | 1 | Indoor Lamp - Low | Lamps | NRS | HEALTH/MEDICAL - NURSING HOME | Existing | CZ12 | Sacramento Area (CZ12) |  |  |  | 1000 sf | 0.54222 | 0.81476 | 1.357 | Lamps/1000 sf | 56.0996 | 200.2755 | 200.2755 | 0.0088782 | 0.031695 | 0.031695 | 0 | 0 | 0 | 59.2411 | 211.4909 | 211.4909 | 0.011188 | 0.039942 | 0.039942 | -0.71341 | -2.5469 | -2.5469 | 123 | 4.35 | 4.35 | 4.35 | 1.45 | 0.5 | 3.0888 | 1.2571 | 1.2571 | 5.7541 | 5.7541 | 5.7541 | 0 | 0 | 0 | 1.5111 | 1.1367 | 0 | 0 | [7 empty] | Low (2013) | None | None | None
M-059 | Lighting - Compact Fluorescent Lamp (Basic Low - Indoor) | PGE | COM | Electric | COMLighting - Compact Fluorescent Lamp (Basic Low - Indoor) | Indoor CFL Lamp (Screw-In < 25W) - Average Lamp Watts = 16.28, Average Lamp CFL Ratio = 0.357 | Indoor Incandescent Lamp (Screw-In < 25W) - Average Lamp Watts = 58.13W, Average Lamp CFL Ratio = 0.357 | Indoor Incandescent Lamp (Screw-In < 25W) - Average Lamp CFL Ratio = 0.357 | Lighting | InGen | Ltg_ScrewIn | CFL_lamp | CFL_lampBasicLowIndoor | 1 | 0 | 1 | 0.54 | 10 | NA | 1 | Indoor Lamp - Low | Lamps | NRS | HEALTH/MEDICAL - NURSING HOME | New | CZ12 | Sacramento Area (CZ12) |  |  |  | 1000 sf | 0.54222 | 0.81476 | 1.357 | Lamps/1000 sf | 56.0992 | 200.274 | 200.274 | 0.0088783 | 0.031695 | 0.031695 | 0 | 0 | 0 | 58.1412 | 207.564 | 207.564 | 0.011283 | 0.040279 | 0.040279 | -0.73541 | -2.6254 | -2.6254 | 123 | 4.35 | 4.35 | 4.35 | 1.45 | 0.5 | 3.0888 | 1.2571 | 1.2571 | 5.7541 | 5.7541 | 5.7541 | 0 | 0 | 0 | 1.5111 | 1.1367 | 0 | 0 | [7 empty] | Low (2013) | None | None | None
M-059 | Lighting - Compact Fluorescent Lamp (Basic Low - Indoor) | PGE | COM | Electric | COMLighting - Compact Fluorescent Lamp (Basic Low - Indoor) | Indoor CFL Lamp (Screw-In < 25W) - Average Lamp Watts = 16.28, Average Lamp CFL Ratio = 0.357 | Indoor Incandescent Lamp (Screw-In < 25W) - Average Lamp Watts = 58.13W, Average Lamp CFL Ratio = 0.357 | Indoor Incandescent Lamp (Screw-In < 25W) - Average Lamp CFL Ratio = 0.357 | Lighting | InGen | Ltg_ScrewIn | CFL_lamp | CFL_lampBasicLowIndoor | 1 | 0 | 1 | 0.54 | 10 | NA | 1 | Indoor Lamp - Low | Lamps | NRS | HEALTH/MEDICAL - NURSING HOME | New | CZ13 | Fresno Area (CZ13) |  |  |  | 1000 sf | 0.54222 | 0.81476 | 1.357 | Lamps/1000 sf | 56.0995 | 200.2753 | 200.2753 | 0.008878 | 0.031694 | 0.031694 | 0 | 0 | 0 | 59.084 | 210.9299 | 210.9299 | 0.011251 | 0.040166 | 0.040166 | -0.66784 | -2.3842 | -2.3842 | 123 | 4.35 | 4.35 | 4.35 | 1.45 | 0.5 | 3.0888 | 1.2571 | 1.2571 | 5.7541 | 5.7541 | 5.7541 | 0 | 0 | 0 | 1.5111 | 1.1367 | 0 | 0 | [7 empty] | Low (2013) | None | None | None
M-059 | Lighting - Compact Fluorescent Lamp (Basic Low - Indoor) | SCE | COM | Electric | COMLighting - Compact Fluorescent Lamp (Basic Low - Indoor) | Indoor CFL Lamp (Screw-In < 25W) - Average Lamp Watts = 16.28, Average Lamp CFL Ratio = 0.357 | Indoor Incandescent Lamp (Screw-In < 25W) - Average Lamp Watts = 58.13W, Average Lamp CFL Ratio = 0.357 | Indoor Incandescent Lamp (Screw-In < 25W) - Average Lamp CFL Ratio = 0.357 | Lighting | InGen | Ltg_ScrewIn | CFL_lamp | CFL_lampBasicLowIndoor | 1 | 0 | 1 | 0.54 | 10 | NA | 1 | Indoor Lamp - Low | Lamps | NRS | HEALTH/MEDICAL - NURSING HOME | Existing | CZ05 | Santa Maria Area (CZ05) |  |  |  | 1000 sf | 0.22646 | 1.0525 | 1.279 | Lamps/1000 sf | 60.0977 | 214.5486 | 214.5486 | 0.0095114 | 0.033956 | 0.033956 | 0 | 0 | 0 | 61.4438 | 219.3545 | 219.3545 | 0.011733 | 0.041888 | 0.041888 | -0.87873 | -3.1371 | -3.1371 | 123 | 4.35 | 4.35 | 4.35 | 1.45 | 0.5 | 3.0888 | 1.2571 | 1.2571 | 5.7541 | 5.7541 | 5.7541 | 0 | 0 | 0 | 1.4285 | 1.0848 | 0 | 0 | [7 empty] | Low (2013) | None | None | None
M-059 | Lighting - Compact Fluorescent Lamp (Basic Low - Indoor) | SCE | COM | Electric | COMLighting - Compact Fluorescent Lamp (Basic Low - Indoor) | Indoor CFL Lamp (Screw-In < 25W) - Average Lamp Watts = 16.28, Average Lamp CFL Ratio = 0.357 | Indoor Incandescent Lamp (Screw-In < 25W) - Average Lamp Watts = 58.13W, Average Lamp CFL Ratio = 0.357 | Indoor Incandescent Lamp (Screw-In < 25W) - Average Lamp CFL Ratio = 0.357 | Lighting | InGen | Ltg_ScrewIn | CFL_lamp | CFL_lampBasicLowIndoor | 1 | 0 | 1 | 0.54 | 10 | NA | 1 | Indoor Lamp - Low | Lamps | OFL | OFFICE - LARGE | New | CZ13 | Fresno Area (CZ13) |  |  |  | 1000 sf | 0.19279 | 0.24277 | 0.43555 | Lamps/1000 sf | 50.5033 | 180.2967 | 180.2967 | 0.010521 | 0.037561 | 0.037561 | 0 | 0 | 0 | 57.2354 | 204.3302 | 204.3302 | 0.013518 | 0.048258 | 0.048258 | -0.17171 | -0.61299 | -0.61299 | 123 | 4.35 | 4.35 | 4.35 | 1.45 | 0.5 | 3.0888 | 1.2571 | 1.2571 | 5.7541 | 5.7541 | 5.7541 | 0 | 0 | 0 | 1.4285 | 1.0848 | 0 | 0 | [7 empty] | Low (2013) | None | None | None
M-059 | Lighting - Compact Fluorescent Lamp (Basic Low - Indoor) | SCE | COM | Electric | COMLighting - Compact Fluorescent Lamp (Basic Low - Indoor) | Indoor CFL Lamp (Screw-In < 25W) - Average Lamp Watts = 16.28, Average Lamp CFL Ratio = 0.357 | Indoor Incandescent Lamp (Screw-In < 25W) - Average Lamp Watts = 58.13W, Average Lamp CFL Ratio = 0.357 | Indoor Incandescent Lamp (Screw-In < 25W) - Average Lamp CFL Ratio = 0.357 | Lighting | InGen | Ltg_ScrewIn | CFL_lamp | CFL_lampBasicLowIndoor | 1 | 0 | 1 | 0.54 | 10 | NA | 1 | Indoor Lamp - Low | Lamps | OFL | OFFICE - LARGE | Existing | CZ13 | Fresno Area (CZ13) |  |  |  | 1000 sf | 0.19279 | 0.24277 | 0.43555 | Lamps/1000 sf | 50.5018 | 180.2914 | 180.2914 | 0.010521 | 0.037561 | 0.037561 | 0 | 0 | 0 | 58.0771 | 207.3351 | 207.3351 | 0.013905 | 0.04964 | 0.04964 | -0.30301 | -1.0817 | -1.0817 | 123 | 4.35 | 4.35 | 4.35 | 1.45 | 0.5 | 3.0888 | 1.2571 | 1.2571 | 5.7541 | 5.7541 | 5.7541 | 0 | 0 | 0 | 1.4285 | 1.0848 | 0 | 0 | [7 empty] | Low (2013) | None | None | None
M-059 | Lighting - Compact Fluorescent Lamp (Basic Low - Indoor) | SCE | COM | Electric | COMLighting - Compact Fluorescent Lamp (Basic Low - Indoor) | Indoor CFL Lamp (Screw-In < 25W) - Average Lamp Watts = 16.28, Average Lamp CFL Ratio = 0.357 | Indoor Incandescent Lamp (Screw-In < 25W) - Average Lamp Watts = 58.13W, Average Lamp CFL Ratio = 0.357 | Indoor Incandescent Lamp (Screw-In < 25W) - Average Lamp CFL Ratio = 0.357 | Lighting | InGen | Ltg_ScrewIn | CFL_lamp | CFL_lampBasicLowIndoor | 1 | 0 | 1 | 0.54 | 10 | NA | 1 | Indoor Lamp - Low | Lamps | OFL | OFFICE - LARGE | Existing | CZ14 | China Lake Area (CZ14) |  |  |  | 1000 sf | 0.19279 | 0.24277 | 0.43555 | Lamps/1000 sf | 50.5003 | 180.2861 | 180.2861 | 0.010521 | 0.037561 | 0.037561 | 0 | 0 | 0 | 57.4037 | 204.9312 | 204.9312 | 0.014157 | 0.050542 | 0.050542 | -0.29291 | -1.0457 | -1.0457 | 123 | 4.35 | 4.35 | 4.35 | 1.45 | 0.5 | 3.0888 | 1.2571 | 1.2571 | 5.7541 | 5.7541 | 5.7541 | 0 | 0 | 0 | 1.4285 | 1.0848 | 0 | 0 | [7 empty] | Low (2013) | None | None | None
M-059 | Lighting - Compact Fluorescent Lamp (Basic Low - Indoor) | PGE | COM | Electric | COMLighting - Compact Fluorescent Lamp (Basic Low - Indoor) | Indoor CFL Lamp (Screw-In < 25W) - Average Lamp Watts = 16.28, Average Lamp CFL Ratio = 0.357 | Indoor Incandescent Lamp (Screw-In < 25W) - Average Lamp Watts = 58.13W, Average Lamp CFL Ratio = 0.357 | Indoor Incandescent Lamp (Screw-In < 25W) - Average Lamp CFL Ratio = 0.357 | Lighting | InGen | Ltg_ScrewIn | CFL_lamp | CFL_lampBasicLowIndoor | 1 | 0 | 1 | 0.54 | 10 | NA | 1 | Indoor Lamp - Low | Lamps | HSP | HEALTH/MEDICAL - HOSPITAL | Existing | CZ04 | Sunnyvale Area (CZ04) |  |  |  | 1000 sf | 0.54222 | 0.81476 | 1.357 | Lamps/1000 sf | 66.0006 | 235.6223 | 235.6223 | 0.011267 | 0.040221 | 0.040221 | 0 | 0 | 0 | 73.0693 | 260.8574 | 260.8574 | 0.013734 | 0.04903 | 0.04903 | -0.40856 | -1.4586 | -1.4586 | 123 | 4.35 | 4.35 | 4.35 | 1.45 | 0.5 | 3.0888 | 1.2571 | 1.2571 | 5.7541 | 5.7541 | 5.7541 | 0 | 0 | 0 | 1.5111 | 1.1367 | 0 | 0 | [7 empty] | Low (2013) | None | None | None
M-059 | Lighting - Compact Fluorescent Lamp (Basic Low - Indoor) | PGE | COM | Electric | COMLighting - Compact Fluorescent Lamp (Basic Low - Indoor) | Indoor CFL Lamp (Screw-In < 25W) - Average Lamp Watts = 16.28, Average Lamp CFL Ratio = 0.357 | Indoor Incandescent Lamp (Screw-In < 25W) - Average Lamp Watts = 58.13W, Average Lamp CFL Ratio = 0.357 | Indoor Incandescent Lamp (Screw-In < 25W) - Average Lamp CFL Ratio = 0.357 | Lighting | InGen | Ltg_ScrewIn | CFL_lamp | CFL_lampBasicLowIndoor | 1 | 0 | 1 | 0.54 | 10 | NA | 1 | Indoor Lamp - Low | Lamps | HSP | HEALTH/MEDICAL - HOSPITAL | Existing | CZ05 | Santa Maria Area (CZ05) |  |  |  | 1000 sf | 0.54222 | 0.81476 | 1.357 | Lamps/1000 sf | 65.9978 | 235.6121 | 235.6121 | 0.011267 | 0.040223 | 0.040223 | 0 | 0 | 0 | 71.8122 | 256.3696 | 256.3696 | 0.013278 | 0.047403 | 0.047403 | -0.4557 | -1.6269 | -1.6269 | 123 | 4.35 | 4.35 | 4.35 | 1.45 | 0.5 | 3.0888 | 1.2571 | 1.2571 | 5.7541 | 5.7541 | 5.7541 | 0 | 0 | 0 | 1.5111 | 1.1367 | 0 | 0 | [7 empty] | Low (2013) | None | None | None
M-059 | Lighting - Compact Fluorescent Lamp (Basic Low - Indoor) | PGE | COM | Electric | COMLighting - Compact Fluorescent Lamp (Basic Low - Indoor) | Indoor CFL Lamp (Screw-In < 25W) - Average Lamp Watts = 16.28, Average Lamp CFL Ratio = 0.357 | Indoor Incandescent Lamp (Screw-In < 25W) - Average Lamp Watts = 58.13W, Average Lamp CFL Ratio = 0.357 | Indoor Incandescent Lamp (Screw-In < 25W) - Average Lamp CFL Ratio = 0.357 | Lighting | InGen | Ltg_ScrewIn | CFL_lamp | CFL_lampBasicLowIndoor | 1 | 0 | 1 | 0.54 | 10 | NA | 1 | Indoor Lamp - Low | Lamps | HSP | HEALTH/MEDICAL - HOSPITAL | New | CZ05 | Santa Maria Area (CZ05) |  |  |  | 1000 sf | 0.54222 | 0.81476 | 1.357 | Lamps/1000 sf | 65.9981 | 235.6132 | 235.6132 | 0.011267 | 0.040224 | 0.040224 | 0 | 0 | 0 | 69.298 | 247.3938 | 247.3938 | 0.012964 | 0.046281 | 0.046281 | -0.49499 | -1.7671 | -1.7671 | 123 | 4.35 | 4.35 | 4.35 | 1.45 | 0.5 | 3.0888 | 1.2571 | 1.2571 | 5.7541 | 5.7541 | 5.7541 | 0 | 0 | 0 | 1.5111 | 1.1367 | 0 | 0 | [7 empty] | Low (2013) | None | None | None
M-059 | Lighting - Compact Fluorescent Lamp (Basic Low - Indoor) | PGE | COM | Electric | COMLighting - Compact Fluorescent Lamp (Basic Low - Indoor) | Indoor CFL Lamp (Screw-In < 25W) - Average Lamp Watts = 16.28, Average Lamp CFL Ratio = 0.357 | Indoor Incandescent Lamp (Screw-In < 25W) - Average Lamp Watts = 58.13W, Average Lamp CFL Ratio = 0.357 | Indoor Incandescent Lamp (Screw-In < 25W) - Average Lamp CFL Ratio = 0.357 | Lighting | InGen | Ltg_ScrewIn | CFL_lamp | CFL_lampBasicLowIndoor | 1 | 0 | 1 | 0.54 | 10 | NA | 1 | Indoor Lamp - Low | Lamps | HSP | HEALTH/MEDICAL - HOSPITAL | New | CZ11 | Red Bluff Area (CZ11) |  |  |  | 1000 sf | 0.54222 | 0.81476 | 1.357 | Lamps/1000 sf | 66.0001 | 235.6204 | 235.6204 | 0.011267 | 0.040223 | 0.040223 | 0 | 0 | 0 | 71.4979 | 255.2476 | 255.2476 | 0.013561 | 0.048413 | 0.048413 | -0.45727 | -1.6325 | -1.6325 | 123 | 4.35 | 4.35 | 4.35 | 1.45 | 0.5 | 3.0888 | 1.2571 | 1.2571 | 5.7541 | 5.7541 | 5.7541 | 0 | 0 | 0 | 1.5111 | 1.1367 | 0 | 0 | [7 empty] | Low (2013) | None | None | None
M-059 | Lighting - Compact Fluorescent Lamp (Basic Low - Indoor) | PGE | COM | Electric | COMLighting - Compact Fluorescent Lamp (Basic Low - Indoor) | Indoor CFL Lamp (Screw-In < 25W) - Average Lamp Watts = 16.28, Average Lamp CFL Ratio = 0.357 | Indoor Incandescent Lamp (Screw-In < 25W) - Average Lamp Watts = 58.13W, Average Lamp CFL Ratio = 0.357 | Indoor Incandescent Lamp (Screw-In < 25W) - Average Lamp CFL Ratio = 0.357 | Lighting | InGen | Ltg_ScrewIn | CFL_lamp | CFL_lampBasicLowIndoor | 1 | 0 | 1 | 0.54 | 10 | NA | 1 | Indoor Lamp - Low | Lamps | HSP | HEALTH/MEDICAL - HOSPITAL | Existing | CZ11 | Red Bluff Area (CZ11) |  |  |  | 1000 sf | 0.54222 | 0.81476 | 1.357 | Lamps/1000 sf | 65.9984 | 235.6142 | 235.6142 | 0.011267 | 0.040223 | 0.040223 | 0 | 0 | 0 | 73.3836 | 261.9794 | 261.9794 | 0.013938 | 0.049759 | 0.049759 | -0.42584 | -1.5203 | -1.5203 | 123 | 4.35 | 4.35 | 4.35 | 1.45 | 0.5 | 3.0888 | 1.2571 | 1.2571 | 5.7541 | 5.7541 | 5.7541 | 0 | 0 | 0 | 1.5111 | 1.1367 | 0 | 0 | [7 empty] | Low (2013) | None | None | None
M-059 | Lighting - Compact Fluorescent Lamp (Basic Low - Indoor) | PGE | COM | Electric | COMLighting - Compact Fluorescent Lamp (Basic Low - Indoor) | Indoor CFL Lamp (Screw-In < 25W) - Average Lamp Watts = 16.28, Average Lamp CFL Ratio = 0.357 | Indoor Incandescent Lamp (Screw-In < 25W) - Average Lamp Watts = 58.13W, Average Lamp CFL Ratio = 0.357 | Indoor Incandescent Lamp (Screw-In < 25W) - Average Lamp CFL Ratio = 0.357 | Lighting | InGen | Ltg_ScrewIn | CFL_lamp | CFL_lampBasicLowIndoor | 1 | 0 | 1 | 0.54 | 10 | NA | 1 | Indoor Lamp - Low | Lamps | HSP | HEALTH/MEDICAL - HOSPITAL | Existing | CZ12 | Sacramento Area (CZ12) |  |  |  | 1000 sf | 0.54222 | 0.81476 | 1.357 | Lamps/1000 sf | 65.9995 | 235.6182 | 235.6182 | 0.011267 | 0.040223 | 0.040223 | 0 | 0 | 0 | 73.2265 | 261.4184 | 261.4184 | 0.013907 | 0.049647 | 0.049647 | -0.41485 | -1.481 | -1.481 | 123 | 4.35 | 4.35 | 4.35 | 1.45 | 0.5 | 3.0888 | 1.2571 | 1.2571 | 5.7541 | 5.7541 | 5.7541 | 0 | 0 | 0 | 1.5111 | 1.1367 | 0 | 0 | [7 empty] | Low (2013) | None | None | None
M-059 | Lighting - Compact Fluorescent Lamp (Basic Low - Indoor) | PGE | COM | Electric | COMLighting - Compact Fluorescent Lamp (Basic Low - Indoor) | Indoor CFL Lamp (Screw-In < 25W) - Average Lamp Watts = 16.28, Average Lamp CFL Ratio = 0.357 | Indoor Incandescent Lamp (Screw-In < 25W) - Average Lamp Watts = 58.13W, Average Lamp CFL Ratio = 0.357 | Indoor Incandescent Lamp (Screw-In < 25W) - Average Lamp CFL Ratio = 0.357 | Lighting | InGen | Ltg_ScrewIn | CFL_lamp | CFL_lampBasicLowIndoor | 1 | 0 | 1 | 0.54 | 10 | NA | 1 | Indoor Lamp - Low | Lamps | HSP | HEALTH/MEDICAL - HOSPITAL | New | CZ12 | Sacramento Area (CZ12) |  |  |  | 1000 sf | 0.54222 | 0.81476 | 1.357 | Lamps/1000 sf | 65.9975 | 235.6111 | 235.6111 | 0.011267 | 0.040223 | 0.040223 | 0 | 0 | 0 | 71.0265 | 253.5647 | 253.5647 | 0.013561 | 0.048413 | 0.048413 | -0.4447 | -1.5876 | -1.5876 | 123 | 4.35 | 4.35 | 4.35 | 1.45 | 0.5 | 3.0888 | 1.2571 | 1.2571 | 5.7541 | 5.7541 | 5.7541 | 0 | 0 | 0 | 1.5111 | 1.1367 | 0 | 0 | [7 empty] | Low (2013) | None | None | None
M-059 | Lighting - Compact Fluorescent Lamp (Basic Low - Indoor) | PGE | COM | Electric | COMLighting - Compact Fluorescent Lamp (Basic Low - Indoor) | Indoor CFL Lamp (Screw-In < 25W) - Average Lamp Watts = 16.28, Average Lamp CFL Ratio = 0.357 | Indoor Incandescent Lamp (Screw-In < 25W) - Average Lamp Watts = 58.13W, Average Lamp CFL Ratio = 0.357 | Indoor Incandescent Lamp (Screw-In < 25W) - Average Lamp CFL Ratio = 0.357 | Lighting | InGen | Ltg_ScrewIn | CFL_lamp | CFL_lampBasicLowIndoor | 1 | 0 | 1 | 0.54 | 10 | NA | 1 | Indoor Lamp - Low | Lamps | HSP | HEALTH/MEDICAL - HOSPITAL | New | CZ13 | Fresno Area (CZ13) |  |  |  | 1000 sf | 0.54222 | 0.81476 | 1.357 | Lamps/1000 sf | 65.999 | 235.6163 | 235.6163 | 0.011267 | 0.040224 | 0.040224 | 0 | 0 | 0 | 71.6551 | 255.8086 | 255.8086 | 0.013514 | 0.048245 | 0.048245 | -0.4337 | -1.5483 | -1.5483 | 123 | 4.35 | 4.35 | 4.35 | 1.45 | 0.5 | 3.0888 | 1.2571 | 1.2571 | 5.7541 | 5.7541 | 5.7541 | 0 | 0 | 0 | 1.5111 | 1.1367 | 0 | 0 | [7 empty] | Low (2013) | None | None | None
M-059 | Lighting - Compact Fluorescent Lamp (Basic Low - Indoor) | PGE | COM | Electric | COMLighting - Compact Fluorescent Lamp (Basic Low - Indoor) | Indoor CFL Lamp (Screw-In < 25W) - Average Lamp Watts = 16.28, Average Lamp CFL Ratio = 0.357 | Indoor Incandescent Lamp (Screw-In < 25W) - Average Lamp Watts = 58.13W, Average Lamp CFL Ratio = 0.357 | Indoor Incandescent Lamp (Screw-In < 25W) - Average Lamp CFL Ratio = 0.357 | Lighting | InGen | Ltg_ScrewIn | CFL_lamp | CFL_lampBasicLowIndoor | 1 | 0 | 1 | 0.54 | 10 | NA | 1 | Indoor Lamp - Low | Lamps | HSP | HEALTH/MEDICAL - HOSPITAL | Existing | CZ13 | Fresno Area (CZ13) |  |  |  | 1000 sf | 0.54222 | 0.81476 | 1.357 | Lamps/1000 sf | 65.9961 | 235.6061 | 235.6061 | 0.011267 | 0.040223 | 0.040223 | 0 | 0 | 0 | 73.6979 | 263.1014 | 263.1014 | 0.013875 | 0.049535 | 0.049535 | -0.4007 | -1.4305 | -1.4305 | 123 | 4.35 | 4.35 | 4.35 | 1.45 | 0.5 | 3.0888 | 1.2571 | 1.2571 | 5.7541 | 5.7541 | 5.7541 | 0 | 0 | 0 | 1.5111 | 1.1367 | 0 | 0 | [7 empty] | Low (2013) | None | None | None
M-059 | Lighting - Compact Fluorescent Lamp (Basic Low - Indoor) | PGE | COM | Electric | COMLighting - Compact Fluorescent Lamp (Basic Low - Indoor) | Indoor CFL Lamp (Screw-In < 25W) - Average Lamp Watts = 16.28, Average Lamp CFL Ratio = 0.357 | Indoor Incandescent Lamp (Screw-In < 25W) - Average Lamp Watts = 58.13W, Average Lamp CFL Ratio = 0.357 | Indoor Incandescent Lamp (Screw-In < 25W) - Average Lamp CFL Ratio = 0.357 | Lighting | InGen | Ltg_ScrewIn | CFL_lamp | CFL_lampBasicLowIndoor | 1 | 0 | 1 | 0.54 | 10 | NA | 1 | Indoor Lamp - Low | Lamps | HSP | HEALTH/MEDICAL - HOSPITAL | Existing | CZ16 | Mount Shasta Area (CZ16) |  |  |  | 1000 sf | 0.54222 | 0.81476 | 1.357 | Lamps/1000 sf | 65.9969 | 235.6089 | 235.6089 | 0.011266 | 0.040221 | 0.040221 | 0 | 0 | 0 | 69.4551 | 247.9548 | 247.9548 | 0.013467 | 0.048076 | 0.048076 | -0.65684 | -2.3449 | -2.3449 | 123 | 4.35 | 4.35 | 4.35 | 1.45 | 0.5 | 3.0888 | 1.2571 | 1.2571 | 5.7541 | 5.7541 | 5.7541 | 0 | 0 | 0 | 1.5111 | 1.1367 | 0 | 0 | [7 empty] | Low (2013) | None | None | None
M-059 | Lighting - Compact Fluorescent Lamp (Basic Low - Indoor) | PGE | COM | Electric | COMLighting - Compact Fluorescent Lamp (Basic Low - Indoor) | Indoor CFL Lamp (Screw-In < 25W) - Average Lamp Watts = 16.28, Average Lamp CFL Ratio = 0.357 | Indoor Incandescent Lamp (Screw-In < 25W) - Average Lamp Watts = 58.13W, Average Lamp CFL Ratio = 0.357 | Indoor Incandescent Lamp (Screw-In < 25W) - Average Lamp CFL Ratio = 0.357 | Lighting | InGen | Ltg_ScrewIn | CFL_lamp | CFL_lampBasicLowIndoor | 1 | 0 | 1 | 0.54 | 10 | NA | 1 | Indoor Lamp - Low | Lamps | HSP | HEALTH/MEDICAL - HOSPITAL | New | CZ16 | Mount Shasta Area (CZ16) |  |  |  | 1000 sf | 0.54222 | 0.81476 | 1.357 | Lamps/1000 sf | 65.9984 | 235.6143 | 235.6143 | 0.011267 | 0.040222 | 0.040222 | 0 | 0 | 0 | 66.7838 | 238.4181 | 238.4181 | 0.013105 | 0.046786 | 0.046786 | -0.73226 | -2.6142 | -2.6142 | 123 | 4.35 | 4.35 | 4.35 | 1.45 | 0.5 | 3.0888 | 1.2571 | 1.2571 | 5.7541 | 5.7541 | 5.7541 | 0 | 0 | 0 | 1.5111 | 1.1367 | 0 | 0 | [7 empty] | Low (2013) | None | None | None
M-059 | Lighting - Compact Fluorescent Lamp (Basic Low - Indoor) | SCE | COM | Electric | COMLighting - Compact Fluorescent Lamp (Basic Low - Indoor) | Indoor CFL Lamp (Screw-In < 25W) - Average Lamp Watts = 16.28, Average Lamp CFL Ratio = 0.357 | Indoor Incandescent Lamp (Screw-In < 25W) - Average Lamp Watts = 58.13W, Average Lamp CFL Ratio = 0.357 | Indoor Incandescent Lamp (Screw-In < 25W) - Average Lamp CFL Ratio = 0.357 | Lighting | InGen | Ltg_ScrewIn | CFL_lamp | CFL_lampBasicLowIndoor | 1 | 0 | 1 | 0.54 | 10 | NA | 1 | Indoor Lamp - Low | Lamps | HSP | HEALTH/MEDICAL - HOSPITAL | Existing | CZ05 | Santa Maria Area (CZ05) |  |  |  | 1000 sf | 0.22646 | 1.0525 | 1.279 | Lamps/1000 sf | 70.7043 | 252.4144 | 252.4144 | 0.01207 | 0.043089 | 0.043089 | 0 | 0 | 0 | 79.2878 | 283.0575 | 283.0575 | 0.014696 | 0.052465 | 0.052465 | -0.49828 | -1.7789 | -1.7789 | 123 | 4.35 | 4.35 | 4.35 | 1.45 | 0.5 | 3.0888 | 1.2571 | 1.2571 | 5.7541 | 5.7541 | 5.7541 | 0 | 0 | 0 | 1.4285 | 1.0848 | 0 | 0 | [7 empty] | Low (2013) | None | None | None
M-059 | Lighting - Compact Fluorescent Lamp (Basic Low - Indoor) | SCE | COM | Electric | COMLighting - Compact Fluorescent Lamp (Basic Low - Indoor) | Indoor CFL Lamp (Screw-In < 25W) - Average Lamp Watts = 16.28, Average Lamp CFL Ratio = 0.357 | Indoor Incandescent Lamp (Screw-In < 25W) - Average Lamp Watts = 58.13W, Average Lamp CFL Ratio = 0.357 | Indoor Incandescent Lamp (Screw-In < 25W) - Average Lamp CFL Ratio = 0.357 | Lighting | InGen | Ltg_ScrewIn | CFL_lamp | CFL_lampBasicLowIndoor | 1 | 0 | 1 | 0.54 | 10 | NA | 1 | Indoor Lamp - Low | Lamps | HSP | HEALTH/MEDICAL - HOSPITAL | New | CZ05 | Santa Maria Area (CZ05) |  |  |  | 1000 sf | 0.22646 | 1.0525 | 1.279 | Lamps/1000 sf | 70.7 | 252.3988 | 252.3988 | 0.01207 | 0.04309 | 0.04309 | 0 | 0 | 0 | 74.5743 | 266.2303 | 266.2303 | 0.014258 | 0.050902 | 0.050902 | -0.52859 | -1.887 | -1.887 | 123 | 4.35 | 4.35 | 4.35 | 1.45 | 0.5 | 3.0888 | 1.2571 | 1.2571 | 5.7541 | 5.7541 | 5.7541 | 0 | 0 | 0 | 1.4285 | 1.0848 | 0 | 0 | [7 empty] | Low (2013) | None | None | None
M-059 | Lighting - Compact Fluorescent Lamp (Basic Low - Indoor) | SCE | COM | Electric | COMLighting - Compact Fluorescent Lamp (Basic Low - Indoor) | Indoor CFL Lamp (Screw-In < 25W) - Average Lamp Watts = 16.28, Average Lamp CFL Ratio = 0.357 | Indoor Incandescent Lamp (Screw-In < 25W) - Average Lamp Watts = 58.13W, Average Lamp CFL Ratio = 0.357 | Indoor Incandescent Lamp (Screw-In < 25W) - Average Lamp CFL Ratio = 0.357 | Lighting | InGen | Ltg_ScrewIn | CFL_lamp | CFL_lampBasicLowIndoor | 1 | 0 | 1 | 0.54 | 10 | NA | 1 | Indoor Lamp - Low | Lamps | HSP | HEALTH/MEDICAL - HOSPITAL | Existing | CZ06 | Los Angeles Area (CZ06) |  |  |  | 1000 sf | 0.22646 | 1.0525 | 1.279 | Lamps/1000 sf | 70.7051 | 252.4173 | 252.4173 | 0.012069 | 0.043088 | 0.043088 | 0 | 0 | 0 | 81.8129 | 292.0721 | 292.0721 | 0.015083 | 0.053847 | 0.053847 | -0.37203 | -1.3281 | -1.3281 | 123 | 4.35 | 4.35 | 4.35 | 1.45 | 0.5 | 3.0888 | 1.2571 | 1.2571 | 5.7541 | 5.7541 | 5.7541 | 0 | 0 | 0 | 1.4285 | 1.0848 | 0 | 0 | [7 empty] | Low (2013) | None | None | None
M-059 | Lighting - Compact Fluorescent Lamp (Basic Low - Indoor) | SCE | COM | Electric | COMLighting - Compact Fluorescent Lamp (Basic Low - Indoor) | Indoor CFL Lamp (Screw-In < 25W) - Average Lamp Watts = 16.28, Average Lamp CFL Ratio = 0.357 | Indoor Incandescent Lamp (Screw-In < 25W) - Average Lamp Watts = 58.13W, Average Lamp CFL Ratio = 0.357 | Indoor Incandescent Lamp (Screw-In < 25W) - Average Lamp CFL Ratio = 0.357 | Lighting | InGen | Ltg_ScrewIn | CFL_lamp | CFL_lampBasicLowIndoor | 1 | 0 | 1 | 0.54 | 10 | NA | 1 | Indoor Lamp - Low | Lamps | HSP | HEALTH/MEDICAL - HOSPITAL | New | CZ06 | Los Angeles Area (CZ06) |  |  |  | 1000 sf | 0.22646 | 1.0525 | 1.279 | Lamps/1000 sf | 70.705 | 252.4167 | 252.4167 | 0.01207 | 0.043091 | 0.043091 | 0 | 0 | 0 | 77.4361 | 276.4468 | 276.4468 | 0.014528 | 0.051864 | 0.051864 | -0.4057 | -1.4483 | -1.4483 | 123 | 4.35 | 4.35 | 4.35 | 1.45 | 0.5 | 3.0888 | 1.2571 | 1.2571 | 5.7541 | 5.7541 | 5.7541 | 0 | 0 | 0 | 1.4285 | 1.0848 | 0 | 0 | [7 empty] | Low (2013) | None | None | None
M-059 | Lighting - Compact Fluorescent Lamp (Basic Low - Indoor) | SCE | COM | Electric | COMLighting - Compact Fluorescent Lamp (Basic Low - Indoor) | Indoor CFL Lamp (Screw-In < 25W) - Average Lamp Watts = 16.28, Average Lamp CFL Ratio = 0.357 | Indoor Incandescent Lamp (Screw-In < 25W) - Average Lamp Watts = 58.13W, Average Lamp CFL Ratio = 0.357 | Indoor Incandescent Lamp (Screw-In < 25W) - Average Lamp CFL Ratio = 0.357 | Lighting | InGen | Ltg_ScrewIn | CFL_lamp | CFL_lampBasicLowIndoor | 1 | 0 | 1 | 0.54 | 10 | NA | 1 | Indoor Lamp - Low | Lamps | HSP | HEALTH/MEDICAL - HOSPITAL | New | CZ08 | El Toro Area (CZ08) |  |  |  | 1000 sf | 0.22646 | 1.0525 | 1.279 | Lamps/1000 sf | 70.7052 | 252.4177 | 252.4177 | 0.01207 | 0.04309 | 0.04309 | 0 | 0 | 0 | 78.2778 | 279.4517 | 279.4517 | 0.014612 | 0.052164 | 0.052164 | -0.37371 | -1.3342 | -1.3342 | 123 | 4.35 | 4.35 | 4.35 | 1.45 | 0.5 | 3.0888 | 1.2571 | 1.2571 | 5.7541 | 5.7541 | 5.7541 | 0 | 0 | 0 | 1.4285 | 1.0848 | 0 | 0 | [7 empty] | Low (2013) | None | None | None
M-059 | Lighting - Compact Fluorescent Lamp (Basic Low - Indoor) | SCE | COM | Electric | COMLighting - Compact Fluorescent Lamp (Basic Low - Indoor) | Indoor CFL Lamp (Screw-In < 25W) - Average Lamp Watts = 16.28, Average Lamp CFL Ratio = 0.357 | Indoor Incandescent Lamp (Screw-In < 25W) - Average Lamp Watts = 58.13W, Average Lamp CFL Ratio = 0.357 | Indoor Incandescent Lamp (Screw-In < 25W) - Average Lamp CFL Ratio = 0.357 | Lighting | InGen | Ltg_ScrewIn | CFL_lamp | CFL_lampBasicLowIndoor | 1 | 0 | 1 | 0.54 | 10 | NA | 1 | Indoor Lamp - Low | Lamps | HSP | HEALTH/MEDICAL - HOSPITAL | Existing | CZ08 | El Toro Area (CZ08) |  |  |  | 1000 sf | 0.22646 | 1.0525 | 1.279 | Lamps/1000 sf | 70.7016 | 252.4048 | 252.4048 | 0.01207 | 0.043088 | 0.043088 | 0 | 0 | 0 | 82.3179 | 293.875 | 293.875 | 0.015066 | 0.053787 | 0.053787 | -0.3653 | -1.3041 | -1.3041 | 123 | 4.35 | 4.35 | 4.35 | 1.45 | 0.5 | 3.0888 | 1.2571 | 1.2571 | 5.7541 | 5.7541 | 5.7541 | 0 | 0 | 0 | 1.4285 | 1.0848 | 0 | 0 | [7 empty] | Low (2013) | None | None | None
M-059 | Lighting - Compact Fluorescent Lamp (Basic Low - Indoor) | SCE | COM | Electric | COMLighting - Compact Fluorescent Lamp (Basic Low - Indoor) | Indoor CFL Lamp (Screw-In < 25W) - Average Lamp Watts = 16.28, Average Lamp CFL Ratio = 0.357 | Indoor Incandescent Lamp (Screw-In < 25W) - Average Lamp Watts = 58.13W, Average Lamp CFL Ratio = 0.357 | Indoor Incandescent Lamp (Screw-In < 25W) - Average Lamp CFL Ratio = 0.357 | Lighting | InGen | Ltg_ScrewIn | CFL_lamp | CFL_lampBasicLowIndoor | 1 | 0 | 1 | 0.54 | 10 | NA | 1 | Indoor Lamp - Low | Lamps | HSP | HEALTH/MEDICAL - HOSPITAL | Existing | CZ09 | Pasadena Area (CZ09) |  |  |  | 1000 sf | 0.22646 | 1.0525 | 1.279 | Lamps/1000 sf | 70.7054 | 252.4182 | 252.4182 | 0.01207 | 0.043091 | 0.043091 | 0 | 0 | 0 | 82.6546 | 295.0769 | 295.0769 | 0.01547 | 0.055229 | 0.055229 | -0.37035 | -1.3221 | -1.3221 | 123 | 4.35 | 4.35 | 4.35 | 1.45 | 0.5 | 3.0888 | 1.2571 | 1.2571 | 5.7541 | 5.7541 | 5.7541 | 0 | 0 | 0 | 1.4285 | 1.0848 | 0 | 0 | [7 empty] | Low (2013) | None | None | None
M-059 | Lighting - Compact Fluorescent Lamp (Basic Low - Indoor) | SCE | COM | Electric | COMLighting - Compact Fluorescent Lamp (Basic Low - Indoor) | Indoor CFL Lamp (Screw-In < 25W) - Average Lamp Watts = 16.28, Average Lamp CFL Ratio = 0.357 | Indoor Incandescent Lamp (Screw-In < 25W) - Average Lamp Watts = 58.13W, Average Lamp CFL Ratio = 0.357 | Indoor Incandescent Lamp (Screw-In < 25W) - Average Lamp CFL Ratio = 0.357 | Lighting | InGen | Ltg_ScrewIn | CFL_lamp | CFL_lampBasicLowIndoor | 1 | 0 | 1 | 0.54 | 10 | NA | 1 | Indoor Lamp - Low | Lamps | HSP | HEALTH/MEDICAL - HOSPITAL | New | CZ09 | Pasadena Area (CZ09) |  |  |  | 1000 sf | 0.22646 | 1.0525 | 1.279 | Lamps/1000 sf | 70.7028 | 252.409 | 252.409 | 0.01207 | 0.043089 | 0.043089 | 0 | 0 | 0 | 78.6145 | 280.6536 | 280.6536 | 0.014999 | 0.053547 | 0.053547 | -0.38045 | -1.3582 | -1.3582 | 123 | 4.35 | 4.35 | 4.35 | 1.45 | 0.5 | 3.0888 | 1.2571 | 1.2571 | 5.7541 | 5.7541 | 5.7541 | 0 | 0 | 0 | 1.4285 | 1.0848 | 0 | 0 | [7 empty] | Low (2013) | None | None | None
M-059 | Lighting - Compact Fluorescent Lamp (Basic Low - Indoor) | SCE | COM | Electric | COMLighting - Compact Fluorescent Lamp (Basic Low - Indoor) | Indoor CFL Lamp (Screw-In < 25W) - Average Lamp Watts = 16.28, Average Lamp CFL Ratio = 0.357 | Indoor Incandescent Lamp (Screw-In < 25W) - Average Lamp Watts = 58.13W, Average Lamp CFL Ratio = 0.357 | Indoor Incandescent Lamp (Screw-In < 25W) - Average Lamp CFL Ratio = 0.357 | Lighting | InGen | Ltg_ScrewIn | CFL_lamp | CFL_lampBasicLowIndoor | 1 | 0 | 1 | 0.54 | 10 | NA | 1 | Indoor Lamp - Low | Lamps | HSP | HEALTH/MEDICAL - HOSPITAL | New | CZ10 | San Bernardino Area (CZ10) |  |  |  | 1000 sf | 0.22646 | 1.0525 | 1.279 | Lamps/1000 sf | 70.7052 | 252.4177 | 252.4177 | 0.012069 | 0.043088 | 0.043088 | 0 | 0 | 0 | 78.2778 | 279.4517 | 279.4517 | 0.015083 | 0.053847 | 0.053847 | -0.41748 | -1.4904 | -1.4904 | 123 | 4.35 | 4.35 | 4.35 | 1.45 | 0.5 | 3.0888 | 1.2571 | 1.2571 | 5.7541 | 5.7541 | 5.7541 | 0 | 0 | 0 | 1.4285 | 1.0848 | 0 | 0 | [7 empty] | Low (2013) | None | None | None
M-059 | Lighting - Compact Fluorescent Lamp (Basic Low - Indoor) | SDGE | COM | Electric | COMLighting - Compact Fluorescent Lamp (Basic Low - Indoor) | Indoor CFL Lamp (Screw-In < 25W) - Average Lamp Watts = 16.28, Average Lamp CFL Ratio = 0.357 | Indoor Incandescent Lamp (Screw-In < 25W) - Average Lamp Watts = 58.13W, Average Lamp CFL Ratio = 0.357 | Indoor Incandescent Lamp (Screw-In < 25W) - Average Lamp CFL Ratio = 0.357 | Lighting | InGen | Ltg_ScrewIn | CFL_lamp | CFL_lampBasicLowIndoor | 1 | 0 | 1 | 0.54 | 10 | NA | 1 | Indoor Lamp - Low | Lamps | HSP | HEALTH/MEDICAL - HOSPITAL | Existing | CZ07 | San Diego Area (CZ07) |  |  |  | 1000 sf | 0.29792 | 0.75474 | 1.0527 | Lamps/1000 sf | 68.8268 | 245.7116 | 245.7116 | 0.011751 | 0.041949 | 0.041949 | 0 | 0 | 0 | 78.6621 | 280.8238 | 280.8238 | 0.014405 | 0.051426 | 0.051426 | -0.33923 | -1.2111 | -1.2111 | 123 | 4.35 | 4.35 | 4.35 | 1.45 | 0.5 | 3.0888 | 1.2571 | 1.2571 | 5.7541 | 5.7541 | 5.7541 | 0 | 0 | 0 | 1.4289 | 1.0797 | 0 | 0 | [7 empty] | Low (2013) | None | None | None
M-059 | Lighting - Compact Fluorescent Lamp (Basic Low - Indoor) | SDGE | COM | Electric | COMLighting - Compact Fluorescent Lamp (Basic Low - Indoor) | Indoor CFL Lamp (Screw-In < 25W) - Average Lamp Watts = 16.28, Average Lamp CFL Ratio = 0.357 | Indoor Incandescent Lamp (Screw-In < 25W) - Average Lamp Watts = 58.13W, Average Lamp CFL Ratio = 0.357 | Indoor Incandescent Lamp (Screw-In < 25W) - Average Lamp CFL Ratio = 0.357 | Lighting | InGen | Ltg_ScrewIn | CFL_lamp | CFL_lampBasicLowIndoor | 1 | 0 | 1 | 0.54 | 10 | NA | 1 | Indoor Lamp - Low | Lamps | HSP | HEALTH/MEDICAL - HOSPITAL | Existing | CZ08 | El Toro Area (CZ08) |  |  |  | 1000 sf | 0.29792 | 0.75474 | 1.0527 | Lamps/1000 sf | 68.8294 | 245.7209 | 245.7209 | 0.01175 | 0.041948 | 0.041948 | 0 | 0 | 0 | 79.1538 | 282.579 | 282.579 | 0.014503 | 0.051777 | 0.051777 | -0.36381 | -1.2988 | -1.2988 | 123 | 4.35 | 4.35 | 4.35 | 1.45 | 0.5 | 3.0888 | 1.2571 | 1.2571 | 5.7541 | 5.7541 | 5.7541 | 0 | 0 | 0 | 1.4289 | 1.0797 | 0 | 0 | [7 empty] | Low (2013) | None | None | None
M-059 | Lighting - Compact Fluorescent Lamp (Basic Low - Indoor) | SDGE | COM | Electric | COMLighting - Compact Fluorescent Lamp (Basic Low - Indoor) | Indoor CFL Lamp (Screw-In < 25W) - Average Lamp Watts = 16.28, Average Lamp CFL Ratio = 0.357 | Indoor Incandescent Lamp (Screw-In < 25W) - Average Lamp Watts = 58.13W, Average Lamp CFL Ratio = 0.357 | Indoor Incandescent Lamp (Screw-In < 25W) - Average Lamp CFL Ratio = 0.357 | Lighting | InGen | Ltg_ScrewIn | CFL_lamp | CFL_lampBasicLowIndoor | 1 | 0 | 1 | 0.54 | 10 | NA | 1 | Indoor Lamp - Low | Lamps | HSP | HEALTH/MEDICAL - HOSPITAL | New | CZ08 | El Toro Area (CZ08) |  |  |  | 1000 sf | 0.29792 | 0.75474 | 1.0527 | Lamps/1000 sf | 68.827 | 245.7124 | 245.7124 | 0.011751 | 0.041949 | 0.041949 | 0 | 0 | 0 | 76.0401 | 271.463 | 271.463 | 0.01411 | 0.050373 | 0.050373 | -0.36381 | -1.2988 | -1.2988 | 123 | 4.35 | 4.35 | 4.35 | 1.45 | 0.5 | 3.0888 | 1.2571 | 1.2571 | 5.7541 | 5.7541 | 5.7541 | 0 | 0 | 0 | 1.4289 | 1.0797 | 0 | 0 | [7 empty] | Low (2013) | None | None | None
M-059 | Lighting - Compact Fluorescent Lamp (Basic Low - Indoor) | SDGE | COM | Electric | COMLighting - Compact Fluorescent Lamp (Basic Low - Indoor) | Indoor CFL Lamp (Screw-In < 25W) - Average Lamp Watts = 16.28, Average Lamp CFL Ratio = 0.357 | Indoor Incandescent Lamp (Screw-In < 25W) - Average Lamp Watts = 58.13W, Average Lamp CFL Ratio = 0.357 | Indoor Incandescent Lamp (Screw-In < 25W) - Average Lamp CFL Ratio = 0.357 | Lighting | InGen | Ltg_ScrewIn | CFL_lamp | CFL_lampBasicLowIndoor | 1 | 0 | 1 | 0.54 | 10 | NA | 1 | Indoor Lamp - Low | Lamps | HSP | HEALTH/MEDICAL - HOSPITAL | Existing | CZ10 | San Bernardino Area (CZ10) |  |  |  | 1000 sf | 0.29792 | 0.75474 | 1.0527 | Lamps/1000 sf | 68.8305 | 245.7249 | 245.7249 | 0.01175 | 0.041948 | 0.041948 | 0 | 0 | 0 | 78.9899 | 281.9939 | 281.9939 | 0.014864 | 0.053064 | 0.053064 | -0.38839 | -1.3866 | -1.3866 | 123 | 4.35 | 4.35 | 4.35 | 1.45 | 0.5 | 3.0888 | 1.2571 | 1.2571 | 5.7541 | 5.7541 | 5.7541 | 0 | 0 | 0 | 1.4289 | 1.0797 | 0 | 0 | [7 empty] | Low (2013) | None | None | None
M-059 | Lighting - Compact Fluorescent Lamp (Basic Low - Indoor) | SDGE | COM | Electric | COMLighting - Compact Fluorescent Lamp (Basic Low - Indoor) | Indoor CFL Lamp (Screw-In < 25W) - Average Lamp Watts = 16.28, Average Lamp CFL Ratio = 0.357 | Indoor Incandescent Lamp (Screw-In < 25W) - Average Lamp Watts = 58.13W, Average Lamp CFL Ratio = 0.357 | Indoor Incandescent Lamp (Screw-In < 25W) - Average Lamp CFL Ratio = 0.357 | Lighting | InGen | Ltg_ScrewIn | CFL_lamp | CFL_lampBasicLowIndoor | 1 | 0 | 1 | 0.54 | 10 | NA | 1 | Indoor Lamp - Low | Lamps | HSP | HEALTH/MEDICAL - HOSPITAL | New | CZ10 | San Bernardino Area (CZ10) |  |  |  | 1000 sf | 0.29792 | 0.75474 | 1.0527 | Lamps/1000 sf | 68.827 | 245.7124 | 245.7124 | 0.01175 | 0.041948 | 0.041948 | 0 | 0 | 0 | 76.0401 | 271.463 | 271.463 | 0.014552 | 0.051952 | 0.051952 | -0.4097 | -1.4626 | -1.4626 | 123 | 4.35 | 4.35 | 4.35 | 1.45 | 0.5 | 3.0888 | 1.2571 | 1.2571 | 5.7541 | 5.7541 | 5.7541 | 0 | 0 | 0 | 1.4289 | 1.0797 | 0 | 0 | [7 empty] | Low (2013) | None | None | None
M-059 | Lighting - Compact Fluorescent Lamp (Basic Low - Indoor) | SDGE | COM | Electric | COMLighting - Compact Fluorescent Lamp (Basic Low - Indoor) | Indoor CFL Lamp (Screw-In < 25W) - Average Lamp Watts = 16.28, Average Lamp CFL Ratio = 0.357 | Indoor Incandescent Lamp (Screw-In < 25W) - Average Lamp Watts = 58.13W, Average Lamp CFL Ratio = 0.357 | Indoor Incandescent Lamp (Screw-In < 25W) - Average Lamp CFL Ratio = 0.357 | Lighting | InGen | Ltg_ScrewIn | CFL_lamp | CFL_lampBasicLowIndoor | 1 | 0 | 1 | 0.54 | 10 | NA | 1 | Indoor Lamp - Low | Lamps | HSP | HEALTH/MEDICAL - HOSPITAL | Existing | CZ14 | China Lake Area (CZ14) |  |  |  | 1000 sf | 0.29792 | 0.75474 | 1.0527 | Lamps/1000 sf | 68.8314 | 245.7281 | 245.7281 | 0.01175 | 0.041949 | 0.041949 | 0 | 0 | 0 | 78.0066 | 278.4836 | 278.4836 | 0.014766 | 0.052713 | 0.052713 | -0.47689 | -1.7025 | -1.7025 | 123 | 4.35 | 4.35 | 4.35 | 1.45 | 0.5 | 3.0888 | 1.2571 | 1.2571 | 5.7541 | 5.7541 | 5.7541 | 0 | 0 | 0 | 1.4289 | 1.0797 | 0 | 0 | [7 empty] | Low (2013) | None | None | None
M-059 | Lighting - Compact Fluorescent Lamp (Basic Low - Indoor) | PGE | COM | Electric | COMLighting - Compact Fluorescent Lamp (Basic Low - Indoor) | Indoor CFL Lamp (Screw-In < 25W) - Average Lamp Watts = 16.28, Average Lamp CFL Ratio = 0.357 | Indoor Incandescent Lamp (Screw-In < 25W) - Average Lamp Watts = 58.13W, Average Lamp CFL Ratio = 0.357 | Indoor Incandescent Lamp (Screw-In < 25W) - Average Lamp CFL Ratio = 0.357 | Lighting | InGen | Ltg_ScrewIn | CFL_lamp | CFL_lampBasicLowIndoor | 1 | 0 | 1 | 0.54 | 10 | NA | 1 | Indoor Lamp - Low | Lamps | NRS | HEALTH/MEDICAL - NURSING HOME | Existing | CZ13 | Fresno Area (CZ13) |  |  |  | 1000 sf | 0.54222 | 0.81476 | 1.357 | Lamps/1000 sf | 56.0998 | 200.2764 | 200.2764 | 0.0088782 | 0.031695 | 0.031695 | 0 | 0 | 0 | 60.0268 | 214.2958 | 214.2958 | 0.011188 | 0.039942 | 0.039942 | -0.65055 | -2.3225 | -2.3225 | 123 | 4.35 | 4.35 | 4.35 | 1.45 | 0.5 | 3.0888 | 1.2571 | 1.2571 | 5.7541 | 5.7541 | 5.7541 | 0 | 0 | 0 | 1.5111 | 1.1367 | 0 | 0 | [7 empty] | Low (2013) | None | None | None
M-059 | Lighting - Compact Fluorescent Lamp (Basic Low - Indoor) | PGE | COM | Electric | COMLighting - Compact Fluorescent Lamp (Basic Low - Indoor) | Indoor CFL Lamp (Screw-In < 25W) - Average Lamp Watts = 16.28, Average Lamp CFL Ratio = 0.357 | Indoor Incandescent Lamp (Screw-In < 25W) - Average Lamp Watts = 58.13W, Average Lamp CFL Ratio = 0.357 | Indoor Incandescent Lamp (Screw-In < 25W) - Average Lamp CFL Ratio = 0.357 | Lighting | InGen | Ltg_ScrewIn | CFL_lamp | CFL_lampBasicLowIndoor | 1 | 0 | 1 | 0.54 | 10 | NA | 1 | Indoor Lamp - Low | Lamps | NRS | HEALTH/MEDICAL - NURSING HOME | Existing | CZ16 | Mount Shasta Area (CZ16) |  |  |  | 1000 sf | 0.54222 | 0.81476 | 1.357 | Lamps/1000 sf | 56.0985 | 200.2716 | 200.2716 | 0.0088785 | 0.031696 | 0.031696 | 0 | 0 | 0 | 56.4127 | 201.3932 | 201.3932 | 0.010748 | 0.038371 | 0.038371 | -0.9884 | -3.5286 | -3.5286 | 123 | 4.35 | 4.35 | 4.35 | 1.45 | 0.5 | 3.0888 | 1.2571 | 1.2571 | 5.7541 | 5.7541 | 5.7541 | 0 | 0 | 0 | 1.5111 | 1.1367 | 0 | 0 | [7 empty] | Low (2013) | None | None | None
M-059 | Lighting - Compact Fluorescent Lamp (Basic Low - Indoor) | PGE | COM | Electric | COMLighting - Compact Fluorescent Lamp (Basic Low - Indoor) | Indoor CFL Lamp (Screw-In < 25W) - Average Lamp Watts = 16.28, Average Lamp CFL Ratio = 0.357 | Indoor Incandescent Lamp (Screw-In < 25W) - Average Lamp Watts = 58.13W, Average Lamp CFL Ratio = 0.357 | Indoor Incandescent Lamp (Screw-In < 25W) - Average Lamp CFL Ratio = 0.357 | Lighting | InGen | Ltg_ScrewIn | CFL_lamp | CFL_lampBasicLowIndoor | 1 | 0 | 1 | 0.54 | 10 | NA | 1 | Indoor Lamp - Low | Lamps | NRS | HEALTH/MEDICAL - NURSING HOME | New | CZ16 | Mount Shasta Area (CZ16) |  |  |  | 1000 sf | 0.54222 | 0.81476 | 1.357 | Lamps/1000 sf | 56.0986 | 200.2721 | 200.2721 | 0.0088782 | 0.031695 | 0.031695 | 0 | 0 | 0 | 55.3127 | 197.4663 | 197.4663 | 0.010764 | 0.038427 | 0.038427 | -1.0387 | -3.7081 | -3.7081 | 123 | 4.35 | 4.35 | 4.35 | 1.45 | 0.5 | 3.0888 | 1.2571 | 1.2571 | 5.7541 | 5.7541 | 5.7541 | 0 | 0 | 0 | 1.5111 | 1.1367 | 0 | 0 | [7 empty] | Low (2013) | None | None | None
M-059 | Lighting - Compact Fluorescent Lamp (Basic Low - Indoor) | SCE | COM | Electric | COMLighting - Compact Fluorescent Lamp (Basic Low - Indoor) | Indoor CFL Lamp (Screw-In < 25W) - Average Lamp Watts = 16.28, Average Lamp CFL Ratio = 0.357 | Indoor Incandescent Lamp (Screw-In < 25W) - Average Lamp Watts = 58.13W, Average Lamp CFL Ratio = 0.357 | Indoor Incandescent Lamp (Screw-In < 25W) - Average Lamp CFL Ratio = 0.357 | Lighting | InGen | Ltg_ScrewIn | CFL_lamp | CFL_lampBasicLowIndoor | 1 | 0 | 1 | 0.54 | 10 | NA | 1 | Indoor Lamp - Low | Lamps | OFS | OFFICE - SMALL | New | CZ15 | Blythe Area (CZ15) |  |  |  | 1000 sf | 0.19279 | 0.24277 | 0.43555 | Lamps/1000 sf | 50.1669 | 179.0957 | 179.0957 | 0.011413 | 0.040745 | 0.040745 | 0 | 0 | 0 | 58.7504 | 209.739 | 209.739 | 0.015201 | 0.054268 | 0.054268 | -0.003754 | -0.013402 | -0.013402 | 123 | 4.35 | 4.35 | 4.35 | 1.45 | 0.5 | 3.0888 | 1.2571 | 1.2571 | 5.7541 | 5.7541 | 5.7541 | 0 | 0 | 0 | 1.4285 | 1.0848 | 0 | 0 | [7 empty] | Low (2013) | None | None | None
M-059 | Lighting - Compact Fluorescent Lamp (Basic Low - Indoor) | SCE | COM | Electric | COMLighting - Compact Fluorescent Lamp (Basic Low - Indoor) | Indoor CFL Lamp (Screw-In < 25W) - Average Lamp Watts = 16.28, Average Lamp CFL Ratio = 0.357 | Indoor Incandescent Lamp (Screw-In < 25W) - Average Lamp Watts = 58.13W, Average Lamp CFL Ratio = 0.357 | Indoor Incandescent Lamp (Screw-In < 25W) - Average Lamp CFL Ratio = 0.357 | Lighting | InGen | Ltg_ScrewIn | CFL_lamp | CFL_lampBasicLowIndoor | 1 | 0 | 1 | 0.54 | 10 | NA | 1 | Indoor Lamp - Low | Lamps | OFS | OFFICE - SMALL | Existing | CZ16 | Mount Shasta Area (CZ16) |  |  |  | 1000 sf | 0.19279 | 0.24277 | 0.43555 | Lamps/1000 sf | 50.1629 | 179.0815 | 179.0815 | 0.011414 | 0.040747 | 0.040747 | 0 | 0 | 0 | 50.3335 | 179.6904 | 179.6904 | 0.014275 | 0.050962 | 0.050962 | -0.3552 | -1.268 | -1.268 | 123 | 4.35 | 4.35 | 4.35 | 1.45 | 0.5 | 3.0888 | 1.2571 | 1.2571 | 5.7541 | 5.7541 | 5.7541 | 0 | 0 | 0 | 1.4285 | 1.0848 | 0 | 0 | [7 empty] | Low (2013) | None | None | None
M-059 | Lighting - Compact Fluorescent Lamp (Basic Low - Indoor) | SCE | COM | Electric | COMLighting - Compact Fluorescent Lamp (Basic Low - Indoor) | Indoor CFL Lamp (Screw-In < 25W) - Average Lamp Watts = 16.28, Average Lamp CFL Ratio = 0.357 | Indoor Incandescent Lamp (Screw-In < 25W) - Average Lamp Watts = 58.13W, Average Lamp CFL Ratio = 0.357 | Indoor Incandescent Lamp (Screw-In < 25W) - Average Lamp CFL Ratio = 0.357 | Lighting | InGen | Ltg_ScrewIn | CFL_lamp | CFL_lampBasicLowIndoor | 1 | 0 | 1 | 0.54 | 10 | NA | 1 | Indoor Lamp - Low | Lamps | OFS | OFFICE - SMALL | New | CZ16 | Mount Shasta Area (CZ16) |  |  |  | 1000 sf | 0.19279 | 0.24277 | 0.43555 | Lamps/1000 sf | 50.1651 | 179.0894 | 179.0894 | 0.011413 | 0.040745 | 0.040745 | 0 | 0 | 0 | 50.1651 | 179.0894 | 179.0894 | 0.014326 | 0.051143 | 0.051143 | -0.335 | -1.1959 | -1.1959 | 123 | 4.35 | 4.35 | 4.35 | 1.45 | 0.5 | 3.0888 | 1.2571 | 1.2571 | 5.7541 | 5.7541 | 5.7541 | 0 | 0 | 0 | 1.4285 | 1.0848 | 0 | 0 | [7 empty] | Low (2013) | None | None | None
M-059 | Lighting - Compact Fluorescent Lamp (Basic Low - Indoor) | SDGE | COM | Electric | COMLighting - Compact Fluorescent Lamp (Basic Low - Indoor) | Indoor CFL Lamp (Screw-In < 25W) - Average Lamp Watts = 16.28, Average Lamp CFL Ratio = 0.357 | Indoor Incandescent Lamp (Screw-In < 25W) - Average Lamp Watts = 58.13W, Average Lamp CFL Ratio = 0.357 | Indoor Incandescent Lamp (Screw-In < 25W) - Average Lamp CFL Ratio = 0.357 | Lighting | InGen | Ltg_ScrewIn | CFL_lamp | CFL_lampBasicLowIndoor | 1 | 0 | 1 | 0.54 | 10 | NA | 1 | Indoor Lamp - Low | Lamps | OFS | OFFICE - SMALL | Existing | CZ06 | Los Angeles Area (CZ06) |  |  |  | 1000 sf | 0.16041 | 0.21425 | 0.37466 | Lamps/1000 sf | 48.8359 | 174.3441 | 174.3441 | 0.011111 | 0.039666 | 0.039666 | 0 | 0 | 0 | 55.8829 | 199.5019 | 199.5019 | 0.013995 | 0.049963 | 0.049963 | -0.039331 | -0.14041 | -0.14041 | 123 | 4.35 | 4.35 | 4.35 | 1.45 | 0.5 | 3.0888 | 1.2571 | 1.2571 | 5.7541 | 5.7541 | 5.7541 | 0 | 0 | 0 | 1.4289 | 1.0797 | 0 | 0 | [7 empty] | Low (2013) | None | None | None
M-059 | Lighting - Compact Fluorescent Lamp (Basic Low - Indoor) | SDGE | COM | Electric | COMLighting - Compact Fluorescent Lamp (Basic Low - Indoor) | Indoor CFL Lamp (Screw-In < 25W) - Average Lamp Watts = 16.28, Average Lamp CFL Ratio = 0.357 | Indoor Incandescent Lamp (Screw-In < 25W) - Average Lamp Watts = 58.13W, Average Lamp CFL Ratio = 0.357 | Indoor Incandescent Lamp (Screw-In < 25W) - Average Lamp CFL Ratio = 0.357 | Lighting | InGen | Ltg_ScrewIn | CFL_lamp | CFL_lampBasicLowIndoor | 1 | 0 | 1 | 0.54 | 10 | NA | 1 | Indoor Lamp - Low | Lamps | OFS | OFFICE - SMALL | New | CZ06 | Los Angeles Area (CZ06) |  |  |  | 1000 sf | 0.16041 | 0.21425 | 0.37466 | Lamps/1000 sf | 48.8343 | 174.3384 | 174.3384 | 0.011111 | 0.039668 | 0.039668 | 0 | 0 | 0 | 53.4247 | 190.7262 | 190.7262 | 0.013766 | 0.049144 | 0.049144 | -0.043264 | -0.15445 | -0.15445 | 123 | 4.35 | 4.35 | 4.35 | 1.45 | 0.5 | 3.0888 | 1.2571 | 1.2571 | 5.7541 | 5.7541 | 5.7541 | 0 | 0 | 0 | 1.4289 | 1.0797 | 0 | 0 | [7 empty] | Low (2013) | None | None | None
M-059 | Lighting - Compact Fluorescent Lamp (Basic Low - Indoor) | SDGE | COM | Electric | COMLighting - Compact Fluorescent Lamp (Basic Low - Indoor) | Indoor CFL Lamp (Screw-In < 25W) - Average Lamp Watts = 16.28, Average Lamp CFL Ratio = 0.357 | Indoor Incandescent Lamp (Screw-In < 25W) - Average Lamp Watts = 58.13W, Average Lamp CFL Ratio = 0.357 | Indoor Incandescent Lamp (Screw-In < 25W) - Average Lamp CFL Ratio = 0.357 | Lighting | InGen | Ltg_ScrewIn | CFL_lamp | CFL_lampBasicLowIndoor | 1 | 0 | 1 | 0.54 | 10 | NA | 1 | Indoor Lamp - Low | Lamps | OFS | OFFICE - SMALL | Existing | CZ07 | San Diego Area (CZ07) |  |  |  | 1000 sf | 0.16041 | 0.21425 | 0.37466 | Lamps/1000 sf | 48.834 | 174.3374 | 174.3374 | 0.011111 | 0.039667 | 0.039667 | 0 | 0 | 0 | 56.0468 | 200.087 | 200.087 | 0.013848 | 0.049437 | 0.049437 | -0.010685 | -0.038145 | -0.038145 | 123 | 4.35 | 4.35 | 4.35 | 1.45 | 0.5 | 3.0888 | 1.2571 | 1.2571 | 5.7541 | 5.7541 | 5.7541 | 0 | 0 | 0 | 1.4289 | 1.0797 | 0 | 0 | [7 empty] | Low (2013) | None | None | None
M-059 | Lighting - Compact Fluorescent Lamp (Basic Low - Indoor) | SDGE | COM | Electric | COMLighting - Compact Fluorescent Lamp (Basic Low - Indoor) | Indoor CFL Lamp (Screw-In < 25W) - Average Lamp Watts = 16.28, Average Lamp CFL Ratio = 0.357 | Indoor Incandescent Lamp (Screw-In < 25W) - Average Lamp Watts = 58.13W, Average Lamp CFL Ratio = 0.357 | Indoor Incandescent Lamp (Screw-In < 25W) - Average Lamp CFL Ratio = 0.357 | Lighting | InGen | Ltg_ScrewIn | CFL_lamp | CFL_lampBasicLowIndoor | 1 | 0 | 1 | 0.54 | 10 | NA | 1 | Indoor Lamp - Low | Lamps | OFS | OFFICE - SMALL | New | CZ07 | San Diego Area (CZ07) |  |  |  | 1000 sf | 0.16041 | 0.21425 | 0.37466 | Lamps/1000 sf | 48.8343 | 174.3384 | 174.3384 | 0.011111 | 0.039667 | 0.039667 | 0 | 0 | 0 | 53.4247 | 190.7262 | 190.7262 | 0.013586 | 0.048501 | 0.048501 | -0.010095 | -0.036039 | -0.036039 | 123 | 4.35 | 4.35 | 4.35 | 1.45 | 0.5 | 3.0888 | 1.2571 | 1.2571 | 5.7541 | 5.7541 | 5.7541 | 0 | 0 | 0 | 1.4289 | 1.0797 | 0 | 0 | [7 empty] | Low (2013) | None | None | None
M-059 | Lighting - Compact Fluorescent Lamp (Basic Low - Indoor) | SDGE | COM | Electric | COMLighting - Compact Fluorescent Lamp (Basic Low - Indoor) | Indoor CFL Lamp (Screw-In < 25W) - Average Lamp Watts = 16.28, Average Lamp CFL Ratio = 0.357 | Indoor Incandescent Lamp (Screw-In < 25W) - Average Lamp Watts = 58.13W, Average Lamp CFL Ratio = 0.357 | Indoor Incandescent Lamp (Screw-In < 25W) - Average Lamp CFL Ratio = 0.357 | Lighting | InGen | Ltg_ScrewIn | CFL_lamp | CFL_lampBasicLowIndoor | 1 | 0 | 1 | 0.54 | 10 | NA | 1 | Indoor Lamp - Low | Lamps | OFS | OFFICE - SMALL | Existing | CZ08 | El Toro Area (CZ08) |  |  |  | 1000 sf | 0.16041 | 0.21425 | 0.37466 | Lamps/1000 sf | 48.8364 | 174.3458 | 174.3458 | 0.011111 | 0.039665 | 0.039665 | 0 | 0 | 0 | 56.2107 | 200.672 | 200.672 | 0.014077 | 0.050256 | 0.050256 | -0.033268 | -0.11877 | -0.11877 | 123 | 4.35 | 4.35 | 4.35 | 1.45 | 0.5 | 3.0888 | 1.2571 | 1.2571 | 5.7541 | 5.7541 | 5.7541 | 0 | 0 | 0 | 1.4289 | 1.0797 | 0 | 0 | [7 empty] | Low (2013) | None | None | None
M-059 | Lighting - Compact Fluorescent Lamp (Basic Low - Indoor) | SDGE | COM | Electric | COMLighting - Compact Fluorescent Lamp (Basic Low - Indoor) | Indoor CFL Lamp (Screw-In < 25W) - Average Lamp Watts = 16.28, Average Lamp CFL Ratio = 0.357 | Indoor Incandescent Lamp (Screw-In < 25W) - Average Lamp Watts = 58.13W, Average Lamp CFL Ratio = 0.357 | Indoor Incandescent Lamp (Screw-In < 25W) - Average Lamp CFL Ratio = 0.357 | Lighting | InGen | Ltg_ScrewIn | CFL_lamp | CFL_lampBasicLowIndoor | 1 | 0 | 1 | 0.54 | 10 | NA | 1 | Indoor Lamp - Low | Lamps | OFS | OFFICE - SMALL | New | CZ08 | El Toro Area (CZ08) |  |  |  | 1000 sf | 0.16041 | 0.21425 | 0.37466 | Lamps/1000 sf | 48.8348 | 174.3402 | 174.3402 | 0.011111 | 0.039666 | 0.039666 | 0 | 0 | 0 | 53.7525 | 191.8963 | 191.8963 | 0.01393 | 0.049729 | 0.049729 | -0.036545 | -0.13047 | -0.13047 | 123 | 4.35 | 4.35 | 4.35 | 1.45 | 0.5 | 3.0888 | 1.2571 | 1.2571 | 5.7541 | 5.7541 | 5.7541 | 0 | 0 | 0 | 1.4289 | 1.0797 | 0 | 0 | [7 empty] | Low (2013) | None | None | None
M-059 | Lighting - Compact Fluorescent Lamp (Basic Low - Indoor) | SDGE | COM | Electric | COMLighting - Compact Fluorescent Lamp (Basic Low - Indoor) | Indoor CFL Lamp (Screw-In < 25W) - Average Lamp Watts = 16.28, Average Lamp CFL Ratio = 0.357 | Indoor Incandescent Lamp (Screw-In < 25W) - Average Lamp Watts = 58.13W, Average Lamp CFL Ratio = 0.357 | Indoor Incandescent Lamp (Screw-In < 25W) - Average Lamp CFL Ratio = 0.357 | Lighting | InGen | Ltg_ScrewIn | CFL_lamp | CFL_lampBasicLowIndoor | 1 | 0 | 1 | 0.54 | 10 | NA | 1 | Indoor Lamp - Low | Lamps | OFS | OFFICE - SMALL | New | CZ10 | San Bernardino Area (CZ10) |  |  |  | 1000 sf | 0.16041 | 0.21425 | 0.37466 | Lamps/1000 sf | 48.8358 | 174.3439 | 174.3439 | 0.011111 | 0.039665 | 0.039665 | 0 | 0 | 0 | 54.408 | 194.2365 | 194.2365 | 0.014405 | 0.051426 | 0.051426 | -0.028843 | -0.10297 | -0.10297 | 123 | 4.35 | 4.35 | 4.35 | 1.45 | 0.5 | 3.0888 | 1.2571 | 1.2571 | 5.7541 | 5.7541 | 5.7541 | 0 | 0 | 0 | 1.4289 | 1.0797 | 0 | 0 | [7 empty] | Low (2013) | None | None | None
M-059 | Lighting - Compact Fluorescent Lamp (Basic Low - Indoor) | SDGE | COM | Electric | COMLighting - Compact Fluorescent Lamp (Basic Low - Indoor) | Indoor CFL Lamp (Screw-In < 25W) - Average Lamp Watts = 16.28, Average Lamp CFL Ratio = 0.357 | Indoor Incandescent Lamp (Screw-In < 25W) - Average Lamp Watts = 58.13W, Average Lamp CFL Ratio = 0.357 | Indoor Incandescent Lamp (Screw-In < 25W) - Average Lamp CFL Ratio = 0.357 | Lighting | InGen | Ltg_ScrewIn | CFL_lamp | CFL_lampBasicLowIndoor | 1 | 0 | 1 | 0.54 | 10 | NA | 1 | Indoor Lamp - Low | Lamps | OFS | OFFICE - SMALL | Existing | CZ10 | San Bernardino Area (CZ10) |  |  |  | 1000 sf | 0.16041 | 0.21425 | 0.37466 | Lamps/1000 sf | 48.834 | 174.3374 | 174.3374 | 0.011111 | 0.039666 | 0.039666 | 0 | 0 | 0 | 56.0468 | 200.087 | 200.087 | 0.014126 | 0.050431 | 0.050431 | -0.050803 | -0.18137 | -0.18137 | 123 | 4.35 | 4.35 | 4.35 | 1.45 | 0.5 | 3.0888 | 1.2571 | 1.2571 | 5.7541 | 5.7541 | 5.7541 | 0 | 0 | 0 | 1.4289 | 1.0797 | 0 | 0 | [7 empty] | Low (2013) | None | None | None
M-059 | Lighting - Compact Fluorescent Lamp (Basic Low - Indoor) | SDGE | COM | Electric | COMLighting - Compact Fluorescent Lamp (Basic Low - Indoor) | Indoor CFL Lamp (Screw-In < 25W) - Average Lamp Watts = 16.28, Average Lamp CFL Ratio = 0.357 | Indoor Incandescent Lamp (Screw-In < 25W) - Average Lamp Watts = 58.13W, Average Lamp CFL Ratio = 0.357 | Indoor Incandescent Lamp (Screw-In < 25W) - Average Lamp CFL Ratio = 0.357 | Lighting | InGen | Ltg_ScrewIn | CFL_lamp | CFL_lampBasicLowIndoor | 1 | 0 | 1 | 0.54 | 10 | NA | 1 | Indoor Lamp - Low | Lamps | OFS | OFFICE - SMALL | New | CZ14 | China Lake Area (CZ14) |  |  |  | 1000 sf | 0.16041 | 0.21425 | 0.37466 | Lamps/1000 sf | 48.8382 | 174.3525 | 174.3525 | 0.011111 | 0.039667 | 0.039667 | 0 | 0 | 0 | 53.0969 | 189.5561 | 189.5561 | 0.014421 | 0.051484 | 0.051484 | -0.11029 | -0.39374 | -0.39374 | 123 | 4.35 | 4.35 | 4.35 | 1.45 | 0.5 | 3.0888 | 1.2571 | 1.2571 | 5.7541 | 5.7541 | 5.7541 | 0 | 0 | 0 | 1.4289 | 1.0797 | 0 | 0 | [7 empty] | Low (2013) | None | None | None
M-059 | Lighting - Compact Fluorescent Lamp (Basic Low - Indoor) | SDGE | COM | Electric | COMLighting - Compact Fluorescent Lamp (Basic Low - Indoor) | Indoor CFL Lamp (Screw-In < 25W) - Average Lamp Watts = 16.28, Average Lamp CFL Ratio = 0.357 | Indoor Incandescent Lamp (Screw-In < 25W) - Average Lamp Watts = 58.13W, Average Lamp CFL Ratio = 0.357 | Indoor Incandescent Lamp (Screw-In < 25W) - Average Lamp CFL Ratio = 0.357 | Lighting | InGen | Ltg_ScrewIn | CFL_lamp | CFL_lampBasicLowIndoor | 1 | 0 | 1 | 0.54 | 10 | NA | 1 | Indoor Lamp - Low | Lamps | OFS | OFFICE - SMALL | Existing | CZ14 | China Lake Area (CZ14) |  |  |  | 1000 sf | 0.16041 | 0.21425 | 0.37466 | Lamps/1000 sf | 48.8382 | 174.3525 | 174.3525 | 0.011111 | 0.039667 | 0.039667 | 0 | 0 | 0 | 54.5719 | 194.8215 | 194.8215 | 0.014307 | 0.051075 | 0.051075 | -0.1234 | -0.44054 | -0.44054 | 123 | 4.35 | 4.35 | 4.35 | 1.45 | 0.5 | 3.0888 | 1.2571 | 1.2571 | 5.7541 | 5.7541 | 5.7541 | 0 | 0 | 0 | 1.4289 | 1.0797 | 0 | 0 | [7 empty] | Low (2013) | None | None | None
M-059 | Lighting - Compact Fluorescent Lamp (Basic Low - Indoor) | SDGE | COM | Electric | COMLighting - Compact Fluorescent Lamp (Basic Low - Indoor) | Indoor CFL Lamp (Screw-In < 25W) - Average Lamp Watts = 16.28, Average Lamp CFL Ratio = 0.357 | Indoor Incandescent Lamp (Screw-In < 25W) - Average Lamp Watts = 58.13W, Average Lamp CFL Ratio = 0.357 | Indoor Incandescent Lamp (Screw-In < 25W) - Average Lamp CFL Ratio = 0.357 | Lighting | InGen | Ltg_ScrewIn | CFL_lamp | CFL_lampBasicLowIndoor | 1 | 0 | 1 | 0.54 | 10 | NA | 1 | Indoor Lamp - Low | Lamps | OFS | OFFICE - SMALL | Existing | CZ15 | Blythe Area (CZ15) |  |  |  | 1000 sf | 0.16041 | 0.21425 | 0.37466 | Lamps/1000 sf | 48.8374 | 174.3494 | 174.3494 | 0.011111 | 0.039666 | 0.039666 | 0 | 0 | 0 | 59.816 | 213.5431 | 213.5431 | 0.013995 | 0.049963 | 0.049963 | -0.010685 | -0.038145 | -0.038145 | 123 | 4.35 | 4.35 | 4.35 | 1.45 | 0.5 | 3.0888 | 1.2571 | 1.2571 | 5.7541 | 5.7541 | 5.7541 | 0 | 0 | 0 | 1.4289 | 1.0797 | 0 | 0 | [7 empty] | Low (2013) | None | None | None
M-059 | Lighting - Compact Fluorescent Lamp (Basic Low - Indoor) | SDGE | COM | Electric | COMLighting - Compact Fluorescent Lamp (Basic Low - Indoor) | Indoor CFL Lamp (Screw-In < 25W) - Average Lamp Watts = 16.28, Average Lamp CFL Ratio = 0.357 | Indoor Incandescent Lamp (Screw-In < 25W) - Average Lamp Watts = 58.13W, Average Lamp CFL Ratio = 0.357 | Indoor Incandescent Lamp (Screw-In < 25W) - Average Lamp CFL Ratio = 0.357 | Lighting | InGen | Ltg_ScrewIn | CFL_lamp | CFL_lampBasicLowIndoor | 1 | 0 | 1 | 0.54 | 10 | NA | 1 | Indoor Lamp - Low | Lamps | OFS | OFFICE - SMALL | New | CZ15 | Blythe Area (CZ15) |  |  |  | 1000 sf | 0.16041 | 0.21425 | 0.37466 | Lamps/1000 sf | 48.8373 | 174.3492 | 174.3492 | 0.011111 | 0.039666 | 0.039666 | 0 | 0 | 0 | 56.8662 | 203.0122 | 203.0122 | 0.014585 | 0.052069 | 0.052069 | 0 | 0 | 0 | 123 | 4.35 | 4.35 | 4.35 | 1.45 | 0.5 | 3.0888 | 1.2571 | 1.2571 | 5.7541 | 5.7541 | 5.7541 | 0 | 0 | 0 | 1.4289 | 1.0797 | 0 | 0 | [7 empty] | Low (2013) | None | None | None
M-059 | Lighting - Compact Fluorescent Lamp (Basic Low - Indoor) | SDGE | COM | Electric | COMLighting - Compact Fluorescent Lamp (Basic Low - Indoor) | Indoor CFL Lamp (Screw-In < 25W) - Average Lamp Watts = 16.28, Average Lamp CFL Ratio = 0.357 | Indoor Incandescent Lamp (Screw-In < 25W) - Average Lamp Watts = 58.13W, Average Lamp CFL Ratio = 0.357 | Indoor Incandescent Lamp (Screw-In < 25W) - Average Lamp CFL Ratio = 0.357 | Lighting | InGen | Ltg_ScrewIn | CFL_lamp | CFL_lampBasicLowIndoor | 1 | 0 | 1 | 0.54 | 10 | NA | 1 | Indoor Lamp - Low | Lamps | HSP | HEALTH/MEDICAL - HOSPITAL | New | CZ14 | China Lake Area (CZ14) |  |  |  | 1000 sf | 0.29792 | 0.75474 | 1.0527 | Lamps/1000 sf | 68.8291 | 245.7198 | 245.7198 | 0.01175 | 0.041949 | 0.041949 | 0 | 0 | 0 | 74.8929 | 267.3677 | 267.3677 | 0.014438 | 0.051543 | 0.051543 | -0.50967 | -1.8195 | -1.8195 | 123 | 4.35 | 4.35 | 4.35 | 1.45 | 0.5 | 3.0888 | 1.2571 | 1.2571 | 5.7541 | 5.7541 | 5.7541 | 0 | 0 | 0 | 1.4289 | 1.0797 | 0 | 0 | [7 empty] | Low (2013) | None | None | None
M-059 | Lighting - Compact Fluorescent Lamp (Basic Low - Indoor) | SDGE | COM | Electric | COMLighting - Compact Fluorescent Lamp (Basic Low - Indoor) | Indoor CFL Lamp (Screw-In < 25W) - Average Lamp Watts = 16.28, Average Lamp CFL Ratio = 0.357 | Indoor Incandescent Lamp (Screw-In < 25W) - Average Lamp Watts = 58.13W, Average Lamp CFL Ratio = 0.357 | Indoor Incandescent Lamp (Screw-In < 25W) - Average Lamp CFL Ratio = 0.357 | Lighting | InGen | Ltg_ScrewIn | CFL_lamp | CFL_lampBasicLowIndoor | 1 | 0 | 1 | 0.54 | 10 | NA | 1 | Indoor Lamp - Low | Lamps | HSP | HEALTH/MEDICAL - HOSPITAL | Existing | CZ15 | Blythe Area (CZ15) |  |  |  | 1000 sf | 0.29792 | 0.75474 | 1.0527 | Lamps/1000 sf | 68.7726 | 245.5183 | 245.5183 | 0.011745 | 0.041928 | 0.041928 | 0 | 0 | 0 | 78.6621 | 280.8238 | 280.8238 | 0.014471 | 0.05166 | 0.05166 | -0.34742 | -1.2403 | -1.2403 | 123 | 4.35 | 4.35 | 4.35 | 1.45 | 0.5 | 3.0888 | 1.2571 | 1.2571 | 5.7541 | 5.7541 | 5.7541 | 0 | 0 | 0 | 1.4289 | 1.0797 | 0 | 0 | [7 empty] | Low (2013) | None | None | None
M-059 | Lighting - Compact Fluorescent Lamp (Basic Low - Indoor) | SDGE | COM | Electric | COMLighting - Compact Fluorescent Lamp (Basic Low - Indoor) | Indoor CFL Lamp (Screw-In < 25W) - Average Lamp Watts = 16.28, Average Lamp CFL Ratio = 0.357 | Indoor Incandescent Lamp (Screw-In < 25W) - Average Lamp Watts = 58.13W, Average Lamp CFL Ratio = 0.357 | Indoor Incandescent Lamp (Screw-In < 25W) - Average Lamp CFL Ratio = 0.357 | Lighting | InGen | Ltg_ScrewIn | CFL_lamp | CFL_lampBasicLowIndoor | 1 | 0 | 1 | 0.54 | 10 | NA | 1 | Indoor Lamp - Low | Lamps | HSP | HEALTH/MEDICAL - HOSPITAL | New | CZ15 | Blythe Area (CZ15) |  |  |  | 1000 sf | 0.29792 | 0.75474 | 1.0527 | Lamps/1000 sf | 68.8319 | 245.73 | 245.73 | 0.01175 | 0.041947 | 0.041947 | 0 | 0 | 0 | 79.6454 | 284.3341 | 284.3341 | 0.014651 | 0.052303 | 0.052303 | -0.33104 | -1.1818 | -1.1818 | 123 | 4.35 | 4.35 | 4.35 | 1.45 | 0.5 | 3.0888 | 1.2571 | 1.2571 | 5.7541 | 5.7541 | 5.7541 | 0 | 0 | 0 | 1.4289 | 1.0797 | 0 | 0 | [7 empty] | Low (2013) | None | None | None
M-059 | Lighting - Compact Fluorescent Lamp (Basic Low - Indoor) | PGE | COM | Electric | COMLighting - Compact Fluorescent Lamp (Basic Low - Indoor) | Indoor CFL Lamp (Screw-In < 25W) - Average Lamp Watts = 16.28, Average Lamp CFL Ratio = 0.357 | Indoor Incandescent Lamp (Screw-In < 25W) - Average Lamp Watts = 58.13W, Average Lamp CFL Ratio = 0.357 | Indoor Incandescent Lamp (Screw-In < 25W) - Average Lamp CFL Ratio = 0.357 | Lighting | InGen | Ltg_ScrewIn | CFL_lamp | CFL_lampBasicLowIndoor | 1 | 0 | 1 | 0.54 | 10 | NA | 1 | Indoor Lamp - Low | Lamps | HTL | LODGING - HOTEL | Existing | CZ01 | Arcata Area (CZ01) |  |  |  | 1000 sf | 0.39324 | 0.39111 | 0.78435 | Lamps/1000 sf | 26.2421 | 93.6845 | 93.6845 | 0.003127 | 0.011163 | 0.011163 | 0 | 0 | 0 | 23.7279 | 84.7085 | 84.7085 | 0.0037399 | 0.013351 | 0.013351 | -0.13797 | -0.49254 | -0.49254 | 123 | 4.35 | 4.35 | 4.35 | 1.45 | 0.5 | 3.0888 | 1.2571 | 1.2571 | 5.7541 | 5.7541 | 5.7541 | 0 | 0 | 0 | 1.5111 | 1.1367 | 0 | 0 | [7 empty] | Low (2013) | None | None | None
M-059 | Lighting - Compact Fluorescent Lamp (Basic Low - Indoor) | PGE | COM | Electric | COMLighting - Compact Fluorescent Lamp (Basic Low - Indoor) | Indoor CFL Lamp (Screw-In < 25W) - Average Lamp Watts = 16.28, Average Lamp CFL Ratio = 0.357 | Indoor Incandescent Lamp (Screw-In < 25W) - Average Lamp Watts = 58.13W, Average Lamp CFL Ratio = 0.357 | Indoor Incandescent Lamp (Screw-In < 25W) - Average Lamp CFL Ratio = 0.357 | Lighting | InGen | Ltg_ScrewIn | CFL_lamp | CFL_lampBasicLowIndoor | 1 | 0 | 1 | 0.54 | 10 | NA | 1 | Indoor Lamp - Low | Lamps | HTL | LODGING - HOTEL | New | CZ01 | Arcata Area (CZ01) |  |  |  | 1000 sf | 0.39324 | 0.39111 | 0.78435 | Lamps/1000 sf | 26.242 | 93.684 | 93.684 | 0.0031269 | 0.011163 | 0.011163 | 0 | 0 | 0 | 23.2565 | 83.0256 | 83.0256 | 0.0037242 | 0.013295 | 0.013295 | -0.15258 | -0.54472 | -0.54472 | 123 | 4.35 | 4.35 | 4.35 | 1.45 | 0.5 | 3.0888 | 1.2571 | 1.2571 | 5.7541 | 5.7541 | 5.7541 | 0 | 0 | 0 | 1.5111 | 1.1367 | 0 | 0 | [7 empty] | Low (2013) | None | None | None
M-059 | Lighting - Compact Fluorescent Lamp (Basic Low - Indoor) | PGE | COM | Electric | COMLighting - Compact Fluorescent Lamp (Basic Low - Indoor) | Indoor CFL Lamp (Screw-In < 25W) - Average Lamp Watts = 16.28, Average Lamp CFL Ratio = 0.357 | Indoor Incandescent Lamp (Screw-In < 25W) - Average Lamp Watts = 58.13W, Average Lamp CFL Ratio = 0.357 | Indoor Incandescent Lamp (Screw-In < 25W) - Average Lamp CFL Ratio = 0.357 | Lighting | InGen | Ltg_ScrewIn | CFL_lamp | CFL_lampBasicLowIndoor | 1 | 0 | 1 | 0.54 | 10 | NA | 1 | Indoor Lamp - Low | Lamps | HTL | LODGING - HOTEL | Existing | CZ02 | Santa Rosa Area (CZ02) |  |  |  | 1000 sf | 0.39324 | 0.39111 | 0.78435 | Lamps/1000 sf | 26.2422 | 93.6847 | 93.6847 | 0.0031271 | 0.011164 | 0.011164 | 0 | 0 | 0 | 25.9278 | 92.5623 | 92.5623 | 0.0038813 | 0.013856 | 0.013856 | -0.10041 | -0.35847 | -0.35847 | 123 | 4.35 | 4.35 | 4.35 | 1.45 | 0.5 | 3.0888 | 1.2571 | 1.2571 | 5.7541 | 5.7541 | 5.7541 | 0 | 0 | 0 | 1.5111 | 1.1367 | 0 | 0 | [7 empty] | Low (2013) | None | None | None
M-059 | Lighting - Compact Fluorescent Lamp (Basic Low - Indoor) | PGE | COM | Electric | COMLighting - Compact Fluorescent Lamp (Basic Low - Indoor) | Indoor CFL Lamp (Screw-In < 25W) - Average Lamp Watts = 16.28, Average Lamp CFL Ratio = 0.357 | Indoor Incandescent Lamp (Screw-In < 25W) - Average Lamp Watts = 58.13W, Average Lamp CFL Ratio = 0.357 | Indoor Incandescent Lamp (Screw-In < 25W) - Average Lamp CFL Ratio = 0.357 | Lighting | InGen | Ltg_ScrewIn | CFL_lamp | CFL_lampBasicLowIndoor | 1 | 0 | 1 | 0.54 | 10 | NA | 1 | Indoor Lamp - Low | Lamps | HTL | LODGING - HOTEL | New | CZ02 | Santa Rosa Area (CZ02) |  |  |  | 1000 sf | 0.39324 | 0.39111 | 0.78435 | Lamps/1000 sf | 26.242 | 93.6841 | 93.6841 | 0.0031269 | 0.011163 | 0.011163 | 0 | 0 | 0 | 25.6135 | 91.4404 | 91.4404 | 0.0039756 | 0.014193 | 0.014193 | -0.11927 | -0.42579 | -0.42579 | 123 | 4.35 | 4.35 | 4.35 | 1.45 | 0.5 | 3.0888 | 1.2571 | 1.2571 | 5.7541 | 5.7541 | 5.7541 | 0 | 0 | 0 | 1.5111 | 1.1367 | 0 | 0 | [7 empty] | Low (2013) | None | None | None
M-059 | Lighting - Compact Fluorescent Lamp (Basic Low - Indoor) | PGE | COM | Electric | COMLighting - Compact Fluorescent Lamp (Basic Low - Indoor) | Indoor CFL Lamp (Screw-In < 25W) - Average Lamp Watts = 16.28, Average Lamp CFL Ratio = 0.357 | Indoor Incandescent Lamp (Screw-In < 25W) - Average Lamp Watts = 58.13W, Average Lamp CFL Ratio = 0.357 | Indoor Incandescent Lamp (Screw-In < 25W) - Average Lamp CFL Ratio = 0.357 | Lighting | InGen | Ltg_ScrewIn | CFL_lamp | CFL_lampBasicLowIndoor | 1 | 0 | 1 | 0.54 | 10 | NA | 1 | Indoor Lamp - Low | Lamps | HTL | LODGING - HOTEL | New | CZ03 | Oakland Area (CZ03) |  |  |  | 1000 sf | 0.39324 | 0.39111 | 0.78435 | Lamps/1000 sf | 26.242 | 93.6841 | 93.6841 | 0.0031269 | 0.011163 | 0.011163 | 0 | 0 | 0 | 25.6135 | 91.4404 | 91.4404 | 0.0038499 | 0.013744 | 0.013744 | -0.10905 | -0.38932 | -0.38932 | 123 | 4.35 | 4.35 | 4.35 | 1.45 | 0.5 | 3.0888 | 1.2571 | 1.2571 | 5.7541 | 5.7541 | 5.7541 | 0 | 0 | 0 | 1.5111 | 1.1367 | 0 | 0 | [7 empty] | Low (2013) | None | None | None
M-059 | Lighting - Compact Fluorescent Lamp (Basic Low - Indoor) | PGE | COM | Electric | COMLighting - Compact Fluorescent Lamp (Basic Low - Indoor) | Indoor CFL Lamp (Screw-In < 25W) - Average Lamp Watts = 16.28, Average Lamp CFL Ratio = 0.357 | Indoor Incandescent Lamp (Screw-In < 25W) - Average Lamp Watts = 58.13W, Average Lamp CFL Ratio = 0.357 | Indoor Incandescent Lamp (Screw-In < 25W) - Average Lamp CFL Ratio = 0.357 | Lighting | InGen | Ltg_ScrewIn | CFL_lamp | CFL_lampBasicLowIndoor | 1 | 0 | 1 | 0.54 | 10 | NA | 1 | Indoor Lamp - Low | Lamps | HTL | LODGING - HOTEL | New | CZ05 | Santa Maria Area (CZ05) |  |  |  | 1000 sf | 0.39324 | 0.39111 | 0.78435 | Lamps/1000 sf | 26.2421 | 93.6843 | 93.6843 | 0.0031271 | 0.011164 | 0.011164 | 0 | 0 | 0 | 25.4564 | 90.8794 | 90.8794 | 0.0038185 | 0.013632 | 0.013632 | -0.11581 | -0.41345 | -0.41345 | 123 | 4.35 | 4.35 | 4.35 | 1.45 | 0.5 | 3.0888 | 1.2571 | 1.2571 | 5.7541 | 5.7541 | 5.7541 | 0 | 0 | 0 | 1.5111 | 1.1367 | 0 | 0 | [7 empty] | Low (2013) | None | None | None
M-059 | Lighting - Compact Fluorescent Lamp (Basic Low - Indoor) | PGE | COM | Electric | COMLighting - Compact Fluorescent Lamp (Basic Low - Indoor) | Indoor CFL Lamp (Screw-In < 25W) - Average Lamp Watts = 16.28, Average Lamp CFL Ratio = 0.357 | Indoor Incandescent Lamp (Screw-In < 25W) - Average Lamp Watts = 58.13W, Average Lamp CFL Ratio = 0.357 | Indoor Incandescent Lamp (Screw-In < 25W) - Average Lamp CFL Ratio = 0.357 | Lighting | InGen | Ltg_ScrewIn | CFL_lamp | CFL_lampBasicLowIndoor | 1 | 0 | 1 | 0.54 | 10 | NA | 1 | Indoor Lamp - Low | Lamps | HTL | LODGING - HOTEL | Existing | CZ05 | Santa Maria Area (CZ05) |  |  |  | 1000 sf | 0.39324 | 0.39111 | 0.78435 | Lamps/1000 sf | 26.2422 | 93.6847 | 93.6847 | 0.0031269 | 0.011163 | 0.011163 | 0 | 0 | 0 | 25.9278 | 92.5623 | 92.5623 | 0.003787 | 0.01352 | 0.01352 | -0.1001 | -0.35735 | -0.35735 | 123 | 4.35 | 4.35 | 4.35 | 1.45 | 0.5 | 3.0888 | 1.2571 | 1.2571 | 5.7541 | 5.7541 | 5.7541 | 0 | 0 | 0 | 1.5111 | 1.1367 | 0 | 0 | [7 empty] | Low (2013) | None | None | None
M-059 | Lighting - Compact Fluorescent Lamp (Basic Low - Indoor) | PGE | COM | Electric | COMLighting - Compact Fluorescent Lamp (Basic Low - Indoor) | Indoor CFL Lamp (Screw-In < 25W) - Average Lamp Watts = 16.28, Average Lamp CFL Ratio = 0.357 | Indoor Incandescent Lamp (Screw-In < 25W) - Average Lamp Watts = 58.13W, Average Lamp CFL Ratio = 0.357 | Indoor Incandescent Lamp (Screw-In < 25W) - Average Lamp CFL Ratio = 0.357 | Lighting | InGen | Ltg_ScrewIn | CFL_lamp | CFL_lampBasicLowIndoor | 1 | 0 | 1 | 0.54 | 10 | NA | 1 | Indoor Lamp - Low | Lamps | HTL | LODGING - HOTEL | New | CZ11 | Red Bluff Area (CZ11) |  |  |  | 1000 sf | 0.39324 | 0.39111 | 0.78435 | Lamps/1000 sf | 26.2409 | 93.6799 | 93.6799 | 0.003127 | 0.011163 | 0.011163 | 0 | 0 | 0 | 26.8707 | 95.9282 | 95.9282 | 0.0039913 | 0.014249 | 0.014249 | -0.10355 | -0.36969 | -0.36969 | 123 | 4.35 | 4.35 | 4.35 | 1.45 | 0.5 | 3.0888 | 1.2571 | 1.2571 | 5.7541 | 5.7541 | 5.7541 | 0 | 0 | 0 | 1.5111 | 1.1367 | 0 | 0 | [7 empty] | Low (2013) | None | None | None
M-059 | Lighting - Compact Fluorescent Lamp (Basic Low - Indoor) | PGE | COM | Electric | COMLighting - Compact Fluorescent Lamp (Basic Low - Indoor) | Indoor CFL Lamp (Screw-In < 25W) - Average Lamp Watts = 16.28, Average Lamp CFL Ratio = 0.357 | Indoor Incandescent Lamp (Screw-In < 25W) - Average Lamp Watts = 58.13W, Average Lamp CFL Ratio = 0.357 | Indoor Incandescent Lamp (Screw-In < 25W) - Average Lamp CFL Ratio = 0.357 | Lighting | InGen | Ltg_ScrewIn | CFL_lamp | CFL_lampBasicLowIndoor | 1 | 0 | 1 | 0.54 | 10 | NA | 1 | Indoor Lamp - Low | Lamps | HTL | LODGING - HOTEL | Existing | CZ11 | Red Bluff Area (CZ11) |  |  |  | 1000 sf | 0.39324 | 0.39111 | 0.78435 | Lamps/1000 sf | 26.2428 | 93.6868 | 93.6868 | 0.0031271 | 0.011164 | 0.011164 | 0 | 0 | 0 | 27.1849 | 97.0502 | 97.0502 | 0.0039442 | 0.014081 | 0.014081 | -0.087683 | -0.31303 | -0.31303 | 123 | 4.35 | 4.35 | 4.35 | 1.45 | 0.5 | 3.0888 | 1.2571 | 1.2571 | 5.7541 | 5.7541 | 5.7541 | 0 | 0 | 0 | 1.5111 | 1.1367 | 0 | 0 | [7 empty] | Low (2013) | None | None | None
M-059 | Lighting - Compact Fluorescent Lamp (Basic Low - Indoor) | PGE | COM | Electric | COMLighting - Compact Fluorescent Lamp (Basic Low - Indoor) | Indoor CFL Lamp (Screw-In < 25W) - Average Lamp Watts = 16.28, Average Lamp CFL Ratio = 0.357 | Indoor Incandescent Lamp (Screw-In < 25W) - Average Lamp Watts = 58.13W, Average Lamp CFL Ratio = 0.357 | Indoor Incandescent Lamp (Screw-In < 25W) - Average Lamp CFL Ratio = 0.357 | Lighting | InGen | Ltg_ScrewIn | CFL_lamp | CFL_lampBasicLowIndoor | 1 | 0 | 1 | 0.54 | 10 | NA | 1 | Indoor Lamp - Low | Lamps | HTL | LODGING - HOTEL | Existing | CZ12 | Sacramento Area (CZ12) |  |  |  | 1000 sf | 0.39324 | 0.39111 | 0.78435 | Lamps/1000 sf | 26.2412 | 93.681 | 93.681 | 0.003127 | 0.011163 | 0.011163 | 0 | 0 | 0 | 26.7135 | 95.3672 | 95.3672 | 0.0039285 | 0.014025 | 0.014025 | -0.089255 | -0.31864 | -0.31864 | 123 | 4.35 | 4.35 | 4.35 | 1.45 | 0.5 | 3.0888 | 1.2571 | 1.2571 | 5.7541 | 5.7541 | 5.7541 | 0 | 0 | 0 | 1.5111 | 1.1367 | 0 | 0 | [7 empty] | Low (2013) | None | None | None
M-059 | Lighting - Compact Fluorescent Lamp (Basic Low - Indoor) | PGE | COM | Electric | COMLighting - Compact Fluorescent Lamp (Basic Low - Indoor) | Indoor CFL Lamp (Screw-In < 25W) - Average Lamp Watts = 16.28, Average Lamp CFL Ratio = 0.357 | Indoor Incandescent Lamp (Screw-In < 25W) - Average Lamp Watts = 58.13W, Average Lamp CFL Ratio = 0.357 | Indoor Incandescent Lamp (Screw-In < 25W) - Average Lamp CFL Ratio = 0.357 | Lighting | InGen | Ltg_ScrewIn | CFL_lamp | CFL_lampBasicLowIndoor | 1 | 0 | 1 | 0.54 | 10 | NA | 1 | Indoor Lamp - Low | Lamps | HTL | LODGING - HOTEL | New | CZ12 | Sacramento Area (CZ12) |  |  |  | 1000 sf | 0.39324 | 0.39111 | 0.78435 | Lamps/1000 sf | 26.2415 | 93.6821 | 93.6821 | 0.003127 | 0.011163 | 0.011163 | 0 | 0 | 0 | 26.5564 | 94.8063 | 94.8063 | 0.0039913 | 0.014249 | 0.014249 | -0.1045 | -0.37305 | -0.37305 | 123 | 4.35 | 4.35 | 4.35 | 1.45 | 0.5 | 3.0888 | 1.2571 | 1.2571 | 5.7541 | 5.7541 | 5.7541 | 0 | 0 | 0 | 1.5111 | 1.1367 | 0 | 0 | [7 empty] | Low (2013) | None | None | None
M-059 | Lighting - Compact Fluorescent Lamp (Basic Low - Indoor) | PGE | COM | Electric | COMLighting - Compact Fluorescent Lamp (Basic Low - Indoor) | Indoor CFL Lamp (Screw-In < 25W) - Average Lamp Watts = 16.28, Average Lamp CFL Ratio = 0.357 | Indoor Incandescent Lamp (Screw-In < 25W) - Average Lamp Watts = 58.13W, Average Lamp CFL Ratio = 0.357 | Indoor Incandescent Lamp (Screw-In < 25W) - Average Lamp CFL Ratio = 0.357 | Lighting | InGen | Ltg_ScrewIn | CFL_lamp | CFL_lampBasicLowIndoor | 1 | 0 | 1 | 0.54 | 10 | NA | 1 | Indoor Lamp - Low | Lamps | HTL | LODGING - HOTEL | New | CZ13 | Fresno Area (CZ13) |  |  |  | 1000 sf | 0.39324 | 0.39111 | 0.78435 | Lamps/1000 sf | 26.2428 | 93.6868 | 93.6868 | 0.0031271 | 0.011164 | 0.011164 | 0 | 0 | 0 | 27.1849 | 97.0502 | 97.0502 | 0.0039599 | 0.014137 | 0.014137 | -0.094912 | -0.33883 | -0.33883 | 123 | 4.35 | 4.35 | 4.35 | 1.45 | 0.5 | 3.0888 | 1.2571 | 1.2571 | 5.7541 | 5.7541 | 5.7541 | 0 | 0 | 0 | 1.5111 | 1.1367 | 0 | 0 | [7 empty] | Low (2013) | None | None | None
M-059 | Lighting - Compact Fluorescent Lamp (Basic Low - Indoor) | PGE | COM | Electric | COMLighting - Compact Fluorescent Lamp (Basic Low - Indoor) | Indoor CFL Lamp (Screw-In < 25W) - Average Lamp Watts = 16.28, Average Lamp CFL Ratio = 0.357 | Indoor Incandescent Lamp (Screw-In < 25W) - Average Lamp Watts = 58.13W, Average Lamp CFL Ratio = 0.357 | Indoor Incandescent Lamp (Screw-In < 25W) - Average Lamp CFL Ratio = 0.357 | Lighting | InGen | Ltg_ScrewIn | CFL_lamp | CFL_lampBasicLowIndoor | 1 | 0 | 1 | 0.54 | 10 | NA | 1 | Indoor Lamp - Low | Lamps | HTL | LODGING - HOTEL | Existing | CZ13 | Fresno Area (CZ13) |  |  |  | 1000 sf | 0.39324 | 0.39111 | 0.78435 | Lamps/1000 sf | 26.2422 | 93.6847 | 93.6847 | 0.0031269 | 0.011163 | 0.011163 | 0 | 0 | 0 | 27.4992 | 98.1722 | 98.1722 | 0.0039127 | 0.013968 | 0.013968 | -0.081712 | -0.29171 | -0.29171 | 123 | 4.35 | 4.35 | 4.35 | 1.45 | 0.5 | 3.0888 | 1.2571 | 1.2571 | 5.7541 | 5.7541 | 5.7541 | 0 | 0 | 0 | 1.5111 | 1.1367 | 0 | 0 | [7 empty] | Low (2013) | None | None | None
M-059 | Lighting - Compact Fluorescent Lamp (Basic Low - Indoor) | SDGE | COM | Electric | COMLighting - Compact Fluorescent Lamp (Basic Low - Indoor) | Indoor CFL Lamp (Screw-In < 25W) - Average Lamp Watts = 16.28, Average Lamp CFL Ratio = 0.357 | Indoor Incandescent Lamp (Screw-In < 25W) - Average Lamp Watts = 58.13W, Average Lamp CFL Ratio = 0.357 | Indoor Incandescent Lamp (Screw-In < 25W) - Average Lamp CFL Ratio = 0.357 | Lighting | InGen | Ltg_ScrewIn | CFL_lamp | CFL_lampBasicLowIndoor | 1 | 0 | 1 | 0.54 | 10 | NA | 1 | Indoor Lamp - Low | Lamps | MTL | LODGING - MOTEL | Existing | CZ15 | Blythe Area (CZ15) |  |  |  | 1000 sf | 0.44072 | 0.38626 | 0.82698 | Lamps/1000 sf | 22.4511 | 80.1504 | 80.1504 | 0.0024746 | 0.0088343 | 0.0088343 | 0 | 0 | 0 | 27.0401 | 96.5332 | 96.5332 | 0.0032776 | 0.011701 | 0.011701 | -0.024254 | -0.086587 | -0.086587 | 123 | 4.35 | 4.35 | 4.35 | 1.45 | 0.5 | 3.0888 | 1.2571 | 1.2571 | 5.7541 | 5.7541 | 5.7541 | 0 | 0 | 0 | 1.4289 | 1.0797 | 0 | 0 | [7 empty] | Low (2013) | None | None | None
M-059 | Lighting - Compact Fluorescent Lamp (Basic Low - Indoor) | SDGE | COM | Electric | COMLighting - Compact Fluorescent Lamp (Basic Low - Indoor) | Indoor CFL Lamp (Screw-In < 25W) - Average Lamp Watts = 16.28, Average Lamp CFL Ratio = 0.357 | Indoor Incandescent Lamp (Screw-In < 25W) - Average Lamp Watts = 58.13W, Average Lamp CFL Ratio = 0.357 | Indoor Incandescent Lamp (Screw-In < 25W) - Average Lamp CFL Ratio = 0.357 | Lighting | InGen | Ltg_ScrewIn | CFL_lamp | CFL_lampBasicLowIndoor | 1 | 0 | 1 | 0.54 | 10 | NA | 1 | Indoor Lamp - Low | Lamps | MTL | LODGING - MOTEL | New | CZ15 | Blythe Area (CZ15) |  |  |  | 1000 sf | 0.44072 | 0.38626 | 0.82698 | Lamps/1000 sf | 22.4511 | 80.1504 | 80.1504 | 0.0024745 | 0.008834 | 0.008834 | 0 | 0 | 0 | 27.0401 | 96.5332 | 96.5332 | 0.0033923 | 0.012111 | 0.012111 | -0.037692 | -0.13456 | -0.13456 | 123 | 4.35 | 4.35 | 4.35 | 1.45 | 0.5 | 3.0888 | 1.2571 | 1.2571 | 5.7541 | 5.7541 | 5.7541 | 0 | 0 | 0 | 1.4289 | 1.0797 | 0 | 0 | [7 empty] | Low (2013) | None | None | None
M-059 | Lighting - Compact Fluorescent Lamp (Basic Low - Indoor) | PGE | COM | Electric | COMLighting - Compact Fluorescent Lamp (Basic Low - Indoor) | Indoor CFL Lamp (Screw-In < 25W) - Average Lamp Watts = 16.28, Average Lamp CFL Ratio = 0.357 | Indoor Incandescent Lamp (Screw-In < 25W) - Average Lamp Watts = 58.13W, Average Lamp CFL Ratio = 0.357 | Indoor Incandescent Lamp (Screw-In < 25W) - Average Lamp CFL Ratio = 0.357 | Lighting | InGen | Ltg_ScrewIn | CFL_lamp | CFL_lampBasicLowIndoor | 1 | 0 | 1 | 0.54 | 10 | NA | 1 | Indoor Lamp - Low | Lamps | NRS | HEALTH/MEDICAL - NURSING HOME | Existing | CZ01 | Arcata Area (CZ01) |  |  |  | 1000 sf | 0.54222 | 0.81476 | 1.357 | Lamps/1000 sf | 56.0986 | 200.2719 | 200.2719 | 0.0088783 | 0.031695 | 0.031695 | 0 | 0 | 0 | 55.1555 | 196.9053 | 196.9053 | 0.010135 | 0.036183 | 0.036183 | -1.1345 | -4.0503 | -4.0503 | 123 | 4.35 | 4.35 | 4.35 | 1.45 | 0.5 | 3.0888 | 1.2571 | 1.2571 | 5.7541 | 5.7541 | 5.7541 | 0 | 0 | 0 | 1.5111 | 1.1367 | 0 | 0 | [7 empty] | Low (2013) | None | None | None
M-059 | Lighting - Compact Fluorescent Lamp (Basic Low - Indoor) | PGE | COM | Electric | COMLighting - Compact Fluorescent Lamp (Basic Low - Indoor) | Indoor CFL Lamp (Screw-In < 25W) - Average Lamp Watts = 16.28, Average Lamp CFL Ratio = 0.357 | Indoor Incandescent Lamp (Screw-In < 25W) - Average Lamp Watts = 58.13W, Average Lamp CFL Ratio = 0.357 | Indoor Incandescent Lamp (Screw-In < 25W) - Average Lamp CFL Ratio = 0.357 | Lighting | InGen | Ltg_ScrewIn | CFL_lamp | CFL_lampBasicLowIndoor | 1 | 0 | 1 | 0.54 | 10 | NA | 1 | Indoor Lamp - Low | Lamps | NRS | HEALTH/MEDICAL - NURSING HOME | New | CZ01 | Arcata Area (CZ01) |  |  |  | 1000 sf | 0.54222 | 0.81476 | 1.357 | Lamps/1000 sf | 56.0984 | 200.2712 | 200.2712 | 0.0088786 | 0.031697 | 0.031697 | 0 | 0 | 0 | 53.2699 | 190.1735 | 190.1735 | 0.0096954 | 0.034613 | 0.034613 | -1.2351 | -4.4093 | -4.4093 | 123 | 4.35 | 4.35 | 4.35 | 1.45 | 0.5 | 3.0888 | 1.2571 | 1.2571 | 5.7541 | 5.7541 | 5.7541 | 0 | 0 | 0 | 1.5111 | 1.1367 | 0 | 0 | [7 empty] | Low (2013) | None | None | None
M-059 | Lighting - Compact Fluorescent Lamp (Basic Low - Indoor) | PGE | COM | Electric | COMLighting - Compact Fluorescent Lamp (Basic Low - Indoor) | Indoor CFL Lamp (Screw-In < 25W) - Average Lamp Watts = 16.28, Average Lamp CFL Ratio = 0.357 | Indoor Incandescent Lamp (Screw-In < 25W) - Average Lamp Watts = 58.13W, Average Lamp CFL Ratio = 0.357 | Indoor Incandescent Lamp (Screw-In < 25W) - Average Lamp CFL Ratio = 0.357 | Lighting | InGen | Ltg_ScrewIn | CFL_lamp | CFL_lampBasicLowIndoor | 1 | 0 | 1 | 0.54 | 10 | NA | 1 | Indoor Lamp - Low | Lamps | NRS | HEALTH/MEDICAL - NURSING HOME | New | CZ02 | Santa Rosa Area (CZ02) |  |  |  | 1000 sf | 0.54222 | 0.81476 | 1.357 | Lamps/1000 sf | 56.0984 | 200.2714 | 200.2714 | 0.008878 | 0.031695 | 0.031695 | 0 | 0 | 0 | 56.2555 | 200.8322 | 200.8322 | 0.011094 | 0.039605 | 0.039605 | -0.87055 | -3.1079 | -3.1079 | 123 | 4.35 | 4.35 | 4.35 | 1.45 | 0.5 | 3.0888 | 1.2571 | 1.2571 | 5.7541 | 5.7541 | 5.7541 | 0 | 0 | 0 | 1.5111 | 1.1367 | 0 | 0 | [7 empty] | Low (2013) | None | None | None
M-059 | Lighting - Compact Fluorescent Lamp (Basic Low - Indoor) | PGE | COM | Electric | COMLighting - Compact Fluorescent Lamp (Basic Low - Indoor) | Indoor CFL Lamp (Screw-In < 25W) - Average Lamp Watts = 16.28, Average Lamp CFL Ratio = 0.357 | Indoor Incandescent Lamp (Screw-In < 25W) - Average Lamp Watts = 58.13W, Average Lamp CFL Ratio = 0.357 | Indoor Incandescent Lamp (Screw-In < 25W) - Average Lamp CFL Ratio = 0.357 | Lighting | InGen | Ltg_ScrewIn | CFL_lamp | CFL_lampBasicLowIndoor | 1 | 0 | 1 | 0.54 | 10 | NA | 1 | Indoor Lamp - Low | Lamps | NRS | HEALTH/MEDICAL - NURSING HOME | Existing | CZ02 | Santa Rosa Area (CZ02) |  |  |  | 1000 sf | 0.54222 | 0.81476 | 1.357 | Lamps/1000 sf | 56.0992 | 200.274 | 200.274 | 0.0088786 | 0.031697 | 0.031697 | 0 | 0 | 0 | 58.1412 | 207.564 | 207.564 | 0.011157 | 0.03983 | 0.03983 | -0.82026 | -2.9283 | -2.9283 | 123 | 4.35 | 4.35 | 4.35 | 1.45 | 0.5 | 3.0888 | 1.2571 | 1.2571 | 5.7541 | 5.7541 | 5.7541 | 0 | 0 | 0 | 1.5111 | 1.1367 | 0 | 0 | [7 empty] | Low (2013) | None | None | None
M-059 | Lighting - Compact Fluorescent Lamp (Basic Low - Indoor) | PGE | COM | Electric | COMLighting - Compact Fluorescent Lamp (Basic Low - Indoor) | Indoor CFL Lamp (Screw-In < 25W) - Average Lamp Watts = 16.28, Average Lamp CFL Ratio = 0.357 | Indoor Incandescent Lamp (Screw-In < 25W) - Average Lamp Watts = 58.13W, Average Lamp CFL Ratio = 0.357 | Indoor Incandescent Lamp (Screw-In < 25W) - Average Lamp CFL Ratio = 0.357 | Lighting | InGen | Ltg_ScrewIn | CFL_lamp | CFL_lampBasicLowIndoor | 1 | 0 | 1 | 0.54 | 10 | NA | 1 | Indoor Lamp - Low | Lamps | NRS | HEALTH/MEDICAL - NURSING HOME | Existing | CZ03 | Oakland Area (CZ03) |  |  |  | 1000 sf | 0.54222 | 0.81476 | 1.357 | Lamps/1000 sf | 56.0989 | 200.2732 | 200.2732 | 0.0088783 | 0.031696 | 0.031696 | 0 | 0 | 0 | 57.5126 | 205.3201 | 205.3201 | 0.010811 | 0.038596 | 0.038596 | -0.83126 | -2.9676 | -2.9676 | 123 | 4.35 | 4.35 | 4.35 | 1.45 | 0.5 | 3.0888 | 1.2571 | 1.2571 | 5.7541 | 5.7541 | 5.7541 | 0 | 0 | 0 | 1.5111 | 1.1367 | 0 | 0 | [7 empty] | Low (2013) | None | None | None
M-059 | Lighting - Compact Fluorescent Lamp (Basic Low - Indoor) | PGE | COM | Electric | COMLighting - Compact Fluorescent Lamp (Basic Low - Indoor) | Indoor CFL Lamp (Screw-In < 25W) - Average Lamp Watts = 16.28, Average Lamp CFL Ratio = 0.357 | Indoor Incandescent Lamp (Screw-In < 25W) - Average Lamp Watts = 58.13W, Average Lamp CFL Ratio = 0.357 | Indoor Incandescent Lamp (Screw-In < 25W) - Average Lamp CFL Ratio = 0.357 | Lighting | InGen | Ltg_ScrewIn | CFL_lamp | CFL_lampBasicLowIndoor | 1 | 0 | 1 | 0.54 | 10 | NA | 1 | Indoor Lamp - Low | Lamps | NRS | HEALTH/MEDICAL - NURSING HOME | New | CZ03 | Oakland Area (CZ03) |  |  |  | 1000 sf | 0.54222 | 0.81476 | 1.357 | Lamps/1000 sf | 56.0986 | 200.2719 | 200.2719 | 0.0088784 | 0.031696 | 0.031696 | 0 | 0 | 0 | 55.1555 | 196.9053 | 196.9053 | 0.010905 | 0.038932 | 0.038932 | -0.90983 | -3.2481 | -3.2481 | 123 | 4.35 | 4.35 | 4.35 | 1.45 | 0.5 | 3.0888 | 1.2571 | 1.2571 | 5.7541 | 5.7541 | 5.7541 | 0 | 0 | 0 | 1.5111 | 1.1367 | 0 | 0 | [7 empty] | Low (2013) | None | None | None
M-059 | Lighting - Compact Fluorescent Lamp (Basic Low - Indoor) | PGE | COM | Electric | COMLighting - Compact Fluorescent Lamp (Basic Low - Indoor) | Indoor CFL Lamp (Screw-In < 25W) - Average Lamp Watts = 16.28, Average Lamp CFL Ratio = 0.357 | Indoor Incandescent Lamp (Screw-In < 25W) - Average Lamp Watts = 58.13W, Average Lamp CFL Ratio = 0.357 | Indoor Incandescent Lamp (Screw-In < 25W) - Average Lamp CFL Ratio = 0.357 | Lighting | InGen | Ltg_ScrewIn | CFL_lamp | CFL_lampBasicLowIndoor | 1 | 0 | 1 | 0.54 | 10 | NA | 1 | Indoor Lamp - Low | Lamps | NRS | HEALTH/MEDICAL - NURSING HOME | Existing | CZ04 | Sunnyvale Area (CZ04) |  |  |  | 1000 sf | 0.54222 | 0.81476 | 1.357 | Lamps/1000 sf | 56.0995 | 200.275 | 200.275 | 0.0088784 | 0.031696 | 0.031696 | 0 | 0 | 0 | 58.9269 | 210.3689 | 210.3689 | 0.011063 | 0.039493 | 0.039493 | -0.70241 | -2.5076 | -2.5076 | 123 | 4.35 | 4.35 | 4.35 | 1.45 | 0.5 | 3.0888 | 1.2571 | 1.2571 | 5.7541 | 5.7541 | 5.7541 | 0 | 0 | 0 | 1.5111 | 1.1367 | 0 | 0 | [7 empty] | Low (2013) | None | None | None
M-059 | Lighting - Compact Fluorescent Lamp (Basic Low - Indoor) | SCE | COM | Electric | COMLighting - Compact Fluorescent Lamp (Basic Low - Indoor) | Indoor CFL Lamp (Screw-In < 25W) - Average Lamp Watts = 16.28, Average Lamp CFL Ratio = 0.357 | Indoor Incandescent Lamp (Screw-In < 25W) - Average Lamp Watts = 58.13W, Average Lamp CFL Ratio = 0.357 | Indoor Incandescent Lamp (Screw-In < 25W) - Average Lamp CFL Ratio = 0.357 | Lighting | InGen | Ltg_ScrewIn | CFL_lamp | CFL_lampBasicLowIndoor | 1 | 0 | 1 | 0.54 | 10 | NA | 1 | Indoor Lamp - Low | Lamps | HTL | LODGING - HOTEL | New | CZ05 | Santa Maria Area (CZ05) |  |  |  | 1000 sf | 0.4561 | 0.39617 | 0.85227 | Lamps/1000 sf | 28.1127 | 100.3624 | 100.3624 | 0.00335 | 0.01196 | 0.01196 | 0 | 0 | 0 | 27.1026 | 96.7564 | 96.7564 | 0.0042422 | 0.015144 | 0.015144 | -0.088715 | -0.31671 | -0.31671 | 123 | 4.35 | 4.35 | 4.35 | 1.45 | 0.5 | 3.0888 | 1.2571 | 1.2571 | 5.7541 | 5.7541 | 5.7541 | 0 | 0 | 0 | 1.4285 | 1.0848 | 0 | 0 | [7 empty] | Low (2013) | None | None | None
M-059 | Lighting - Compact Fluorescent Lamp (Basic Low - Indoor) | SCE | COM | Electric | COMLighting - Compact Fluorescent Lamp (Basic Low - Indoor) | Indoor CFL Lamp (Screw-In < 25W) - Average Lamp Watts = 16.28, Average Lamp CFL Ratio = 0.357 | Indoor Incandescent Lamp (Screw-In < 25W) - Average Lamp Watts = 58.13W, Average Lamp CFL Ratio = 0.357 | Indoor Incandescent Lamp (Screw-In < 25W) - Average Lamp CFL Ratio = 0.357 | Lighting | InGen | Ltg_ScrewIn | CFL_lamp | CFL_lampBasicLowIndoor | 1 | 0 | 1 | 0.54 | 10 | NA | 1 | Indoor Lamp - Low | Lamps | HTL | LODGING - HOTEL | Existing | CZ06 | Los Angeles Area (CZ06) |  |  |  | 1000 sf | 0.4561 | 0.39617 | 0.85227 | Lamps/1000 sf | 28.1123 | 100.3608 | 100.3608 | 0.00335 | 0.01196 | 0.01196 | 0 | 0 | 0 | 31.1428 | 111.1797 | 111.1797 | 0.0042422 | 0.015144 | 0.015144 | -0.0537 | -0.19171 | -0.19171 | 123 | 4.35 | 4.35 | 4.35 | 1.45 | 0.5 | 3.0888 | 1.2571 | 1.2571 | 5.7541 | 5.7541 | 5.7541 | 0 | 0 | 0 | 1.4285 | 1.0848 | 0 | 0 | [7 empty] | Low (2013) | None | None | None
M-059 | Lighting - Compact Fluorescent Lamp (Basic Low - Indoor) | SCE | COM | Electric | COMLighting - Compact Fluorescent Lamp (Basic Low - Indoor) | Indoor CFL Lamp (Screw-In < 25W) - Average Lamp Watts = 16.28, Average Lamp CFL Ratio = 0.357 | Indoor Incandescent Lamp (Screw-In < 25W) - Average Lamp Watts = 58.13W, Average Lamp CFL Ratio = 0.357 | Indoor Incandescent Lamp (Screw-In < 25W) - Average Lamp CFL Ratio = 0.357 | Lighting | InGen | Ltg_ScrewIn | CFL_lamp | CFL_lampBasicLowIndoor | 1 | 0 | 1 | 0.54 | 10 | NA | 1 | Indoor Lamp - Low | Lamps | HTL | LODGING - HOTEL | New | CZ06 | Los Angeles Area (CZ06) |  |  |  | 1000 sf | 0.4561 | 0.39617 | 0.85227 | Lamps/1000 sf | 28.1135 | 100.3652 | 100.3652 | 0.00335 | 0.01196 | 0.01196 | 0 | 0 | 0 | 30.4694 | 108.7758 | 108.7758 | 0.0043095 | 0.015385 | 0.015385 | -0.04865 | -0.17368 | -0.17368 | 123 | 4.35 | 4.35 | 4.35 | 1.45 | 0.5 | 3.0888 | 1.2571 | 1.2571 | 5.7541 | 5.7541 | 5.7541 | 0 | 0 | 0 | 1.4285 | 1.0848 | 0 | 0 | [7 empty] | Low (2013) | None | None | None
M-059 | Lighting - Compact Fluorescent Lamp (Basic Low - Indoor) | SCE | COM | Electric | COMLighting - Compact Fluorescent Lamp (Basic Low - Indoor) | Indoor CFL Lamp (Screw-In < 25W) - Average Lamp Watts = 16.28, Average Lamp CFL Ratio = 0.357 | Indoor Incandescent Lamp (Screw-In < 25W) - Average Lamp Watts = 58.13W, Average Lamp CFL Ratio = 0.357 | Indoor Incandescent Lamp (Screw-In < 25W) - Average Lamp CFL Ratio = 0.357 | Lighting | InGen | Ltg_ScrewIn | CFL_lamp | CFL_lampBasicLowIndoor | 1 | 0 | 1 | 0.54 | 10 | NA | 1 | Indoor Lamp - Low | Lamps | HTL | LODGING - HOTEL | New | CZ08 | El Toro Area (CZ08) |  |  |  | 1000 sf | 0.4561 | 0.39617 | 0.85227 | Lamps/1000 sf | 28.1126 | 100.3619 | 100.3619 | 0.0033499 | 0.011959 | 0.011959 | 0 | 0 | 0 | 30.9744 | 110.5787 | 110.5787 | 0.0043432 | 0.015505 | 0.015505 | -0.042758 | -0.15265 | -0.15265 | 123 | 4.35 | 4.35 | 4.35 | 1.45 | 0.5 | 3.0888 | 1.2571 | 1.2571 | 5.7541 | 5.7541 | 5.7541 | 0 | 0 | 0 | 1.4285 | 1.0848 | 0 | 0 | [7 empty] | Low (2013) | None | None | None
M-059 | Lighting - Compact Fluorescent Lamp (Basic Low - Indoor) | SCE | COM | Electric | COMLighting - Compact Fluorescent Lamp (Basic Low - Indoor) | Indoor CFL Lamp (Screw-In < 25W) - Average Lamp Watts = 16.28, Average Lamp CFL Ratio = 0.357 | Indoor Incandescent Lamp (Screw-In < 25W) - Average Lamp Watts = 58.13W, Average Lamp CFL Ratio = 0.357 | Indoor Incandescent Lamp (Screw-In < 25W) - Average Lamp CFL Ratio = 0.357 | Lighting | InGen | Ltg_ScrewIn | CFL_lamp | CFL_lampBasicLowIndoor | 1 | 0 | 1 | 0.54 | 10 | NA | 1 | Indoor Lamp - Low | Lamps | HTL | LODGING - HOTEL | Existing | CZ08 | El Toro Area (CZ08) |  |  |  | 1000 sf | 0.4561 | 0.39617 | 0.85227 | Lamps/1000 sf | 28.1117 | 100.3587 | 100.3587 | 0.0033499 | 0.011959 | 0.011959 | 0 | 0 | 0 | 31.4794 | 112.3816 | 112.3816 | 0.0042758 | 0.015265 | 0.015265 | -0.04865 | -0.17368 | -0.17368 | 123 | 4.35 | 4.35 | 4.35 | 1.45 | 0.5 | 3.0888 | 1.2571 | 1.2571 | 5.7541 | 5.7541 | 5.7541 | 0 | 0 | 0 | 1.4285 | 1.0848 | 0 | 0 | [7 empty] | Low (2013) | None | None | None
M-059 | Lighting - Compact Fluorescent Lamp (Basic Low - Indoor) | SCE | COM | Electric | COMLighting - Compact Fluorescent Lamp (Basic Low - Indoor) | Indoor CFL Lamp (Screw-In < 25W) - Average Lamp Watts = 16.28, Average Lamp CFL Ratio = 0.357 | Indoor Incandescent Lamp (Screw-In < 25W) - Average Lamp Watts = 58.13W, Average Lamp CFL Ratio = 0.357 | Indoor Incandescent Lamp (Screw-In < 25W) - Average Lamp CFL Ratio = 0.357 | Lighting | InGen | Ltg_ScrewIn | CFL_lamp | CFL_lampBasicLowIndoor | 1 | 0 | 1 | 0.54 | 10 | NA | 1 | Indoor Lamp - Low | Lamps | HTL | LODGING - HOTEL | Existing | CZ09 | Pasadena Area (CZ09) |  |  |  | 1000 sf | 0.4561 | 0.39617 | 0.85227 | Lamps/1000 sf | 28.112 | 100.3597 | 100.3597 | 0.0033499 | 0.011959 | 0.011959 | 0 | 0 | 0 | 31.3111 | 111.7807 | 111.7807 | 0.0043432 | 0.015505 | 0.015505 | -0.051849 | -0.1851 | -0.1851 | 123 | 4.35 | 4.35 | 4.35 | 1.45 | 0.5 | 3.0888 | 1.2571 | 1.2571 | 5.7541 | 5.7541 | 5.7541 | 0 | 0 | 0 | 1.4285 | 1.0848 | 0 | 0 | [7 empty] | Low (2013) | None | None | None
M-059 | Lighting - Compact Fluorescent Lamp (Basic Low - Indoor) | SCE | COM | Electric | COMLighting - Compact Fluorescent Lamp (Basic Low - Indoor) | Indoor CFL Lamp (Screw-In < 25W) - Average Lamp Watts = 16.28, Average Lamp CFL Ratio = 0.357 | Indoor Incandescent Lamp (Screw-In < 25W) - Average Lamp Watts = 58.13W, Average Lamp CFL Ratio = 0.357 | Indoor Incandescent Lamp (Screw-In < 25W) - Average Lamp CFL Ratio = 0.357 | Lighting | InGen | Ltg_ScrewIn | CFL_lamp | CFL_lampBasicLowIndoor | 1 | 0 | 1 | 0.54 | 10 | NA | 1 | Indoor Lamp - Low | Lamps | HTL | LODGING - HOTEL | New | CZ09 | Pasadena Area (CZ09) |  |  |  | 1000 sf | 0.4561 | 0.39617 | 0.85227 | Lamps/1000 sf | 28.1132 | 100.3641 | 100.3641 | 0.00335 | 0.011959 | 0.011959 | 0 | 0 | 0 | 30.6378 | 109.3768 | 109.3768 | 0.0044273 | 0.015806 | 0.015806 | -0.04865 | -0.17368 | -0.17368 | 123 | 4.35 | 4.35 | 4.35 | 1.45 | 0.5 | 3.0888 | 1.2571 | 1.2571 | 5.7541 | 5.7541 | 5.7541 | 0 | 0 | 0 | 1.4285 | 1.0848 | 0 | 0 | [7 empty] | Low (2013) | None | None | None
M-059 | Lighting - Compact Fluorescent Lamp (Basic Low - Indoor) | SCE | COM | Electric | COMLighting - Compact Fluorescent Lamp (Basic Low - Indoor) | Indoor CFL Lamp (Screw-In < 25W) - Average Lamp Watts = 16.28, Average Lamp CFL Ratio = 0.357 | Indoor Incandescent Lamp (Screw-In < 25W) - Average Lamp Watts = 58.13W, Average Lamp CFL Ratio = 0.357 | Indoor Incandescent Lamp (Screw-In < 25W) - Average Lamp CFL Ratio = 0.357 | Lighting | InGen | Ltg_ScrewIn | CFL_lamp | CFL_lampBasicLowIndoor | 1 | 0 | 1 | 0.54 | 10 | NA | 1 | Indoor Lamp - Low | Lamps | HTL | LODGING - HOTEL | New | CZ10 | San Bernardino Area (CZ10) |  |  |  | 1000 sf | 0.4561 | 0.39617 | 0.85227 | Lamps/1000 sf | 28.1135 | 100.3652 | 100.3652 | 0.00335 | 0.011959 | 0.011959 | 0 | 0 | 0 | 30.4694 | 108.7758 | 108.7758 | 0.004562 | 0.016286 | 0.016286 | -0.054037 | -0.19291 | -0.19291 | 123 | 4.35 | 4.35 | 4.35 | 1.45 | 0.5 | 3.0888 | 1.2571 | 1.2571 | 5.7541 | 5.7541 | 5.7541 | 0 | 0 | 0 | 1.4285 | 1.0848 | 0 | 0 | [7 empty] | Low (2013) | None | None | None
M-059 | Lighting - Compact Fluorescent Lamp (Basic Low - Indoor) | SCE | COM | Electric | COMLighting - Compact Fluorescent Lamp (Basic Low - Indoor) | Indoor CFL Lamp (Screw-In < 25W) - Average Lamp Watts = 16.28, Average Lamp CFL Ratio = 0.357 | Indoor Incandescent Lamp (Screw-In < 25W) - Average Lamp Watts = 58.13W, Average Lamp CFL Ratio = 0.357 | Indoor Incandescent Lamp (Screw-In < 25W) - Average Lamp CFL Ratio = 0.357 | Lighting | InGen | Ltg_ScrewIn | CFL_lamp | CFL_lampBasicLowIndoor | 1 | 0 | 1 | 0.54 | 10 | NA | 1 | Indoor Lamp - Low | Lamps | HTL | LODGING - HOTEL | Existing | CZ10 | San Bernardino Area (CZ10) |  |  |  | 1000 sf | 0.4561 | 0.39617 | 0.85227 | Lamps/1000 sf | 28.1135 | 100.3652 | 100.3652 | 0.00335 | 0.01196 | 0.01196 | 0 | 0 | 0 | 30.4694 | 108.7758 | 108.7758 | 0.0043095 | 0.015385 | 0.015385 | -0.0537 | -0.19171 | -0.19171 | 123 | 4.35 | 4.35 | 4.35 | 1.45 | 0.5 | 3.0888 | 1.2571 | 1.2571 | 5.7541 | 5.7541 | 5.7541 | 0 | 0 | 0 | 1.4285 | 1.0848 | 0 | 0 | [7 empty] | Low (2013) | None | None | None
M-059 | Lighting - Compact Fluorescent Lamp (Basic Low - Indoor) | SCE | COM | Electric | COMLighting - Compact Fluorescent Lamp (Basic Low - Indoor) | Indoor CFL Lamp (Screw-In < 25W) - Average Lamp Watts = 16.28, Average Lamp CFL Ratio = 0.357 | Indoor Incandescent Lamp (Screw-In < 25W) - Average Lamp Watts = 58.13W, Average Lamp CFL Ratio = 0.357 | Indoor Incandescent Lamp (Screw-In < 25W) - Average Lamp CFL Ratio = 0.357 | Lighting | InGen | Ltg_ScrewIn | CFL_lamp | CFL_lampBasicLowIndoor | 1 | 0 | 1 | 0.54 | 10 | NA | 1 | Indoor Lamp - Low | Lamps | HTL | LODGING - HOTEL | New | CZ13 | Fresno Area (CZ13) |  |  |  | 1000 sf | 0.4561 | 0.39617 | 0.85227 | Lamps/1000 sf | 28.1131 | 100.3638 | 100.3638 | 0.00335 | 0.011959 | 0.011959 | 0 | 0 | 0 | 29.291 | 104.569 | 104.569 | 0.0044273 | 0.015806 | 0.015806 | -0.074069 | -0.26443 | -0.26443 | 123 | 4.35 | 4.35 | 4.35 | 1.45 | 0.5 | 3.0888 | 1.2571 | 1.2571 | 5.7541 | 5.7541 | 5.7541 | 0 | 0 | 0 | 1.4285 | 1.0848 | 0 | 0 | [7 empty] | Low (2013) | None | None | None
M-059 | Lighting - Compact Fluorescent Lamp (Basic Low - Indoor) | SCE | COM | Electric | COMLighting - Compact Fluorescent Lamp (Basic Low - Indoor) | Indoor CFL Lamp (Screw-In < 25W) - Average Lamp Watts = 16.28, Average Lamp CFL Ratio = 0.357 | Indoor Incandescent Lamp (Screw-In < 25W) - Average Lamp Watts = 58.13W, Average Lamp CFL Ratio = 0.357 | Indoor Incandescent Lamp (Screw-In < 25W) - Average Lamp CFL Ratio = 0.357 | Lighting | InGen | Ltg_ScrewIn | CFL_lamp | CFL_lampBasicLowIndoor | 1 | 0 | 1 | 0.54 | 10 | NA | 1 | Indoor Lamp - Low | Lamps | HTL | LODGING - HOTEL | Existing | CZ13 | Fresno Area (CZ13) |  |  |  | 1000 sf | 0.4561 | 0.39617 | 0.85227 | Lamps/1000 sf | 28.1125 | 100.3615 | 100.3615 | 0.00335 | 0.011959 | 0.011959 | 0 | 0 | 0 | 29.6277 | 105.7709 | 105.7709 | 0.0042927 | 0.015325 | 0.015325 | -0.073396 | -0.26202 | -0.26202 | 123 | 4.35 | 4.35 | 4.35 | 1.45 | 0.5 | 3.0888 | 1.2571 | 1.2571 | 5.7541 | 5.7541 | 5.7541 | 0 | 0 | 0 | 1.4285 | 1.0848 | 0 | 0 | [7 empty] | Low (2013) | None | None | None
M-059 | Lighting - Compact Fluorescent Lamp (Basic Low - Indoor) | SCE | COM | Electric | COMLighting - Compact Fluorescent Lamp (Basic Low - Indoor) | Indoor CFL Lamp (Screw-In < 25W) - Average Lamp Watts = 16.28, Average Lamp CFL Ratio = 0.357 | Indoor Incandescent Lamp (Screw-In < 25W) - Average Lamp Watts = 58.13W, Average Lamp CFL Ratio = 0.357 | Indoor Incandescent Lamp (Screw-In < 25W) - Average Lamp CFL Ratio = 0.357 | Lighting | InGen | Ltg_ScrewIn | CFL_lamp | CFL_lampBasicLowIndoor | 1 | 0 | 1 | 0.54 | 10 | NA | 1 | Indoor Lamp - Low | Lamps | HTL | LODGING - HOTEL | Existing | CZ14 | China Lake Area (CZ14) |  |  |  | 1000 sf | 0.4561 | 0.39617 | 0.85227 | Lamps/1000 sf | 28.1131 | 100.3638 | 100.3638 | 0.0033498 | 0.011959 | 0.011959 | 0 | 0 | 0 | 29.291 | 104.569 | 104.569 | 0.0043263 | 0.015445 | 0.015445 | -0.074238 | -0.26503 | -0.26503 | 123 | 4.35 | 4.35 | 4.35 | 1.45 | 0.5 | 3.0888 | 1.2571 | 1.2571 | 5.7541 | 5.7541 | 5.7541 | 0 | 0 | 0 | 1.4285 | 1.0848 | 0 | 0 | [7 empty] | Low (2013) | None | None | None
M-059 | Lighting - Compact Fluorescent Lamp (Basic Low - Indoor) | SCE | COM | Electric | COMLighting - Compact Fluorescent Lamp (Basic Low - Indoor) | Indoor CFL Lamp (Screw-In < 25W) - Average Lamp Watts = 16.28, Average Lamp CFL Ratio = 0.357 | Indoor Incandescent Lamp (Screw-In < 25W) - Average Lamp Watts = 58.13W, Average Lamp CFL Ratio = 0.357 | Indoor Incandescent Lamp (Screw-In < 25W) - Average Lamp CFL Ratio = 0.357 | Lighting | InGen | Ltg_ScrewIn | CFL_lamp | CFL_lampBasicLowIndoor | 1 | 0 | 1 | 0.54 | 10 | NA | 1 | Indoor Lamp - Low | Lamps | HTL | LODGING - HOTEL | New | CZ14 | China Lake Area (CZ14) |  |  |  | 1000 sf | 0.4561 | 0.39617 | 0.85227 | Lamps/1000 sf | 28.1113 | 100.3575 | 100.3575 | 0.0033498 | 0.011959 | 0.011959 | 0 | 0 | 0 | 28.786 | 102.7661 | 102.7661 | 0.004461 | 0.015926 | 0.015926 | -0.081308 | -0.29027 | -0.29027 | 123 | 4.35 | 4.35 | 4.35 | 1.45 | 0.5 | 3.0888 | 1.2571 | 1.2571 | 5.7541 | 5.7541 | 5.7541 | 0 | 0 | 0 | 1.4285 | 1.0848 | 0 | 0 | [7 empty] | Low (2013) | None | None | None
M-059 | Lighting - Compact Fluorescent Lamp (Basic Low - Indoor) | SCE | COM | Electric | COMLighting - Compact Fluorescent Lamp (Basic Low - Indoor) | Indoor CFL Lamp (Screw-In < 25W) - Average Lamp Watts = 16.28, Average Lamp CFL Ratio = 0.357 | Indoor Incandescent Lamp (Screw-In < 25W) - Average Lamp Watts = 58.13W, Average Lamp CFL Ratio = 0.357 | Indoor Incandescent Lamp (Screw-In < 25W) - Average Lamp CFL Ratio = 0.357 | Lighting | InGen | Ltg_ScrewIn | CFL_lamp | CFL_lampBasicLowIndoor | 1 | 0 | 1 | 0.54 | 10 | NA | 1 | Indoor Lamp - Low | Lamps | HTL | LODGING - HOTEL | Existing | CZ15 | Blythe Area (CZ15) |  |  |  | 1000 sf | 0.4561 | 0.39617 | 0.85227 | Lamps/1000 sf | 28.1118 | 100.3592 | 100.3592 | 0.0033499 | 0.011959 | 0.011959 | 0 | 0 | 0 | 32.8262 | 117.1894 | 117.1894 | 0.0043432 | 0.015505 | 0.015505 | -0.029628 | -0.10577 | -0.10577 | 123 | 4.35 | 4.35 | 4.35 | 1.45 | 0.5 | 3.0888 | 1.2571 | 1.2571 | 5.7541 | 5.7541 | 5.7541 | 0 | 0 | 0 | 1.4285 | 1.0848 | 0 | 0 | [7 empty] | Low (2013) | None | None | None
M-059 | Lighting - Compact Fluorescent Lamp (Basic Low - Indoor) | SCE | COM | Electric | COMLighting - Compact Fluorescent Lamp (Basic Low - Indoor) | Indoor CFL Lamp (Screw-In < 25W) - Average Lamp Watts = 16.28, Average Lamp CFL Ratio = 0.357 | Indoor Incandescent Lamp (Screw-In < 25W) - Average Lamp Watts = 58.13W, Average Lamp CFL Ratio = 0.357 | Indoor Incandescent Lamp (Screw-In < 25W) - Average Lamp CFL Ratio = 0.357 | Lighting | InGen | Ltg_ScrewIn | CFL_lamp | CFL_lampBasicLowIndoor | 1 | 0 | 1 | 0.54 | 10 | NA | 1 | Indoor Lamp - Low | Lamps | HTL | LODGING - HOTEL | New | CZ15 | Blythe Area (CZ15) |  |  |  | 1000 sf | 0.4561 | 0.39617 | 0.85227 | Lamps/1000 sf | 28.1115 | 100.3582 | 100.3582 | 0.0033499 | 0.011959 | 0.011959 | 0 | 0 | 0 | 32.9945 | 117.7904 | 117.7904 | 0.0045452 | 0.016226 | 0.016226 | -0.026934 | -0.096155 | -0.096155 | 123 | 4.35 | 4.35 | 4.35 | 1.45 | 0.5 | 3.0888 | 1.2571 | 1.2571 | 5.7541 | 5.7541 | 5.7541 | 0 | 0 | 0 | 1.4285 | 1.0848 | 0 | 0 | [7 empty] | Low (2013) | None | None | None
M-059 | Lighting - Compact Fluorescent Lamp (Basic Low - Indoor) | SCE | COM | Electric | COMLighting - Compact Fluorescent Lamp (Basic Low - Indoor) | Indoor CFL Lamp (Screw-In < 25W) - Average Lamp Watts = 16.28, Average Lamp CFL Ratio = 0.357 | Indoor Incandescent Lamp (Screw-In < 25W) - Average Lamp Watts = 58.13W, Average Lamp CFL Ratio = 0.357 | Indoor Incandescent Lamp (Screw-In < 25W) - Average Lamp CFL Ratio = 0.357 | Lighting | InGen | Ltg_ScrewIn | CFL_lamp | CFL_lampBasicLowIndoor | 1 | 0 | 1 | 0.54 | 10 | NA | 1 | Indoor Lamp - Low | Lamps | HTL | LODGING - HOTEL | Existing | CZ16 | Mount Shasta Area (CZ16) |  |  |  | 1000 sf | 0.4561 | 0.39617 | 0.85227 | Lamps/1000 sf | 28.1126 | 100.362 | 100.362 | 0.0033499 | 0.011959 | 0.011959 | 0 | 0 | 0 | 25.7559 | 91.9486 | 91.9486 | 0.0042085 | 0.015024 | 0.015024 | -0.1207 | -0.4309 | -0.4309 | 123 | 4.35 | 4.35 | 4.35 | 1.45 | 0.5 | 3.0888 | 1.2571 | 1.2571 | 5.7541 | 5.7541 | 5.7541 | 0 | 0 | 0 | 1.4285 | 1.0848 | 0 | 0 | [7 empty] | Low (2013) | None | None | None
M-059 | Lighting - Compact Fluorescent Lamp (Basic Low - Indoor) | SCE | COM | Electric | COMLighting - Compact Fluorescent Lamp (Basic Low - Indoor) | Indoor CFL Lamp (Screw-In < 25W) - Average Lamp Watts = 16.28, Average Lamp CFL Ratio = 0.357 | Indoor Incandescent Lamp (Screw-In < 25W) - Average Lamp Watts = 58.13W, Average Lamp CFL Ratio = 0.357 | Indoor Incandescent Lamp (Screw-In < 25W) - Average Lamp CFL Ratio = 0.357 | Lighting | InGen | Ltg_ScrewIn | CFL_lamp | CFL_lampBasicLowIndoor | 1 | 0 | 1 | 0.54 | 10 | NA | 1 | Indoor Lamp - Low | Lamps | HTL | LODGING - HOTEL | New | CZ16 | Mount Shasta Area (CZ16) |  |  |  | 1000 sf | 0.4561 | 0.39617 | 0.85227 | Lamps/1000 sf | 28.1126 | 100.3622 | 100.3622 | 0.00335 | 0.011959 | 0.011959 | 0 | 0 | 0 | 24.7459 | 88.3428 | 88.3428 | 0.0042927 | 0.015325 | 0.015325 | -0.13787 | -0.4922 | -0.4922 | 123 | 4.35 | 4.35 | 4.35 | 1.45 | 0.5 | 3.0888 | 1.2571 | 1.2571 | 5.7541 | 5.7541 | 5.7541 | 0 | 0 | 0 | 1.4285 | 1.0848 | 0 | 0 | [7 empty] | Low (2013) | None | None | None
M-059 | Lighting - Compact Fluorescent Lamp (Basic Low - Indoor) | SDGE | COM | Electric | COMLighting - Compact Fluorescent Lamp (Basic Low - Indoor) | Indoor CFL Lamp (Screw-In < 25W) - Average Lamp Watts = 16.28, Average Lamp CFL Ratio = 0.357 | Indoor Incandescent Lamp (Screw-In < 25W) - Average Lamp Watts = 58.13W, Average Lamp CFL Ratio = 0.357 | Indoor Incandescent Lamp (Screw-In < 25W) - Average Lamp CFL Ratio = 0.357 | Lighting | InGen | Ltg_ScrewIn | CFL_lamp | CFL_lampBasicLowIndoor | 1 | 0 | 1 | 0.54 | 10 | NA | 1 | Indoor Lamp - Low | Lamps | HTL | LODGING - HOTEL | Existing | CZ06 | Los Angeles Area (CZ06) |  |  |  | 1000 sf | 0.44072 | 0.38626 | 0.82698 | Lamps/1000 sf | 27.3684 | 97.7051 | 97.7051 | 0.0032611 | 0.011642 | 0.011642 | 0 | 0 | 0 | 29.8261 | 106.479 | 106.479 | 0.0040806 | 0.014568 | 0.014568 | -0.055555 | -0.19833 | -0.19833 | 123 | 4.35 | 4.35 | 4.35 | 1.45 | 0.5 | 3.0888 | 1.2571 | 1.2571 | 5.7541 | 5.7541 | 5.7541 | 0 | 0 | 0 | 1.4289 | 1.0797 | 0 | 0 | [7 empty] | Low (2013) | None | None | None
M-059 | Lighting - Compact Fluorescent Lamp (Basic Low - Indoor) | SDGE | COM | Electric | COMLighting - Compact Fluorescent Lamp (Basic Low - Indoor) | Indoor CFL Lamp (Screw-In < 25W) - Average Lamp Watts = 16.28, Average Lamp CFL Ratio = 0.357 | Indoor Incandescent Lamp (Screw-In < 25W) - Average Lamp Watts = 58.13W, Average Lamp CFL Ratio = 0.357 | Indoor Incandescent Lamp (Screw-In < 25W) - Average Lamp CFL Ratio = 0.357 | Lighting | InGen | Ltg_ScrewIn | CFL_lamp | CFL_lampBasicLowIndoor | 1 | 0 | 1 | 0.54 | 10 | NA | 1 | Indoor Lamp - Low | Lamps | HTL | LODGING - HOTEL | New | CZ06 | Los Angeles Area (CZ06) |  |  |  | 1000 sf | 0.44072 | 0.38626 | 0.82698 | Lamps/1000 sf | 27.3687 | 97.7062 | 97.7062 | 0.0032612 | 0.011642 | 0.011642 | 0 | 0 | 0 | 29.6622 | 105.894 | 105.894 | 0.0041625 | 0.01486 | 0.01486 | -0.051786 | -0.18488 | -0.18488 | 123 | 4.35 | 4.35 | 4.35 | 1.45 | 0.5 | 3.0888 | 1.2571 | 1.2571 | 5.7541 | 5.7541 | 5.7541 | 0 | 0 | 0 | 1.4289 | 1.0797 | 0 | 0 | [7 empty] | Low (2013) | None | None | None
M-059 | Lighting - Compact Fluorescent Lamp (Basic Low - Indoor) | SDGE | COM | Electric | COMLighting - Compact Fluorescent Lamp (Basic Low - Indoor) | Indoor CFL Lamp (Screw-In < 25W) - Average Lamp Watts = 16.28, Average Lamp CFL Ratio = 0.357 | Indoor Incandescent Lamp (Screw-In < 25W) - Average Lamp Watts = 58.13W, Average Lamp CFL Ratio = 0.357 | Indoor Incandescent Lamp (Screw-In < 25W) - Average Lamp CFL Ratio = 0.357 | Lighting | InGen | Ltg_ScrewIn | CFL_lamp | CFL_lampBasicLowIndoor | 1 | 0 | 1 | 0.54 | 10 | NA | 1 | Indoor Lamp - Low | Lamps | HTL | LODGING - HOTEL | Existing | CZ07 | San Diego Area (CZ07) |  |  |  | 1000 sf | 0.44072 | 0.38626 | 0.82698 | Lamps/1000 sf | 27.3675 | 97.7019 | 97.7019 | 0.0032612 | 0.011643 | 0.011643 | 0 | 0 | 0 | 30.3177 | 108.2342 | 108.2342 | 0.0040478 | 0.014451 | 0.014451 | -0.043264 | -0.15445 | -0.15445 | 123 | 4.35 | 4.35 | 4.35 | 1.45 | 0.5 | 3.0888 | 1.2571 | 1.2571 | 5.7541 | 5.7541 | 5.7541 | 0 | 0 | 0 | 1.4289 | 1.0797 | 0 | 0 | [7 empty] | Low (2013) | None | None | None
M-059 | Lighting - Compact Fluorescent Lamp (Basic Low - Indoor) | SDGE | COM | Electric | COMLighting - Compact Fluorescent Lamp (Basic Low - Indoor) | Indoor CFL Lamp (Screw-In < 25W) - Average Lamp Watts = 16.28, Average Lamp CFL Ratio = 0.357 | Indoor Incandescent Lamp (Screw-In < 25W) - Average Lamp Watts = 58.13W, Average Lamp CFL Ratio = 0.357 | Indoor Incandescent Lamp (Screw-In < 25W) - Average Lamp CFL Ratio = 0.357 | Lighting | InGen | Ltg_ScrewIn | CFL_lamp | CFL_lampBasicLowIndoor | 1 | 0 | 1 | 0.54 | 10 | NA | 1 | Indoor Lamp - Low | Lamps | HTL | LODGING - HOTEL | New | CZ07 | San Diego Area (CZ07) |  |  |  | 1000 sf | 0.44072 | 0.38626 | 0.82698 | Lamps/1000 sf | 27.3678 | 97.703 | 97.703 | 0.0032612 | 0.011642 | 0.011642 | 0 | 0 | 0 | 30.1538 | 107.6491 | 107.6491 | 0.004097 | 0.014626 | 0.014626 | -0.037201 | -0.13281 | -0.13281 | 123 | 4.35 | 4.35 | 4.35 | 1.45 | 0.5 | 3.0888 | 1.2571 | 1.2571 | 5.7541 | 5.7541 | 5.7541 | 0 | 0 | 0 | 1.4289 | 1.0797 | 0 | 0 | [7 empty] | Low (2013) | None | None | None
M-059 | Lighting - Compact Fluorescent Lamp (Basic Low - Indoor) | SDGE | COM | Electric | COMLighting - Compact Fluorescent Lamp (Basic Low - Indoor) | Indoor CFL Lamp (Screw-In < 25W) - Average Lamp Watts = 16.28, Average Lamp CFL Ratio = 0.357 | Indoor Incandescent Lamp (Screw-In < 25W) - Average Lamp Watts = 58.13W, Average Lamp CFL Ratio = 0.357 | Indoor Incandescent Lamp (Screw-In < 25W) - Average Lamp CFL Ratio = 0.357 | Lighting | InGen | Ltg_ScrewIn | CFL_lamp | CFL_lampBasicLowIndoor | 1 | 0 | 1 | 0.54 | 10 | NA | 1 | Indoor Lamp - Low | Lamps | HTL | LODGING - HOTEL | Existing | CZ08 | El Toro Area (CZ08) |  |  |  | 1000 sf | 0.44072 | 0.38626 | 0.82698 | Lamps/1000 sf | 27.3678 | 97.703 | 97.703 | 0.0032612 | 0.011642 | 0.011642 | 0 | 0 | 0 | 30.1538 | 107.6491 | 107.6491 | 0.004097 | 0.014626 | 0.014626 | -0.050147 | -0.17903 | -0.17903 | 123 | 4.35 | 4.35 | 4.35 | 1.45 | 0.5 | 3.0888 | 1.2571 | 1.2571 | 5.7541 | 5.7541 | 5.7541 | 0 | 0 | 0 | 1.4289 | 1.0797 | 0 | 0 | [7 empty] | Low (2013) | None | None | None
M-059 | Lighting - Compact Fluorescent Lamp (Basic Low - Indoor) | SDGE | COM | Electric | COMLighting - Compact Fluorescent Lamp (Basic Low - Indoor) | Indoor CFL Lamp (Screw-In < 25W) - Average Lamp Watts = 16.28, Average Lamp CFL Ratio = 0.357 | Indoor Incandescent Lamp (Screw-In < 25W) - Average Lamp Watts = 58.13W, Average Lamp CFL Ratio = 0.357 | Indoor Incandescent Lamp (Screw-In < 25W) - Average Lamp CFL Ratio = 0.357 | Lighting | InGen | Ltg_ScrewIn | CFL_lamp | CFL_lampBasicLowIndoor | 1 | 0 | 1 | 0.54 | 10 | NA | 1 | Indoor Lamp - Low | Lamps | HTL | LODGING - HOTEL | New | CZ08 | El Toro Area (CZ08) |  |  |  | 1000 sf | 0.44072 | 0.38626 | 0.82698 | Lamps/1000 sf | 27.3681 | 97.704 | 97.704 | 0.0032613 | 0.011643 | 0.011643 | 0 | 0 | 0 | 29.9899 | 107.0641 | 107.0641 | 0.0041953 | 0.014977 | 0.014977 | -0.045558 | -0.16264 | -0.16264 | 123 | 4.35 | 4.35 | 4.35 | 1.45 | 0.5 | 3.0888 | 1.2571 | 1.2571 | 5.7541 | 5.7541 | 5.7541 | 0 | 0 | 0 | 1.4289 | 1.0797 | 0 | 0 | [7 empty] | Low (2013) | None | None | None
M-059 | Lighting - Compact Fluorescent Lamp (Basic Low - Indoor) | SDGE | COM | Electric | COMLighting - Compact Fluorescent Lamp (Basic Low - Indoor) | Indoor CFL Lamp (Screw-In < 25W) - Average Lamp Watts = 16.28, Average Lamp CFL Ratio = 0.357 | Indoor Incandescent Lamp (Screw-In < 25W) - Average Lamp Watts = 58.13W, Average Lamp CFL Ratio = 0.357 | Indoor Incandescent Lamp (Screw-In < 25W) - Average Lamp CFL Ratio = 0.357 | Lighting | InGen | Ltg_ScrewIn | CFL_lamp | CFL_lampBasicLowIndoor | 1 | 0 | 1 | 0.54 | 10 | NA | 1 | Indoor Lamp - Low | Lamps | HTL | LODGING - HOTEL | Existing | CZ10 | San Bernardino Area (CZ10) |  |  |  | 1000 sf | 0.44072 | 0.38626 | 0.82698 | Lamps/1000 sf | 27.3734 | 97.7231 | 97.7231 | 0.0032612 | 0.011643 | 0.011643 | 0 | 0 | 0 | 29.8261 | 106.479 | 106.479 | 0.0041789 | 0.014919 | 0.014919 | -0.058013 | -0.20711 | -0.20711 | 123 | 4.35 | 4.35 | 4.35 | 1.45 | 0.5 | 3.0888 | 1.2571 | 1.2571 | 5.7541 | 5.7541 | 5.7541 | 0 | 0 | 0 | 1.4289 | 1.0797 | 0 | 0 | [7 empty] | Low (2013) | None | None | None
M-059 | Lighting - Compact Fluorescent Lamp (Basic Low - Indoor) | SDGE | COM | Electric | COMLighting - Compact Fluorescent Lamp (Basic Low - Indoor) | Indoor CFL Lamp (Screw-In < 25W) - Average Lamp Watts = 16.28, Average Lamp CFL Ratio = 0.357 | Indoor Incandescent Lamp (Screw-In < 25W) - Average Lamp Watts = 58.13W, Average Lamp CFL Ratio = 0.357 | Indoor Incandescent Lamp (Screw-In < 25W) - Average Lamp CFL Ratio = 0.357 | Lighting | InGen | Ltg_ScrewIn | CFL_lamp | CFL_lampBasicLowIndoor | 1 | 0 | 1 | 0.54 | 10 | NA | 1 | Indoor Lamp - Low | Lamps | HTL | LODGING - HOTEL | New | CZ10 | San Bernardino Area (CZ10) |  |  |  | 1000 sf | 0.44072 | 0.38626 | 0.82698 | Lamps/1000 sf | 27.3687 | 97.7062 | 97.7062 | 0.0032613 | 0.011643 | 0.011643 | 0 | 0 | 0 | 29.6622 | 105.894 | 105.894 | 0.004392 | 0.015679 | 0.015679 | -0.05703 | -0.2036 | -0.2036 | 123 | 4.35 | 4.35 | 4.35 | 1.45 | 0.5 | 3.0888 | 1.2571 | 1.2571 | 5.7541 | 5.7541 | 5.7541 | 0 | 0 | 0 | 1.4289 | 1.0797 | 0 | 0 | [7 empty] | Low (2013) | None | None | None
M-059 | Lighting - Compact Fluorescent Lamp (Basic Low - Indoor) | SDGE | COM | Electric | COMLighting - Compact Fluorescent Lamp (Basic Low - Indoor) | Indoor CFL Lamp (Screw-In < 25W) - Average Lamp Watts = 16.28, Average Lamp CFL Ratio = 0.357 | Indoor Incandescent Lamp (Screw-In < 25W) - Average Lamp Watts = 58.13W, Average Lamp CFL Ratio = 0.357 | Indoor Incandescent Lamp (Screw-In < 25W) - Average Lamp CFL Ratio = 0.357 | Lighting | InGen | Ltg_ScrewIn | CFL_lamp | CFL_lampBasicLowIndoor | 1 | 0 | 1 | 0.54 | 10 | NA | 1 | Indoor Lamp - Low | Lamps | HTL | LODGING - HOTEL | Existing | CZ14 | China Lake Area (CZ14) |  |  |  | 1000 sf | 0.44072 | 0.38626 | 0.82698 | Lamps/1000 sf | 27.3683 | 97.7048 | 97.7048 | 0.0032612 | 0.011643 | 0.011643 | 0 | 0 | 0 | 28.515 | 101.7986 | 101.7986 | 0.0041789 | 0.014919 | 0.014919 | -0.079154 | -0.28258 | -0.28258 | 123 | 4.35 | 4.35 | 4.35 | 1.45 | 0.5 | 3.0888 | 1.2571 | 1.2571 | 5.7541 | 5.7541 | 5.7541 | 0 | 0 | 0 | 1.4289 | 1.0797 | 0 | 0 | [7 empty] | Low (2013) | None | None | None
M-059 | Lighting - Compact Fluorescent Lamp (Basic Low - Indoor) | SDGE | COM | Electric | COMLighting - Compact Fluorescent Lamp (Basic Low - Indoor) | Indoor CFL Lamp (Screw-In < 25W) - Average Lamp Watts = 16.28, Average Lamp CFL Ratio = 0.357 | Indoor Incandescent Lamp (Screw-In < 25W) - Average Lamp Watts = 58.13W, Average Lamp CFL Ratio = 0.357 | Indoor Incandescent Lamp (Screw-In < 25W) - Average Lamp CFL Ratio = 0.357 | Lighting | InGen | Ltg_ScrewIn | CFL_lamp | CFL_lampBasicLowIndoor | 1 | 0 | 1 | 0.54 | 10 | NA | 1 | Indoor Lamp - Low | Lamps | HTL | LODGING - HOTEL | New | CZ14 | China Lake Area (CZ14) |  |  |  | 1000 sf | 0.44072 | 0.38626 | 0.82698 | Lamps/1000 sf | 27.3666 | 97.6987 | 97.6987 | 0.0032612 | 0.011643 | 0.011643 | 0 | 0 | 0 | 28.0234 | 100.0435 | 100.0435 | 0.00431 | 0.015387 | 0.015387 | -0.085545 | -0.3054 | -0.3054 | 123 | 4.35 | 4.35 | 4.35 | 1.45 | 0.5 | 3.0888 | 1.2571 | 1.2571 | 5.7541 | 5.7541 | 5.7541 | 0 | 0 | 0 | 1.4289 | 1.0797 | 0 | 0 | [7 empty] | Low (2013) | None | None | None
M-059 | Lighting - Compact Fluorescent Lamp (Basic Low - Indoor) | SDGE | COM | Electric | COMLighting - Compact Fluorescent Lamp (Basic Low - Indoor) | Indoor CFL Lamp (Screw-In < 25W) - Average Lamp Watts = 16.28, Average Lamp CFL Ratio = 0.357 | Indoor Incandescent Lamp (Screw-In < 25W) - Average Lamp Watts = 58.13W, Average Lamp CFL Ratio = 0.357 | Indoor Incandescent Lamp (Screw-In < 25W) - Average Lamp CFL Ratio = 0.357 | Lighting | InGen | Ltg_ScrewIn | CFL_lamp | CFL_lampBasicLowIndoor | 1 | 0 | 1 | 0.54 | 10 | NA | 1 | Indoor Lamp - Low | Lamps | HTL | LODGING - HOTEL | Existing | CZ15 | Blythe Area (CZ15) |  |  |  | 1000 sf | 0.44072 | 0.38626 | 0.82698 | Lamps/1000 sf | 27.367 | 97.7003 | 97.7003 | 0.0032611 | 0.011642 | 0.011642 | 0 | 0 | 0 | 31.9565 | 114.0847 | 114.0847 | 0.0042117 | 0.015036 | 0.015036 | -0.033431 | -0.11935 | -0.11935 | 123 | 4.35 | 4.35 | 4.35 | 1.45 | 0.5 | 3.0888 | 1.2571 | 1.2571 | 5.7541 | 5.7541 | 5.7541 | 0 | 0 | 0 | 1.4289 | 1.0797 | 0 | 0 | [7 empty] | Low (2013) | None | None | None
M-059 | Lighting - Compact Fluorescent Lamp (Basic Low - Indoor) | SDGE | COM | Electric | COMLighting - Compact Fluorescent Lamp (Basic Low - Indoor) | Indoor CFL Lamp (Screw-In < 25W) - Average Lamp Watts = 16.28, Average Lamp CFL Ratio = 0.357 | Indoor Incandescent Lamp (Screw-In < 25W) - Average Lamp Watts = 58.13W, Average Lamp CFL Ratio = 0.357 | Indoor Incandescent Lamp (Screw-In < 25W) - Average Lamp CFL Ratio = 0.357 | Lighting | InGen | Ltg_ScrewIn | CFL_lamp | CFL_lampBasicLowIndoor | 1 | 0 | 1 | 0.54 | 10 | NA | 1 | Indoor Lamp - Low | Lamps | HTL | LODGING - HOTEL | New | CZ15 | Blythe Area (CZ15) |  |  |  | 1000 sf | 0.44072 | 0.38626 | 0.82698 | Lamps/1000 sf | 27.3668 | 97.6994 | 97.6994 | 0.0032612 | 0.011643 | 0.011643 | 0 | 0 | 0 | 32.1204 | 114.6697 | 114.6697 | 0.0043756 | 0.015621 | 0.015621 | -0.028843 | -0.10297 | -0.10297 | 123 | 4.35 | 4.35 | 4.35 | 1.45 | 0.5 | 3.0888 | 1.2571 | 1.2571 | 5.7541 | 5.7541 | 5.7541 | 0 | 0 | 0 | 1.4289 | 1.0797 | 0 | 0 | [7 empty] | Low (2013) | None | None | None
M-059 | Lighting - Compact Fluorescent Lamp (Basic Low - Indoor) | PGE | COM | Electric | COMLighting - Compact Fluorescent Lamp (Basic Low - Indoor) | Indoor CFL Lamp (Screw-In < 25W) - Average Lamp Watts = 16.28, Average Lamp CFL Ratio = 0.357 | Indoor Incandescent Lamp (Screw-In < 25W) - Average Lamp Watts = 58.13W, Average Lamp CFL Ratio = 0.357 | Indoor Incandescent Lamp (Screw-In < 25W) - Average Lamp CFL Ratio = 0.357 | Lighting | InGen | Ltg_ScrewIn | CFL_lamp | CFL_lampBasicLowIndoor | 1 | 0 | 1 | 0.54 | 10 | NA | 1 | Indoor Lamp - Low | Lamps | MTL | LODGING - MOTEL | Existing | CZ01 | Arcata Area (CZ01) |  |  |  | 1000 sf | 0.39324 | 0.39111 | 0.78435 | Lamps/1000 sf | 21.528 | 76.8549 | 76.8549 | 0.0023727 | 0.0084705 | 0.0084705 | 0 | 0 | 0 | 21.2137 | 75.7328 | 75.7328 | 0.0028285 | 0.010098 | 0.010098 | -0.18542 | -0.66196 | -0.66196 | 123 | 4.35 | 4.35 | 4.35 | 1.45 | 0.5 | 3.0888 | 1.2571 | 1.2571 | 5.7541 | 5.7541 | 5.7541 | 0 | 0 | 0 | 1.5111 | 1.1367 | 0 | 0 | [7 empty] | Low (2013) | None | None | None
M-059 | Lighting - Compact Fluorescent Lamp (Basic Low - Indoor) | PGE | COM | Electric | COMLighting - Compact Fluorescent Lamp (Basic Low - Indoor) | Indoor CFL Lamp (Screw-In < 25W) - Average Lamp Watts = 16.28, Average Lamp CFL Ratio = 0.357 | Indoor Incandescent Lamp (Screw-In < 25W) - Average Lamp Watts = 58.13W, Average Lamp CFL Ratio = 0.357 | Indoor Incandescent Lamp (Screw-In < 25W) - Average Lamp CFL Ratio = 0.357 | Lighting | InGen | Ltg_ScrewIn | CFL_lamp | CFL_lampBasicLowIndoor | 1 | 0 | 1 | 0.54 | 10 | NA | 1 | Indoor Lamp - Low | Lamps | MTL | LODGING - MOTEL | New | CZ01 | Arcata Area (CZ01) |  |  |  | 1000 sf | 0.39324 | 0.39111 | 0.78435 | Lamps/1000 sf | 21.5279 | 76.8544 | 76.8544 | 0.0023727 | 0.0084705 | 0.0084705 | 0 | 0 | 0 | 20.2708 | 72.3669 | 72.3669 | 0.0028285 | 0.010098 | 0.010098 | -0.23885 | -0.8527 | -0.8527 | 123 | 4.35 | 4.35 | 4.35 | 1.45 | 0.5 | 3.0888 | 1.2571 | 1.2571 | 5.7541 | 5.7541 | 5.7541 | 0 | 0 | 0 | 1.5111 | 1.1367 | 0 | 0 | [7 empty] | Low (2013) | None | None | None
M-059 | Lighting - Compact Fluorescent Lamp (Basic Low - Indoor) | PGE | COM | Electric | COMLighting - Compact Fluorescent Lamp (Basic Low - Indoor) | Indoor CFL Lamp (Screw-In < 25W) - Average Lamp Watts = 16.28, Average Lamp CFL Ratio = 0.357 | Indoor Incandescent Lamp (Screw-In < 25W) - Average Lamp Watts = 58.13W, Average Lamp CFL Ratio = 0.357 | Indoor Incandescent Lamp (Screw-In < 25W) - Average Lamp CFL Ratio = 0.357 | Lighting | InGen | Ltg_ScrewIn | CFL_lamp | CFL_lampBasicLowIndoor | 1 | 0 | 1 | 0.54 | 10 | NA | 1 | Indoor Lamp - Low | Lamps | MTL | LODGING - MOTEL | New | CZ02 | Santa Rosa Area (CZ02) |  |  |  | 1000 sf | 0.39324 | 0.39111 | 0.78435 | Lamps/1000 sf | 21.5279 | 76.8546 | 76.8546 | 0.0023728 | 0.0084709 | 0.0084709 | 0 | 0 | 0 | 21.9994 | 78.5377 | 78.5377 | 0.0030013 | 0.010715 | 0.010715 | -0.16185 | -0.57781 | -0.57781 | 123 | 4.35 | 4.35 | 4.35 | 1.45 | 0.5 | 3.0888 | 1.2571 | 1.2571 | 5.7541 | 5.7541 | 5.7541 | 0 | 0 | 0 | 1.5111 | 1.1367 | 0 | 0 | [7 empty] | Low (2013) | None | None | None
M-059 | Lighting - Compact Fluorescent Lamp (Basic Low - Indoor) | PGE | COM | Electric | COMLighting - Compact Fluorescent Lamp (Basic Low - Indoor) | Indoor CFL Lamp (Screw-In < 25W) - Average Lamp Watts = 16.28, Average Lamp CFL Ratio = 0.357 | Indoor Incandescent Lamp (Screw-In < 25W) - Average Lamp Watts = 58.13W, Average Lamp CFL Ratio = 0.357 | Indoor Incandescent Lamp (Screw-In < 25W) - Average Lamp CFL Ratio = 0.357 | Lighting | InGen | Ltg_ScrewIn | CFL_lamp | CFL_lampBasicLowIndoor | 1 | 0 | 1 | 0.54 | 10 | NA | 1 | Indoor Lamp - Low | Lamps | MTL | LODGING - MOTEL | Existing | CZ02 | Santa Rosa Area (CZ02) |  |  |  | 1000 sf | 0.39324 | 0.39111 | 0.78435 | Lamps/1000 sf | 21.5279 | 76.8545 | 76.8545 | 0.0023728 | 0.0084708 | 0.0084708 | 0 | 0 | 0 | 22.4708 | 80.2207 | 80.2207 | 0.0029228 | 0.010434 | 0.010434 | -0.12288 | -0.43869 | -0.43869 | 123 | 4.35 | 4.35 | 4.35 | 1.45 | 0.5 | 3.0888 | 1.2571 | 1.2571 | 5.7541 | 5.7541 | 5.7541 | 0 | 0 | 0 | 1.5111 | 1.1367 | 0 | 0 | [7 empty] | Low (2013) | None | None | None
M-059 | Lighting - Compact Fluorescent Lamp (Basic Low - Indoor) | PGE | COM | Electric | COMLighting - Compact Fluorescent Lamp (Basic Low - Indoor) | Indoor CFL Lamp (Screw-In < 25W) - Average Lamp Watts = 16.28, Average Lamp CFL Ratio = 0.357 | Indoor Incandescent Lamp (Screw-In < 25W) - Average Lamp Watts = 58.13W, Average Lamp CFL Ratio = 0.357 | Indoor Incandescent Lamp (Screw-In < 25W) - Average Lamp CFL Ratio = 0.357 | Lighting | InGen | Ltg_ScrewIn | CFL_lamp | CFL_lampBasicLowIndoor | 1 | 0 | 1 | 0.54 | 10 | NA | 1 | Indoor Lamp - Low | Lamps | MTL | LODGING - MOTEL | Existing | CZ03 | Oakland Area (CZ03) |  |  |  | 1000 sf | 0.39324 | 0.39111 | 0.78435 | Lamps/1000 sf | 21.5278 | 76.8544 | 76.8544 | 0.0023728 | 0.0084708 | 0.0084708 | 0 | 0 | 0 | 22.6279 | 80.7817 | 80.7817 | 0.0028599 | 0.01021 | 0.01021 | -0.11911 | -0.42523 | -0.42523 | 123 | 4.35 | 4.35 | 4.35 | 1.45 | 0.5 | 3.0888 | 1.2571 | 1.2571 | 5.7541 | 5.7541 | 5.7541 | 0 | 0 | 0 | 1.5111 | 1.1367 | 0 | 0 | [7 empty] | Low (2013) | None | None | None
M-059 | Lighting - Compact Fluorescent Lamp (Basic Low - Indoor) | PGE | COM | Electric | COMLighting - Compact Fluorescent Lamp (Basic Low - Indoor) | Indoor CFL Lamp (Screw-In < 25W) - Average Lamp Watts = 16.28, Average Lamp CFL Ratio = 0.357 | Indoor Incandescent Lamp (Screw-In < 25W) - Average Lamp Watts = 58.13W, Average Lamp CFL Ratio = 0.357 | Indoor Incandescent Lamp (Screw-In < 25W) - Average Lamp CFL Ratio = 0.357 | Lighting | InGen | Ltg_ScrewIn | CFL_lamp | CFL_lampBasicLowIndoor | 1 | 0 | 1 | 0.54 | 10 | NA | 1 | Indoor Lamp - Low | Lamps | MTL | LODGING - MOTEL | New | CZ03 | Oakland Area (CZ03) |  |  |  | 1000 sf | 0.39324 | 0.39111 | 0.78435 | Lamps/1000 sf | 21.5279 | 76.8546 | 76.8546 | 0.0023727 | 0.0084706 | 0.0084706 | 0 | 0 | 0 | 22.1565 | 79.0987 | 79.0987 | 0.0029071 | 0.010378 | 0.010378 | -0.15148 | -0.54079 | -0.54079 | 123 | 4.35 | 4.35 | 4.35 | 1.45 | 0.5 | 3.0888 | 1.2571 | 1.2571 | 5.7541 | 5.7541 | 5.7541 | 0 | 0 | 0 | 1.5111 | 1.1367 | 0 | 0 | [7 empty] | Low (2013) | None | None | None
M-059 | Lighting - Compact Fluorescent Lamp (Basic Low - Indoor) | PGE | COM | Electric | COMLighting - Compact Fluorescent Lamp (Basic Low - Indoor) | Indoor CFL Lamp (Screw-In < 25W) - Average Lamp Watts = 16.28, Average Lamp CFL Ratio = 0.357 | Indoor Incandescent Lamp (Screw-In < 25W) - Average Lamp Watts = 58.13W, Average Lamp CFL Ratio = 0.357 | Indoor Incandescent Lamp (Screw-In < 25W) - Average Lamp CFL Ratio = 0.357 | Lighting | InGen | Ltg_ScrewIn | CFL_lamp | CFL_lampBasicLowIndoor | 1 | 0 | 1 | 0.54 | 10 | NA | 1 | Indoor Lamp - Low | Lamps | MTL | LODGING - MOTEL | Existing | CZ04 | Sunnyvale Area (CZ04) |  |  |  | 1000 sf | 0.39324 | 0.39111 | 0.78435 | Lamps/1000 sf | 21.5278 | 76.8543 | 76.8543 | 0.0023727 | 0.0084706 | 0.0084706 | 0 | 0 | 0 | 22.9422 | 81.9036 | 81.9036 | 0.0029071 | 0.010378 | 0.010378 | -0.098526 | -0.35174 | -0.35174 | 123 | 4.35 | 4.35 | 4.35 | 1.45 | 0.5 | 3.0888 | 1.2571 | 1.2571 | 5.7541 | 5.7541 | 5.7541 | 0 | 0 | 0 | 1.5111 | 1.1367 | 0 | 0 | [7 empty] | Low (2013) | None | None | None
M-059 | Lighting - Compact Fluorescent Lamp (Basic Low - Indoor) | PGE | COM | Electric | COMLighting - Compact Fluorescent Lamp (Basic Low - Indoor) | Indoor CFL Lamp (Screw-In < 25W) - Average Lamp Watts = 16.28, Average Lamp CFL Ratio = 0.357 | Indoor Incandescent Lamp (Screw-In < 25W) - Average Lamp Watts = 58.13W, Average Lamp CFL Ratio = 0.357 | Indoor Incandescent Lamp (Screw-In < 25W) - Average Lamp CFL Ratio = 0.357 | Lighting | InGen | Ltg_ScrewIn | CFL_lamp | CFL_lampBasicLowIndoor | 1 | 0 | 1 | 0.54 | 10 | NA | 1 | Indoor Lamp - Low | Lamps | MTL | LODGING - MOTEL | New | CZ04 | Sunnyvale Area (CZ04) |  |  |  | 1000 sf | 0.39324 | 0.39111 | 0.78435 | Lamps/1000 sf | 21.5278 | 76.8544 | 76.8544 | 0.0023727 | 0.0084706 | 0.0084706 | 0 | 0 | 0 | 22.7851 | 81.3426 | 81.3426 | 0.0029699 | 0.010603 | 0.010603 | -0.1276 | -0.45552 | -0.45552 | 123 | 4.35 | 4.35 | 4.35 | 1.45 | 0.5 | 3.0888 | 1.2571 | 1.2571 | 5.7541 | 5.7541 | 5.7541 | 0 | 0 | 0 | 1.5111 | 1.1367 | 0 | 0 | [7 empty] | Low (2013) | None | None | None
M-059 | Lighting - Compact Fluorescent Lamp (Basic Low - Indoor) | PGE | COM | Electric | COMLighting - Compact Fluorescent Lamp (Basic Low - Indoor) | Indoor CFL Lamp (Screw-In < 25W) - Average Lamp Watts = 16.28, Average Lamp CFL Ratio = 0.357 | Indoor Incandescent Lamp (Screw-In < 25W) - Average Lamp Watts = 58.13W, Average Lamp CFL Ratio = 0.357 | Indoor Incandescent Lamp (Screw-In < 25W) - Average Lamp CFL Ratio = 0.357 | Lighting | InGen | Ltg_ScrewIn | CFL_lamp | CFL_lampBasicLowIndoor | 1 | 0 | 1 | 0.54 | 10 | NA | 1 | Indoor Lamp - Low | Lamps | MTL | LODGING - MOTEL | Existing | CZ05 | Santa Maria Area (CZ05) |  |  |  | 1000 sf | 0.39324 | 0.39111 | 0.78435 | Lamps/1000 sf | 21.5279 | 76.8545 | 76.8545 | 0.0023727 | 0.0084707 | 0.0084707 | 0 | 0 | 0 | 22.3136 | 79.6597 | 79.6597 | 0.0028442 | 0.010154 | 0.010154 | -0.1254 | -0.44767 | -0.44767 | 123 | 4.35 | 4.35 | 4.35 | 1.45 | 0.5 | 3.0888 | 1.2571 | 1.2571 | 5.7541 | 5.7541 | 5.7541 | 0 | 0 | 0 | 1.5111 | 1.1367 | 0 | 0 | [7 empty] | Low (2013) | None | None | None
M-059 | Lighting - Compact Fluorescent Lamp (Basic Low - Indoor) | PGE | COM | Electric | COMLighting - Compact Fluorescent Lamp (Basic Low - Indoor) | Indoor CFL Lamp (Screw-In < 25W) - Average Lamp Watts = 16.28, Average Lamp CFL Ratio = 0.357 | Indoor Incandescent Lamp (Screw-In < 25W) - Average Lamp Watts = 58.13W, Average Lamp CFL Ratio = 0.357 | Indoor Incandescent Lamp (Screw-In < 25W) - Average Lamp CFL Ratio = 0.357 | Lighting | InGen | Ltg_ScrewIn | CFL_lamp | CFL_lampBasicLowIndoor | 1 | 0 | 1 | 0.54 | 10 | NA | 1 | Indoor Lamp - Low | Lamps | MTL | LODGING - MOTEL | New | CZ05 | Santa Maria Area (CZ05) |  |  |  | 1000 sf | 0.39324 | 0.39111 | 0.78435 | Lamps/1000 sf | 21.5279 | 76.8547 | 76.8547 | 0.0023728 | 0.008471 | 0.008471 | 0 | 0 | 0 | 21.8422 | 77.9767 | 77.9767 | 0.0028756 | 0.010266 | 0.010266 | -0.16971 | -0.60586 | -0.60586 | 123 | 4.35 | 4.35 | 4.35 | 1.45 | 0.5 | 3.0888 | 1.2571 | 1.2571 | 5.7541 | 5.7541 | 5.7541 | 0 | 0 | 0 | 1.5111 | 1.1367 | 0 | 0 | [7 empty] | Low (2013) | None | None | None
M-059 | Lighting - Compact Fluorescent Lamp (Basic Low - Indoor) | PGE | COM | Electric | COMLighting - Compact Fluorescent Lamp (Basic Low - Indoor) | Indoor CFL Lamp (Screw-In < 25W) - Average Lamp Watts = 16.28, Average Lamp CFL Ratio = 0.357 | Indoor Incandescent Lamp (Screw-In < 25W) - Average Lamp Watts = 58.13W, Average Lamp CFL Ratio = 0.357 | Indoor Incandescent Lamp (Screw-In < 25W) - Average Lamp CFL Ratio = 0.357 | Lighting | InGen | Ltg_ScrewIn | CFL_lamp | CFL_lampBasicLowIndoor | 1 | 0 | 1 | 0.54 | 10 | NA | 1 | Indoor Lamp - Low | Lamps | MTL | LODGING - MOTEL | Existing | CZ11 | Red Bluff Area (CZ11) |  |  |  | 1000 sf | 0.39324 | 0.39111 | 0.78435 | Lamps/1000 sf | 21.5278 | 76.8543 | 76.8543 | 0.0023729 | 0.0084711 | 0.0084711 | 0 | 0 | 0 | 23.0993 | 82.4646 | 82.4646 | 0.0029542 | 0.010546 | 0.010546 | -0.1034 | -0.36913 | -0.36913 | 123 | 4.35 | 4.35 | 4.35 | 1.45 | 0.5 | 3.0888 | 1.2571 | 1.2571 | 5.7541 | 5.7541 | 5.7541 | 0 | 0 | 0 | 1.5111 | 1.1367 | 0 | 0 | [7 empty] | Low (2013) | None | None | None
M-059 | Lighting - Compact Fluorescent Lamp (Basic Low - Indoor) | PGE | COM | Electric | COMLighting - Compact Fluorescent Lamp (Basic Low - Indoor) | Indoor CFL Lamp (Screw-In < 25W) - Average Lamp Watts = 16.28, Average Lamp CFL Ratio = 0.357 | Indoor Incandescent Lamp (Screw-In < 25W) - Average Lamp Watts = 58.13W, Average Lamp CFL Ratio = 0.357 | Indoor Incandescent Lamp (Screw-In < 25W) - Average Lamp CFL Ratio = 0.357 | Lighting | InGen | Ltg_ScrewIn | CFL_lamp | CFL_lampBasicLowIndoor | 1 | 0 | 1 | 0.54 | 10 | NA | 1 | Indoor Lamp - Low | Lamps | MTL | LODGING - MOTEL | New | CZ11 | Red Bluff Area (CZ11) |  |  |  | 1000 sf | 0.39324 | 0.39111 | 0.78435 | Lamps/1000 sf | 21.5278 | 76.8543 | 76.8543 | 0.0023729 | 0.0084712 | 0.0084712 | 0 | 0 | 0 | 22.9422 | 81.9036 | 81.9036 | 0.0030328 | 0.010827 | 0.010827 | -0.12901 | -0.46057 | -0.46057 | 123 | 4.35 | 4.35 | 4.35 | 1.45 | 0.5 | 3.0888 | 1.2571 | 1.2571 | 5.7541 | 5.7541 | 5.7541 | 0 | 0 | 0 | 1.5111 | 1.1367 | 0 | 0 | [7 empty] | Low (2013) | None | None | None
M-059 | Lighting - Compact Fluorescent Lamp (Basic Low - Indoor) | PGE | COM | Electric | COMLighting - Compact Fluorescent Lamp (Basic Low - Indoor) | Indoor CFL Lamp (Screw-In < 25W) - Average Lamp Watts = 16.28, Average Lamp CFL Ratio = 0.357 | Indoor Incandescent Lamp (Screw-In < 25W) - Average Lamp Watts = 58.13W, Average Lamp CFL Ratio = 0.357 | Indoor Incandescent Lamp (Screw-In < 25W) - Average Lamp CFL Ratio = 0.357 | Lighting | InGen | Ltg_ScrewIn | CFL_lamp | CFL_lampBasicLowIndoor | 1 | 0 | 1 | 0.54 | 10 | NA | 1 | Indoor Lamp - Low | Lamps | MTL | LODGING - MOTEL | Existing | CZ12 | Sacramento Area (CZ12) |  |  |  | 1000 sf | 0.39324 | 0.39111 | 0.78435 | Lamps/1000 sf | 21.5278 | 76.8543 | 76.8543 | 0.0023729 | 0.0084711 | 0.0084711 | 0 | 0 | 0 | 22.9422 | 81.9036 | 81.9036 | 0.0029542 | 0.010546 | 0.010546 | -0.10921 | -0.38988 | -0.38988 | 123 | 4.35 | 4.35 | 4.35 | 1.45 | 0.5 | 3.0888 | 1.2571 | 1.2571 | 5.7541 | 5.7541 | 5.7541 | 0 | 0 | 0 | 1.5111 | 1.1367 | 0 | 0 | [7 empty] | Low (2013) | None | None | None
M-059 | Lighting - Compact Fluorescent Lamp (Basic Low - Indoor) | PGE | COM | Electric | COMLighting - Compact Fluorescent Lamp (Basic Low - Indoor) | Indoor CFL Lamp (Screw-In < 25W) - Average Lamp Watts = 16.28, Average Lamp CFL Ratio = 0.357 | Indoor Incandescent Lamp (Screw-In < 25W) - Average Lamp Watts = 58.13W, Average Lamp CFL Ratio = 0.357 | Indoor Incandescent Lamp (Screw-In < 25W) - Average Lamp CFL Ratio = 0.357 | Lighting | InGen | Ltg_ScrewIn | CFL_lamp | CFL_lampBasicLowIndoor | 1 | 0 | 1 | 0.54 | 10 | NA | 1 | Indoor Lamp - Low | Lamps | MTL | LODGING - MOTEL | New | CZ12 | Sacramento Area (CZ12) |  |  |  | 1000 sf | 0.39324 | 0.39111 | 0.78435 | Lamps/1000 sf | 21.5278 | 76.8544 | 76.8544 | 0.0023728 | 0.008471 | 0.008471 | 0 | 0 | 0 | 22.7851 | 81.3426 | 81.3426 | 0.0030171 | 0.010771 | 0.010771 | -0.13482 | -0.48132 | -0.48132 | 123 | 4.35 | 4.35 | 4.35 | 1.45 | 0.5 | 3.0888 | 1.2571 | 1.2571 | 5.7541 | 5.7541 | 5.7541 | 0 | 0 | 0 | 1.5111 | 1.1367 | 0 | 0 | [7 empty] | Low (2013) | None | None | None
M-059 | Lighting - Compact Fluorescent Lamp (Basic Low - Indoor) | PGE | COM | Electric | COMLighting - Compact Fluorescent Lamp (Basic Low - Indoor) | Indoor CFL Lamp (Screw-In < 25W) - Average Lamp Watts = 16.28, Average Lamp CFL Ratio = 0.357 | Indoor Incandescent Lamp (Screw-In < 25W) - Average Lamp Watts = 58.13W, Average Lamp CFL Ratio = 0.357 | Indoor Incandescent Lamp (Screw-In < 25W) - Average Lamp CFL Ratio = 0.357 | Lighting | InGen | Ltg_ScrewIn | CFL_lamp | CFL_lampBasicLowIndoor | 1 | 0 | 1 | 0.54 | 10 | NA | 1 | Indoor Lamp - Low | Lamps | MTL | LODGING - MOTEL | New | CZ13 | Fresno Area (CZ13) |  |  |  | 1000 sf | 0.39324 | 0.39111 | 0.78435 | Lamps/1000 sf | 21.5278 | 76.8543 | 76.8543 | 0.0023728 | 0.0084709 | 0.0084709 | 0 | 0 | 0 | 23.0993 | 82.4646 | 82.4646 | 0.0030013 | 0.010715 | 0.010715 | -0.12131 | -0.43308 | -0.43308 | 123 | 4.35 | 4.35 | 4.35 | 1.45 | 0.5 | 3.0888 | 1.2571 | 1.2571 | 5.7541 | 5.7541 | 5.7541 | 0 | 0 | 0 | 1.5111 | 1.1367 | 0 | 0 | [7 empty] | Low (2013) | None | None | None
M-059 | Lighting - Compact Fluorescent Lamp (Basic Low - Indoor) | PGE | COM | Electric | COMLighting - Compact Fluorescent Lamp (Basic Low - Indoor) | Indoor CFL Lamp (Screw-In < 25W) - Average Lamp Watts = 16.28, Average Lamp CFL Ratio = 0.357 | Indoor Incandescent Lamp (Screw-In < 25W) - Average Lamp Watts = 58.13W, Average Lamp CFL Ratio = 0.357 | Indoor Incandescent Lamp (Screw-In < 25W) - Average Lamp CFL Ratio = 0.357 | Lighting | InGen | Ltg_ScrewIn | CFL_lamp | CFL_lampBasicLowIndoor | 1 | 0 | 1 | 0.54 | 10 | NA | 1 | Indoor Lamp - Low | Lamps | MTL | LODGING - MOTEL | Existing | CZ13 | Fresno Area (CZ13) |  |  |  | 1000 sf | 0.39324 | 0.39111 | 0.78435 | Lamps/1000 sf | 21.5278 | 76.8542 | 76.8542 | 0.0023729 | 0.0084711 | 0.0084711 | 0 | 0 | 0 | 23.4136 | 83.5866 | 83.5866 | 0.0029542 | 0.010546 | 0.010546 | -0.096797 | -0.34557 | -0.34557 | 123 | 4.35 | 4.35 | 4.35 | 1.45 | 0.5 | 3.0888 | 1.2571 | 1.2571 | 5.7541 | 5.7541 | 5.7541 | 0 | 0 | 0 | 1.5111 | 1.1367 | 0 | 0 | [7 empty] | Low (2013) | None | None | None
M-059 | Lighting - Compact Fluorescent Lamp (Basic Low - Indoor) | PGE | COM | Electric | COMLighting - Compact Fluorescent Lamp (Basic Low - Indoor) | Indoor CFL Lamp (Screw-In < 25W) - Average Lamp Watts = 16.28, Average Lamp CFL Ratio = 0.357 | Indoor Incandescent Lamp (Screw-In < 25W) - Average Lamp Watts = 58.13W, Average Lamp CFL Ratio = 0.357 | Indoor Incandescent Lamp (Screw-In < 25W) - Average Lamp CFL Ratio = 0.357 | Lighting | InGen | Ltg_ScrewIn | CFL_lamp | CFL_lampBasicLowIndoor | 1 | 0 | 1 | 0.54 | 10 | NA | 1 | Indoor Lamp - Low | Lamps | MTL | LODGING - MOTEL | Existing | CZ16 | Mount Shasta Area (CZ16) |  |  |  | 1000 sf | 0.39324 | 0.39111 | 0.78435 | Lamps/1000 sf | 21.528 | 76.8549 | 76.8549 | 0.0023727 | 0.0084707 | 0.0084707 | 0 | 0 | 0 | 21.0565 | 75.1718 | 75.1718 | 0.0028442 | 0.010154 | 0.010154 | -0.165 | -0.58903 | -0.58903 | 123 | 4.35 | 4.35 | 4.35 | 1.45 | 0.5 | 3.0888 | 1.2571 | 1.2571 | 5.7541 | 5.7541 | 5.7541 | 0 | 0 | 0 | 1.5111 | 1.1367 | 0 | 0 | [7 empty] | Low (2013) | None | None | None
M-059 | Lighting - Compact Fluorescent Lamp (Basic Low - Indoor) | PGE | COM | Electric | COMLighting - Compact Fluorescent Lamp (Basic Low - Indoor) | Indoor CFL Lamp (Screw-In < 25W) - Average Lamp Watts = 16.28, Average Lamp CFL Ratio = 0.357 | Indoor Incandescent Lamp (Screw-In < 25W) - Average Lamp Watts = 58.13W, Average Lamp CFL Ratio = 0.357 | Indoor Incandescent Lamp (Screw-In < 25W) - Average Lamp CFL Ratio = 0.357 | Lighting | InGen | Ltg_ScrewIn | CFL_lamp | CFL_lampBasicLowIndoor | 1 | 0 | 1 | 0.54 | 10 | NA | 1 | Indoor Lamp - Low | Lamps | MTL | LODGING - MOTEL | New | CZ16 | Mount Shasta Area (CZ16) |  |  |  | 1000 sf | 0.39324 | 0.39111 | 0.78435 | Lamps/1000 sf | 21.528 | 76.8551 | 76.8551 | 0.0023729 | 0.0084712 | 0.0084712 | 0 | 0 | 0 | 20.7423 | 74.0499 | 74.0499 | 0.0028913 | 0.010322 | 0.010322 | -0.19014 | -0.67879 | -0.67879 | 123 | 4.35 | 4.35 | 4.35 | 1.45 | 0.5 | 3.0888 | 1.2571 | 1.2571 | 5.7541 | 5.7541 | 5.7541 | 0 | 0 | 0 | 1.5111 | 1.1367 | 0 | 0 | [7 empty] | Low (2013) | None | None | None
M-059 | Lighting - Compact Fluorescent Lamp (Basic Low - Indoor) | SCE | COM | Electric | COMLighting - Compact Fluorescent Lamp (Basic Low - Indoor) | Indoor CFL Lamp (Screw-In < 25W) - Average Lamp Watts = 16.28, Average Lamp CFL Ratio = 0.357 | Indoor Incandescent Lamp (Screw-In < 25W) - Average Lamp Watts = 58.13W, Average Lamp CFL Ratio = 0.357 | Indoor Incandescent Lamp (Screw-In < 25W) - Average Lamp CFL Ratio = 0.357 | Lighting | InGen | Ltg_ScrewIn | CFL_lamp | CFL_lampBasicLowIndoor | 1 | 0 | 1 | 0.54 | 10 | NA | 1 | Indoor Lamp - Low | Lamps | MTL | LODGING - MOTEL | Existing | CZ05 | Santa Maria Area (CZ05) |  |  |  | 1000 sf | 0.4561 | 0.39617 | 0.85227 | Lamps/1000 sf | 23.0623 | 82.3326 | 82.3326 | 0.0025419 | 0.0090745 | 0.0090745 | 0 | 0 | 0 | 24.5775 | 87.7418 | 87.7418 | 0.0031984 | 0.011418 | 0.011418 | -0.11009 | -0.39304 | -0.39304 | 123 | 4.35 | 4.35 | 4.35 | 1.45 | 0.5 | 3.0888 | 1.2571 | 1.2571 | 5.7541 | 5.7541 | 5.7541 | 0 | 0 | 0 | 1.4285 | 1.0848 | 0 | 0 | [7 empty] | Low (2013) | None | None | None
M-059 | Lighting - Compact Fluorescent Lamp (Basic Low - Indoor) | SCE | COM | Electric | COMLighting - Compact Fluorescent Lamp (Basic Low - Indoor) | Indoor CFL Lamp (Screw-In < 25W) - Average Lamp Watts = 16.28, Average Lamp CFL Ratio = 0.357 | Indoor Incandescent Lamp (Screw-In < 25W) - Average Lamp Watts = 58.13W, Average Lamp CFL Ratio = 0.357 | Indoor Incandescent Lamp (Screw-In < 25W) - Average Lamp CFL Ratio = 0.357 | Lighting | InGen | Ltg_ScrewIn | CFL_lamp | CFL_lampBasicLowIndoor | 1 | 0 | 1 | 0.54 | 10 | NA | 1 | Indoor Lamp - Low | Lamps | MTL | LODGING - MOTEL | New | CZ05 | Santa Maria Area (CZ05) |  |  |  | 1000 sf | 0.4561 | 0.39617 | 0.85227 | Lamps/1000 sf | 23.0624 | 82.3328 | 82.3328 | 0.0025419 | 0.0090747 | 0.0090747 | 0 | 0 | 0 | 23.7358 | 84.737 | 84.737 | 0.0032153 | 0.011479 | 0.011479 | -0.14797 | -0.52825 | -0.52825 | 123 | 4.35 | 4.35 | 4.35 | 1.45 | 0.5 | 3.0888 | 1.2571 | 1.2571 | 5.7541 | 5.7541 | 5.7541 | 0 | 0 | 0 | 1.4285 | 1.0848 | 0 | 0 | [7 empty] | Low (2013) | None | None | None
M-059 | Lighting - Compact Fluorescent Lamp (Basic Low - Indoor) | SCE | COM | Electric | COMLighting - Compact Fluorescent Lamp (Basic Low - Indoor) | Indoor CFL Lamp (Screw-In < 25W) - Average Lamp Watts = 16.28, Average Lamp CFL Ratio = 0.357 | Indoor Incandescent Lamp (Screw-In < 25W) - Average Lamp Watts = 58.13W, Average Lamp CFL Ratio = 0.357 | Indoor Incandescent Lamp (Screw-In < 25W) - Average Lamp CFL Ratio = 0.357 | Lighting | InGen | Ltg_ScrewIn | CFL_lamp | CFL_lampBasicLowIndoor | 1 | 0 | 1 | 0.54 | 10 | NA | 1 | Indoor Lamp - Low | Lamps | MTL | LODGING - MOTEL | Existing | CZ06 | Los Angeles Area (CZ06) |  |  |  | 1000 sf | 0.4561 | 0.39617 | 0.85227 | Lamps/1000 sf | 23.0622 | 82.332 | 82.332 | 0.0025419 | 0.0090747 | 0.0090747 | 0 | 0 | 0 | 26.4293 | 94.3525 | 94.3525 | 0.0032153 | 0.011479 | 0.011479 | -0.057235 | -0.20433 | -0.20433 | 123 | 4.35 | 4.35 | 4.35 | 1.45 | 0.5 | 3.0888 | 1.2571 | 1.2571 | 5.7541 | 5.7541 | 5.7541 | 0 | 0 | 0 | 1.4285 | 1.0848 | 0 | 0 | [7 empty] | Low (2013) | None | None | None
M-059 | Lighting - Compact Fluorescent Lamp (Basic Low - Indoor) | SCE | COM | Electric | COMLighting - Compact Fluorescent Lamp (Basic Low - Indoor) | Indoor CFL Lamp (Screw-In < 25W) - Average Lamp Watts = 16.28, Average Lamp CFL Ratio = 0.357 | Indoor Incandescent Lamp (Screw-In < 25W) - Average Lamp Watts = 58.13W, Average Lamp CFL Ratio = 0.357 | Indoor Incandescent Lamp (Screw-In < 25W) - Average Lamp CFL Ratio = 0.357 | Lighting | InGen | Ltg_ScrewIn | CFL_lamp | CFL_lampBasicLowIndoor | 1 | 0 | 1 | 0.54 | 10 | NA | 1 | Indoor Lamp - Low | Lamps | MTL | LODGING - MOTEL | New | CZ06 | Los Angeles Area (CZ06) |  |  |  | 1000 sf | 0.4561 | 0.39617 | 0.85227 | Lamps/1000 sf | 23.0622 | 82.3321 | 82.3321 | 0.0025419 | 0.0090746 | 0.0090746 | 0 | 0 | 0 | 26.0926 | 93.1506 | 93.1506 | 0.0032826 | 0.011719 | 0.011719 | -0.078278 | -0.27945 | -0.27945 | 123 | 4.35 | 4.35 | 4.35 | 1.45 | 0.5 | 3.0888 | 1.2571 | 1.2571 | 5.7541 | 5.7541 | 5.7541 | 0 | 0 | 0 | 1.4285 | 1.0848 | 0 | 0 | [7 empty] | Low (2013) | None | None | None
M-059 | Lighting - Compact Fluorescent Lamp (Basic Low - Indoor) | SCE | COM | Electric | COMLighting - Compact Fluorescent Lamp (Basic Low - Indoor) | Indoor CFL Lamp (Screw-In < 25W) - Average Lamp Watts = 16.28, Average Lamp CFL Ratio = 0.357 | Indoor Incandescent Lamp (Screw-In < 25W) - Average Lamp Watts = 58.13W, Average Lamp CFL Ratio = 0.357 | Indoor Incandescent Lamp (Screw-In < 25W) - Average Lamp CFL Ratio = 0.357 | Lighting | InGen | Ltg_ScrewIn | CFL_lamp | CFL_lampBasicLowIndoor | 1 | 0 | 1 | 0.54 | 10 | NA | 1 | Indoor Lamp - Low | Lamps | MTL | LODGING - MOTEL | New | CZ08 | El Toro Area (CZ08) |  |  |  | 1000 sf | 0.4561 | 0.39617 | 0.85227 | Lamps/1000 sf | 23.0622 | 82.332 | 82.332 | 0.0025418 | 0.0090744 | 0.0090744 | 0 | 0 | 0 | 26.4293 | 94.3525 | 94.3525 | 0.0033331 | 0.011899 | 0.011899 | -0.065147 | -0.23258 | -0.23258 | 123 | 4.35 | 4.35 | 4.35 | 1.45 | 0.5 | 3.0888 | 1.2571 | 1.2571 | 5.7541 | 5.7541 | 5.7541 | 0 | 0 | 0 | 1.4285 | 1.0848 | 0 | 0 | [7 empty] | Low (2013) | None | None | None
M-059 | Lighting - Compact Fluorescent Lamp (Basic Low - Indoor) | SCE | COM | Electric | COMLighting - Compact Fluorescent Lamp (Basic Low - Indoor) | Indoor CFL Lamp (Screw-In < 25W) - Average Lamp Watts = 16.28, Average Lamp CFL Ratio = 0.357 | Indoor Incandescent Lamp (Screw-In < 25W) - Average Lamp Watts = 58.13W, Average Lamp CFL Ratio = 0.357 | Indoor Incandescent Lamp (Screw-In < 25W) - Average Lamp CFL Ratio = 0.357 | Lighting | InGen | Ltg_ScrewIn | CFL_lamp | CFL_lampBasicLowIndoor | 1 | 0 | 1 | 0.54 | 10 | NA | 1 | Indoor Lamp - Low | Lamps | MTL | LODGING - MOTEL | Existing | CZ08 | El Toro Area (CZ08) |  |  |  | 1000 sf | 0.4561 | 0.39617 | 0.85227 | Lamps/1000 sf | 23.0622 | 82.3319 | 82.3319 | 0.002542 | 0.009075 | 0.009075 | 0 | 0 | 0 | 26.7659 | 95.5544 | 95.5544 | 0.0032489 | 0.011599 | 0.011599 | -0.04764 | -0.17007 | -0.17007 | 123 | 4.35 | 4.35 | 4.35 | 1.45 | 0.5 | 3.0888 | 1.2571 | 1.2571 | 5.7541 | 5.7541 | 5.7541 | 0 | 0 | 0 | 1.4285 | 1.0848 | 0 | 0 | [7 empty] | Low (2013) | None | None | None
M-059 | Lighting - Compact Fluorescent Lamp (Basic Low - Indoor) | SCE | COM | Electric | COMLighting - Compact Fluorescent Lamp (Basic Low - Indoor) | Indoor CFL Lamp (Screw-In < 25W) - Average Lamp Watts = 16.28, Average Lamp CFL Ratio = 0.357 | Indoor Incandescent Lamp (Screw-In < 25W) - Average Lamp Watts = 58.13W, Average Lamp CFL Ratio = 0.357 | Indoor Incandescent Lamp (Screw-In < 25W) - Average Lamp CFL Ratio = 0.357 | Lighting | InGen | Ltg_ScrewIn | CFL_lamp | CFL_lampBasicLowIndoor | 1 | 0 | 1 | 0.54 | 10 | NA | 1 | Indoor Lamp - Low | Lamps | MTL | LODGING - MOTEL | Existing | CZ09 | Pasadena Area (CZ09) |  |  |  | 1000 sf | 0.4561 | 0.39617 | 0.85227 | Lamps/1000 sf | 23.0622 | 82.332 | 82.332 | 0.0025418 | 0.0090744 | 0.0090744 | 0 | 0 | 0 | 26.5976 | 94.9535 | 94.9535 | 0.0033331 | 0.011899 | 0.011899 | -0.0537 | -0.19171 | -0.19171 | 123 | 4.35 | 4.35 | 4.35 | 1.45 | 0.5 | 3.0888 | 1.2571 | 1.2571 | 5.7541 | 5.7541 | 5.7541 | 0 | 0 | 0 | 1.4285 | 1.0848 | 0 | 0 | [7 empty] | Low (2013) | None | None | None
M-059 | Lighting - Compact Fluorescent Lamp (Basic Low - Indoor) | SCE | COM | Electric | COMLighting - Compact Fluorescent Lamp (Basic Low - Indoor) | Indoor CFL Lamp (Screw-In < 25W) - Average Lamp Watts = 16.28, Average Lamp CFL Ratio = 0.357 | Indoor Incandescent Lamp (Screw-In < 25W) - Average Lamp Watts = 58.13W, Average Lamp CFL Ratio = 0.357 | Indoor Incandescent Lamp (Screw-In < 25W) - Average Lamp CFL Ratio = 0.357 | Lighting | InGen | Ltg_ScrewIn | CFL_lamp | CFL_lampBasicLowIndoor | 1 | 0 | 1 | 0.54 | 10 | NA | 1 | Indoor Lamp - Low | Lamps | MTL | LODGING - MOTEL | New | CZ09 | Pasadena Area (CZ09) |  |  |  | 1000 sf | 0.4561 | 0.39617 | 0.85227 | Lamps/1000 sf | 23.0622 | 82.332 | 82.332 | 0.0025419 | 0.0090745 | 0.0090745 | 0 | 0 | 0 | 26.4293 | 94.3525 | 94.3525 | 0.0034173 | 0.0122 | 0.0122 | -0.065652 | -0.23438 | -0.23438 | 123 | 4.35 | 4.35 | 4.35 | 1.45 | 0.5 | 3.0888 | 1.2571 | 1.2571 | 5.7541 | 5.7541 | 5.7541 | 0 | 0 | 0 | 1.4285 | 1.0848 | 0 | 0 | [7 empty] | Low (2013) | None | None | None
M-059 | Lighting - Compact Fluorescent Lamp (Basic Low - Indoor) | SCE | COM | Electric | COMLighting - Compact Fluorescent Lamp (Basic Low - Indoor) | Indoor CFL Lamp (Screw-In < 25W) - Average Lamp Watts = 16.28, Average Lamp CFL Ratio = 0.357 | Indoor Incandescent Lamp (Screw-In < 25W) - Average Lamp Watts = 58.13W, Average Lamp CFL Ratio = 0.357 | Indoor Incandescent Lamp (Screw-In < 25W) - Average Lamp CFL Ratio = 0.357 | Lighting | InGen | Ltg_ScrewIn | CFL_lamp | CFL_lampBasicLowIndoor | 1 | 0 | 1 | 0.54 | 10 | NA | 1 | Indoor Lamp - Low | Lamps | MTL | LODGING - MOTEL | Existing | CZ15 | Blythe Area (CZ15) |  |  |  | 1000 sf | 0.4561 | 0.39617 | 0.85227 | Lamps/1000 sf | 23.0621 | 82.3317 | 82.3317 | 0.002542 | 0.0090748 | 0.0090748 | 0 | 0 | 0 | 27.776 | 99.1603 | 99.1603 | 0.0033836 | 0.01208 | 0.01208 | -0.024409 | -0.087141 | -0.087141 | 123 | 4.35 | 4.35 | 4.35 | 1.45 | 0.5 | 3.0888 | 1.2571 | 1.2571 | 5.7541 | 5.7541 | 5.7541 | 0 | 0 | 0 | 1.4285 | 1.0848 | 0 | 0 | [7 empty] | Low (2013) | None | None | None
M-059 | Lighting - Compact Fluorescent Lamp (Basic Low - Indoor) | SCE | COM | Electric | COMLighting - Compact Fluorescent Lamp (Basic Low - Indoor) | Indoor CFL Lamp (Screw-In < 25W) - Average Lamp Watts = 16.28, Average Lamp CFL Ratio = 0.357 | Indoor Incandescent Lamp (Screw-In < 25W) - Average Lamp Watts = 58.13W, Average Lamp CFL Ratio = 0.357 | Indoor Incandescent Lamp (Screw-In < 25W) - Average Lamp CFL Ratio = 0.357 | Lighting | InGen | Ltg_ScrewIn | CFL_lamp | CFL_lampBasicLowIndoor | 1 | 0 | 1 | 0.54 | 10 | NA | 1 | Indoor Lamp - Low | Lamps | MTL | LODGING - MOTEL | New | CZ15 | Blythe Area (CZ15) |  |  |  | 1000 sf | 0.4561 | 0.39617 | 0.85227 | Lamps/1000 sf | 23.0621 | 82.3316 | 82.3316 | 0.0025419 | 0.0090747 | 0.0090747 | 0 | 0 | 0 | 27.9443 | 99.7612 | 99.7612 | 0.0035183 | 0.01256 | 0.01256 | -0.037876 | -0.13522 | -0.13522 | 123 | 4.35 | 4.35 | 4.35 | 1.45 | 0.5 | 3.0888 | 1.2571 | 1.2571 | 5.7541 | 5.7541 | 5.7541 | 0 | 0 | 0 | 1.4285 | 1.0848 | 0 | 0 | [7 empty] | Low (2013) | None | None | None
M-059 | Lighting - Compact Fluorescent Lamp (Basic Low - Indoor) | SCE | COM | Electric | COMLighting - Compact Fluorescent Lamp (Basic Low - Indoor) | Indoor CFL Lamp (Screw-In < 25W) - Average Lamp Watts = 16.28, Average Lamp CFL Ratio = 0.357 | Indoor Incandescent Lamp (Screw-In < 25W) - Average Lamp Watts = 58.13W, Average Lamp CFL Ratio = 0.357 | Indoor Incandescent Lamp (Screw-In < 25W) - Average Lamp CFL Ratio = 0.357 | Lighting | InGen | Ltg_ScrewIn | CFL_lamp | CFL_lampBasicLowIndoor | 1 | 0 | 1 | 0.54 | 10 | NA | 1 | Indoor Lamp - Low | Lamps | MTL | LODGING - MOTEL | Existing | CZ16 | Mount Shasta Area (CZ16) |  |  |  | 1000 sf | 0.4561 | 0.39617 | 0.85227 | Lamps/1000 sf | 23.0625 | 82.3331 | 82.3331 | 0.0025419 | 0.0090745 | 0.0090745 | 0 | 0 | 0 | 22.8941 | 81.7321 | 81.7321 | 0.0031984 | 0.011418 | 0.011418 | -0.14629 | -0.52224 | -0.52224 | 123 | 4.35 | 4.35 | 4.35 | 1.45 | 0.5 | 3.0888 | 1.2571 | 1.2571 | 5.7541 | 5.7541 | 5.7541 | 0 | 0 | 0 | 1.4285 | 1.0848 | 0 | 0 | [7 empty] | Low (2013) | None | None | None
M-059 | Lighting - Compact Fluorescent Lamp (Basic Low - Indoor) | SCE | COM | Electric | COMLighting - Compact Fluorescent Lamp (Basic Low - Indoor) | Indoor CFL Lamp (Screw-In < 25W) - Average Lamp Watts = 16.28, Average Lamp CFL Ratio = 0.357 | Indoor Incandescent Lamp (Screw-In < 25W) - Average Lamp Watts = 58.13W, Average Lamp CFL Ratio = 0.357 | Indoor Incandescent Lamp (Screw-In < 25W) - Average Lamp CFL Ratio = 0.357 | Lighting | InGen | Ltg_ScrewIn | CFL_lamp | CFL_lampBasicLowIndoor | 1 | 0 | 1 | 0.54 | 10 | NA | 1 | Indoor Lamp - Low | Lamps | MTL | LODGING - MOTEL | New | CZ16 | Mount Shasta Area (CZ16) |  |  |  | 1000 sf | 0.4561 | 0.39617 | 0.85227 | Lamps/1000 sf | 23.0626 | 82.3333 | 82.3333 | 0.002542 | 0.009075 | 0.009075 | 0 | 0 | 0 | 22.3891 | 79.9292 | 79.9292 | 0.0032489 | 0.011599 | 0.011599 | -0.17002 | -0.60698 | -0.60698 | 123 | 4.35 | 4.35 | 4.35 | 1.45 | 0.5 | 3.0888 | 1.2571 | 1.2571 | 5.7541 | 5.7541 | 5.7541 | 0 | 0 | 0 | 1.4285 | 1.0848 | 0 | 0 | [7 empty] | Low (2013) | None | None | None
M-059 | Lighting - Compact Fluorescent Lamp (Basic Low - Indoor) | SDGE | COM | Electric | COMLighting - Compact Fluorescent Lamp (Basic Low - Indoor) | Indoor CFL Lamp (Screw-In < 25W) - Average Lamp Watts = 16.28, Average Lamp CFL Ratio = 0.357 | Indoor Incandescent Lamp (Screw-In < 25W) - Average Lamp Watts = 58.13W, Average Lamp CFL Ratio = 0.357 | Indoor Incandescent Lamp (Screw-In < 25W) - Average Lamp CFL Ratio = 0.357 | Lighting | InGen | Ltg_ScrewIn | CFL_lamp | CFL_lampBasicLowIndoor | 1 | 0 | 1 | 0.54 | 10 | NA | 1 | Indoor Lamp - Low | Lamps | MTL | LODGING - MOTEL | Existing | CZ06 | Los Angeles Area (CZ06) |  |  |  | 1000 sf | 0.44072 | 0.38626 | 0.82698 | Lamps/1000 sf | 22.4512 | 80.1509 | 80.1509 | 0.0024745 | 0.0088341 | 0.0088341 | 0 | 0 | 0 | 25.4013 | 90.6827 | 90.6827 | 0.0031137 | 0.011116 | 0.011116 | -0.059652 | -0.21296 | -0.21296 | 123 | 4.35 | 4.35 | 4.35 | 1.45 | 0.5 | 3.0888 | 1.2571 | 1.2571 | 5.7541 | 5.7541 | 5.7541 | 0 | 0 | 0 | 1.4289 | 1.0797 | 0 | 0 | [7 empty] | Low (2013) | None | None | None
M-059 | Lighting - Compact Fluorescent Lamp (Basic Low - Indoor) | SDGE | COM | Electric | COMLighting - Compact Fluorescent Lamp (Basic Low - Indoor) | Indoor CFL Lamp (Screw-In < 25W) - Average Lamp Watts = 16.28, Average Lamp CFL Ratio = 0.357 | Indoor Incandescent Lamp (Screw-In < 25W) - Average Lamp Watts = 58.13W, Average Lamp CFL Ratio = 0.357 | Indoor Incandescent Lamp (Screw-In < 25W) - Average Lamp CFL Ratio = 0.357 | Lighting | InGen | Ltg_ScrewIn | CFL_lamp | CFL_lampBasicLowIndoor | 1 | 0 | 1 | 0.54 | 10 | NA | 1 | Indoor Lamp - Low | Lamps | MTL | LODGING - MOTEL | New | CZ06 | Los Angeles Area (CZ06) |  |  |  | 1000 sf | 0.44072 | 0.38626 | 0.82698 | Lamps/1000 sf | 22.4512 | 80.1509 | 80.1509 | 0.0024745 | 0.008834 | 0.008834 | 0 | 0 | 0 | 25.2374 | 90.0976 | 90.0976 | 0.0031793 | 0.01135 | 0.01135 | -0.078662 | -0.28082 | -0.28082 | 123 | 4.35 | 4.35 | 4.35 | 1.45 | 0.5 | 3.0888 | 1.2571 | 1.2571 | 5.7541 | 5.7541 | 5.7541 | 0 | 0 | 0 | 1.4289 | 1.0797 | 0 | 0 | [7 empty] | Low (2013) | None | None | None
M-059 | Lighting - Compact Fluorescent Lamp (Basic Low - Indoor) | SDGE | COM | Electric | COMLighting - Compact Fluorescent Lamp (Basic Low - Indoor) | Indoor CFL Lamp (Screw-In < 25W) - Average Lamp Watts = 16.28, Average Lamp CFL Ratio = 0.357 | Indoor Incandescent Lamp (Screw-In < 25W) - Average Lamp Watts = 58.13W, Average Lamp CFL Ratio = 0.357 | Indoor Incandescent Lamp (Screw-In < 25W) - Average Lamp CFL Ratio = 0.357 | Lighting | InGen | Ltg_ScrewIn | CFL_lamp | CFL_lampBasicLowIndoor | 1 | 0 | 1 | 0.54 | 10 | NA | 1 | Indoor Lamp - Low | Lamps | MTL | LODGING - MOTEL | New | CZ07 | San Diego Area (CZ07) |  |  |  | 1000 sf | 0.44072 | 0.38626 | 0.82698 | Lamps/1000 sf | 22.4512 | 80.1508 | 80.1508 | 0.0024746 | 0.0088343 | 0.0088343 | 0 | 0 | 0 | 25.7291 | 91.8528 | 91.8528 | 0.0031301 | 0.011174 | 0.011174 | -0.05408 | -0.19307 | -0.19307 | 123 | 4.35 | 4.35 | 4.35 | 1.45 | 0.5 | 3.0888 | 1.2571 | 1.2571 | 5.7541 | 5.7541 | 5.7541 | 0 | 0 | 0 | 1.4289 | 1.0797 | 0 | 0 | [7 empty] | Low (2013) | None | None | None
M-059 | Lighting - Compact Fluorescent Lamp (Basic Low - Indoor) | SDGE | COM | Electric | COMLighting - Compact Fluorescent Lamp (Basic Low - Indoor) | Indoor CFL Lamp (Screw-In < 25W) - Average Lamp Watts = 16.28, Average Lamp CFL Ratio = 0.357 | Indoor Incandescent Lamp (Screw-In < 25W) - Average Lamp Watts = 58.13W, Average Lamp CFL Ratio = 0.357 | Indoor Incandescent Lamp (Screw-In < 25W) - Average Lamp CFL Ratio = 0.357 | Lighting | InGen | Ltg_ScrewIn | CFL_lamp | CFL_lampBasicLowIndoor | 1 | 0 | 1 | 0.54 | 10 | NA | 1 | Indoor Lamp - Low | Lamps | MTL | LODGING - MOTEL | Existing | CZ07 | San Diego Area (CZ07) |  |  |  | 1000 sf | 0.44072 | 0.38626 | 0.82698 | Lamps/1000 sf | 22.4512 | 80.1507 | 80.1507 | 0.0024746 | 0.0088345 | 0.0088345 | 0 | 0 | 0 | 25.893 | 92.4378 | 92.4378 | 0.0030809 | 0.010999 | 0.010999 | -0.042445 | -0.15153 | -0.15153 | 123 | 4.35 | 4.35 | 4.35 | 1.45 | 0.5 | 3.0888 | 1.2571 | 1.2571 | 5.7541 | 5.7541 | 5.7541 | 0 | 0 | 0 | 1.4289 | 1.0797 | 0 | 0 | [7 empty] | Low (2013) | None | None | None
M-059 | Lighting - Compact Fluorescent Lamp (Basic Low - Indoor) | SDGE | COM | Electric | COMLighting - Compact Fluorescent Lamp (Basic Low - Indoor) | Indoor CFL Lamp (Screw-In < 25W) - Average Lamp Watts = 16.28, Average Lamp CFL Ratio = 0.357 | Indoor Incandescent Lamp (Screw-In < 25W) - Average Lamp Watts = 58.13W, Average Lamp CFL Ratio = 0.357 | Indoor Incandescent Lamp (Screw-In < 25W) - Average Lamp CFL Ratio = 0.357 | Lighting | InGen | Ltg_ScrewIn | CFL_lamp | CFL_lampBasicLowIndoor | 1 | 0 | 1 | 0.54 | 10 | NA | 1 | Indoor Lamp - Low | Lamps | OFL | OFFICE - LARGE | Existing | CZ08 | El Toro Area (CZ08) |  |  |  | 1000 sf | 0.16041 | 0.21425 | 0.37466 | Lamps/1000 sf | 49.225 | 175.7333 | 175.7333 | 0.010242 | 0.036566 | 0.036566 | 0 | 0 | 0 | 56.7023 | 202.4272 | 202.4272 | 0.013323 | 0.047565 | 0.047565 | -0.11455 | -0.40895 | -0.40895 | 123 | 4.35 | 4.35 | 4.35 | 1.45 | 0.5 | 3.0888 | 1.2571 | 1.2571 | 5.7541 | 5.7541 | 5.7541 | 0 | 0 | 0 | 1.4289 | 1.0797 | 0 | 0 | [7 empty] | Low (2013) | None | None | None
M-059 | Lighting - Compact Fluorescent Lamp (Basic Low - Indoor) | SDGE | COM | Electric | COMLighting - Compact Fluorescent Lamp (Basic Low - Indoor) | Indoor CFL Lamp (Screw-In < 25W) - Average Lamp Watts = 16.28, Average Lamp CFL Ratio = 0.357 | Indoor Incandescent Lamp (Screw-In < 25W) - Average Lamp Watts = 58.13W, Average Lamp CFL Ratio = 0.357 | Indoor Incandescent Lamp (Screw-In < 25W) - Average Lamp CFL Ratio = 0.357 | Lighting | InGen | Ltg_ScrewIn | CFL_lamp | CFL_lampBasicLowIndoor | 1 | 0 | 1 | 0.54 | 10 | NA | 1 | Indoor Lamp - Low | Lamps | OFL | OFFICE - LARGE | New | CZ08 | El Toro Area (CZ08) |  |  |  | 1000 sf | 0.16041 | 0.21425 | 0.37466 | Lamps/1000 sf | 49.1638 | 175.5149 | 175.5149 | 0.010242 | 0.036566 | 0.036566 | 0 | 0 | 0 | 56.5384 | 201.8421 | 201.8421 | 0.01293 | 0.04616 | 0.04616 | -0.066371 | -0.23695 | -0.23695 | 123 | 4.35 | 4.35 | 4.35 | 1.45 | 0.5 | 3.0888 | 1.2571 | 1.2571 | 5.7541 | 5.7541 | 5.7541 | 0 | 0 | 0 | 1.4289 | 1.0797 | 0 | 0 | [7 empty] | Low (2013) | None | None | None
M-059 | Lighting - Compact Fluorescent Lamp (Basic Low - Indoor) | SDGE | COM | Electric | COMLighting - Compact Fluorescent Lamp (Basic Low - Indoor) | Indoor CFL Lamp (Screw-In < 25W) - Average Lamp Watts = 16.28, Average Lamp CFL Ratio = 0.357 | Indoor Incandescent Lamp (Screw-In < 25W) - Average Lamp Watts = 58.13W, Average Lamp CFL Ratio = 0.357 | Indoor Incandescent Lamp (Screw-In < 25W) - Average Lamp CFL Ratio = 0.357 | Lighting | InGen | Ltg_ScrewIn | CFL_lamp | CFL_lampBasicLowIndoor | 1 | 0 | 1 | 0.54 | 10 | NA | 1 | Indoor Lamp - Low | Lamps | OFL | OFFICE - LARGE | New | CZ10 | San Bernardino Area (CZ10) |  |  |  | 1000 sf | 0.16041 | 0.21425 | 0.37466 | Lamps/1000 sf | 49.1653 | 175.52 | 175.52 | 0.010242 | 0.036566 | 0.036566 | 0 | 0 | 0 | 56.7023 | 202.4272 | 202.4272 | 0.013323 | 0.047565 | 0.047565 | -0.081612 | -0.29135 | -0.29135 | 123 | 4.35 | 4.35 | 4.35 | 1.45 | 0.5 | 3.0888 | 1.2571 | 1.2571 | 5.7541 | 5.7541 | 5.7541 | 0 | 0 | 0 | 1.4289 | 1.0797 | 0 | 0 | [7 empty] | Low (2013) | None | None | None
M-059 | Lighting - Compact Fluorescent Lamp (Basic Low - Indoor) | SDGE | COM | Electric | COMLighting - Compact Fluorescent Lamp (Basic Low - Indoor) | Indoor CFL Lamp (Screw-In < 25W) - Average Lamp Watts = 16.28, Average Lamp CFL Ratio = 0.357 | Indoor Incandescent Lamp (Screw-In < 25W) - Average Lamp Watts = 58.13W, Average Lamp CFL Ratio = 0.357 | Indoor Incandescent Lamp (Screw-In < 25W) - Average Lamp CFL Ratio = 0.357 | Lighting | InGen | Ltg_ScrewIn | CFL_lamp | CFL_lampBasicLowIndoor | 1 | 0 | 1 | 0.54 | 10 | NA | 1 | Indoor Lamp - Low | Lamps | OFL | OFFICE - LARGE | Existing | CZ10 | San Bernardino Area (CZ10) |  |  |  | 1000 sf | 0.16041 | 0.21425 | 0.37466 | Lamps/1000 sf | 49.1638 | 175.5149 | 175.5149 | 0.010242 | 0.036566 | 0.036566 | 0 | 0 | 0 | 56.5384 | 201.8421 | 201.8421 | 0.013438 | 0.047974 | 0.047974 | -0.13078 | -0.46687 | -0.46687 | 123 | 4.35 | 4.35 | 4.35 | 1.45 | 0.5 | 3.0888 | 1.2571 | 1.2571 | 5.7541 | 5.7541 | 5.7541 | 0 | 0 | 0 | 1.4289 | 1.0797 | 0 | 0 | [7 empty] | Low (2013) | None | None | None
M-059 | Lighting - Compact Fluorescent Lamp (Basic Low - Indoor) | SDGE | COM | Electric | COMLighting - Compact Fluorescent Lamp (Basic Low - Indoor) | Indoor CFL Lamp (Screw-In < 25W) - Average Lamp Watts = 16.28, Average Lamp CFL Ratio = 0.357 | Indoor Incandescent Lamp (Screw-In < 25W) - Average Lamp Watts = 58.13W, Average Lamp CFL Ratio = 0.357 | Indoor Incandescent Lamp (Screw-In < 25W) - Average Lamp CFL Ratio = 0.357 | Lighting | InGen | Ltg_ScrewIn | CFL_lamp | CFL_lampBasicLowIndoor | 1 | 0 | 1 | 0.54 | 10 | NA | 1 | Indoor Lamp - Low | Lamps | OFL | OFFICE - LARGE | Existing | CZ14 | China Lake Area (CZ14) |  |  |  | 1000 sf | 0.16041 | 0.21425 | 0.37466 | Lamps/1000 sf | 49.1653 | 175.5201 | 175.5201 | 0.010242 | 0.036566 | 0.036566 | 0 | 0 | 0 | 55.719 | 198.9169 | 198.9169 | 0.013225 | 0.047214 | 0.047214 | -0.18027 | -0.64355 | -0.64355 | 123 | 4.35 | 4.35 | 4.35 | 1.45 | 0.5 | 3.0888 | 1.2571 | 1.2571 | 5.7541 | 5.7541 | 5.7541 | 0 | 0 | 0 | 1.4289 | 1.0797 | 0 | 0 | [7 empty] | Low (2013) | None | None | None
M-059 | Lighting - Compact Fluorescent Lamp (Basic Low - Indoor) | SDGE | COM | Electric | COMLighting - Compact Fluorescent Lamp (Basic Low - Indoor) | Indoor CFL Lamp (Screw-In < 25W) - Average Lamp Watts = 16.28, Average Lamp CFL Ratio = 0.357 | Indoor Incandescent Lamp (Screw-In < 25W) - Average Lamp Watts = 58.13W, Average Lamp CFL Ratio = 0.357 | Indoor Incandescent Lamp (Screw-In < 25W) - Average Lamp CFL Ratio = 0.357 | Lighting | InGen | Ltg_ScrewIn | CFL_lamp | CFL_lampBasicLowIndoor | 1 | 0 | 1 | 0.54 | 10 | NA | 1 | Indoor Lamp - Low | Lamps | OFL | OFFICE - LARGE | New | CZ14 | China Lake Area (CZ14) |  |  |  | 1000 sf | 0.16041 | 0.21425 | 0.37466 | Lamps/1000 sf | 49.1653 | 175.5201 | 175.5201 | 0.010242 | 0.036566 | 0.036566 | 0 | 0 | 0 | 55.719 | 198.9169 | 198.9169 | 0.013553 | 0.048384 | 0.048384 | -0.12815 | -0.45751 | -0.45751 | 123 | 4.35 | 4.35 | 4.35 | 1.45 | 0.5 | 3.0888 | 1.2571 | 1.2571 | 5.7541 | 5.7541 | 5.7541 | 0 | 0 | 0 | 1.4289 | 1.0797 | 0 | 0 | [7 empty] | Low (2013) | None | None | None
M-059 | Lighting - Compact Fluorescent Lamp (Basic Low - Indoor) | SDGE | COM | Electric | COMLighting - Compact Fluorescent Lamp (Basic Low - Indoor) | Indoor CFL Lamp (Screw-In < 25W) - Average Lamp Watts = 16.28, Average Lamp CFL Ratio = 0.357 | Indoor Incandescent Lamp (Screw-In < 25W) - Average Lamp Watts = 58.13W, Average Lamp CFL Ratio = 0.357 | Indoor Incandescent Lamp (Screw-In < 25W) - Average Lamp CFL Ratio = 0.357 | Lighting | InGen | Ltg_ScrewIn | CFL_lamp | CFL_lampBasicLowIndoor | 1 | 0 | 1 | 0.54 | 10 | NA | 1 | Indoor Lamp - Low | Lamps | OFL | OFFICE - LARGE | Existing | CZ15 | Blythe Area (CZ15) |  |  |  | 1000 sf | 0.16041 | 0.21425 | 0.37466 | Lamps/1000 sf | 49.1463 | 175.4524 | 175.4524 | 0.010242 | 0.036566 | 0.036566 | 0 | 0 | 0 | 59.816 | 213.5431 | 213.5431 | 0.013487 | 0.04815 | 0.04815 | -0.075712 | -0.27029 | -0.27029 | 123 | 4.35 | 4.35 | 4.35 | 1.45 | 0.5 | 3.0888 | 1.2571 | 1.2571 | 5.7541 | 5.7541 | 5.7541 | 0 | 0 | 0 | 1.4289 | 1.0797 | 0 | 0 | [7 empty] | Low (2013) | None | None | None
M-059 | Lighting - Compact Fluorescent Lamp (Basic Low - Indoor) | SDGE | COM | Electric | COMLighting - Compact Fluorescent Lamp (Basic Low - Indoor) | Indoor CFL Lamp (Screw-In < 25W) - Average Lamp Watts = 16.28, Average Lamp CFL Ratio = 0.357 | Indoor Incandescent Lamp (Screw-In < 25W) - Average Lamp Watts = 58.13W, Average Lamp CFL Ratio = 0.357 | Indoor Incandescent Lamp (Screw-In < 25W) - Average Lamp CFL Ratio = 0.357 | Lighting | InGen | Ltg_ScrewIn | CFL_lamp | CFL_lampBasicLowIndoor | 1 | 0 | 1 | 0.54 | 10 | NA | 1 | Indoor Lamp - Low | Lamps | OFL | OFFICE - LARGE | New | CZ15 | Blythe Area (CZ15) |  |  |  | 1000 sf | 0.16041 | 0.21425 | 0.37466 | Lamps/1000 sf | 49.1625 | 175.51 | 175.51 | 0.010242 | 0.036566 | 0.036566 | 0 | 0 | 0 | 58.8327 | 210.0328 | 210.0328 | 0.013258 | 0.047331 | 0.047331 | -0.038512 | -0.13749 | -0.13749 | 123 | 4.35 | 4.35 | 4.35 | 1.45 | 0.5 | 3.0888 | 1.2571 | 1.2571 | 5.7541 | 5.7541 | 5.7541 | 0 | 0 | 0 | 1.4289 | 1.0797 | 0 | 0 | [7 empty] | Low (2013) | None | None | None
M-059 | Lighting - Compact Fluorescent Lamp (Basic Low - Indoor) | PGE | COM | Electric | COMLighting - Compact Fluorescent Lamp (Basic Low - Indoor) | Indoor CFL Lamp (Screw-In < 25W) - Average Lamp Watts = 16.28, Average Lamp CFL Ratio = 0.357 | Indoor Incandescent Lamp (Screw-In < 25W) - Average Lamp Watts = 58.13W, Average Lamp CFL Ratio = 0.357 | Indoor Incandescent Lamp (Screw-In < 25W) - Average Lamp CFL Ratio = 0.357 | Lighting | InGen | Ltg_ScrewIn | CFL_lamp | CFL_lampBasicLowIndoor | 1 | 0 | 1 | 0.54 | 10 | NA | 1 | Indoor Lamp - Low | Lamps | OFS | OFFICE - SMALL | Existing | CZ01 | Arcata Area (CZ01) |  |  |  | 1000 sf | 0.11383 | 0.19554 | 0.30937 | Lamps/1000 sf | 46.8251 | 167.1658 | 167.1658 | 0.010654 | 0.038036 | 0.038036 | 0 | 0 | 0 | 46.9844 | 167.7341 | 167.7341 | 0.012634 | 0.045103 | 0.045103 | -0.29228 | -1.0434 | -1.0434 | 123 | 4.35 | 4.35 | 4.35 | 1.45 | 0.5 | 3.0888 | 1.2571 | 1.2571 | 5.7541 | 5.7541 | 5.7541 | 0 | 0 | 0 | 1.5111 | 1.1367 | 0 | 0 | [7 empty] | Low (2013) | None | None | None
M-059 | Lighting - Compact Fluorescent Lamp (Basic Low - Indoor) | SCE | COM | Electric | COMLighting - Compact Fluorescent Lamp (Basic Low - Indoor) | Indoor CFL Lamp (Screw-In < 25W) - Average Lamp Watts = 16.28, Average Lamp CFL Ratio = 0.357 | Indoor Incandescent Lamp (Screw-In < 25W) - Average Lamp Watts = 58.13W, Average Lamp CFL Ratio = 0.357 | Indoor Incandescent Lamp (Screw-In < 25W) - Average Lamp CFL Ratio = 0.357 | Lighting | InGen | Ltg_ScrewIn | CFL_lamp | CFL_lampBasicLowIndoor | 1 | 0 | 1 | 0.54 | 10 | NA | 1 | Indoor Lamp - Low | Lamps | NRS | HEALTH/MEDICAL - NURSING HOME | New | CZ05 | Santa Maria Area (CZ05) |  |  |  | 1000 sf | 0.22646 | 1.0525 | 1.279 | Lamps/1000 sf | 60.0973 | 214.5472 | 214.5472 | 0.0095112 | 0.033955 | 0.033955 | 0 | 0 | 0 | 58.9188 | 210.34 | 210.34 | 0.011582 | 0.041347 | 0.041347 | -0.97973 | -3.4977 | -3.4977 | 123 | 4.35 | 4.35 | 4.35 | 1.45 | 0.5 | 3.0888 | 1.2571 | 1.2571 | 5.7541 | 5.7541 | 5.7541 | 0 | 0 | 0 | 1.4285 | 1.0848 | 0 | 0 | [7 empty] | Low (2013) | None | None | None
M-059 | Lighting - Compact Fluorescent Lamp (Basic Low - Indoor) | SCE | COM | Electric | COMLighting - Compact Fluorescent Lamp (Basic Low - Indoor) | Indoor CFL Lamp (Screw-In < 25W) - Average Lamp Watts = 16.28, Average Lamp CFL Ratio = 0.357 | Indoor Incandescent Lamp (Screw-In < 25W) - Average Lamp Watts = 58.13W, Average Lamp CFL Ratio = 0.357 | Indoor Incandescent Lamp (Screw-In < 25W) - Average Lamp CFL Ratio = 0.357 | Lighting | InGen | Ltg_ScrewIn | CFL_lamp | CFL_lampBasicLowIndoor | 1 | 0 | 1 | 0.54 | 10 | NA | 1 | Indoor Lamp - Low | Lamps | NRS | HEALTH/MEDICAL - NURSING HOME | Existing | CZ06 | Los Angeles Area (CZ06) |  |  |  | 1000 sf | 0.22646 | 1.0525 | 1.279 | Lamps/1000 sf | 60.0991 | 214.5538 | 214.5538 | 0.0095114 | 0.033956 | 0.033956 | 0 | 0 | 0 | 65.484 | 233.7778 | 233.7778 | 0.012289 | 0.043871 | 0.043871 | -0.58077 | -2.0734 | -2.0734 | 123 | 4.35 | 4.35 | 4.35 | 1.45 | 0.5 | 3.0888 | 1.2571 | 1.2571 | 5.7541 | 5.7541 | 5.7541 | 0 | 0 | 0 | 1.4285 | 1.0848 | 0 | 0 | [7 empty] | Low (2013) | None | None | None
M-059 | Lighting - Compact Fluorescent Lamp (Basic Low - Indoor) | SCE | COM | Electric | COMLighting - Compact Fluorescent Lamp (Basic Low - Indoor) | Indoor CFL Lamp (Screw-In < 25W) - Average Lamp Watts = 16.28, Average Lamp CFL Ratio = 0.357 | Indoor Incandescent Lamp (Screw-In < 25W) - Average Lamp Watts = 58.13W, Average Lamp CFL Ratio = 0.357 | Indoor Incandescent Lamp (Screw-In < 25W) - Average Lamp CFL Ratio = 0.357 | Lighting | InGen | Ltg_ScrewIn | CFL_lamp | CFL_lampBasicLowIndoor | 1 | 0 | 1 | 0.54 | 10 | NA | 1 | Indoor Lamp - Low | Lamps | NRS | HEALTH/MEDICAL - NURSING HOME | New | CZ06 | Los Angeles Area (CZ06) |  |  |  | 1000 sf | 0.22646 | 1.0525 | 1.279 | Lamps/1000 sf | 60.0981 | 214.5502 | 214.5502 | 0.0095109 | 0.033954 | 0.033954 | 0 | 0 | 0 | 62.6222 | 223.5613 | 223.5613 | 0.012104 | 0.04321 | 0.04321 | -0.60097 | -2.1455 | -2.1455 | 123 | 4.35 | 4.35 | 4.35 | 1.45 | 0.5 | 3.0888 | 1.2571 | 1.2571 | 5.7541 | 5.7541 | 5.7541 | 0 | 0 | 0 | 1.4285 | 1.0848 | 0 | 0 | [7 empty] | Low (2013) | None | None | None
M-059 | Lighting - Compact Fluorescent Lamp (Basic Low - Indoor) | SCE | COM | Electric | COMLighting - Compact Fluorescent Lamp (Basic Low - Indoor) | Indoor CFL Lamp (Screw-In < 25W) - Average Lamp Watts = 16.28, Average Lamp CFL Ratio = 0.357 | Indoor Incandescent Lamp (Screw-In < 25W) - Average Lamp Watts = 58.13W, Average Lamp CFL Ratio = 0.357 | Indoor Incandescent Lamp (Screw-In < 25W) - Average Lamp CFL Ratio = 0.357 | Lighting | InGen | Ltg_ScrewIn | CFL_lamp | CFL_lampBasicLowIndoor | 1 | 0 | 1 | 0.54 | 10 | NA | 1 | Indoor Lamp - Low | Lamps | NRS | HEALTH/MEDICAL - NURSING HOME | New | CZ08 | El Toro Area (CZ08) |  |  |  | 1000 sf | 0.22646 | 1.0525 | 1.279 | Lamps/1000 sf | 60.0985 | 214.5515 | 214.5515 | 0.009511 | 0.033954 | 0.033954 | 0 | 0 | 0 | 63.6323 | 227.1672 | 227.1672 | 0.012154 | 0.04339 | 0.04339 | -0.57404 | -2.0493 | -2.0493 | 123 | 4.35 | 4.35 | 4.35 | 1.45 | 0.5 | 3.0888 | 1.2571 | 1.2571 | 5.7541 | 5.7541 | 5.7541 | 0 | 0 | 0 | 1.4285 | 1.0848 | 0 | 0 | [7 empty] | Low (2013) | None | None | None
M-059 | Lighting - Compact Fluorescent Lamp (Basic Low - Indoor) | SCE | COM | Electric | COMLighting - Compact Fluorescent Lamp (Basic Low - Indoor) | Indoor CFL Lamp (Screw-In < 25W) - Average Lamp Watts = 16.28, Average Lamp CFL Ratio = 0.357 | Indoor Incandescent Lamp (Screw-In < 25W) - Average Lamp Watts = 58.13W, Average Lamp CFL Ratio = 0.357 | Indoor Incandescent Lamp (Screw-In < 25W) - Average Lamp CFL Ratio = 0.357 | Lighting | InGen | Ltg_ScrewIn | CFL_lamp | CFL_lampBasicLowIndoor | 1 | 0 | 1 | 0.54 | 10 | NA | 1 | Indoor Lamp - Low | Lamps | NRS | HEALTH/MEDICAL - NURSING HOME | Existing | CZ08 | El Toro Area (CZ08) |  |  |  | 1000 sf | 0.22646 | 1.0525 | 1.279 | Lamps/1000 sf | 60.0993 | 214.5546 | 214.5546 | 0.0095115 | 0.033956 | 0.033956 | 0 | 0 | 0 | 66.1573 | 236.1817 | 236.1817 | 0.012339 | 0.044051 | 0.044051 | -0.56057 | -2.0012 | -2.0012 | 123 | 4.35 | 4.35 | 4.35 | 1.45 | 0.5 | 3.0888 | 1.2571 | 1.2571 | 5.7541 | 5.7541 | 5.7541 | 0 | 0 | 0 | 1.4285 | 1.0848 | 0 | 0 | [7 empty] | Low (2013) | None | None | None
M-059 | Lighting - Compact Fluorescent Lamp (Basic Low - Indoor) | SCE | COM | Electric | COMLighting - Compact Fluorescent Lamp (Basic Low - Indoor) | Indoor CFL Lamp (Screw-In < 25W) - Average Lamp Watts = 16.28, Average Lamp CFL Ratio = 0.357 | Indoor Incandescent Lamp (Screw-In < 25W) - Average Lamp Watts = 58.13W, Average Lamp CFL Ratio = 0.357 | Indoor Incandescent Lamp (Screw-In < 25W) - Average Lamp CFL Ratio = 0.357 | Lighting | InGen | Ltg_ScrewIn | CFL_lamp | CFL_lampBasicLowIndoor | 1 | 0 | 1 | 0.54 | 10 | NA | 1 | Indoor Lamp - Low | Lamps | NRS | HEALTH/MEDICAL - NURSING HOME | Existing | CZ09 | Pasadena Area (CZ09) |  |  |  | 1000 sf | 0.22646 | 1.0525 | 1.279 | Lamps/1000 sf | 60.0994 | 214.5548 | 214.5548 | 0.0095111 | 0.033954 | 0.033954 | 0 | 0 | 0 | 66.3257 | 236.7827 | 236.7827 | 0.01271 | 0.045373 | 0.045373 | -0.57235 | -2.0433 | -2.0433 | 123 | 4.35 | 4.35 | 4.35 | 1.45 | 0.5 | 3.0888 | 1.2571 | 1.2571 | 5.7541 | 5.7541 | 5.7541 | 0 | 0 | 0 | 1.4285 | 1.0848 | 0 | 0 | [7 empty] | Low (2013) | None | None | None
M-059 | Lighting - Compact Fluorescent Lamp (Basic Low - Indoor) | SCE | COM | Electric | COMLighting - Compact Fluorescent Lamp (Basic Low - Indoor) | Indoor CFL Lamp (Screw-In < 25W) - Average Lamp Watts = 16.28, Average Lamp CFL Ratio = 0.357 | Indoor Incandescent Lamp (Screw-In < 25W) - Average Lamp Watts = 58.13W, Average Lamp CFL Ratio = 0.357 | Indoor Incandescent Lamp (Screw-In < 25W) - Average Lamp CFL Ratio = 0.357 | Lighting | InGen | Ltg_ScrewIn | CFL_lamp | CFL_lampBasicLowIndoor | 1 | 0 | 1 | 0.54 | 10 | NA | 1 | Indoor Lamp - Low | Lamps | NRS | HEALTH/MEDICAL - NURSING HOME | New | CZ09 | Pasadena Area (CZ09) |  |  |  | 1000 sf | 0.22646 | 1.0525 | 1.279 | Lamps/1000 sf | 60.0986 | 214.5519 | 214.5519 | 0.0095111 | 0.033955 | 0.033955 | 0 | 0 | 0 | 63.9689 | 228.3691 | 228.3691 | 0.012592 | 0.044953 | 0.044953 | -0.57909 | -2.0673 | -2.0673 | 123 | 4.35 | 4.35 | 4.35 | 1.45 | 0.5 | 3.0888 | 1.2571 | 1.2571 | 5.7541 | 5.7541 | 5.7541 | 0 | 0 | 0 | 1.4285 | 1.0848 | 0 | 0 | [7 empty] | Low (2013) | None | None | None
M-059 | Lighting - Compact Fluorescent Lamp (Basic Low - Indoor) | SCE | COM | Electric | COMLighting - Compact Fluorescent Lamp (Basic Low - Indoor) | Indoor CFL Lamp (Screw-In < 25W) - Average Lamp Watts = 16.28, Average Lamp CFL Ratio = 0.357 | Indoor Incandescent Lamp (Screw-In < 25W) - Average Lamp Watts = 58.13W, Average Lamp CFL Ratio = 0.357 | Indoor Incandescent Lamp (Screw-In < 25W) - Average Lamp CFL Ratio = 0.357 | Lighting | InGen | Ltg_ScrewIn | CFL_lamp | CFL_lampBasicLowIndoor | 1 | 0 | 1 | 0.54 | 10 | NA | 1 | Indoor Lamp - Low | Lamps | NRS | HEALTH/MEDICAL - NURSING HOME | New | CZ10 | San Bernardino Area (CZ10) |  |  |  | 1000 sf | 0.22646 | 1.0525 | 1.279 | Lamps/1000 sf | 60.0987 | 214.5524 | 214.5524 | 0.0095114 | 0.033956 | 0.033956 | 0 | 0 | 0 | 64.3056 | 229.571 | 229.571 | 0.012625 | 0.045073 | 0.045073 | -0.58919 | -2.1034 | -2.1034 | 123 | 4.35 | 4.35 | 4.35 | 1.45 | 0.5 | 3.0888 | 1.2571 | 1.2571 | 5.7541 | 5.7541 | 5.7541 | 0 | 0 | 0 | 1.4285 | 1.0848 | 0 | 0 | [7 empty] | Low (2013) | None | None | None
M-059 | Lighting - Compact Fluorescent Lamp (Basic Low - Indoor) | SCE | COM | Electric | COMLighting - Compact Fluorescent Lamp (Basic Low - Indoor) | Indoor CFL Lamp (Screw-In < 25W) - Average Lamp Watts = 16.28, Average Lamp CFL Ratio = 0.357 | Indoor Incandescent Lamp (Screw-In < 25W) - Average Lamp Watts = 58.13W, Average Lamp CFL Ratio = 0.357 | Indoor Incandescent Lamp (Screw-In < 25W) - Average Lamp CFL Ratio = 0.357 | Lighting | InGen | Ltg_ScrewIn | CFL_lamp | CFL_lampBasicLowIndoor | 1 | 0 | 1 | 0.54 | 10 | NA | 1 | Indoor Lamp - Low | Lamps | NRS | HEALTH/MEDICAL - NURSING HOME | Existing | CZ10 | San Bernardino Area (CZ10) |  |  |  | 1000 sf | 0.22646 | 1.0525 | 1.279 | Lamps/1000 sf | 60.1101 | 214.5932 | 214.5932 | 0.0095113 | 0.033955 | 0.033955 | 0 | 0 | 0 | 65.484 | 233.7778 | 233.7778 | 0.012693 | 0.045313 | 0.045313 | -0.57235 | -2.0433 | -2.0433 | 123 | 4.35 | 4.35 | 4.35 | 1.45 | 0.5 | 3.0888 | 1.2571 | 1.2571 | 5.7541 | 5.7541 | 5.7541 | 0 | 0 | 0 | 1.4285 | 1.0848 | 0 | 0 | [7 empty] | Low (2013) | None | None | None
M-059 | Lighting - Compact Fluorescent Lamp (Basic Low - Indoor) | SCE | COM | Electric | COMLighting - Compact Fluorescent Lamp (Basic Low - Indoor) | Indoor CFL Lamp (Screw-In < 25W) - Average Lamp Watts = 16.28, Average Lamp CFL Ratio = 0.357 | Indoor Incandescent Lamp (Screw-In < 25W) - Average Lamp Watts = 58.13W, Average Lamp CFL Ratio = 0.357 | Indoor Incandescent Lamp (Screw-In < 25W) - Average Lamp CFL Ratio = 0.357 | Lighting | InGen | Ltg_ScrewIn | CFL_lamp | CFL_lampBasicLowIndoor | 1 | 0 | 1 | 0.54 | 10 | NA | 1 | Indoor Lamp - Low | Lamps | NRS | HEALTH/MEDICAL - NURSING HOME | New | CZ13 | Fresno Area (CZ13) |  |  |  | 1000 sf | 0.22646 | 1.0525 | 1.279 | Lamps/1000 sf | 60.0985 | 214.5517 | 214.5517 | 0.0095115 | 0.033956 | 0.033956 | 0 | 0 | 0 | 63.8006 | 227.7681 | 227.7681 | 0.012508 | 0.044652 | 0.044652 | -0.69692 | -2.488 | -2.488 | 123 | 4.35 | 4.35 | 4.35 | 1.45 | 0.5 | 3.0888 | 1.2571 | 1.2571 | 5.7541 | 5.7541 | 5.7541 | 0 | 0 | 0 | 1.4285 | 1.0848 | 0 | 0 | [7 empty] | Low (2013) | None | None | None
M-059 | Lighting - Compact Fluorescent Lamp (Basic Low - Indoor) | SCE | COM | Electric | COMLighting - Compact Fluorescent Lamp (Basic Low - Indoor) | Indoor CFL Lamp (Screw-In < 25W) - Average Lamp Watts = 16.28, Average Lamp CFL Ratio = 0.357 | Indoor Incandescent Lamp (Screw-In < 25W) - Average Lamp Watts = 58.13W, Average Lamp CFL Ratio = 0.357 | Indoor Incandescent Lamp (Screw-In < 25W) - Average Lamp CFL Ratio = 0.357 | Lighting | InGen | Ltg_ScrewIn | CFL_lamp | CFL_lampBasicLowIndoor | 1 | 0 | 1 | 0.54 | 10 | NA | 1 | Indoor Lamp - Low | Lamps | NRS | HEALTH/MEDICAL - NURSING HOME | Existing | CZ13 | Fresno Area (CZ13) |  |  |  | 1000 sf | 0.22646 | 1.0525 | 1.279 | Lamps/1000 sf | 60.0989 | 214.553 | 214.553 | 0.0095108 | 0.033954 | 0.033954 | 0 | 0 | 0 | 64.8106 | 231.374 | 231.374 | 0.012558 | 0.044832 | 0.044832 | -0.66157 | -2.3618 | -2.3618 | 123 | 4.35 | 4.35 | 4.35 | 1.45 | 0.5 | 3.0888 | 1.2571 | 1.2571 | 5.7541 | 5.7541 | 5.7541 | 0 | 0 | 0 | 1.4285 | 1.0848 | 0 | 0 | [7 empty] | Low (2013) | None | None | None
M-059 | Lighting - Compact Fluorescent Lamp (Basic Low - Indoor) | SCE | COM | Electric | COMLighting - Compact Fluorescent Lamp (Basic Low - Indoor) | Indoor CFL Lamp (Screw-In < 25W) - Average Lamp Watts = 16.28, Average Lamp CFL Ratio = 0.357 | Indoor Incandescent Lamp (Screw-In < 25W) - Average Lamp Watts = 58.13W, Average Lamp CFL Ratio = 0.357 | Indoor Incandescent Lamp (Screw-In < 25W) - Average Lamp CFL Ratio = 0.357 | Lighting | InGen | Ltg_ScrewIn | CFL_lamp | CFL_lampBasicLowIndoor | 1 | 0 | 1 | 0.54 | 10 | NA | 1 | Indoor Lamp - Low | Lamps | NRS | HEALTH/MEDICAL - NURSING HOME | Existing | CZ14 | China Lake Area (CZ14) |  |  |  | 1000 sf | 0.22646 | 1.0525 | 1.279 | Lamps/1000 sf | 60.0989 | 214.5532 | 214.5532 | 0.0095108 | 0.033954 | 0.033954 | 0 | 0 | 0 | 64.979 | 231.9749 | 231.9749 | 0.012558 | 0.044832 | 0.044832 | -0.68514 | -2.446 | -2.446 | 123 | 4.35 | 4.35 | 4.35 | 1.45 | 0.5 | 3.0888 | 1.2571 | 1.2571 | 5.7541 | 5.7541 | 5.7541 | 0 | 0 | 0 | 1.4285 | 1.0848 | 0 | 0 | [7 empty] | Low (2013) | None | None | None
M-059 | Lighting - Compact Fluorescent Lamp (Basic Low - Indoor) | SCE | COM | Electric | COMLighting - Compact Fluorescent Lamp (Basic Low - Indoor) | Indoor CFL Lamp (Screw-In < 25W) - Average Lamp Watts = 16.28, Average Lamp CFL Ratio = 0.357 | Indoor Incandescent Lamp (Screw-In < 25W) - Average Lamp Watts = 58.13W, Average Lamp CFL Ratio = 0.357 | Indoor Incandescent Lamp (Screw-In < 25W) - Average Lamp CFL Ratio = 0.357 | Lighting | InGen | Ltg_ScrewIn | CFL_lamp | CFL_lampBasicLowIndoor | 1 | 0 | 1 | 0.54 | 10 | NA | 1 | Indoor Lamp - Low | Lamps | NRS | HEALTH/MEDICAL - NURSING HOME | New | CZ14 | China Lake Area (CZ14) |  |  |  | 1000 sf | 0.22646 | 1.0525 | 1.279 | Lamps/1000 sf | 60.0985 | 214.5517 | 214.5517 | 0.0095112 | 0.033955 | 0.033955 | 0 | 0 | 0 | 63.8006 | 227.7681 | 227.7681 | 0.012306 | 0.043931 | 0.043931 | -0.72723 | -2.5962 | -2.5962 | 123 | 4.35 | 4.35 | 4.35 | 1.45 | 0.5 | 3.0888 | 1.2571 | 1.2571 | 5.7541 | 5.7541 | 5.7541 | 0 | 0 | 0 | 1.4285 | 1.0848 | 0 | 0 | [7 empty] | Low (2013) | None | None | None
M-059 | Lighting - Compact Fluorescent Lamp (Basic Low - Indoor) | SCE | COM | Electric | COMLighting - Compact Fluorescent Lamp (Basic Low - Indoor) | Indoor CFL Lamp (Screw-In < 25W) - Average Lamp Watts = 16.28, Average Lamp CFL Ratio = 0.357 | Indoor Incandescent Lamp (Screw-In < 25W) - Average Lamp Watts = 58.13W, Average Lamp CFL Ratio = 0.357 | Indoor Incandescent Lamp (Screw-In < 25W) - Average Lamp CFL Ratio = 0.357 | Lighting | InGen | Ltg_ScrewIn | CFL_lamp | CFL_lampBasicLowIndoor | 1 | 0 | 1 | 0.54 | 10 | NA | 1 | Indoor Lamp - Low | Lamps | NRS | HEALTH/MEDICAL - NURSING HOME | Existing | CZ15 | Blythe Area (CZ15) |  |  |  | 1000 sf | 0.22646 | 1.0525 | 1.279 | Lamps/1000 sf | 60.0953 | 214.5403 | 214.5403 | 0.0095114 | 0.033956 | 0.033956 | 0 | 0 | 0 | 69.8608 | 249.4031 | 249.4031 | 0.012794 | 0.045674 | 0.045674 | -0.34341 | -1.226 | -1.226 | 123 | 4.35 | 4.35 | 4.35 | 1.45 | 0.5 | 3.0888 | 1.2571 | 1.2571 | 5.7541 | 5.7541 | 5.7541 | 0 | 0 | 0 | 1.4285 | 1.0848 | 0 | 0 | [7 empty] | Low (2013) | None | None | None
M-059 | Lighting - Compact Fluorescent Lamp (Basic Low - Indoor) | SCE | COM | Electric | COMLighting - Compact Fluorescent Lamp (Basic Low - Indoor) | Indoor CFL Lamp (Screw-In < 25W) - Average Lamp Watts = 16.28, Average Lamp CFL Ratio = 0.357 | Indoor Incandescent Lamp (Screw-In < 25W) - Average Lamp Watts = 58.13W, Average Lamp CFL Ratio = 0.357 | Indoor Incandescent Lamp (Screw-In < 25W) - Average Lamp CFL Ratio = 0.357 | Lighting | InGen | Ltg_ScrewIn | CFL_lamp | CFL_lampBasicLowIndoor | 1 | 0 | 1 | 0.54 | 10 | NA | 1 | Indoor Lamp - Low | Lamps | NRS | HEALTH/MEDICAL - NURSING HOME | New | CZ15 | Blythe Area (CZ15) |  |  |  | 1000 sf | 0.22646 | 1.0525 | 1.279 | Lamps/1000 sf | 60.0951 | 214.5394 | 214.5394 | 0.0095112 | 0.033955 | 0.033955 | 0 | 0 | 0 | 69.1875 | 246.9992 | 246.9992 | 0.012642 | 0.045133 | 0.045133 | -0.28281 | -1.0096 | -1.0096 | 123 | 4.35 | 4.35 | 4.35 | 1.45 | 0.5 | 3.0888 | 1.2571 | 1.2571 | 5.7541 | 5.7541 | 5.7541 | 0 | 0 | 0 | 1.4285 | 1.0848 | 0 | 0 | [7 empty] | Low (2013) | None | None | None
M-059 | Lighting - Compact Fluorescent Lamp (Basic Low - Indoor) | SCE | COM | Electric | COMLighting - Compact Fluorescent Lamp (Basic Low - Indoor) | Indoor CFL Lamp (Screw-In < 25W) - Average Lamp Watts = 16.28, Average Lamp CFL Ratio = 0.357 | Indoor Incandescent Lamp (Screw-In < 25W) - Average Lamp Watts = 58.13W, Average Lamp CFL Ratio = 0.357 | Indoor Incandescent Lamp (Screw-In < 25W) - Average Lamp CFL Ratio = 0.357 | Lighting | InGen | Ltg_ScrewIn | CFL_lamp | CFL_lampBasicLowIndoor | 1 | 0 | 1 | 0.54 | 10 | NA | 1 | Indoor Lamp - Low | Lamps | NRS | HEALTH/MEDICAL - NURSING HOME | Existing | CZ16 | Mount Shasta Area (CZ16) |  |  |  | 1000 sf | 0.22646 | 1.0525 | 1.279 | Lamps/1000 sf | 60.0971 | 214.5465 | 214.5465 | 0.0095115 | 0.033956 | 0.033956 | 0 | 0 | 0 | 59.9288 | 213.9458 | 213.9458 | 0.012003 | 0.042849 | 0.042849 | -0.99825 | -3.5638 | -3.5638 | 123 | 4.35 | 4.35 | 4.35 | 1.45 | 0.5 | 3.0888 | 1.2571 | 1.2571 | 5.7541 | 5.7541 | 5.7541 | 0 | 0 | 0 | 1.4285 | 1.0848 | 0 | 0 | [7 empty] | Low (2013) | None | None | None
M-059 | Lighting - Compact Fluorescent Lamp (Basic Low - Indoor) | SCE | COM | Electric | COMLighting - Compact Fluorescent Lamp (Basic Low - Indoor) | Indoor CFL Lamp (Screw-In < 25W) - Average Lamp Watts = 16.28, Average Lamp CFL Ratio = 0.357 | Indoor Incandescent Lamp (Screw-In < 25W) - Average Lamp Watts = 58.13W, Average Lamp CFL Ratio = 0.357 | Indoor Incandescent Lamp (Screw-In < 25W) - Average Lamp CFL Ratio = 0.357 | Lighting | InGen | Ltg_ScrewIn | CFL_lamp | CFL_lampBasicLowIndoor | 1 | 0 | 1 | 0.54 | 10 | NA | 1 | Indoor Lamp - Low | Lamps | NRS | HEALTH/MEDICAL - NURSING HOME | New | CZ16 | Mount Shasta Area (CZ16) |  |  |  | 1000 sf | 0.22646 | 1.0525 | 1.279 | Lamps/1000 sf | 60.0973 | 214.5475 | 214.5475 | 0.0095108 | 0.033954 | 0.033954 | 0 | 0 | 0 | 59.0871 | 210.9409 | 210.9409 | 0.011885 | 0.042429 | 0.042429 | -1.0824 | -3.8642 | -3.8642 | 123 | 4.35 | 4.35 | 4.35 | 1.45 | 0.5 | 3.0888 | 1.2571 | 1.2571 | 5.7541 | 5.7541 | 5.7541 | 0 | 0 | 0 | 1.4285 | 1.0848 | 0 | 0 | [7 empty] | Low (2013) | None | None | None
M-059 | Lighting - Compact Fluorescent Lamp (Basic Low - Indoor) | SDGE | COM | Electric | COMLighting - Compact Fluorescent Lamp (Basic Low - Indoor) | Indoor CFL Lamp (Screw-In < 25W) - Average Lamp Watts = 16.28, Average Lamp CFL Ratio = 0.357 | Indoor Incandescent Lamp (Screw-In < 25W) - Average Lamp Watts = 58.13W, Average Lamp CFL Ratio = 0.357 | Indoor Incandescent Lamp (Screw-In < 25W) - Average Lamp CFL Ratio = 0.357 | Lighting | InGen | Ltg_ScrewIn | CFL_lamp | CFL_lampBasicLowIndoor | 1 | 0 | 1 | 0.54 | 10 | NA | 1 | Indoor Lamp - Low | Lamps | NRS | HEALTH/MEDICAL - NURSING HOME | Existing | CZ06 | Los Angeles Area (CZ06) |  |  |  | 1000 sf | 0.29792 | 0.75474 | 1.0527 | Lamps/1000 sf | 58.5067 | 208.8688 | 208.8688 | 0.0092589 | 0.033054 | 0.033054 | 0 | 0 | 0 | 63.0936 | 225.2441 | 225.2441 | 0.011947 | 0.04265 | 0.04265 | -0.55555 | -1.9833 | -1.9833 | 123 | 4.35 | 4.35 | 4.35 | 1.45 | 0.5 | 3.0888 | 1.2571 | 1.2571 | 5.7541 | 5.7541 | 5.7541 | 0 | 0 | 0 | 1.4289 | 1.0797 | 0 | 0 | [7 empty] | Low (2013) | None | None | None
M-059 | Lighting - Compact Fluorescent Lamp (Basic Low - Indoor) | SDGE | COM | Electric | COMLighting - Compact Fluorescent Lamp (Basic Low - Indoor) | Indoor CFL Lamp (Screw-In < 25W) - Average Lamp Watts = 16.28, Average Lamp CFL Ratio = 0.357 | Indoor Incandescent Lamp (Screw-In < 25W) - Average Lamp Watts = 58.13W, Average Lamp CFL Ratio = 0.357 | Indoor Incandescent Lamp (Screw-In < 25W) - Average Lamp CFL Ratio = 0.357 | Lighting | InGen | Ltg_ScrewIn | CFL_lamp | CFL_lampBasicLowIndoor | 1 | 0 | 1 | 0.54 | 10 | NA | 1 | Indoor Lamp - Low | Lamps | NRS | HEALTH/MEDICAL - NURSING HOME | New | CZ06 | Los Angeles Area (CZ06) |  |  |  | 1000 sf | 0.29792 | 0.75474 | 1.0527 | Lamps/1000 sf | 58.5059 | 208.8661 | 208.8661 | 0.0092592 | 0.033055 | 0.033055 | 0 | 0 | 0 | 60.9632 | 217.6385 | 217.6385 | 0.011767 | 0.042007 | 0.042007 | -0.5916 | -2.112 | -2.112 | 123 | 4.35 | 4.35 | 4.35 | 1.45 | 0.5 | 3.0888 | 1.2571 | 1.2571 | 5.7541 | 5.7541 | 5.7541 | 0 | 0 | 0 | 1.4289 | 1.0797 | 0 | 0 | [7 empty] | Low (2013) | None | None | None
M-059 | Lighting - Compact Fluorescent Lamp (Basic Low - Indoor) | SDGE | COM | Electric | COMLighting - Compact Fluorescent Lamp (Basic Low - Indoor) | Indoor CFL Lamp (Screw-In < 25W) - Average Lamp Watts = 16.28, Average Lamp CFL Ratio = 0.357 | Indoor Incandescent Lamp (Screw-In < 25W) - Average Lamp Watts = 58.13W, Average Lamp CFL Ratio = 0.357 | Indoor Incandescent Lamp (Screw-In < 25W) - Average Lamp CFL Ratio = 0.357 | Lighting | InGen | Ltg_ScrewIn | CFL_lamp | CFL_lampBasicLowIndoor | 1 | 0 | 1 | 0.54 | 10 | NA | 1 | Indoor Lamp - Low | Lamps | NRS | HEALTH/MEDICAL - NURSING HOME | New | CZ07 | San Diego Area (CZ07) |  |  |  | 1000 sf | 0.29792 | 0.75474 | 1.0527 | Lamps/1000 sf | 58.5057 | 208.8654 | 208.8654 | 0.0092592 | 0.033055 | 0.033055 | 0 | 0 | 0 | 60.4715 | 215.8833 | 215.8833 | 0.011767 | 0.042007 | 0.042007 | -0.55227 | -1.9716 | -1.9716 | 123 | 4.35 | 4.35 | 4.35 | 1.45 | 0.5 | 3.0888 | 1.2571 | 1.2571 | 5.7541 | 5.7541 | 5.7541 | 0 | 0 | 0 | 1.4289 | 1.0797 | 0 | 0 | [7 empty] | Low (2013) | None | None | None
M-059 | Lighting - Compact Fluorescent Lamp (Basic Low - Indoor) | SDGE | COM | Electric | COMLighting - Compact Fluorescent Lamp (Basic Low - Indoor) | Indoor CFL Lamp (Screw-In < 25W) - Average Lamp Watts = 16.28, Average Lamp CFL Ratio = 0.357 | Indoor Incandescent Lamp (Screw-In < 25W) - Average Lamp Watts = 58.13W, Average Lamp CFL Ratio = 0.357 | Indoor Incandescent Lamp (Screw-In < 25W) - Average Lamp CFL Ratio = 0.357 | Lighting | InGen | Ltg_ScrewIn | CFL_lamp | CFL_lampBasicLowIndoor | 1 | 0 | 1 | 0.54 | 10 | NA | 1 | Indoor Lamp - Low | Lamps | NRS | HEALTH/MEDICAL - NURSING HOME | Existing | CZ07 | San Diego Area (CZ07) |  |  |  | 1000 sf | 0.29792 | 0.75474 | 1.0527 | Lamps/1000 sf | 58.5067 | 208.8688 | 208.8688 | 0.0092589 | 0.033054 | 0.033054 | 0 | 0 | 0 | 63.0936 | 225.2441 | 225.2441 | 0.011734 | 0.04189 | 0.04189 | -0.49164 | -1.7551 | -1.7551 | 123 | 4.35 | 4.35 | 4.35 | 1.45 | 0.5 | 3.0888 | 1.2571 | 1.2571 | 5.7541 | 5.7541 | 5.7541 | 0 | 0 | 0 | 1.4289 | 1.0797 | 0 | 0 | [7 empty] | Low (2013) | None | None | None
M-059 | Lighting - Compact Fluorescent Lamp (Basic Low - Indoor) | SDGE | COM | Electric | COMLighting - Compact Fluorescent Lamp (Basic Low - Indoor) | Indoor CFL Lamp (Screw-In < 25W) - Average Lamp Watts = 16.28, Average Lamp CFL Ratio = 0.357 | Indoor Incandescent Lamp (Screw-In < 25W) - Average Lamp Watts = 58.13W, Average Lamp CFL Ratio = 0.357 | Indoor Incandescent Lamp (Screw-In < 25W) - Average Lamp CFL Ratio = 0.357 | Lighting | InGen | Ltg_ScrewIn | CFL_lamp | CFL_lampBasicLowIndoor | 1 | 0 | 1 | 0.54 | 10 | NA | 1 | Indoor Lamp - Low | Lamps | NRS | HEALTH/MEDICAL - NURSING HOME | Existing | CZ08 | El Toro Area (CZ08) |  |  |  | 1000 sf | 0.29792 | 0.75474 | 1.0527 | Lamps/1000 sf | 58.5069 | 208.8696 | 208.8696 | 0.009259 | 0.033055 | 0.033055 | 0 | 0 | 0 | 63.7491 | 227.5843 | 227.5843 | 0.011996 | 0.042826 | 0.042826 | -0.53425 | -1.9073 | -1.9073 | 123 | 4.35 | 4.35 | 4.35 | 1.45 | 0.5 | 3.0888 | 1.2571 | 1.2571 | 5.7541 | 5.7541 | 5.7541 | 0 | 0 | 0 | 1.4289 | 1.0797 | 0 | 0 | [7 empty] | Low (2013) | None | None | None
M-059 | Lighting - Compact Fluorescent Lamp (Basic Low - Indoor) | SDGE | COM | Electric | COMLighting - Compact Fluorescent Lamp (Basic Low - Indoor) | Indoor CFL Lamp (Screw-In < 25W) - Average Lamp Watts = 16.28, Average Lamp CFL Ratio = 0.357 | Indoor Incandescent Lamp (Screw-In < 25W) - Average Lamp Watts = 58.13W, Average Lamp CFL Ratio = 0.357 | Indoor Incandescent Lamp (Screw-In < 25W) - Average Lamp CFL Ratio = 0.357 | Lighting | InGen | Ltg_ScrewIn | CFL_lamp | CFL_lampBasicLowIndoor | 1 | 0 | 1 | 0.54 | 10 | NA | 1 | Indoor Lamp - Low | Lamps | NRS | HEALTH/MEDICAL - NURSING HOME | New | CZ08 | El Toro Area (CZ08) |  |  |  | 1000 sf | 0.29792 | 0.75474 | 1.0527 | Lamps/1000 sf | 58.5063 | 208.8674 | 208.8674 | 0.0092595 | 0.033056 | 0.033056 | 0 | 0 | 0 | 61.9464 | 221.1488 | 221.1488 | 0.011799 | 0.042124 | 0.042124 | -0.56375 | -2.0126 | -2.0126 | 123 | 4.35 | 4.35 | 4.35 | 1.45 | 0.5 | 3.0888 | 1.2571 | 1.2571 | 5.7541 | 5.7541 | 5.7541 | 0 | 0 | 0 | 1.4289 | 1.0797 | 0 | 0 | [7 empty] | Low (2013) | None | None | None
M-059 | Lighting - Compact Fluorescent Lamp (Basic Low - Indoor) | SDGE | COM | Electric | COMLighting - Compact Fluorescent Lamp (Basic Low - Indoor) | Indoor CFL Lamp (Screw-In < 25W) - Average Lamp Watts = 16.28, Average Lamp CFL Ratio = 0.357 | Indoor Incandescent Lamp (Screw-In < 25W) - Average Lamp Watts = 58.13W, Average Lamp CFL Ratio = 0.357 | Indoor Incandescent Lamp (Screw-In < 25W) - Average Lamp CFL Ratio = 0.357 | Lighting | InGen | Ltg_ScrewIn | CFL_lamp | CFL_lampBasicLowIndoor | 1 | 0 | 1 | 0.54 | 10 | NA | 1 | Indoor Lamp - Low | Lamps | NRS | HEALTH/MEDICAL - NURSING HOME | Existing | CZ10 | San Bernardino Area (CZ10) |  |  |  | 1000 sf | 0.29792 | 0.75474 | 1.0527 | Lamps/1000 sf | 58.507 | 208.87 | 208.87 | 0.0092591 | 0.033055 | 0.033055 | 0 | 0 | 0 | 64.0769 | 228.7544 | 228.7544 | 0.012373 | 0.044171 | 0.044171 | -0.5703 | -2.036 | -2.036 | 123 | 4.35 | 4.35 | 4.35 | 1.45 | 0.5 | 3.0888 | 1.2571 | 1.2571 | 5.7541 | 5.7541 | 5.7541 | 0 | 0 | 0 | 1.4289 | 1.0797 | 0 | 0 | [7 empty] | Low (2013) | None | None | None
M-059 | Lighting - Compact Fluorescent Lamp (Basic Low - Indoor) | SDGE | COM | Electric | COMLighting - Compact Fluorescent Lamp (Basic Low - Indoor) | Indoor CFL Lamp (Screw-In < 25W) - Average Lamp Watts = 16.28, Average Lamp CFL Ratio = 0.357 | Indoor Incandescent Lamp (Screw-In < 25W) - Average Lamp Watts = 58.13W, Average Lamp CFL Ratio = 0.357 | Indoor Incandescent Lamp (Screw-In < 25W) - Average Lamp CFL Ratio = 0.357 | Lighting | InGen | Ltg_ScrewIn | CFL_lamp | CFL_lampBasicLowIndoor | 1 | 0 | 1 | 0.54 | 10 | NA | 1 | Indoor Lamp - Low | Lamps | NRS | HEALTH/MEDICAL - NURSING HOME | New | CZ10 | San Bernardino Area (CZ10) |  |  |  | 1000 sf | 0.29792 | 0.75474 | 1.0527 | Lamps/1000 sf | 58.5065 | 208.8682 | 208.8682 | 0.0092594 | 0.033056 | 0.033056 | 0 | 0 | 0 | 62.602 | 223.489 | 223.489 | 0.012291 | 0.043879 | 0.043879 | -0.58013 | -2.0711 | -2.0711 | 123 | 4.35 | 4.35 | 4.35 | 1.45 | 0.5 | 3.0888 | 1.2571 | 1.2571 | 5.7541 | 5.7541 | 5.7541 | 0 | 0 | 0 | 1.4289 | 1.0797 | 0 | 0 | [7 empty] | Low (2013) | None | None | None
M-059 | Lighting - Compact Fluorescent Lamp (Basic Low - Indoor) | SDGE | COM | Electric | COMLighting - Compact Fluorescent Lamp (Basic Low - Indoor) | Indoor CFL Lamp (Screw-In < 25W) - Average Lamp Watts = 16.28, Average Lamp CFL Ratio = 0.357 | Indoor Incandescent Lamp (Screw-In < 25W) - Average Lamp Watts = 58.13W, Average Lamp CFL Ratio = 0.357 | Indoor Incandescent Lamp (Screw-In < 25W) - Average Lamp CFL Ratio = 0.357 | Lighting | InGen | Ltg_ScrewIn | CFL_lamp | CFL_lampBasicLowIndoor | 1 | 0 | 1 | 0.54 | 10 | NA | 1 | Indoor Lamp - Low | Lamps | NRS | HEALTH/MEDICAL - NURSING HOME | Existing | CZ14 | China Lake Area (CZ14) |  |  |  | 1000 sf | 0.29792 | 0.75474 | 1.0527 | Lamps/1000 sf | 58.5067 | 208.869 | 208.869 | 0.0092594 | 0.033056 | 0.033056 | 0 | 0 | 0 | 63.2575 | 225.8292 | 225.8292 | 0.012242 | 0.043703 | 0.043703 | -0.66699 | -2.3812 | -2.3812 | 123 | 4.35 | 4.35 | 4.35 | 1.45 | 0.5 | 3.0888 | 1.2571 | 1.2571 | 5.7541 | 5.7541 | 5.7541 | 0 | 0 | 0 | 1.4289 | 1.0797 | 0 | 0 | [7 empty] | Low (2013) | None | None | None
M-059 | Lighting - Compact Fluorescent Lamp (Basic Low - Indoor) | SDGE | COM | Electric | COMLighting - Compact Fluorescent Lamp (Basic Low - Indoor) | Indoor CFL Lamp (Screw-In < 25W) - Average Lamp Watts = 16.28, Average Lamp CFL Ratio = 0.357 | Indoor Incandescent Lamp (Screw-In < 25W) - Average Lamp Watts = 58.13W, Average Lamp CFL Ratio = 0.357 | Indoor Incandescent Lamp (Screw-In < 25W) - Average Lamp CFL Ratio = 0.357 | Lighting | InGen | Ltg_ScrewIn | CFL_lamp | CFL_lampBasicLowIndoor | 1 | 0 | 1 | 0.54 | 10 | NA | 1 | Indoor Lamp - Low | Lamps | NRS | HEALTH/MEDICAL - NURSING HOME | New | CZ14 | China Lake Area (CZ14) |  |  |  | 1000 sf | 0.29792 | 0.75474 | 1.0527 | Lamps/1000 sf | 58.5063 | 208.8676 | 208.8676 | 0.0092592 | 0.033055 | 0.033055 | 0 | 0 | 0 | 62.1103 | 221.7338 | 221.7338 | 0.01193 | 0.042592 | 0.042592 | -0.71451 | -2.5508 | -2.5508 | 123 | 4.35 | 4.35 | 4.35 | 1.45 | 0.5 | 3.0888 | 1.2571 | 1.2571 | 5.7541 | 5.7541 | 5.7541 | 0 | 0 | 0 | 1.4289 | 1.0797 | 0 | 0 | [7 empty] | Low (2013) | None | None | None
M-059 | Lighting - Compact Fluorescent Lamp (Basic Low - Indoor) | SDGE | COM | Electric | COMLighting - Compact Fluorescent Lamp (Basic Low - Indoor) | Indoor CFL Lamp (Screw-In < 25W) - Average Lamp Watts = 16.28, Average Lamp CFL Ratio = 0.357 | Indoor Incandescent Lamp (Screw-In < 25W) - Average Lamp Watts = 58.13W, Average Lamp CFL Ratio = 0.357 | Indoor Incandescent Lamp (Screw-In < 25W) - Average Lamp CFL Ratio = 0.357 | Lighting | InGen | Ltg_ScrewIn | CFL_lamp | CFL_lampBasicLowIndoor | 1 | 0 | 1 | 0.54 | 10 | NA | 1 | Indoor Lamp - Low | Lamps | NRS | HEALTH/MEDICAL - NURSING HOME | Existing | CZ15 | Blythe Area (CZ15) |  |  |  | 1000 sf | 0.29792 | 0.75474 | 1.0527 | Lamps/1000 sf | 58.5067 | 208.869 | 208.869 | 0.0092653 | 0.033077 | 0.033077 | 0 | 0 | 0 | 63.2575 | 225.8292 | 225.8292 | 0.011848 | 0.042299 | 0.042299 | -0.50639 | -1.8078 | -1.8078 | 123 | 4.35 | 4.35 | 4.35 | 1.45 | 0.5 | 3.0888 | 1.2571 | 1.2571 | 5.7541 | 5.7541 | 5.7541 | 0 | 0 | 0 | 1.4289 | 1.0797 | 0 | 0 | [7 empty] | Low (2013) | None | None | None
M-059 | Lighting - Compact Fluorescent Lamp (Basic Low - Indoor) | SDGE | COM | Electric | COMLighting - Compact Fluorescent Lamp (Basic Low - Indoor) | Indoor CFL Lamp (Screw-In < 25W) - Average Lamp Watts = 16.28, Average Lamp CFL Ratio = 0.357 | Indoor Incandescent Lamp (Screw-In < 25W) - Average Lamp Watts = 58.13W, Average Lamp CFL Ratio = 0.357 | Indoor Incandescent Lamp (Screw-In < 25W) - Average Lamp CFL Ratio = 0.357 | Lighting | InGen | Ltg_ScrewIn | CFL_lamp | CFL_lampBasicLowIndoor | 1 | 0 | 1 | 0.54 | 10 | NA | 1 | Indoor Lamp - Low | Lamps | NRS | HEALTH/MEDICAL - NURSING HOME | New | CZ15 | Blythe Area (CZ15) |  |  |  | 1000 sf | 0.29792 | 0.75474 | 1.0527 | Lamps/1000 sf | 58.5029 | 208.8553 | 208.8553 | 0.0092589 | 0.033054 | 0.033054 | 0 | 0 | 0 | 67.1906 | 239.8704 | 239.8704 | 0.012275 | 0.04382 | 0.04382 | -0.27696 | -0.98873 | -0.98873 | 123 | 4.35 | 4.35 | 4.35 | 1.45 | 0.5 | 3.0888 | 1.2571 | 1.2571 | 5.7541 | 5.7541 | 5.7541 | 0 | 0 | 0 | 1.4289 | 1.0797 | 0 | 0 | [7 empty] | Low (2013) | None | None | None
M-059 | Lighting - Compact Fluorescent Lamp (Basic Low - Indoor) | PGE | COM | Electric | COMLighting - Compact Fluorescent Lamp (Basic Low - Indoor) | Indoor CFL Lamp (Screw-In < 25W) - Average Lamp Watts = 16.28, Average Lamp CFL Ratio = 0.357 | Indoor Incandescent Lamp (Screw-In < 25W) - Average Lamp Watts = 58.13W, Average Lamp CFL Ratio = 0.357 | Indoor Incandescent Lamp (Screw-In < 25W) - Average Lamp CFL Ratio = 0.357 | Lighting | InGen | Ltg_ScrewIn | CFL_lamp | CFL_lampBasicLowIndoor | 1 | 0 | 1 | 0.54 | 10 | NA | 1 | Indoor Lamp - Low | Lamps | OFL | OFFICE - LARGE | Existing | CZ01 | Arcata Area (CZ01) |  |  |  | 1000 sf | 0.11383 | 0.19554 | 0.30937 | Lamps/1000 sf | 47.14 | 168.2899 | 168.2899 | 0.0098211 | 0.035061 | 0.035061 | 0 | 0 | 0 | 50.2843 | 179.5148 | 179.5148 | 0.012461 | 0.044486 | 0.044486 | -0.43684 | -1.5595 | -1.5595 | 123 | 4.35 | 4.35 | 4.35 | 1.45 | 0.5 | 3.0888 | 1.2571 | 1.2571 | 5.7541 | 5.7541 | 5.7541 | 0 | 0 | 0 | 1.5111 | 1.1367 | 0 | 0 | [7 empty] | Low (2013) | None | None | None
M-059 | Lighting - Compact Fluorescent Lamp (Basic Low - Indoor) | PGE | COM | Electric | COMLighting - Compact Fluorescent Lamp (Basic Low - Indoor) | Indoor CFL Lamp (Screw-In < 25W) - Average Lamp Watts = 16.28, Average Lamp CFL Ratio = 0.357 | Indoor Incandescent Lamp (Screw-In < 25W) - Average Lamp Watts = 58.13W, Average Lamp CFL Ratio = 0.357 | Indoor Incandescent Lamp (Screw-In < 25W) - Average Lamp CFL Ratio = 0.357 | Lighting | InGen | Ltg_ScrewIn | CFL_lamp | CFL_lampBasicLowIndoor | 1 | 0 | 1 | 0.54 | 10 | NA | 1 | Indoor Lamp - Low | Lamps | OFL | OFFICE - LARGE | New | CZ01 | Arcata Area (CZ01) |  |  |  | 1000 sf | 0.11383 | 0.19554 | 0.30937 | Lamps/1000 sf | 47.1415 | 168.2951 | 168.2951 | 0.0098211 | 0.035061 | 0.035061 | 0 | 0 | 0 | 49.97 | 178.3928 | 178.3928 | 0.011958 | 0.042691 | 0.042691 | -0.28442 | -1.0154 | -1.0154 | 123 | 4.35 | 4.35 | 4.35 | 1.45 | 0.5 | 3.0888 | 1.2571 | 1.2571 | 5.7541 | 5.7541 | 5.7541 | 0 | 0 | 0 | 1.5111 | 1.1367 | 0 | 0 | [7 empty] | Low (2013) | None | None | None
M-059 | Lighting - Compact Fluorescent Lamp (Basic Low - Indoor) | PGE | COM | Electric | COMLighting - Compact Fluorescent Lamp (Basic Low - Indoor) | Indoor CFL Lamp (Screw-In < 25W) - Average Lamp Watts = 16.28, Average Lamp CFL Ratio = 0.357 | Indoor Incandescent Lamp (Screw-In < 25W) - Average Lamp Watts = 58.13W, Average Lamp CFL Ratio = 0.357 | Indoor Incandescent Lamp (Screw-In < 25W) - Average Lamp CFL Ratio = 0.357 | Lighting | InGen | Ltg_ScrewIn | CFL_lamp | CFL_lampBasicLowIndoor | 1 | 0 | 1 | 0.54 | 10 | NA | 1 | Indoor Lamp - Low | Lamps | OFL | OFFICE - LARGE | New | CZ02 | Santa Rosa Area (CZ02) |  |  |  | 1000 sf | 0.11383 | 0.19554 | 0.30937 | Lamps/1000 sf | 47.1429 | 168.3002 | 168.3002 | 0.0098211 | 0.035061 | 0.035061 | 0 | 0 | 0 | 52.0128 | 185.6856 | 185.6856 | 0.012163 | 0.04342 | 0.04342 | -0.18857 | -0.67318 | -0.67318 | 123 | 4.35 | 4.35 | 4.35 | 1.45 | 0.5 | 3.0888 | 1.2571 | 1.2571 | 5.7541 | 5.7541 | 5.7541 | 0 | 0 | 0 | 1.5111 | 1.1367 | 0 | 0 | [7 empty] | Low (2013) | None | None | None
M-059 | Lighting - Compact Fluorescent Lamp (Basic Low - Indoor) | PGE | COM | Electric | COMLighting - Compact Fluorescent Lamp (Basic Low - Indoor) | Indoor CFL Lamp (Screw-In < 25W) - Average Lamp Watts = 16.28, Average Lamp CFL Ratio = 0.357 | Indoor Incandescent Lamp (Screw-In < 25W) - Average Lamp Watts = 58.13W, Average Lamp CFL Ratio = 0.357 | Indoor Incandescent Lamp (Screw-In < 25W) - Average Lamp CFL Ratio = 0.357 | Lighting | InGen | Ltg_ScrewIn | CFL_lamp | CFL_lampBasicLowIndoor | 1 | 0 | 1 | 0.54 | 10 | NA | 1 | Indoor Lamp - Low | Lamps | OFL | OFFICE - LARGE | Existing | CZ02 | Santa Rosa Area (CZ02) |  |  |  | 1000 sf | 0.11383 | 0.19554 | 0.30937 | Lamps/1000 sf | 47.1401 | 168.29 | 168.29 | 0.0098211 | 0.035061 | 0.035061 | 0 | 0 | 0 | 51.6985 | 184.5637 | 184.5637 | 0.013121 | 0.046842 | 0.046842 | -0.32528 | -1.1612 | -1.1612 | 123 | 4.35 | 4.35 | 4.35 | 1.45 | 0.5 | 3.0888 | 1.2571 | 1.2571 | 5.7541 | 5.7541 | 5.7541 | 0 | 0 | 0 | 1.5111 | 1.1367 | 0 | 0 | [7 empty] | Low (2013) | None | None | None
M-059 | Lighting - Compact Fluorescent Lamp (Basic Low - Indoor) | PGE | COM | Electric | COMLighting - Compact Fluorescent Lamp (Basic Low - Indoor) | Indoor CFL Lamp (Screw-In < 25W) - Average Lamp Watts = 16.28, Average Lamp CFL Ratio = 0.357 | Indoor Incandescent Lamp (Screw-In < 25W) - Average Lamp Watts = 58.13W, Average Lamp CFL Ratio = 0.357 | Indoor Incandescent Lamp (Screw-In < 25W) - Average Lamp CFL Ratio = 0.357 | Lighting | InGen | Ltg_ScrewIn | CFL_lamp | CFL_lampBasicLowIndoor | 1 | 0 | 1 | 0.54 | 10 | NA | 1 | Indoor Lamp - Low | Lamps | OFL | OFFICE - LARGE | New | CZ03 | Oakland Area (CZ03) |  |  |  | 1000 sf | 0.11383 | 0.19554 | 0.30937 | Lamps/1000 sf | 47.1401 | 168.29 | 168.29 | 0.0098211 | 0.035061 | 0.035061 | 0 | 0 | 0 | 51.6985 | 184.5637 | 184.5637 | 0.012131 | 0.043308 | 0.043308 | -0.18699 | -0.66757 | -0.66757 | 123 | 4.35 | 4.35 | 4.35 | 1.45 | 0.5 | 3.0888 | 1.2571 | 1.2571 | 5.7541 | 5.7541 | 5.7541 | 0 | 0 | 0 | 1.5111 | 1.1367 | 0 | 0 | [7 empty] | Low (2013) | None | None | None
M-059 | Lighting - Compact Fluorescent Lamp (Basic Low - Indoor) | PGE | COM | Electric | COMLighting - Compact Fluorescent Lamp (Basic Low - Indoor) | Indoor CFL Lamp (Screw-In < 25W) - Average Lamp Watts = 16.28, Average Lamp CFL Ratio = 0.357 | Indoor Incandescent Lamp (Screw-In < 25W) - Average Lamp Watts = 58.13W, Average Lamp CFL Ratio = 0.357 | Indoor Incandescent Lamp (Screw-In < 25W) - Average Lamp CFL Ratio = 0.357 | Lighting | InGen | Ltg_ScrewIn | CFL_lamp | CFL_lampBasicLowIndoor | 1 | 0 | 1 | 0.54 | 10 | NA | 1 | Indoor Lamp - Low | Lamps | OFL | OFFICE - LARGE | Existing | CZ03 | Oakland Area (CZ03) |  |  |  | 1000 sf | 0.11383 | 0.19554 | 0.30937 | Lamps/1000 sf | 47.1429 | 168.3003 | 168.3003 | 0.0098211 | 0.035061 | 0.035061 | 0 | 0 | 0 | 51.5414 | 184.0027 | 184.0027 | 0.012775 | 0.045608 | 0.045608 | -0.30171 | -1.0771 | -1.0771 | 123 | 4.35 | 4.35 | 4.35 | 1.45 | 0.5 | 3.0888 | 1.2571 | 1.2571 | 5.7541 | 5.7541 | 5.7541 | 0 | 0 | 0 | 1.5111 | 1.1367 | 0 | 0 | [7 empty] | Low (2013) | None | None | None
M-059 | Lighting - Compact Fluorescent Lamp (Basic Low - Indoor) | PGE | COM | Electric | COMLighting - Compact Fluorescent Lamp (Basic Low - Indoor) | Indoor CFL Lamp (Screw-In < 25W) - Average Lamp Watts = 16.28, Average Lamp CFL Ratio = 0.357 | Indoor Incandescent Lamp (Screw-In < 25W) - Average Lamp Watts = 58.13W, Average Lamp CFL Ratio = 0.357 | Indoor Incandescent Lamp (Screw-In < 25W) - Average Lamp CFL Ratio = 0.357 | Lighting | InGen | Ltg_ScrewIn | CFL_lamp | CFL_lampBasicLowIndoor | 1 | 0 | 1 | 0.54 | 10 | NA | 1 | Indoor Lamp - Low | Lamps | OFL | OFFICE - LARGE | Existing | CZ04 | Sunnyvale Area (CZ04) |  |  |  | 1000 sf | 0.11383 | 0.19554 | 0.30937 | Lamps/1000 sf | 47.1401 | 168.2901 | 168.2901 | 0.0098211 | 0.035061 | 0.035061 | 0 | 0 | 0 | 52.1699 | 186.2466 | 186.2466 | 0.012838 | 0.045832 | 0.045832 | -0.27342 | -0.97611 | -0.97611 | 123 | 4.35 | 4.35 | 4.35 | 1.45 | 0.5 | 3.0888 | 1.2571 | 1.2571 | 5.7541 | 5.7541 | 5.7541 | 0 | 0 | 0 | 1.5111 | 1.1367 | 0 | 0 | [7 empty] | Low (2013) | None | None | None
M-059 | Lighting - Compact Fluorescent Lamp (Basic Low - Indoor) | PGE | COM | Electric | COMLighting - Compact Fluorescent Lamp (Basic Low - Indoor) | Indoor CFL Lamp (Screw-In < 25W) - Average Lamp Watts = 16.28, Average Lamp CFL Ratio = 0.357 | Indoor Incandescent Lamp (Screw-In < 25W) - Average Lamp Watts = 58.13W, Average Lamp CFL Ratio = 0.357 | Indoor Incandescent Lamp (Screw-In < 25W) - Average Lamp CFL Ratio = 0.357 | Lighting | InGen | Ltg_ScrewIn | CFL_lamp | CFL_lampBasicLowIndoor | 1 | 0 | 1 | 0.54 | 10 | NA | 1 | Indoor Lamp - Low | Lamps | OFL | OFFICE - LARGE | New | CZ04 | Sunnyvale Area (CZ04) |  |  |  | 1000 sf | 0.11383 | 0.19554 | 0.30937 | Lamps/1000 sf | 47.1415 | 168.2951 | 168.2951 | 0.0098211 | 0.035061 | 0.035061 | 0 | 0 | 0 | 52.3271 | 186.8076 | 186.8076 | 0.012194 | 0.043532 | 0.043532 | -0.17285 | -0.61708 | -0.61708 | 123 | 4.35 | 4.35 | 4.35 | 1.45 | 0.5 | 3.0888 | 1.2571 | 1.2571 | 5.7541 | 5.7541 | 5.7541 | 0 | 0 | 0 | 1.5111 | 1.1367 | 0 | 0 | [7 empty] | Low (2013) | None | None | None
M-059 | Lighting - Compact Fluorescent Lamp (Basic Low - Indoor) | PGE | COM | Electric | COMLighting - Compact Fluorescent Lamp (Basic Low - Indoor) | Indoor CFL Lamp (Screw-In < 25W) - Average Lamp Watts = 16.28, Average Lamp CFL Ratio = 0.357 | Indoor Incandescent Lamp (Screw-In < 25W) - Average Lamp Watts = 58.13W, Average Lamp CFL Ratio = 0.357 | Indoor Incandescent Lamp (Screw-In < 25W) - Average Lamp CFL Ratio = 0.357 | Lighting | InGen | Ltg_ScrewIn | CFL_lamp | CFL_lampBasicLowIndoor | 1 | 0 | 1 | 0.54 | 10 | NA | 1 | Indoor Lamp - Low | Lamps | OFL | OFFICE - LARGE | Existing | CZ05 | Santa Maria Area (CZ05) |  |  |  | 1000 sf | 0.11383 | 0.19554 | 0.30937 | Lamps/1000 sf | 47.1429 | 168.3003 | 168.3003 | 0.0098211 | 0.035061 | 0.035061 | 0 | 0 | 0 | 51.5414 | 184.0027 | 184.0027 | 0.012492 | 0.044598 | 0.044598 | -0.29856 | -1.0659 | -1.0659 | 123 | 4.35 | 4.35 | 4.35 | 1.45 | 0.5 | 3.0888 | 1.2571 | 1.2571 | 5.7541 | 5.7541 | 5.7541 | 0 | 0 | 0 | 1.5111 | 1.1367 | 0 | 0 | [7 empty] | Low (2013) | None | None | None
M-059 | Lighting - Compact Fluorescent Lamp (Basic Low - Indoor) | PGE | COM | Electric | COMLighting - Compact Fluorescent Lamp (Basic Low - Indoor) | Indoor CFL Lamp (Screw-In < 25W) - Average Lamp Watts = 16.28, Average Lamp CFL Ratio = 0.357 | Indoor Incandescent Lamp (Screw-In < 25W) - Average Lamp Watts = 58.13W, Average Lamp CFL Ratio = 0.357 | Indoor Incandescent Lamp (Screw-In < 25W) - Average Lamp CFL Ratio = 0.357 | Lighting | InGen | Ltg_ScrewIn | CFL_lamp | CFL_lampBasicLowIndoor | 1 | 0 | 1 | 0.54 | 10 | NA | 1 | Indoor Lamp - Low | Lamps | OFL | OFFICE - LARGE | New | CZ05 | Santa Maria Area (CZ05) |  |  |  | 1000 sf | 0.11383 | 0.19554 | 0.30937 | Lamps/1000 sf | 47.1429 | 168.3003 | 168.3003 | 0.0098211 | 0.035061 | 0.035061 | 0 | 0 | 0 | 51.5414 | 184.0027 | 184.0027 | 0.01188 | 0.04241 | 0.04241 | -0.14881 | -0.53125 | -0.53125 | 123 | 4.35 | 4.35 | 4.35 | 1.45 | 0.5 | 3.0888 | 1.2571 | 1.2571 | 5.7541 | 5.7541 | 5.7541 | 0 | 0 | 0 | 1.5111 | 1.1367 | 0 | 0 | [7 empty] | Low (2013) | None | None | None
M-059 | Lighting - Compact Fluorescent Lamp (Basic Low - Indoor) | PGE | COM | Electric | COMLighting - Compact Fluorescent Lamp (Basic Low - Indoor) | Indoor CFL Lamp (Screw-In < 25W) - Average Lamp Watts = 16.28, Average Lamp CFL Ratio = 0.357 | Indoor Incandescent Lamp (Screw-In < 25W) - Average Lamp Watts = 58.13W, Average Lamp CFL Ratio = 0.357 | Indoor Incandescent Lamp (Screw-In < 25W) - Average Lamp CFL Ratio = 0.357 | Lighting | InGen | Ltg_ScrewIn | CFL_lamp | CFL_lampBasicLowIndoor | 1 | 0 | 1 | 0.54 | 10 | NA | 1 | Indoor Lamp - Low | Lamps | OFL | OFFICE - LARGE | Existing | CZ11 | Red Bluff Area (CZ11) |  |  |  | 1000 sf | 0.11383 | 0.19554 | 0.30937 | Lamps/1000 sf | 47.1429 | 168.3001 | 168.3001 | 0.0098211 | 0.035061 | 0.035061 | 0 | 0 | 0 | 52.9556 | 189.0515 | 189.0515 | 0.013105 | 0.046786 | 0.046786 | -0.31271 | -1.1164 | -1.1164 | 123 | 4.35 | 4.35 | 4.35 | 1.45 | 0.5 | 3.0888 | 1.2571 | 1.2571 | 5.7541 | 5.7541 | 5.7541 | 0 | 0 | 0 | 1.5111 | 1.1367 | 0 | 0 | [7 empty] | Low (2013) | None | None | None
M-059 | Lighting - Compact Fluorescent Lamp (Basic Low - Indoor) | PGE | COM | Electric | COMLighting - Compact Fluorescent Lamp (Basic Low - Indoor) | Indoor CFL Lamp (Screw-In < 25W) - Average Lamp Watts = 16.28, Average Lamp CFL Ratio = 0.357 | Indoor Incandescent Lamp (Screw-In < 25W) - Average Lamp Watts = 58.13W, Average Lamp CFL Ratio = 0.357 | Indoor Incandescent Lamp (Screw-In < 25W) - Average Lamp CFL Ratio = 0.357 | Lighting | InGen | Ltg_ScrewIn | CFL_lamp | CFL_lampBasicLowIndoor | 1 | 0 | 1 | 0.54 | 10 | NA | 1 | Indoor Lamp - Low | Lamps | OFL | OFFICE - LARGE | New | CZ11 | Red Bluff Area (CZ11) |  |  |  | 1000 sf | 0.11383 | 0.19554 | 0.30937 | Lamps/1000 sf | 47.1401 | 168.2901 | 168.2901 | 0.0098211 | 0.035061 | 0.035061 | 0 | 0 | 0 | 52.6413 | 187.9296 | 187.9296 | 0.012288 | 0.043869 | 0.043869 | -0.16342 | -0.58342 | -0.58342 | 123 | 4.35 | 4.35 | 4.35 | 1.45 | 0.5 | 3.0888 | 1.2571 | 1.2571 | 5.7541 | 5.7541 | 5.7541 | 0 | 0 | 0 | 1.5111 | 1.1367 | 0 | 0 | [7 empty] | Low (2013) | None | None | None
M-059 | Lighting - Compact Fluorescent Lamp (Basic Low - Indoor) | PGE | COM | Electric | COMLighting - Compact Fluorescent Lamp (Basic Low - Indoor) | Indoor CFL Lamp (Screw-In < 25W) - Average Lamp Watts = 16.28, Average Lamp CFL Ratio = 0.357 | Indoor Incandescent Lamp (Screw-In < 25W) - Average Lamp Watts = 58.13W, Average Lamp CFL Ratio = 0.357 | Indoor Incandescent Lamp (Screw-In < 25W) - Average Lamp CFL Ratio = 0.357 | Lighting | InGen | Ltg_ScrewIn | CFL_lamp | CFL_lampBasicLowIndoor | 1 | 0 | 1 | 0.54 | 10 | NA | 1 | Indoor Lamp - Low | Lamps | OFL | OFFICE - LARGE | Existing | CZ12 | Sacramento Area (CZ12) |  |  |  | 1000 sf | 0.11383 | 0.19554 | 0.30937 | Lamps/1000 sf | 47.1401 | 168.2901 | 168.2901 | 0.0098211 | 0.035061 | 0.035061 | 0 | 0 | 0 | 52.1699 | 186.2466 | 186.2466 | 0.01298 | 0.046337 | 0.046337 | -0.30013 | -1.0715 | -1.0715 | 123 | 4.35 | 4.35 | 4.35 | 1.45 | 0.5 | 3.0888 | 1.2571 | 1.2571 | 5.7541 | 5.7541 | 5.7541 | 0 | 0 | 0 | 1.5111 | 1.1367 | 0 | 0 | [7 empty] | Low (2013) | None | None | None
M-059 | Lighting - Compact Fluorescent Lamp (Basic Low - Indoor) | PGE | COM | Electric | COMLighting - Compact Fluorescent Lamp (Basic Low - Indoor) | Indoor CFL Lamp (Screw-In < 25W) - Average Lamp Watts = 16.28, Average Lamp CFL Ratio = 0.357 | Indoor Incandescent Lamp (Screw-In < 25W) - Average Lamp Watts = 58.13W, Average Lamp CFL Ratio = 0.357 | Indoor Incandescent Lamp (Screw-In < 25W) - Average Lamp CFL Ratio = 0.357 | Lighting | InGen | Ltg_ScrewIn | CFL_lamp | CFL_lampBasicLowIndoor | 1 | 0 | 1 | 0.54 | 10 | NA | 1 | Indoor Lamp - Low | Lamps | OFL | OFFICE - LARGE | New | CZ12 | Sacramento Area (CZ12) |  |  |  | 1000 sf | 0.11383 | 0.19554 | 0.30937 | Lamps/1000 sf | 47.1415 | 168.2951 | 168.2951 | 0.0098211 | 0.035061 | 0.035061 | 0 | 0 | 0 | 52.3271 | 186.8076 | 186.8076 | 0.012241 | 0.043701 | 0.043701 | -0.18385 | -0.65635 | -0.65635 | 123 | 4.35 | 4.35 | 4.35 | 1.45 | 0.5 | 3.0888 | 1.2571 | 1.2571 | 5.7541 | 5.7541 | 5.7541 | 0 | 0 | 0 | 1.5111 | 1.1367 | 0 | 0 | [7 empty] | Low (2013) | None | None | None
M-059 | Lighting - Compact Fluorescent Lamp (Basic Low - Indoor) | PGE | COM | Electric | COMLighting - Compact Fluorescent Lamp (Basic Low - Indoor) | Indoor CFL Lamp (Screw-In < 25W) - Average Lamp Watts = 16.28, Average Lamp CFL Ratio = 0.357 | Indoor Incandescent Lamp (Screw-In < 25W) - Average Lamp Watts = 58.13W, Average Lamp CFL Ratio = 0.357 | Indoor Incandescent Lamp (Screw-In < 25W) - Average Lamp CFL Ratio = 0.357 | Lighting | InGen | Ltg_ScrewIn | CFL_lamp | CFL_lampBasicLowIndoor | 1 | 0 | 1 | 0.54 | 10 | NA | 1 | Indoor Lamp - Low | Lamps | OFL | OFFICE - LARGE | New | CZ13 | Fresno Area (CZ13) |  |  |  | 1000 sf | 0.11383 | 0.19554 | 0.30937 | Lamps/1000 sf | 47.1415 | 168.2951 | 168.2951 | 0.0098211 | 0.035061 | 0.035061 | 0 | 0 | 0 | 52.7985 | 188.4905 | 188.4905 | 0.012273 | 0.043813 | 0.043813 | -0.16028 | -0.5722 | -0.5722 | 123 | 4.35 | 4.35 | 4.35 | 1.45 | 0.5 | 3.0888 | 1.2571 | 1.2571 | 5.7541 | 5.7541 | 5.7541 | 0 | 0 | 0 | 1.5111 | 1.1367 | 0 | 0 | [7 empty] | Low (2013) | None | None | None
M-059 | Lighting - Compact Fluorescent Lamp (Basic Low - Indoor) | PGE | COM | Electric | COMLighting - Compact Fluorescent Lamp (Basic Low - Indoor) | Indoor CFL Lamp (Screw-In < 25W) - Average Lamp Watts = 16.28, Average Lamp CFL Ratio = 0.357 | Indoor Incandescent Lamp (Screw-In < 25W) - Average Lamp Watts = 58.13W, Average Lamp CFL Ratio = 0.357 | Indoor Incandescent Lamp (Screw-In < 25W) - Average Lamp CFL Ratio = 0.357 | Lighting | InGen | Ltg_ScrewIn | CFL_lamp | CFL_lampBasicLowIndoor | 1 | 0 | 1 | 0.54 | 10 | NA | 1 | Indoor Lamp - Low | Lamps | OFL | OFFICE - LARGE | Existing | CZ13 | Fresno Area (CZ13) |  |  |  | 1000 sf | 0.11383 | 0.19554 | 0.30937 | Lamps/1000 sf | 47.1429 | 168.3001 | 168.3001 | 0.0098211 | 0.035061 | 0.035061 | 0 | 0 | 0 | 53.427 | 190.7345 | 190.7345 | 0.013152 | 0.046954 | 0.046954 | -0.28285 | -1.0098 | -1.0098 | 123 | 4.35 | 4.35 | 4.35 | 1.45 | 0.5 | 3.0888 | 1.2571 | 1.2571 | 5.7541 | 5.7541 | 5.7541 | 0 | 0 | 0 | 1.5111 | 1.1367 | 0 | 0 | [7 empty] | Low (2013) | None | None | None
M-059 | Lighting - Compact Fluorescent Lamp (Basic Low - Indoor) | PGE | COM | Electric | COMLighting - Compact Fluorescent Lamp (Basic Low - Indoor) | Indoor CFL Lamp (Screw-In < 25W) - Average Lamp Watts = 16.28, Average Lamp CFL Ratio = 0.357 | Indoor Incandescent Lamp (Screw-In < 25W) - Average Lamp Watts = 58.13W, Average Lamp CFL Ratio = 0.357 | Indoor Incandescent Lamp (Screw-In < 25W) - Average Lamp CFL Ratio = 0.357 | Lighting | InGen | Ltg_ScrewIn | CFL_lamp | CFL_lampBasicLowIndoor | 1 | 0 | 1 | 0.54 | 10 | NA | 1 | Indoor Lamp - Low | Lamps | OFL | OFFICE - LARGE | Existing | CZ16 | Mount Shasta Area (CZ16) |  |  |  | 1000 sf | 0.11383 | 0.19554 | 0.30937 | Lamps/1000 sf | 47.1415 | 168.2951 | 168.2951 | 0.0098211 | 0.035061 | 0.035061 | 0 | 0 | 0 | 49.0272 | 175.0269 | 175.0269 | 0.012634 | 0.045103 | 0.045103 | -0.55627 | -1.9859 | -1.9859 | 123 | 4.35 | 4.35 | 4.35 | 1.45 | 0.5 | 3.0888 | 1.2571 | 1.2571 | 5.7541 | 5.7541 | 5.7541 | 0 | 0 | 0 | 1.5111 | 1.1367 | 0 | 0 | [7 empty] | Low (2013) | None | None | None
M-059 | Lighting - Compact Fluorescent Lamp (Basic Low - Indoor) | PGE | COM | Electric | COMLighting - Compact Fluorescent Lamp (Basic Low - Indoor) | Indoor CFL Lamp (Screw-In < 25W) - Average Lamp Watts = 16.28, Average Lamp CFL Ratio = 0.357 | Indoor Incandescent Lamp (Screw-In < 25W) - Average Lamp Watts = 58.13W, Average Lamp CFL Ratio = 0.357 | Indoor Incandescent Lamp (Screw-In < 25W) - Average Lamp CFL Ratio = 0.357 | Lighting | InGen | Ltg_ScrewIn | CFL_lamp | CFL_lampBasicLowIndoor | 1 | 0 | 1 | 0.54 | 10 | NA | 1 | Indoor Lamp - Low | Lamps | OFL | OFFICE - LARGE | New | CZ16 | Mount Shasta Area (CZ16) |  |  |  | 1000 sf | 0.11383 | 0.19554 | 0.30937 | Lamps/1000 sf | 47.14 | 168.2899 | 168.2899 | 0.0098211 | 0.035061 | 0.035061 | 0 | 0 | 0 | 50.2843 | 179.5148 | 179.5148 | 0.012037 | 0.042971 | 0.042971 | -0.39913 | -1.4249 | -1.4249 | 123 | 4.35 | 4.35 | 4.35 | 1.45 | 0.5 | 3.0888 | 1.2571 | 1.2571 | 5.7541 | 5.7541 | 5.7541 | 0 | 0 | 0 | 1.5111 | 1.1367 | 0 | 0 | [7 empty] | Low (2013) | None | None | None
M-059 | Lighting - Compact Fluorescent Lamp (Basic Low - Indoor) | SCE | COM | Electric | COMLighting - Compact Fluorescent Lamp (Basic Low - Indoor) | Indoor CFL Lamp (Screw-In < 25W) - Average Lamp Watts = 16.28, Average Lamp CFL Ratio = 0.357 | Indoor Incandescent Lamp (Screw-In < 25W) - Average Lamp Watts = 58.13W, Average Lamp CFL Ratio = 0.357 | Indoor Incandescent Lamp (Screw-In < 25W) - Average Lamp CFL Ratio = 0.357 | Lighting | InGen | Ltg_ScrewIn | CFL_lamp | CFL_lampBasicLowIndoor | 1 | 0 | 1 | 0.54 | 10 | NA | 1 | Indoor Lamp - Low | Lamps | OFL | OFFICE - LARGE | Existing | CZ05 | Santa Maria Area (CZ05) |  |  |  | 1000 sf | 0.19279 | 0.24277 | 0.43555 | Lamps/1000 sf | 50.5003 | 180.286 | 180.286 | 0.010521 | 0.037561 | 0.037561 | 0 | 0 | 0 | 55.8886 | 199.5225 | 199.5225 | 0.013619 | 0.048619 | 0.048619 | -0.34846 | -1.244 | -1.244 | 123 | 4.35 | 4.35 | 4.35 | 1.45 | 0.5 | 3.0888 | 1.2571 | 1.2571 | 5.7541 | 5.7541 | 5.7541 | 0 | 0 | 0 | 1.4285 | 1.0848 | 0 | 0 | [7 empty] | Low (2013) | None | None | None
M-059 | Lighting - Compact Fluorescent Lamp (Basic Low - Indoor) | SCE | COM | Electric | COMLighting - Compact Fluorescent Lamp (Basic Low - Indoor) | Indoor CFL Lamp (Screw-In < 25W) - Average Lamp Watts = 16.28, Average Lamp CFL Ratio = 0.357 | Indoor Incandescent Lamp (Screw-In < 25W) - Average Lamp Watts = 58.13W, Average Lamp CFL Ratio = 0.357 | Indoor Incandescent Lamp (Screw-In < 25W) - Average Lamp CFL Ratio = 0.357 | Lighting | InGen | Ltg_ScrewIn | CFL_lamp | CFL_lampBasicLowIndoor | 1 | 0 | 1 | 0.54 | 10 | NA | 1 | Indoor Lamp - Low | Lamps | OFL | OFFICE - LARGE | New | CZ05 | Santa Maria Area (CZ05) |  |  |  | 1000 sf | 0.19279 | 0.24277 | 0.43555 | Lamps/1000 sf | 50.5033 | 180.2968 | 180.2968 | 0.010521 | 0.037561 | 0.037561 | 0 | 0 | 0 | 55.7203 | 198.9215 | 198.9215 | 0.013046 | 0.046575 | 0.046575 | -0.16396 | -0.58535 | -0.58535 | 123 | 4.35 | 4.35 | 4.35 | 1.45 | 0.5 | 3.0888 | 1.2571 | 1.2571 | 5.7541 | 5.7541 | 5.7541 | 0 | 0 | 0 | 1.4285 | 1.0848 | 0 | 0 | [7 empty] | Low (2013) | None | None | None
M-059 | Lighting - Compact Fluorescent Lamp (Basic Low - Indoor) | SCE | COM | Electric | COMLighting - Compact Fluorescent Lamp (Basic Low - Indoor) | Indoor CFL Lamp (Screw-In < 25W) - Average Lamp Watts = 16.28, Average Lamp CFL Ratio = 0.357 | Indoor Incandescent Lamp (Screw-In < 25W) - Average Lamp Watts = 58.13W, Average Lamp CFL Ratio = 0.357 | Indoor Incandescent Lamp (Screw-In < 25W) - Average Lamp CFL Ratio = 0.357 | Lighting | InGen | Ltg_ScrewIn | CFL_lamp | CFL_lampBasicLowIndoor | 1 | 0 | 1 | 0.54 | 10 | NA | 1 | Indoor Lamp - Low | Lamps | OFL | OFFICE - LARGE | Existing | CZ06 | Los Angeles Area (CZ06) |  |  |  | 1000 sf | 0.19279 | 0.24277 | 0.43555 | Lamps/1000 sf | 50.5032 | 180.2966 | 180.2966 | 0.010521 | 0.037561 | 0.037561 | 0 | 0 | 0 | 58.2454 | 207.9361 | 207.9361 | 0.013989 | 0.049941 | 0.049941 | -0.22557 | -0.8053 | -0.8053 | 123 | 4.35 | 4.35 | 4.35 | 1.45 | 0.5 | 3.0888 | 1.2571 | 1.2571 | 5.7541 | 5.7541 | 5.7541 | 0 | 0 | 0 | 1.4285 | 1.0848 | 0 | 0 | [7 empty] | Low (2013) | None | None | None
M-059 | Lighting - Compact Fluorescent Lamp (Basic Low - Indoor) | SCE | COM | Electric | COMLighting - Compact Fluorescent Lamp (Basic Low - Indoor) | Indoor CFL Lamp (Screw-In < 25W) - Average Lamp Watts = 16.28, Average Lamp CFL Ratio = 0.357 | Indoor Incandescent Lamp (Screw-In < 25W) - Average Lamp Watts = 58.13W, Average Lamp CFL Ratio = 0.357 | Indoor Incandescent Lamp (Screw-In < 25W) - Average Lamp CFL Ratio = 0.357 | Lighting | InGen | Ltg_ScrewIn | CFL_lamp | CFL_lampBasicLowIndoor | 1 | 0 | 1 | 0.54 | 10 | NA | 1 | Indoor Lamp - Low | Lamps | OFL | OFFICE - LARGE | New | CZ06 | Los Angeles Area (CZ06) |  |  |  | 1000 sf | 0.19279 | 0.24277 | 0.43555 | Lamps/1000 sf | 50.5018 | 180.2914 | 180.2914 | 0.010521 | 0.037561 | 0.037561 | 0 | 0 | 0 | 58.0771 | 207.3351 | 207.3351 | 0.013265 | 0.047357 | 0.047357 | -0.10942 | -0.39063 | -0.39063 | 123 | 4.35 | 4.35 | 4.35 | 1.45 | 0.5 | 3.0888 | 1.2571 | 1.2571 | 5.7541 | 5.7541 | 5.7541 | 0 | 0 | 0 | 1.4285 | 1.0848 | 0 | 0 | [7 empty] | Low (2013) | None | None | None
M-059 | Lighting - Compact Fluorescent Lamp (Basic Low - Indoor) | SCE | COM | Electric | COMLighting - Compact Fluorescent Lamp (Basic Low - Indoor) | Indoor CFL Lamp (Screw-In < 25W) - Average Lamp Watts = 16.28, Average Lamp CFL Ratio = 0.357 | Indoor Incandescent Lamp (Screw-In < 25W) - Average Lamp Watts = 58.13W, Average Lamp CFL Ratio = 0.357 | Indoor Incandescent Lamp (Screw-In < 25W) - Average Lamp CFL Ratio = 0.357 | Lighting | InGen | Ltg_ScrewIn | CFL_lamp | CFL_lampBasicLowIndoor | 1 | 0 | 1 | 0.54 | 10 | NA | 1 | Indoor Lamp - Low | Lamps | OFL | OFFICE - LARGE | New | CZ08 | El Toro Area (CZ08) |  |  |  | 1000 sf | 0.19279 | 0.24277 | 0.43555 | Lamps/1000 sf | 50.5032 | 180.2966 | 180.2966 | 0.010521 | 0.037561 | 0.037561 | 0 | 0 | 0 | 58.2454 | 207.9361 | 207.9361 | 0.013433 | 0.047958 | 0.047958 | -0.09528 | -0.34015 | -0.34015 | 123 | 4.35 | 4.35 | 4.35 | 1.45 | 0.5 | 3.0888 | 1.2571 | 1.2571 | 5.7541 | 5.7541 | 5.7541 | 0 | 0 | 0 | 1.4285 | 1.0848 | 0 | 0 | [7 empty] | Low (2013) | None | None | None
M-059 | Lighting - Compact Fluorescent Lamp (Basic Low - Indoor) | SCE | COM | Electric | COMLighting - Compact Fluorescent Lamp (Basic Low - Indoor) | Indoor CFL Lamp (Screw-In < 25W) - Average Lamp Watts = 16.28, Average Lamp CFL Ratio = 0.357 | Indoor Incandescent Lamp (Screw-In < 25W) - Average Lamp Watts = 58.13W, Average Lamp CFL Ratio = 0.357 | Indoor Incandescent Lamp (Screw-In < 25W) - Average Lamp CFL Ratio = 0.357 | Lighting | InGen | Ltg_ScrewIn | CFL_lamp | CFL_lampBasicLowIndoor | 1 | 0 | 1 | 0.54 | 10 | NA | 1 | Indoor Lamp - Low | Lamps | OFL | OFFICE - LARGE | Existing | CZ08 | El Toro Area (CZ08) |  |  |  | 1000 sf | 0.19279 | 0.24277 | 0.43555 | Lamps/1000 sf | 50.5032 | 180.2966 | 180.2966 | 0.010521 | 0.037561 | 0.037561 | 0 | 0 | 0 | 58.7504 | 209.739 | 209.739 | 0.014292 | 0.051022 | 0.051022 | -0.21547 | -0.76924 | -0.76924 | 123 | 4.35 | 4.35 | 4.35 | 1.45 | 0.5 | 3.0888 | 1.2571 | 1.2571 | 5.7541 | 5.7541 | 5.7541 | 0 | 0 | 0 | 1.4285 | 1.0848 | 0 | 0 | [7 empty] | Low (2013) | None | None | None
M-059 | Lighting - Compact Fluorescent Lamp (Basic Low - Indoor) | SCE | COM | Electric | COMLighting - Compact Fluorescent Lamp (Basic Low - Indoor) | Indoor CFL Lamp (Screw-In < 25W) - Average Lamp Watts = 16.28, Average Lamp CFL Ratio = 0.357 | Indoor Incandescent Lamp (Screw-In < 25W) - Average Lamp Watts = 58.13W, Average Lamp CFL Ratio = 0.357 | Indoor Incandescent Lamp (Screw-In < 25W) - Average Lamp CFL Ratio = 0.357 | Lighting | InGen | Ltg_ScrewIn | CFL_lamp | CFL_lampBasicLowIndoor | 1 | 0 | 1 | 0.54 | 10 | NA | 1 | Indoor Lamp - Low | Lamps | OFL | OFFICE - LARGE | Existing | CZ09 | Pasadena Area (CZ09) |  |  |  | 1000 sf | 0.19279 | 0.24277 | 0.43555 | Lamps/1000 sf | 50.5003 | 180.2862 | 180.2862 | 0.010521 | 0.037561 | 0.037561 | 0 | 0 | 0 | 58.4137 | 208.537 | 208.537 | 0.014292 | 0.051022 | 0.051022 | -0.25588 | -0.91348 | -0.91348 | 123 | 4.35 | 4.35 | 4.35 | 1.45 | 0.5 | 3.0888 | 1.2571 | 1.2571 | 5.7541 | 5.7541 | 5.7541 | 0 | 0 | 0 | 1.4285 | 1.0848 | 0 | 0 | [7 empty] | Low (2013) | None | None | None
M-059 | Lighting - Compact Fluorescent Lamp (Basic Low - Indoor) | SCE | COM | Electric | COMLighting - Compact Fluorescent Lamp (Basic Low - Indoor) | Indoor CFL Lamp (Screw-In < 25W) - Average Lamp Watts = 16.28, Average Lamp CFL Ratio = 0.357 | Indoor Incandescent Lamp (Screw-In < 25W) - Average Lamp Watts = 58.13W, Average Lamp CFL Ratio = 0.357 | Indoor Incandescent Lamp (Screw-In < 25W) - Average Lamp CFL Ratio = 0.357 | Lighting | InGen | Ltg_ScrewIn | CFL_lamp | CFL_lampBasicLowIndoor | 1 | 0 | 1 | 0.54 | 10 | NA | 1 | Indoor Lamp - Low | Lamps | OFL | OFFICE - LARGE | New | CZ09 | Pasadena Area (CZ09) |  |  |  | 1000 sf | 0.19279 | 0.24277 | 0.43555 | Lamps/1000 sf | 50.5018 | 180.2914 | 180.2914 | 0.010521 | 0.037561 | 0.037561 | 0 | 0 | 0 | 58.0771 | 207.3351 | 207.3351 | 0.013837 | 0.0494 | 0.0494 | -0.13316 | -0.47537 | -0.47537 | 123 | 4.35 | 4.35 | 4.35 | 1.45 | 0.5 | 3.0888 | 1.2571 | 1.2571 | 5.7541 | 5.7541 | 5.7541 | 0 | 0 | 0 | 1.4285 | 1.0848 | 0 | 0 | [7 empty] | Low (2013) | None | None | None
M-059 | Lighting - Compact Fluorescent Lamp (Basic Low - Indoor) | SCE | COM | Electric | COMLighting - Compact Fluorescent Lamp (Basic Low - Indoor) | Indoor CFL Lamp (Screw-In < 25W) - Average Lamp Watts = 16.28, Average Lamp CFL Ratio = 0.357 | Indoor Incandescent Lamp (Screw-In < 25W) - Average Lamp Watts = 58.13W, Average Lamp CFL Ratio = 0.357 | Indoor Incandescent Lamp (Screw-In < 25W) - Average Lamp CFL Ratio = 0.357 | Lighting | InGen | Ltg_ScrewIn | CFL_lamp | CFL_lampBasicLowIndoor | 1 | 0 | 1 | 0.54 | 10 | NA | 1 | Indoor Lamp - Low | Lamps | OFL | OFFICE - LARGE | New | CZ10 | San Bernardino Area (CZ10) |  |  |  | 1000 sf | 0.19279 | 0.24277 | 0.43555 | Lamps/1000 sf | 50.5003 | 180.2862 | 180.2862 | 0.010521 | 0.037561 | 0.037561 | 0 | 0 | 0 | 58.4137 | 208.537 | 208.537 | 0.013888 | 0.04958 | 0.04958 | -0.11548 | -0.41227 | -0.41227 | 123 | 4.35 | 4.35 | 4.35 | 1.45 | 0.5 | 3.0888 | 1.2571 | 1.2571 | 5.7541 | 5.7541 | 5.7541 | 0 | 0 | 0 | 1.4285 | 1.0848 | 0 | 0 | [7 empty] | Low (2013) | None | None | None
M-059 | Lighting - Compact Fluorescent Lamp (Basic Low - Indoor) | SCE | COM | Electric | COMLighting - Compact Fluorescent Lamp (Basic Low - Indoor) | Indoor CFL Lamp (Screw-In < 25W) - Average Lamp Watts = 16.28, Average Lamp CFL Ratio = 0.357 | Indoor Incandescent Lamp (Screw-In < 25W) - Average Lamp Watts = 58.13W, Average Lamp CFL Ratio = 0.357 | Indoor Incandescent Lamp (Screw-In < 25W) - Average Lamp CFL Ratio = 0.357 | Lighting | InGen | Ltg_ScrewIn | CFL_lamp | CFL_lampBasicLowIndoor | 1 | 0 | 1 | 0.54 | 10 | NA | 1 | Indoor Lamp - Low | Lamps | OFL | OFFICE - LARGE | Existing | CZ10 | San Bernardino Area (CZ10) |  |  |  | 1000 sf | 0.19279 | 0.24277 | 0.43555 | Lamps/1000 sf | 50.5003 | 180.2862 | 180.2862 | 0.010521 | 0.037561 | 0.037561 | 0 | 0 | 0 | 58.4137 | 208.537 | 208.537 | 0.014208 | 0.050722 | 0.050722 | -0.20706 | -0.73919 | -0.73919 | 123 | 4.35 | 4.35 | 4.35 | 1.45 | 0.5 | 3.0888 | 1.2571 | 1.2571 | 5.7541 | 5.7541 | 5.7541 | 0 | 0 | 0 | 1.4285 | 1.0848 | 0 | 0 | [7 empty] | Low (2013) | None | None | None
M-059 | Lighting - Compact Fluorescent Lamp (Basic Low - Indoor) | SCE | COM | Electric | COMLighting - Compact Fluorescent Lamp (Basic Low - Indoor) | Indoor CFL Lamp (Screw-In < 25W) - Average Lamp Watts = 16.28, Average Lamp CFL Ratio = 0.357 | Indoor Incandescent Lamp (Screw-In < 25W) - Average Lamp Watts = 58.13W, Average Lamp CFL Ratio = 0.357 | Indoor Incandescent Lamp (Screw-In < 25W) - Average Lamp CFL Ratio = 0.357 | Lighting | InGen | Ltg_ScrewIn | CFL_lamp | CFL_lampBasicLowIndoor | 1 | 0 | 1 | 0.54 | 10 | NA | 1 | Indoor Lamp - Low | Lamps | OFL | OFFICE - LARGE | New | CZ14 | China Lake Area (CZ14) |  |  |  | 1000 sf | 0.19279 | 0.24277 | 0.43555 | Lamps/1000 sf | 50.5018 | 180.2914 | 180.2914 | 0.010521 | 0.037561 | 0.037561 | 0 | 0 | 0 | 57.572 | 205.5322 | 205.5322 | 0.014039 | 0.050121 | 0.050121 | -0.15184 | -0.54208 | -0.54208 | 123 | 4.35 | 4.35 | 4.35 | 1.45 | 0.5 | 3.0888 | 1.2571 | 1.2571 | 5.7541 | 5.7541 | 5.7541 | 0 | 0 | 0 | 1.4285 | 1.0848 | 0 | 0 | [7 empty] | Low (2013) | None | None | None
M-059 | Lighting - Compact Fluorescent Lamp (Basic Low - Indoor) | SCE | COM | Electric | COMLighting - Compact Fluorescent Lamp (Basic Low - Indoor) | Indoor CFL Lamp (Screw-In < 25W) - Average Lamp Watts = 16.28, Average Lamp CFL Ratio = 0.357 | Indoor Incandescent Lamp (Screw-In < 25W) - Average Lamp Watts = 58.13W, Average Lamp CFL Ratio = 0.357 | Indoor Incandescent Lamp (Screw-In < 25W) - Average Lamp CFL Ratio = 0.357 | Lighting | InGen | Ltg_ScrewIn | CFL_lamp | CFL_lampBasicLowIndoor | 1 | 0 | 1 | 0.54 | 10 | NA | 1 | Indoor Lamp - Low | Lamps | OFL | OFFICE - LARGE | Existing | CZ15 | Blythe Area (CZ15) |  |  |  | 1000 sf | 0.19279 | 0.24277 | 0.43555 | Lamps/1000 sf | 50.5032 | 180.2963 | 180.2963 | 0.010521 | 0.037561 | 0.037561 | 0 | 0 | 0 | 61.7805 | 220.5565 | 220.5565 | 0.014124 | 0.050421 | 0.050421 | -0.12912 | -0.46094 | -0.46094 | 123 | 4.35 | 4.35 | 4.35 | 1.45 | 0.5 | 3.0888 | 1.2571 | 1.2571 | 5.7541 | 5.7541 | 5.7541 | 0 | 0 | 0 | 1.4285 | 1.0848 | 0 | 0 | [7 empty] | Low (2013) | None | None | None
M-059 | Lighting - Compact Fluorescent Lamp (Basic Low - Indoor) | SCE | COM | Electric | COMLighting - Compact Fluorescent Lamp (Basic Low - Indoor) | Indoor CFL Lamp (Screw-In < 25W) - Average Lamp Watts = 16.28, Average Lamp CFL Ratio = 0.357 | Indoor Incandescent Lamp (Screw-In < 25W) - Average Lamp Watts = 58.13W, Average Lamp CFL Ratio = 0.357 | Indoor Incandescent Lamp (Screw-In < 25W) - Average Lamp CFL Ratio = 0.357 | Lighting | InGen | Ltg_ScrewIn | CFL_lamp | CFL_lampBasicLowIndoor | 1 | 0 | 1 | 0.54 | 10 | NA | 1 | Indoor Lamp - Low | Lamps | OFL | OFFICE - LARGE | New | CZ15 | Blythe Area (CZ15) |  |  |  | 1000 sf | 0.19279 | 0.24277 | 0.43555 | Lamps/1000 sf | 50.5032 | 180.2964 | 180.2964 | 0.010521 | 0.037561 | 0.037561 | 0 | 0 | 0 | 60.7705 | 216.9506 | 216.9506 | 0.013753 | 0.049099 | 0.049099 | -0.056057 | -0.20012 | -0.20012 | 123 | 4.35 | 4.35 | 4.35 | 1.45 | 0.5 | 3.0888 | 1.2571 | 1.2571 | 5.7541 | 5.7541 | 5.7541 | 0 | 0 | 0 | 1.4285 | 1.0848 | 0 | 0 | [7 empty] | Low (2013) | None | None | None
M-059 | Lighting - Compact Fluorescent Lamp (Basic Low - Indoor) | SCE | COM | Electric | COMLighting - Compact Fluorescent Lamp (Basic Low - Indoor) | Indoor CFL Lamp (Screw-In < 25W) - Average Lamp Watts = 16.28, Average Lamp CFL Ratio = 0.357 | Indoor Incandescent Lamp (Screw-In < 25W) - Average Lamp Watts = 58.13W, Average Lamp CFL Ratio = 0.357 | Indoor Incandescent Lamp (Screw-In < 25W) - Average Lamp CFL Ratio = 0.357 | Lighting | InGen | Ltg_ScrewIn | CFL_lamp | CFL_lampBasicLowIndoor | 1 | 0 | 1 | 0.54 | 10 | NA | 1 | Indoor Lamp - Low | Lamps | OFL | OFFICE - LARGE | Existing | CZ16 | Mount Shasta Area (CZ16) |  |  |  | 1000 sf | 0.19279 | 0.24277 | 0.43555 | Lamps/1000 sf | 50.4954 | 180.2686 | 180.2686 | 0.010521 | 0.037561 | 0.037561 | 0 | 0 | 0 | 53.3636 | 190.5079 | 190.5079 | 0.013349 | 0.047657 | 0.047657 | -0.53532 | -1.9111 | -1.9111 | 123 | 4.35 | 4.35 | 4.35 | 1.45 | 0.5 | 3.0888 | 1.2571 | 1.2571 | 5.7541 | 5.7541 | 5.7541 | 0 | 0 | 0 | 1.4285 | 1.0848 | 0 | 0 | [7 empty] | Low (2013) | None | None | None
M-059 | Lighting - Compact Fluorescent Lamp (Basic Low - Indoor) | SCE | COM | Electric | COMLighting - Compact Fluorescent Lamp (Basic Low - Indoor) | Indoor CFL Lamp (Screw-In < 25W) - Average Lamp Watts = 16.28, Average Lamp CFL Ratio = 0.357 | Indoor Incandescent Lamp (Screw-In < 25W) - Average Lamp Watts = 58.13W, Average Lamp CFL Ratio = 0.357 | Indoor Incandescent Lamp (Screw-In < 25W) - Average Lamp CFL Ratio = 0.357 | Lighting | InGen | Ltg_ScrewIn | CFL_lamp | CFL_lampBasicLowIndoor | 1 | 0 | 1 | 0.54 | 10 | NA | 1 | Indoor Lamp - Low | Lamps | OFL | OFFICE - LARGE | New | CZ16 | Mount Shasta Area (CZ16) |  |  |  | 1000 sf | 0.19279 | 0.24277 | 0.43555 | Lamps/1000 sf | 50.5034 | 180.297 | 180.297 | 0.010521 | 0.037561 | 0.037561 | 0 | 0 | 0 | 54.2053 | 193.5128 | 193.5128 | 0.013198 | 0.047116 | 0.047116 | -0.42085 | -1.5024 | -1.5024 | 123 | 4.35 | 4.35 | 4.35 | 1.45 | 0.5 | 3.0888 | 1.2571 | 1.2571 | 5.7541 | 5.7541 | 5.7541 | 0 | 0 | 0 | 1.4285 | 1.0848 | 0 | 0 | [7 empty] | Low (2013) | None | None | None
M-059 | Lighting - Compact Fluorescent Lamp (Basic Low - Indoor) | SDGE | COM | Electric | COMLighting - Compact Fluorescent Lamp (Basic Low - Indoor) | Indoor CFL Lamp (Screw-In < 25W) - Average Lamp Watts = 16.28, Average Lamp CFL Ratio = 0.357 | Indoor Incandescent Lamp (Screw-In < 25W) - Average Lamp Watts = 58.13W, Average Lamp CFL Ratio = 0.357 | Indoor Incandescent Lamp (Screw-In < 25W) - Average Lamp CFL Ratio = 0.357 | Lighting | InGen | Ltg_ScrewIn | CFL_lamp | CFL_lampBasicLowIndoor | 1 | 0 | 1 | 0.54 | 10 | NA | 1 | Indoor Lamp - Low | Lamps | OFL | OFFICE - LARGE | Existing | CZ06 | Los Angeles Area (CZ06) |  |  |  | 1000 sf | 0.16041 | 0.21425 | 0.37466 | Lamps/1000 sf | 49.1624 | 175.5098 | 175.5098 | 0.010242 | 0.036566 | 0.036566 | 0 | 0 | 0 | 56.3745 | 201.2571 | 201.2571 | 0.013061 | 0.046628 | 0.046628 | -0.11799 | -0.42124 | -0.42124 | 123 | 4.35 | 4.35 | 4.35 | 1.45 | 0.5 | 3.0888 | 1.2571 | 1.2571 | 5.7541 | 5.7541 | 5.7541 | 0 | 0 | 0 | 1.4289 | 1.0797 | 0 | 0 | [7 empty] | Low (2013) | None | None | None
M-059 | Lighting - Compact Fluorescent Lamp (Basic Low - Indoor) | SDGE | COM | Electric | COMLighting - Compact Fluorescent Lamp (Basic Low - Indoor) | Indoor CFL Lamp (Screw-In < 25W) - Average Lamp Watts = 16.28, Average Lamp CFL Ratio = 0.357 | Indoor Incandescent Lamp (Screw-In < 25W) - Average Lamp Watts = 58.13W, Average Lamp CFL Ratio = 0.357 | Indoor Incandescent Lamp (Screw-In < 25W) - Average Lamp CFL Ratio = 0.357 | Lighting | InGen | Ltg_ScrewIn | CFL_lamp | CFL_lampBasicLowIndoor | 1 | 0 | 1 | 0.54 | 10 | NA | 1 | Indoor Lamp - Low | Lamps | OFL | OFFICE - LARGE | New | CZ06 | Los Angeles Area (CZ06) |  |  |  | 1000 sf | 0.16041 | 0.21425 | 0.37466 | Lamps/1000 sf | 49.1624 | 175.5098 | 175.5098 | 0.010242 | 0.036566 | 0.036566 | 0 | 0 | 0 | 56.3745 | 201.2571 | 201.2571 | 0.01275 | 0.045517 | 0.045517 | -0.080137 | -0.28609 | -0.28609 | 123 | 4.35 | 4.35 | 4.35 | 1.45 | 0.5 | 3.0888 | 1.2571 | 1.2571 | 5.7541 | 5.7541 | 5.7541 | 0 | 0 | 0 | 1.4289 | 1.0797 | 0 | 0 | [7 empty] | Low (2013) | None | None | None
M-059 | Lighting - Compact Fluorescent Lamp (Basic Low - Indoor) | SDGE | COM | Electric | COMLighting - Compact Fluorescent Lamp (Basic Low - Indoor) | Indoor CFL Lamp (Screw-In < 25W) - Average Lamp Watts = 16.28, Average Lamp CFL Ratio = 0.357 | Indoor Incandescent Lamp (Screw-In < 25W) - Average Lamp Watts = 58.13W, Average Lamp CFL Ratio = 0.357 | Indoor Incandescent Lamp (Screw-In < 25W) - Average Lamp CFL Ratio = 0.357 | Lighting | InGen | Ltg_ScrewIn | CFL_lamp | CFL_lampBasicLowIndoor | 1 | 0 | 1 | 0.54 | 10 | NA | 1 | Indoor Lamp - Low | Lamps | OFL | OFFICE - LARGE | Existing | CZ07 | San Diego Area (CZ07) |  |  |  | 1000 sf | 0.16041 | 0.21425 | 0.37466 | Lamps/1000 sf | 49.2225 | 175.7243 | 175.7243 | 0.010242 | 0.036566 | 0.036566 | 0 | 0 | 0 | 56.3745 | 201.2571 | 201.2571 | 0.012881 | 0.045985 | 0.045985 | -0.10128 | -0.36156 | -0.36156 | 123 | 4.35 | 4.35 | 4.35 | 1.45 | 0.5 | 3.0888 | 1.2571 | 1.2571 | 5.7541 | 5.7541 | 5.7541 | 0 | 0 | 0 | 1.4289 | 1.0797 | 0 | 0 | [7 empty] | Low (2013) | None | None | None
M-059 | Lighting - Compact Fluorescent Lamp (Basic Low - Indoor) | SDGE | COM | Electric | COMLighting - Compact Fluorescent Lamp (Basic Low - Indoor) | Indoor CFL Lamp (Screw-In < 25W) - Average Lamp Watts = 16.28, Average Lamp CFL Ratio = 0.357 | Indoor Incandescent Lamp (Screw-In < 25W) - Average Lamp Watts = 58.13W, Average Lamp CFL Ratio = 0.357 | Indoor Incandescent Lamp (Screw-In < 25W) - Average Lamp CFL Ratio = 0.357 | Lighting | InGen | Ltg_ScrewIn | CFL_lamp | CFL_lampBasicLowIndoor | 1 | 0 | 1 | 0.54 | 10 | NA | 1 | Indoor Lamp - Low | Lamps | OFL | OFFICE - LARGE | New | CZ07 | San Diego Area (CZ07) |  |  |  | 1000 sf | 0.16041 | 0.21425 | 0.37466 | Lamps/1000 sf | 49.1653 | 175.52 | 175.52 | 0.010242 | 0.036566 | 0.036566 | 0 | 0 | 0 | 56.2107 | 200.672 | 200.672 | 0.012602 | 0.04499 | 0.04499 | -0.064896 | -0.23168 | -0.23168 | 123 | 4.35 | 4.35 | 4.35 | 1.45 | 0.5 | 3.0888 | 1.2571 | 1.2571 | 5.7541 | 5.7541 | 5.7541 | 0 | 0 | 0 | 1.4289 | 1.0797 | 0 | 0 | [7 empty] | Low (2013) | None | None | None
M-059 | Lighting - Compact Fluorescent Lamp (Basic Low - Indoor) | PGE | COM | Electric | COMLighting - Compact Fluorescent Lamp (Basic Low - Indoor) | Indoor CFL Lamp (Screw-In < 25W) - Average Lamp Watts = 16.28, Average Lamp CFL Ratio = 0.357 | Indoor Incandescent Lamp (Screw-In < 25W) - Average Lamp Watts = 58.13W, Average Lamp CFL Ratio = 0.357 | Indoor Incandescent Lamp (Screw-In < 25W) - Average Lamp CFL Ratio = 0.357 | Lighting | InGen | Ltg_ScrewIn | CFL_lamp | CFL_lampBasicLowIndoor | 1 | 0 | 1 | 0.54 | 10 | NA | 1 | Indoor Lamp - Low | Lamps | OFS | OFFICE - SMALL | New | CZ01 | Arcata Area (CZ01) |  |  |  | 1000 sf | 0.11383 | 0.19554 | 0.30937 | Lamps/1000 sf | 46.827 | 167.1724 | 167.1724 | 0.010654 | 0.038035 | 0.038035 | 0 | 0 | 0 | 45.8844 | 163.8073 | 163.8073 | 0.012524 | 0.04471 | 0.04471 | -0.27028 | -0.96489 | -0.96489 | 123 | 4.35 | 4.35 | 4.35 | 1.45 | 0.5 | 3.0888 | 1.2571 | 1.2571 | 5.7541 | 5.7541 | 5.7541 | 0 | 0 | 0 | 1.5111 | 1.1367 | 0 | 0 | [7 empty] | Low (2013) | None | None | None
M-059 | Lighting - Compact Fluorescent Lamp (Basic Low - Indoor) | PGE | COM | Electric | COMLighting - Compact Fluorescent Lamp (Basic Low - Indoor) | Indoor CFL Lamp (Screw-In < 25W) - Average Lamp Watts = 16.28, Average Lamp CFL Ratio = 0.357 | Indoor Incandescent Lamp (Screw-In < 25W) - Average Lamp Watts = 58.13W, Average Lamp CFL Ratio = 0.357 | Indoor Incandescent Lamp (Screw-In < 25W) - Average Lamp CFL Ratio = 0.357 | Lighting | InGen | Ltg_ScrewIn | CFL_lamp | CFL_lampBasicLowIndoor | 1 | 0 | 1 | 0.54 | 10 | NA | 1 | Indoor Lamp - Low | Lamps | OFS | OFFICE - SMALL | Existing | CZ02 | Santa Rosa Area (CZ02) |  |  |  | 1000 sf | 0.11383 | 0.19554 | 0.30937 | Lamps/1000 sf | 46.8263 | 167.1699 | 167.1699 | 0.010654 | 0.038036 | 0.038036 | 0 | 0 | 0 | 49.0272 | 175.0269 | 175.0269 | 0.013011 | 0.046449 | 0.046449 | -0.19014 | -0.67879 | -0.67879 | 123 | 4.35 | 4.35 | 4.35 | 1.45 | 0.5 | 3.0888 | 1.2571 | 1.2571 | 5.7541 | 5.7541 | 5.7541 | 0 | 0 | 0 | 1.5111 | 1.1367 | 0 | 0 | [7 empty] | Low (2013) | None | None | None
M-059 | Lighting - Compact Fluorescent Lamp (Basic Low - Indoor) | PGE | COM | Electric | COMLighting - Compact Fluorescent Lamp (Basic Low - Indoor) | Indoor CFL Lamp (Screw-In < 25W) - Average Lamp Watts = 16.28, Average Lamp CFL Ratio = 0.357 | Indoor Incandescent Lamp (Screw-In < 25W) - Average Lamp Watts = 58.13W, Average Lamp CFL Ratio = 0.357 | Indoor Incandescent Lamp (Screw-In < 25W) - Average Lamp CFL Ratio = 0.357 | Lighting | InGen | Ltg_ScrewIn | CFL_lamp | CFL_lampBasicLowIndoor | 1 | 0 | 1 | 0.54 | 10 | NA | 1 | Indoor Lamp - Low | Lamps | OFS | OFFICE - SMALL | New | CZ02 | Santa Rosa Area (CZ02) |  |  |  | 1000 sf | 0.11383 | 0.19554 | 0.30937 | Lamps/1000 sf | 46.8283 | 167.177 | 167.177 | 0.010654 | 0.038034 | 0.038034 | 0 | 0 | 0 | 48.87 | 174.4659 | 174.4659 | 0.013247 | 0.047291 | 0.047291 | -0.14551 | -0.51947 | -0.51947 | 123 | 4.35 | 4.35 | 4.35 | 1.45 | 0.5 | 3.0888 | 1.2571 | 1.2571 | 5.7541 | 5.7541 | 5.7541 | 0 | 0 | 0 | 1.5111 | 1.1367 | 0 | 0 | [7 empty] | Low (2013) | None | None | None
M-059 | Lighting - Compact Fluorescent Lamp (Basic Low - Indoor) | PGE | COM | Electric | COMLighting - Compact Fluorescent Lamp (Basic Low - Indoor) | Indoor CFL Lamp (Screw-In < 25W) - Average Lamp Watts = 16.28, Average Lamp CFL Ratio = 0.357 | Indoor Incandescent Lamp (Screw-In < 25W) - Average Lamp Watts = 58.13W, Average Lamp CFL Ratio = 0.357 | Indoor Incandescent Lamp (Screw-In < 25W) - Average Lamp CFL Ratio = 0.357 | Lighting | InGen | Ltg_ScrewIn | CFL_lamp | CFL_lampBasicLowIndoor | 1 | 0 | 1 | 0.54 | 10 | NA | 1 | Indoor Lamp - Low | Lamps | OFS | OFFICE - SMALL | Existing | CZ03 | Oakland Area (CZ03) |  |  |  | 1000 sf | 0.11383 | 0.19554 | 0.30937 | Lamps/1000 sf | 46.8283 | 167.177 | 167.177 | 0.010654 | 0.038034 | 0.038034 | 0 | 0 | 0 | 48.87 | 174.4659 | 174.4659 | 0.012995 | 0.046393 | 0.046393 | -0.16185 | -0.57781 | -0.57781 | 123 | 4.35 | 4.35 | 4.35 | 1.45 | 0.5 | 3.0888 | 1.2571 | 1.2571 | 5.7541 | 5.7541 | 5.7541 | 0 | 0 | 0 | 1.5111 | 1.1367 | 0 | 0 | [7 empty] | Low (2013) | None | None | None
M-059 | Lighting - Compact Fluorescent Lamp (Basic Low - Indoor) | PGE | COM | Electric | COMLighting - Compact Fluorescent Lamp (Basic Low - Indoor) | Indoor CFL Lamp (Screw-In < 25W) - Average Lamp Watts = 16.28, Average Lamp CFL Ratio = 0.357 | Indoor Incandescent Lamp (Screw-In < 25W) - Average Lamp Watts = 58.13W, Average Lamp CFL Ratio = 0.357 | Indoor Incandescent Lamp (Screw-In < 25W) - Average Lamp CFL Ratio = 0.357 | Lighting | InGen | Ltg_ScrewIn | CFL_lamp | CFL_lampBasicLowIndoor | 1 | 0 | 1 | 0.54 | 10 | NA | 1 | Indoor Lamp - Low | Lamps | OFS | OFFICE - SMALL | New | CZ03 | Oakland Area (CZ03) |  |  |  | 1000 sf | 0.11383 | 0.19554 | 0.30937 | Lamps/1000 sf | 46.8293 | 167.1806 | 167.1806 | 0.010654 | 0.038034 | 0.038034 | 0 | 0 | 0 | 48.0843 | 171.661 | 171.661 | 0.012932 | 0.046169 | 0.046169 | -0.15871 | -0.56659 | -0.56659 | 123 | 4.35 | 4.35 | 4.35 | 1.45 | 0.5 | 3.0888 | 1.2571 | 1.2571 | 5.7541 | 5.7541 | 5.7541 | 0 | 0 | 0 | 1.5111 | 1.1367 | 0 | 0 | [7 empty] | Low (2013) | None | None | None
M-059 | Lighting - Compact Fluorescent Lamp (Basic Low - Indoor) | PGE | COM | Electric | COMLighting - Compact Fluorescent Lamp (Basic Low - Indoor) | Indoor CFL Lamp (Screw-In < 25W) - Average Lamp Watts = 16.28, Average Lamp CFL Ratio = 0.357 | Indoor Incandescent Lamp (Screw-In < 25W) - Average Lamp Watts = 58.13W, Average Lamp CFL Ratio = 0.357 | Indoor Incandescent Lamp (Screw-In < 25W) - Average Lamp CFL Ratio = 0.357 | Lighting | InGen | Ltg_ScrewIn | CFL_lamp | CFL_lampBasicLowIndoor | 1 | 0 | 1 | 0.54 | 10 | NA | 1 | Indoor Lamp - Low | Lamps | OFS | OFFICE - SMALL | Existing | CZ04 | Sunnyvale Area (CZ04) |  |  |  | 1000 sf | 0.11383 | 0.19554 | 0.30937 | Lamps/1000 sf | 46.8254 | 167.1666 | 167.1666 | 0.010654 | 0.038034 | 0.038034 | 0 | 0 | 0 | 49.8128 | 177.8319 | 177.8319 | 0.013058 | 0.046618 | 0.046618 | -0.12964 | -0.46281 | -0.46281 | 123 | 4.35 | 4.35 | 4.35 | 1.45 | 0.5 | 3.0888 | 1.2571 | 1.2571 | 5.7541 | 5.7541 | 5.7541 | 0 | 0 | 0 | 1.5111 | 1.1367 | 0 | 0 | [7 empty] | Low (2013) | None | None | None
M-059 | Lighting - Compact Fluorescent Lamp (Basic Low - Indoor) | PGE | COM | Electric | COMLighting - Compact Fluorescent Lamp (Basic Low - Indoor) | Indoor CFL Lamp (Screw-In < 25W) - Average Lamp Watts = 16.28, Average Lamp CFL Ratio = 0.357 | Indoor Incandescent Lamp (Screw-In < 25W) - Average Lamp Watts = 58.13W, Average Lamp CFL Ratio = 0.357 | Indoor Incandescent Lamp (Screw-In < 25W) - Average Lamp CFL Ratio = 0.357 | Lighting | InGen | Ltg_ScrewIn | CFL_lamp | CFL_lampBasicLowIndoor | 1 | 0 | 1 | 0.54 | 10 | NA | 1 | Indoor Lamp - Low | Lamps | OFS | OFFICE - SMALL | New | CZ04 | Sunnyvale Area (CZ04) |  |  |  | 1000 sf | 0.11383 | 0.19554 | 0.30937 | Lamps/1000 sf | 46.8268 | 167.1718 | 167.1718 | 0.010654 | 0.038034 | 0.038034 | 0 | 0 | 0 | 49.3414 | 176.1489 | 176.1489 | 0.013184 | 0.047067 | 0.047067 | -0.11597 | -0.41401 | -0.41401 | 123 | 4.35 | 4.35 | 4.35 | 1.45 | 0.5 | 3.0888 | 1.2571 | 1.2571 | 5.7541 | 5.7541 | 5.7541 | 0 | 0 | 0 | 1.5111 | 1.1367 | 0 | 0 | [7 empty] | Low (2013) | None | None | None
M-059 | Lighting - Compact Fluorescent Lamp (Basic Low - Indoor) | PGE | COM | Electric | COMLighting - Compact Fluorescent Lamp (Basic Low - Indoor) | Indoor CFL Lamp (Screw-In < 25W) - Average Lamp Watts = 16.28, Average Lamp CFL Ratio = 0.357 | Indoor Incandescent Lamp (Screw-In < 25W) - Average Lamp Watts = 58.13W, Average Lamp CFL Ratio = 0.357 | Indoor Incandescent Lamp (Screw-In < 25W) - Average Lamp CFL Ratio = 0.357 | Lighting | InGen | Ltg_ScrewIn | CFL_lamp | CFL_lampBasicLowIndoor | 1 | 0 | 1 | 0.54 | 10 | NA | 1 | Indoor Lamp - Low | Lamps | OFS | OFFICE - SMALL | Existing | CZ05 | Santa Maria Area (CZ05) |  |  |  | 1000 sf | 0.11383 | 0.19554 | 0.30937 | Lamps/1000 sf | 46.8288 | 167.1788 | 167.1788 | 0.010654 | 0.038034 | 0.038034 | 0 | 0 | 0 | 49.1843 | 175.5879 | 175.5879 | 0.012744 | 0.045496 | 0.045496 | -0.13467 | -0.48076 | -0.48076 | 123 | 4.35 | 4.35 | 4.35 | 1.45 | 0.5 | 3.0888 | 1.2571 | 1.2571 | 5.7541 | 5.7541 | 5.7541 | 0 | 0 | 0 | 1.5111 | 1.1367 | 0 | 0 | [7 empty] | Low (2013) | None | None | None
M-059 | Lighting - Compact Fluorescent Lamp (Basic Low - Indoor) | PGE | COM | Electric | COMLighting - Compact Fluorescent Lamp (Basic Low - Indoor) | Indoor CFL Lamp (Screw-In < 25W) - Average Lamp Watts = 16.28, Average Lamp CFL Ratio = 0.357 | Indoor Incandescent Lamp (Screw-In < 25W) - Average Lamp Watts = 58.13W, Average Lamp CFL Ratio = 0.357 | Indoor Incandescent Lamp (Screw-In < 25W) - Average Lamp CFL Ratio = 0.357 | Lighting | InGen | Ltg_ScrewIn | CFL_lamp | CFL_lampBasicLowIndoor | 1 | 0 | 1 | 0.54 | 10 | NA | 1 | Indoor Lamp - Low | Lamps | OFS | OFFICE - SMALL | New | CZ05 | Santa Maria Area (CZ05) |  |  |  | 1000 sf | 0.11383 | 0.19554 | 0.30937 | Lamps/1000 sf | 46.8253 | 167.1662 | 167.1662 | 0.010654 | 0.038034 | 0.038034 | 0 | 0 | 0 | 48.3986 | 172.783 | 172.783 | 0.012728 | 0.04544 | 0.04544 | -0.12587 | -0.44935 | -0.44935 | 123 | 4.35 | 4.35 | 4.35 | 1.45 | 0.5 | 3.0888 | 1.2571 | 1.2571 | 5.7541 | 5.7541 | 5.7541 | 0 | 0 | 0 | 1.5111 | 1.1367 | 0 | 0 | [7 empty] | Low (2013) | None | None | None
M-059 | Lighting - Compact Fluorescent Lamp (Basic Low - Indoor) | PGE | COM | Electric | COMLighting - Compact Fluorescent Lamp (Basic Low - Indoor) | Indoor CFL Lamp (Screw-In < 25W) - Average Lamp Watts = 16.28, Average Lamp CFL Ratio = 0.357 | Indoor Incandescent Lamp (Screw-In < 25W) - Average Lamp Watts = 58.13W, Average Lamp CFL Ratio = 0.357 | Indoor Incandescent Lamp (Screw-In < 25W) - Average Lamp CFL Ratio = 0.357 | Lighting | InGen | Ltg_ScrewIn | CFL_lamp | CFL_lampBasicLowIndoor | 1 | 0 | 1 | 0.54 | 10 | NA | 1 | Indoor Lamp - Low | Lamps | OFS | OFFICE - SMALL | New | CZ11 | Red Bluff Area (CZ11) |  |  |  | 1000 sf | 0.11383 | 0.19554 | 0.30937 | Lamps/1000 sf | 46.8254 | 167.1666 | 167.1666 | 0.010654 | 0.038034 | 0.038034 | 0 | 0 | 0 | 49.8128 | 177.8319 | 177.8319 | 0.013372 | 0.04774 | 0.04774 | -0.16028 | -0.5722 | -0.5722 | 123 | 4.35 | 4.35 | 4.35 | 1.45 | 0.5 | 3.0888 | 1.2571 | 1.2571 | 5.7541 | 5.7541 | 5.7541 | 0 | 0 | 0 | 1.5111 | 1.1367 | 0 | 0 | [7 empty] | Low (2013) | None | None | None
M-059 | Lighting - Compact Fluorescent Lamp (Basic Low - Indoor) | PGE | COM | Electric | COMLighting - Compact Fluorescent Lamp (Basic Low - Indoor) | Indoor CFL Lamp (Screw-In < 25W) - Average Lamp Watts = 16.28, Average Lamp CFL Ratio = 0.357 | Indoor Incandescent Lamp (Screw-In < 25W) - Average Lamp Watts = 58.13W, Average Lamp CFL Ratio = 0.357 | Indoor Incandescent Lamp (Screw-In < 25W) - Average Lamp CFL Ratio = 0.357 | Lighting | InGen | Ltg_ScrewIn | CFL_lamp | CFL_lampBasicLowIndoor | 1 | 0 | 1 | 0.54 | 10 | NA | 1 | Indoor Lamp - Low | Lamps | OFS | OFFICE - SMALL | Existing | CZ11 | Red Bluff Area (CZ11) |  |  |  | 1000 sf | 0.11383 | 0.19554 | 0.30937 | Lamps/1000 sf | 46.8278 | 167.1754 | 167.1754 | 0.010654 | 0.038035 | 0.038035 | 0 | 0 | 0 | 49.97 | 178.3928 | 178.3928 | 0.013027 | 0.046506 | 0.046506 | -0.19957 | -0.71245 | -0.71245 | 123 | 4.35 | 4.35 | 4.35 | 1.45 | 0.5 | 3.0888 | 1.2571 | 1.2571 | 5.7541 | 5.7541 | 5.7541 | 0 | 0 | 0 | 1.5111 | 1.1367 | 0 | 0 | [7 empty] | Low (2013) | None | None | None
M-059 | Lighting - Compact Fluorescent Lamp (Basic Low - Indoor) | PGE | COM | Electric | COMLighting - Compact Fluorescent Lamp (Basic Low - Indoor) | Indoor CFL Lamp (Screw-In < 25W) - Average Lamp Watts = 16.28, Average Lamp CFL Ratio = 0.357 | Indoor Incandescent Lamp (Screw-In < 25W) - Average Lamp Watts = 58.13W, Average Lamp CFL Ratio = 0.357 | Indoor Incandescent Lamp (Screw-In < 25W) - Average Lamp CFL Ratio = 0.357 | Lighting | InGen | Ltg_ScrewIn | CFL_lamp | CFL_lampBasicLowIndoor | 1 | 0 | 1 | 0.54 | 10 | NA | 1 | Indoor Lamp - Low | Lamps | OFS | OFFICE - SMALL | Existing | CZ12 | Sacramento Area (CZ12) |  |  |  | 1000 sf | 0.11383 | 0.19554 | 0.30937 | Lamps/1000 sf | 46.8273 | 167.1736 | 167.1736 | 0.010654 | 0.038034 | 0.038034 | 0 | 0 | 0 | 49.6557 | 177.2709 | 177.2709 | 0.013058 | 0.046618 | 0.046618 | -0.19328 | -0.69001 | -0.69001 | 123 | 4.35 | 4.35 | 4.35 | 1.45 | 0.5 | 3.0888 | 1.2571 | 1.2571 | 5.7541 | 5.7541 | 5.7541 | 0 | 0 | 0 | 1.5111 | 1.1367 | 0 | 0 | [7 empty] | Low (2013) | None | None | None
M-059 | Lighting - Compact Fluorescent Lamp (Basic Low - Indoor) | SCE | COM | Electric | COMLighting - Compact Fluorescent Lamp (Basic Low - Indoor) | Indoor CFL Lamp (Screw-In < 25W) - Average Lamp Watts = 16.28, Average Lamp CFL Ratio = 0.357 | Indoor Incandescent Lamp (Screw-In < 25W) - Average Lamp Watts = 58.13W, Average Lamp CFL Ratio = 0.357 | Indoor Incandescent Lamp (Screw-In < 25W) - Average Lamp CFL Ratio = 0.357 | Lighting | InGen | Ltg_ScrewIn | CFL_lamp | CFL_lampBasicLowIndoor | 1 | 0 | 1 | 0.54 | 10 | NA | 1 | Indoor Lamp - Low | Lamps | RFF | RESTAURANT - FAST-FOOD | New | CZ13 | Fresno Area (CZ13) |  |  |  | 1000 sf | 6.9076 | 3.2809 | 10.1885 | Lamps/1000 sf | 80.9722 | 289.0706 | 289.0706 | 0.013602 | 0.04856 | 0.04856 | 0 | 0 | 0 | 88.8832 | 317.3128 | 317.3128 | 0.017507 | 0.062501 | 0.062501 | -0.65316 | -2.3318 | -2.3318 | 123 | 4.35 | 4.35 | 4.35 | 1.45 | 0.5 | 3.0888 | 1.2571 | 1.2571 | 5.7541 | 5.7541 | 5.7541 | 0 | 0 | 0 | 1.4285 | 1.0848 | 0 | 0 | [7 empty] | Low (2013) | None | None | None
M-059 | Lighting - Compact Fluorescent Lamp (Basic Low - Indoor) | SCE | COM | Electric | COMLighting - Compact Fluorescent Lamp (Basic Low - Indoor) | Indoor CFL Lamp (Screw-In < 25W) - Average Lamp Watts = 16.28, Average Lamp CFL Ratio = 0.357 | Indoor Incandescent Lamp (Screw-In < 25W) - Average Lamp Watts = 58.13W, Average Lamp CFL Ratio = 0.357 | Indoor Incandescent Lamp (Screw-In < 25W) - Average Lamp CFL Ratio = 0.357 | Lighting | InGen | Ltg_ScrewIn | CFL_lamp | CFL_lampBasicLowIndoor | 1 | 0 | 1 | 0.54 | 10 | NA | 1 | Indoor Lamp - Low | Lamps | RFF | RESTAURANT - FAST-FOOD | Existing | CZ13 | Fresno Area (CZ13) |  |  |  | 1000 sf | 6.9076 | 3.2809 | 10.1885 | Lamps/1000 sf | 80.9698 | 289.0621 | 289.0621 | 0.013601 | 0.048557 | 0.048557 | 0 | 0 | 0 | 87.5364 | 312.5051 | 312.5051 | 0.016497 | 0.058895 | 0.058895 | -0.56899 | -2.0313 | -2.0313 | 123 | 4.35 | 4.35 | 4.35 | 1.45 | 0.5 | 3.0888 | 1.2571 | 1.2571 | 5.7541 | 5.7541 | 5.7541 | 0 | 0 | 0 | 1.4285 | 1.0848 | 0 | 0 | [7 empty] | Low (2013) | None | None | None
M-059 | Lighting - Compact Fluorescent Lamp (Basic Low - Indoor) | SCE | COM | Electric | COMLighting - Compact Fluorescent Lamp (Basic Low - Indoor) | Indoor CFL Lamp (Screw-In < 25W) - Average Lamp Watts = 16.28, Average Lamp CFL Ratio = 0.357 | Indoor Incandescent Lamp (Screw-In < 25W) - Average Lamp Watts = 58.13W, Average Lamp CFL Ratio = 0.357 | Indoor Incandescent Lamp (Screw-In < 25W) - Average Lamp CFL Ratio = 0.357 | Lighting | InGen | Ltg_ScrewIn | CFL_lamp | CFL_lampBasicLowIndoor | 1 | 0 | 1 | 0.54 | 10 | NA | 1 | Indoor Lamp - Low | Lamps | RFF | RESTAURANT - FAST-FOOD | Existing | CZ14 | China Lake Area (CZ14) |  |  |  | 1000 sf | 6.9076 | 3.2809 | 10.1885 | Lamps/1000 sf | 80.9686 | 289.0578 | 289.0578 | 0.013602 | 0.048558 | 0.048558 | 0 | 0 | 0 | 86.8631 | 310.1012 | 310.1012 | 0.016682 | 0.059556 | 0.059556 | -0.60097 | -2.1455 | -2.1455 | 123 | 4.35 | 4.35 | 4.35 | 1.45 | 0.5 | 3.0888 | 1.2571 | 1.2571 | 5.7541 | 5.7541 | 5.7541 | 0 | 0 | 0 | 1.4285 | 1.0848 | 0 | 0 | [7 empty] | Low (2013) | None | None | None
M-059 | Lighting - Compact Fluorescent Lamp (Basic Low - Indoor) | PGE | COM | Electric | COMLighting - Compact Fluorescent Lamp (Basic Low - Indoor) | Indoor CFL Lamp (Screw-In < 25W) - Average Lamp Watts = 16.28, Average Lamp CFL Ratio = 0.357 | Indoor Incandescent Lamp (Screw-In < 25W) - Average Lamp Watts = 58.13W, Average Lamp CFL Ratio = 0.357 | Indoor Incandescent Lamp (Screw-In < 25W) - Average Lamp CFL Ratio = 0.357 | Lighting | InGen | Ltg_ScrewIn | CFL_lamp | CFL_lampBasicLowIndoor | 1 | 0 | 1 | 0.54 | 10 | NA | 1 | Indoor Lamp - Low | Lamps | OFS | OFFICE - SMALL | New | CZ12 | Sacramento Area (CZ12) |  |  |  | 1000 sf | 0.11383 | 0.19554 | 0.30937 | Lamps/1000 sf | 46.8293 | 167.1806 | 167.1806 | 0.010654 | 0.038034 | 0.038034 | 0 | 0 | 0 | 49.4986 | 176.7099 | 176.7099 | 0.01331 | 0.047515 | 0.047515 | -0.15572 | -0.55593 | -0.55593 | 123 | 4.35 | 4.35 | 4.35 | 1.45 | 0.5 | 3.0888 | 1.2571 | 1.2571 | 5.7541 | 5.7541 | 5.7541 | 0 | 0 | 0 | 1.5111 | 1.1367 | 0 | 0 | [7 empty] | Low (2013) | None | None | None
M-059 | Lighting - Compact Fluorescent Lamp (Basic Low - Indoor) | PGE | COM | Electric | COMLighting - Compact Fluorescent Lamp (Basic Low - Indoor) | Indoor CFL Lamp (Screw-In < 25W) - Average Lamp Watts = 16.28, Average Lamp CFL Ratio = 0.357 | Indoor Incandescent Lamp (Screw-In < 25W) - Average Lamp Watts = 58.13W, Average Lamp CFL Ratio = 0.357 | Indoor Incandescent Lamp (Screw-In < 25W) - Average Lamp CFL Ratio = 0.357 | Lighting | InGen | Ltg_ScrewIn | CFL_lamp | CFL_lampBasicLowIndoor | 1 | 0 | 1 | 0.54 | 10 | NA | 1 | Indoor Lamp - Low | Lamps | OFS | OFFICE - SMALL | Existing | CZ13 | Fresno Area (CZ13) |  |  |  | 1000 sf | 0.11383 | 0.19554 | 0.30937 | Lamps/1000 sf | 46.8259 | 167.1684 | 167.1684 | 0.010654 | 0.038034 | 0.038034 | 0 | 0 | 0 | 50.1271 | 178.9538 | 178.9538 | 0.012917 | 0.046113 | 0.046113 | -0.18228 | -0.65074 | -0.65074 | 123 | 4.35 | 4.35 | 4.35 | 1.45 | 0.5 | 3.0888 | 1.2571 | 1.2571 | 5.7541 | 5.7541 | 5.7541 | 0 | 0 | 0 | 1.5111 | 1.1367 | 0 | 0 | [7 empty] | Low (2013) | None | None | None
M-059 | Lighting - Compact Fluorescent Lamp (Basic Low - Indoor) | PGE | COM | Electric | COMLighting - Compact Fluorescent Lamp (Basic Low - Indoor) | Indoor CFL Lamp (Screw-In < 25W) - Average Lamp Watts = 16.28, Average Lamp CFL Ratio = 0.357 | Indoor Incandescent Lamp (Screw-In < 25W) - Average Lamp Watts = 58.13W, Average Lamp CFL Ratio = 0.357 | Indoor Incandescent Lamp (Screw-In < 25W) - Average Lamp CFL Ratio = 0.357 | Lighting | InGen | Ltg_ScrewIn | CFL_lamp | CFL_lampBasicLowIndoor | 1 | 0 | 1 | 0.54 | 10 | NA | 1 | Indoor Lamp - Low | Lamps | OFS | OFFICE - SMALL | New | CZ13 | Fresno Area (CZ13) |  |  |  | 1000 sf | 0.11383 | 0.19554 | 0.30937 | Lamps/1000 sf | 46.8278 | 167.1754 | 167.1754 | 0.010654 | 0.038034 | 0.038034 | 0 | 0 | 0 | 49.97 | 178.3928 | 178.3928 | 0.013231 | 0.047235 | 0.047235 | -0.14834 | -0.52957 | -0.52957 | 123 | 4.35 | 4.35 | 4.35 | 1.45 | 0.5 | 3.0888 | 1.2571 | 1.2571 | 5.7541 | 5.7541 | 5.7541 | 0 | 0 | 0 | 1.5111 | 1.1367 | 0 | 0 | [7 empty] | Low (2013) | None | None | None
M-059 | Lighting - Compact Fluorescent Lamp (Basic Low - Indoor) | PGE | COM | Electric | COMLighting - Compact Fluorescent Lamp (Basic Low - Indoor) | Indoor CFL Lamp (Screw-In < 25W) - Average Lamp Watts = 16.28, Average Lamp CFL Ratio = 0.357 | Indoor Incandescent Lamp (Screw-In < 25W) - Average Lamp Watts = 58.13W, Average Lamp CFL Ratio = 0.357 | Indoor Incandescent Lamp (Screw-In < 25W) - Average Lamp CFL Ratio = 0.357 | Lighting | InGen | Ltg_ScrewIn | CFL_lamp | CFL_lampBasicLowIndoor | 1 | 0 | 1 | 0.54 | 10 | NA | 1 | Indoor Lamp - Low | Lamps | OFS | OFFICE - SMALL | New | CZ16 | Mount Shasta Area (CZ16) |  |  |  | 1000 sf | 0.11383 | 0.19554 | 0.30937 | Lamps/1000 sf | 46.8274 | 167.1736 | 167.1736 | 0.010654 | 0.038036 | 0.038036 | 0 | 0 | 0 | 46.3558 | 165.4902 | 165.4902 | 0.012885 | 0.046001 | 0.046001 | -0.33628 | -1.2005 | -1.2005 | 123 | 4.35 | 4.35 | 4.35 | 1.45 | 0.5 | 3.0888 | 1.2571 | 1.2571 | 5.7541 | 5.7541 | 5.7541 | 0 | 0 | 0 | 1.5111 | 1.1367 | 0 | 0 | [7 empty] | Low (2013) | None | None | None
M-059 | Lighting - Compact Fluorescent Lamp (Basic Low - Indoor) | PGE | COM | Electric | COMLighting - Compact Fluorescent Lamp (Basic Low - Indoor) | Indoor CFL Lamp (Screw-In < 25W) - Average Lamp Watts = 16.28, Average Lamp CFL Ratio = 0.357 | Indoor Incandescent Lamp (Screw-In < 25W) - Average Lamp Watts = 58.13W, Average Lamp CFL Ratio = 0.357 | Indoor Incandescent Lamp (Screw-In < 25W) - Average Lamp CFL Ratio = 0.357 | Lighting | InGen | Ltg_ScrewIn | CFL_lamp | CFL_lampBasicLowIndoor | 1 | 0 | 1 | 0.54 | 10 | NA | 1 | Indoor Lamp - Low | Lamps | OFS | OFFICE - SMALL | Existing | CZ16 | Mount Shasta Area (CZ16) |  |  |  | 1000 sf | 0.11383 | 0.19554 | 0.30937 | Lamps/1000 sf | 46.8274 | 167.1736 | 167.1736 | 0.010654 | 0.038034 | 0.038034 | 0 | 0 | 0 | 46.3558 | 165.4902 | 165.4902 | 0.012791 | 0.045664 | 0.045664 | -0.36142 | -1.2903 | -1.2903 | 123 | 4.35 | 4.35 | 4.35 | 1.45 | 0.5 | 3.0888 | 1.2571 | 1.2571 | 5.7541 | 5.7541 | 5.7541 | 0 | 0 | 0 | 1.5111 | 1.1367 | 0 | 0 | [7 empty] | Low (2013) | None | None | None
M-059 | Lighting - Compact Fluorescent Lamp (Basic Low - Indoor) | SCE | COM | Electric | COMLighting - Compact Fluorescent Lamp (Basic Low - Indoor) | Indoor CFL Lamp (Screw-In < 25W) - Average Lamp Watts = 16.28, Average Lamp CFL Ratio = 0.357 | Indoor Incandescent Lamp (Screw-In < 25W) - Average Lamp Watts = 58.13W, Average Lamp CFL Ratio = 0.357 | Indoor Incandescent Lamp (Screw-In < 25W) - Average Lamp CFL Ratio = 0.357 | Lighting | InGen | Ltg_ScrewIn | CFL_lamp | CFL_lampBasicLowIndoor | 1 | 0 | 1 | 0.54 | 10 | NA | 1 | Indoor Lamp - Low | Lamps | OFS | OFFICE - SMALL | Existing | CZ05 | Santa Maria Area (CZ05) |  |  |  | 1000 sf | 0.19279 | 0.24277 | 0.43555 | Lamps/1000 sf | 50.1673 | 179.0974 | 179.0974 | 0.011414 | 0.040747 | 0.040747 | 0 | 0 | 0 | 54.5419 | 194.7147 | 194.7147 | 0.014343 | 0.051203 | 0.051203 | -0.15689 | -0.56011 | -0.56011 | 123 | 4.35 | 4.35 | 4.35 | 1.45 | 0.5 | 3.0888 | 1.2571 | 1.2571 | 5.7541 | 5.7541 | 5.7541 | 0 | 0 | 0 | 1.4285 | 1.0848 | 0 | 0 | [7 empty] | Low (2013) | None | None | None
M-059 | Lighting - Compact Fluorescent Lamp (Basic Low - Indoor) | SCE | COM | Electric | COMLighting - Compact Fluorescent Lamp (Basic Low - Indoor) | Indoor CFL Lamp (Screw-In < 25W) - Average Lamp Watts = 16.28, Average Lamp CFL Ratio = 0.357 | Indoor Incandescent Lamp (Screw-In < 25W) - Average Lamp Watts = 58.13W, Average Lamp CFL Ratio = 0.357 | Indoor Incandescent Lamp (Screw-In < 25W) - Average Lamp CFL Ratio = 0.357 | Lighting | InGen | Ltg_ScrewIn | CFL_lamp | CFL_lampBasicLowIndoor | 1 | 0 | 1 | 0.54 | 10 | NA | 1 | Indoor Lamp - Low | Lamps | OFS | OFFICE - SMALL | New | CZ05 | Santa Maria Area (CZ05) |  |  |  | 1000 sf | 0.19279 | 0.24277 | 0.43555 | Lamps/1000 sf | 50.1663 | 179.0936 | 179.0936 | 0.011413 | 0.040745 | 0.040745 | 0 | 0 | 0 | 52.3535 | 186.9021 | 186.9021 | 0.014124 | 0.050421 | 0.050421 | -0.14174 | -0.50602 | -0.50602 | 123 | 4.35 | 4.35 | 4.35 | 1.45 | 0.5 | 3.0888 | 1.2571 | 1.2571 | 5.7541 | 5.7541 | 5.7541 | 0 | 0 | 0 | 1.4285 | 1.0848 | 0 | 0 | [7 empty] | Low (2013) | None | None | None
M-059 | Lighting - Compact Fluorescent Lamp (Basic Low - Indoor) | SCE | COM | Electric | COMLighting - Compact Fluorescent Lamp (Basic Low - Indoor) | Indoor CFL Lamp (Screw-In < 25W) - Average Lamp Watts = 16.28, Average Lamp CFL Ratio = 0.357 | Indoor Incandescent Lamp (Screw-In < 25W) - Average Lamp Watts = 58.13W, Average Lamp CFL Ratio = 0.357 | Indoor Incandescent Lamp (Screw-In < 25W) - Average Lamp CFL Ratio = 0.357 | Lighting | InGen | Ltg_ScrewIn | CFL_lamp | CFL_lampBasicLowIndoor | 1 | 0 | 1 | 0.54 | 10 | NA | 1 | Indoor Lamp - Low | Lamps | OFS | OFFICE - SMALL | Existing | CZ06 | Los Angeles Area (CZ06) |  |  |  | 1000 sf | 0.19279 | 0.24277 | 0.43555 | Lamps/1000 sf | 50.1644 | 179.0869 | 179.0869 | 0.011414 | 0.040747 | 0.040747 | 0 | 0 | 0 | 57.067 | 203.7293 | 203.7293 | 0.014545 | 0.051924 | 0.051924 | -0.075753 | -0.27044 | -0.27044 | 123 | 4.35 | 4.35 | 4.35 | 1.45 | 0.5 | 3.0888 | 1.2571 | 1.2571 | 5.7541 | 5.7541 | 5.7541 | 0 | 0 | 0 | 1.4285 | 1.0848 | 0 | 0 | [7 empty] | Low (2013) | None | None | None
M-059 | Lighting - Compact Fluorescent Lamp (Basic Low - Indoor) | SCE | COM | Electric | COMLighting - Compact Fluorescent Lamp (Basic Low - Indoor) | Indoor CFL Lamp (Screw-In < 25W) - Average Lamp Watts = 16.28, Average Lamp CFL Ratio = 0.357 | Indoor Incandescent Lamp (Screw-In < 25W) - Average Lamp Watts = 58.13W, Average Lamp CFL Ratio = 0.357 | Indoor Incandescent Lamp (Screw-In < 25W) - Average Lamp CFL Ratio = 0.357 | Lighting | InGen | Ltg_ScrewIn | CFL_lamp | CFL_lampBasicLowIndoor | 1 | 0 | 1 | 0.54 | 10 | NA | 1 | Indoor Lamp - Low | Lamps | OFS | OFFICE - SMALL | New | CZ06 | Los Angeles Area (CZ06) |  |  |  | 1000 sf | 0.19279 | 0.24277 | 0.43555 | Lamps/1000 sf | 50.1638 | 179.0848 | 179.0848 | 0.011413 | 0.040745 | 0.040745 | 0 | 0 | 0 | 55.2153 | 197.1186 | 197.1186 | 0.014309 | 0.051083 | 0.051083 | -0.057067 | -0.20373 | -0.20373 | 123 | 4.35 | 4.35 | 4.35 | 1.45 | 0.5 | 3.0888 | 1.2571 | 1.2571 | 5.7541 | 5.7541 | 5.7541 | 0 | 0 | 0 | 1.4285 | 1.0848 | 0 | 0 | [7 empty] | Low (2013) | None | None | None
M-059 | Lighting - Compact Fluorescent Lamp (Basic Low - Indoor) | SCE | COM | Electric | COMLighting - Compact Fluorescent Lamp (Basic Low - Indoor) | Indoor CFL Lamp (Screw-In < 25W) - Average Lamp Watts = 16.28, Average Lamp CFL Ratio = 0.357 | Indoor Incandescent Lamp (Screw-In < 25W) - Average Lamp Watts = 58.13W, Average Lamp CFL Ratio = 0.357 | Indoor Incandescent Lamp (Screw-In < 25W) - Average Lamp CFL Ratio = 0.357 | Lighting | InGen | Ltg_ScrewIn | CFL_lamp | CFL_lampBasicLowIndoor | 1 | 0 | 1 | 0.54 | 10 | NA | 1 | Indoor Lamp - Low | Lamps | OFS | OFFICE - SMALL | New | CZ08 | El Toro Area (CZ08) |  |  |  | 1000 sf | 0.19279 | 0.24277 | 0.43555 | Lamps/1000 sf | 50.1643 | 179.0866 | 179.0866 | 0.011414 | 0.040746 | 0.040746 | 0 | 0 | 0 | 55.552 | 198.3205 | 198.3205 | 0.014494 | 0.051744 | 0.051744 | -0.05067 | -0.18089 | -0.18089 | 123 | 4.35 | 4.35 | 4.35 | 1.45 | 0.5 | 3.0888 | 1.2571 | 1.2571 | 5.7541 | 5.7541 | 5.7541 | 0 | 0 | 0 | 1.4285 | 1.0848 | 0 | 0 | [7 empty] | Low (2013) | None | None | None
M-059 | Lighting - Compact Fluorescent Lamp (Basic Low - Indoor) | SCE | COM | Electric | COMLighting - Compact Fluorescent Lamp (Basic Low - Indoor) | Indoor CFL Lamp (Screw-In < 25W) - Average Lamp Watts = 16.28, Average Lamp CFL Ratio = 0.357 | Indoor Incandescent Lamp (Screw-In < 25W) - Average Lamp Watts = 58.13W, Average Lamp CFL Ratio = 0.357 | Indoor Incandescent Lamp (Screw-In < 25W) - Average Lamp CFL Ratio = 0.357 | Lighting | InGen | Ltg_ScrewIn | CFL_lamp | CFL_lampBasicLowIndoor | 1 | 0 | 1 | 0.54 | 10 | NA | 1 | Indoor Lamp - Low | Lamps | OFS | OFFICE - SMALL | Existing | CZ08 | El Toro Area (CZ08) |  |  |  | 1000 sf | 0.19279 | 0.24277 | 0.43555 | Lamps/1000 sf | 50.1649 | 179.0887 | 179.0887 | 0.011414 | 0.040746 | 0.040746 | 0 | 0 | 0 | 57.4037 | 204.9312 | 204.9312 | 0.014629 | 0.052224 | 0.052224 | -0.068682 | -0.2452 | -0.2452 | 123 | 4.35 | 4.35 | 4.35 | 1.45 | 0.5 | 3.0888 | 1.2571 | 1.2571 | 5.7541 | 5.7541 | 5.7541 | 0 | 0 | 0 | 1.4285 | 1.0848 | 0 | 0 | [7 empty] | Low (2013) | None | None | None
M-059 | Lighting - Compact Fluorescent Lamp (Basic Low - Indoor) | SCE | COM | Electric | COMLighting - Compact Fluorescent Lamp (Basic Low - Indoor) | Indoor CFL Lamp (Screw-In < 25W) - Average Lamp Watts = 16.28, Average Lamp CFL Ratio = 0.357 | Indoor Incandescent Lamp (Screw-In < 25W) - Average Lamp Watts = 58.13W, Average Lamp CFL Ratio = 0.357 | Indoor Incandescent Lamp (Screw-In < 25W) - Average Lamp CFL Ratio = 0.357 | Lighting | InGen | Ltg_ScrewIn | CFL_lamp | CFL_lampBasicLowIndoor | 1 | 0 | 1 | 0.54 | 10 | NA | 1 | Indoor Lamp - Low | Lamps | OFS | OFFICE - SMALL | Existing | CZ09 | Pasadena Area (CZ09) |  |  |  | 1000 sf | 0.19279 | 0.24277 | 0.43555 | Lamps/1000 sf | 50.1669 | 179.0957 | 179.0957 | 0.011413 | 0.040746 | 0.040746 | 0 | 0 | 0 | 57.2354 | 204.3302 | 204.3302 | 0.014763 | 0.052705 | 0.052705 | -0.08518 | -0.30409 | -0.30409 | 123 | 4.35 | 4.35 | 4.35 | 1.45 | 0.5 | 3.0888 | 1.2571 | 1.2571 | 5.7541 | 5.7541 | 5.7541 | 0 | 0 | 0 | 1.4285 | 1.0848 | 0 | 0 | [7 empty] | Low (2013) | None | None | None
M-059 | Lighting - Compact Fluorescent Lamp (Basic Low - Indoor) | SCE | COM | Electric | COMLighting - Compact Fluorescent Lamp (Basic Low - Indoor) | Indoor CFL Lamp (Screw-In < 25W) - Average Lamp Watts = 16.28, Average Lamp CFL Ratio = 0.357 | Indoor Incandescent Lamp (Screw-In < 25W) - Average Lamp Watts = 58.13W, Average Lamp CFL Ratio = 0.357 | Indoor Incandescent Lamp (Screw-In < 25W) - Average Lamp CFL Ratio = 0.357 | Lighting | InGen | Ltg_ScrewIn | CFL_lamp | CFL_lampBasicLowIndoor | 1 | 0 | 1 | 0.54 | 10 | NA | 1 | Indoor Lamp - Low | Lamps | OFS | OFFICE - SMALL | New | CZ09 | Pasadena Area (CZ09) |  |  |  | 1000 sf | 0.19279 | 0.24277 | 0.43555 | Lamps/1000 sf | 50.1643 | 179.0866 | 179.0866 | 0.011413 | 0.040745 | 0.040745 | 0 | 0 | 0 | 55.552 | 198.3205 | 198.3205 | 0.014864 | 0.053066 | 0.053066 | -0.057067 | -0.20373 | -0.20373 | 123 | 4.35 | 4.35 | 4.35 | 1.45 | 0.5 | 3.0888 | 1.2571 | 1.2571 | 5.7541 | 5.7541 | 5.7541 | 0 | 0 | 0 | 1.4285 | 1.0848 | 0 | 0 | [7 empty] | Low (2013) | None | None | None
M-059 | Lighting - Compact Fluorescent Lamp (Basic Low - Indoor) | SCE | COM | Electric | COMLighting - Compact Fluorescent Lamp (Basic Low - Indoor) | Indoor CFL Lamp (Screw-In < 25W) - Average Lamp Watts = 16.28, Average Lamp CFL Ratio = 0.357 | Indoor Incandescent Lamp (Screw-In < 25W) - Average Lamp Watts = 58.13W, Average Lamp CFL Ratio = 0.357 | Indoor Incandescent Lamp (Screw-In < 25W) - Average Lamp CFL Ratio = 0.357 | Lighting | InGen | Ltg_ScrewIn | CFL_lamp | CFL_lampBasicLowIndoor | 1 | 0 | 1 | 0.54 | 10 | NA | 1 | Indoor Lamp - Low | Lamps | OFS | OFFICE - SMALL | Existing | CZ10 | San Bernardino Area (CZ10) |  |  |  | 1000 sf | 0.19279 | 0.24277 | 0.43555 | Lamps/1000 sf | 50.1634 | 179.0832 | 179.0832 | 0.011413 | 0.040745 | 0.040745 | 0 | 0 | 0 | 56.3937 | 201.3254 | 201.3254 | 0.014646 | 0.052285 | 0.052285 | -0.079624 | -0.28426 | -0.28426 | 123 | 4.35 | 4.35 | 4.35 | 1.45 | 0.5 | 3.0888 | 1.2571 | 1.2571 | 5.7541 | 5.7541 | 5.7541 | 0 | 0 | 0 | 1.4285 | 1.0848 | 0 | 0 | [7 empty] | Low (2013) | None | None | None
M-059 | Lighting - Compact Fluorescent Lamp (Basic Low - Indoor) | SCE | COM | Electric | COMLighting - Compact Fluorescent Lamp (Basic Low - Indoor) | Indoor CFL Lamp (Screw-In < 25W) - Average Lamp Watts = 16.28, Average Lamp CFL Ratio = 0.357 | Indoor Incandescent Lamp (Screw-In < 25W) - Average Lamp Watts = 58.13W, Average Lamp CFL Ratio = 0.357 | Indoor Incandescent Lamp (Screw-In < 25W) - Average Lamp CFL Ratio = 0.357 | Lighting | InGen | Ltg_ScrewIn | CFL_lamp | CFL_lampBasicLowIndoor | 1 | 0 | 1 | 0.54 | 10 | NA | 1 | Indoor Lamp - Low | Lamps | OFS | OFFICE - SMALL | New | CZ10 | San Bernardino Area (CZ10) |  |  |  | 1000 sf | 0.19279 | 0.24277 | 0.43555 | Lamps/1000 sf | 50.1654 | 179.0903 | 179.0903 | 0.011413 | 0.040745 | 0.040745 | 0 | 0 | 0 | 56.2253 | 200.7244 | 200.7244 | 0.01505 | 0.053727 | 0.053727 | -0.040233 | -0.14363 | -0.14363 | 123 | 4.35 | 4.35 | 4.35 | 1.45 | 0.5 | 3.0888 | 1.2571 | 1.2571 | 5.7541 | 5.7541 | 5.7541 | 0 | 0 | 0 | 1.4285 | 1.0848 | 0 | 0 | [7 empty] | Low (2013) | None | None | None
M-059 | Lighting - Compact Fluorescent Lamp (Basic Low - Indoor) | SCE | COM | Electric | COMLighting - Compact Fluorescent Lamp (Basic Low - Indoor) | Indoor CFL Lamp (Screw-In < 25W) - Average Lamp Watts = 16.28, Average Lamp CFL Ratio = 0.357 | Indoor Incandescent Lamp (Screw-In < 25W) - Average Lamp Watts = 58.13W, Average Lamp CFL Ratio = 0.357 | Indoor Incandescent Lamp (Screw-In < 25W) - Average Lamp CFL Ratio = 0.357 | Lighting | InGen | Ltg_ScrewIn | CFL_lamp | CFL_lampBasicLowIndoor | 1 | 0 | 1 | 0.54 | 10 | NA | 1 | Indoor Lamp - Low | Lamps | OFS | OFFICE - SMALL | New | CZ13 | Fresno Area (CZ13) |  |  |  | 1000 sf | 0.19279 | 0.24277 | 0.43555 | Lamps/1000 sf | 50.1673 | 179.0974 | 179.0974 | 0.011413 | 0.040745 | 0.040745 | 0 | 0 | 0 | 54.5419 | 194.7147 | 194.7147 | 0.01478 | 0.052765 | 0.052765 | -0.15033 | -0.53667 | -0.53667 | 123 | 4.35 | 4.35 | 4.35 | 1.45 | 0.5 | 3.0888 | 1.2571 | 1.2571 | 5.7541 | 5.7541 | 5.7541 | 0 | 0 | 0 | 1.4285 | 1.0848 | 0 | 0 | [7 empty] | Low (2013) | None | None | None
M-059 | Lighting - Compact Fluorescent Lamp (Basic Low - Indoor) | SCE | COM | Electric | COMLighting - Compact Fluorescent Lamp (Basic Low - Indoor) | Indoor CFL Lamp (Screw-In < 25W) - Average Lamp Watts = 16.28, Average Lamp CFL Ratio = 0.357 | Indoor Incandescent Lamp (Screw-In < 25W) - Average Lamp Watts = 58.13W, Average Lamp CFL Ratio = 0.357 | Indoor Incandescent Lamp (Screw-In < 25W) - Average Lamp CFL Ratio = 0.357 | Lighting | InGen | Ltg_ScrewIn | CFL_lamp | CFL_lampBasicLowIndoor | 1 | 0 | 1 | 0.54 | 10 | NA | 1 | Indoor Lamp - Low | Lamps | OFS | OFFICE - SMALL | Existing | CZ13 | Fresno Area (CZ13) |  |  |  | 1000 sf | 0.19279 | 0.24277 | 0.43555 | Lamps/1000 sf | 50.1638 | 179.0848 | 179.0848 | 0.011414 | 0.040747 | 0.040747 | 0 | 0 | 0 | 55.2153 | 197.1186 | 197.1186 | 0.014545 | 0.051924 | 0.051924 | -0.18854 | -0.67309 | -0.67309 | 123 | 4.35 | 4.35 | 4.35 | 1.45 | 0.5 | 3.0888 | 1.2571 | 1.2571 | 5.7541 | 5.7541 | 5.7541 | 0 | 0 | 0 | 1.4285 | 1.0848 | 0 | 0 | [7 empty] | Low (2013) | None | None | None
M-059 | Lighting - Compact Fluorescent Lamp (Basic Low - Indoor) | SCE | COM | Electric | COMLighting - Compact Fluorescent Lamp (Basic Low - Indoor) | Indoor CFL Lamp (Screw-In < 25W) - Average Lamp Watts = 16.28, Average Lamp CFL Ratio = 0.357 | Indoor Incandescent Lamp (Screw-In < 25W) - Average Lamp Watts = 58.13W, Average Lamp CFL Ratio = 0.357 | Indoor Incandescent Lamp (Screw-In < 25W) - Average Lamp CFL Ratio = 0.357 | Lighting | InGen | Ltg_ScrewIn | CFL_lamp | CFL_lampBasicLowIndoor | 1 | 0 | 1 | 0.54 | 10 | NA | 1 | Indoor Lamp - Low | Lamps | OFS | OFFICE - SMALL | Existing | CZ14 | China Lake Area (CZ14) |  |  |  | 1000 sf | 0.19279 | 0.24277 | 0.43555 | Lamps/1000 sf | 50.1663 | 179.0938 | 179.0938 | 0.011413 | 0.040746 | 0.040746 | 0 | 0 | 0 | 55.3836 | 197.7196 | 197.7196 | 0.014831 | 0.052946 | 0.052946 | -0.14932 | -0.53306 | -0.53306 | 123 | 4.35 | 4.35 | 4.35 | 1.45 | 0.5 | 3.0888 | 1.2571 | 1.2571 | 5.7541 | 5.7541 | 5.7541 | 0 | 0 | 0 | 1.4285 | 1.0848 | 0 | 0 | [7 empty] | Low (2013) | None | None | None
M-059 | Lighting - Compact Fluorescent Lamp (Basic Low - Indoor) | SCE | COM | Electric | COMLighting - Compact Fluorescent Lamp (Basic Low - Indoor) | Indoor CFL Lamp (Screw-In < 25W) - Average Lamp Watts = 16.28, Average Lamp CFL Ratio = 0.357 | Indoor Incandescent Lamp (Screw-In < 25W) - Average Lamp Watts = 58.13W, Average Lamp CFL Ratio = 0.357 | Indoor Incandescent Lamp (Screw-In < 25W) - Average Lamp CFL Ratio = 0.357 | Lighting | InGen | Ltg_ScrewIn | CFL_lamp | CFL_lampBasicLowIndoor | 1 | 0 | 1 | 0.54 | 10 | NA | 1 | Indoor Lamp - Low | Lamps | OFS | OFFICE - SMALL | New | CZ14 | China Lake Area (CZ14) |  |  |  | 1000 sf | 0.19279 | 0.24277 | 0.43555 | Lamps/1000 sf | 50.1633 | 179.0829 | 179.0829 | 0.011413 | 0.040746 | 0.040746 | 0 | 0 | 0 | 54.8786 | 195.9166 | 195.9166 | 0.015033 | 0.053667 | 0.053667 | -0.12524 | -0.44712 | -0.44712 | 123 | 4.35 | 4.35 | 4.35 | 1.45 | 0.5 | 3.0888 | 1.2571 | 1.2571 | 5.7541 | 5.7541 | 5.7541 | 0 | 0 | 0 | 1.4285 | 1.0848 | 0 | 0 | [7 empty] | Low (2013) | None | None | None
M-059 | Lighting - Compact Fluorescent Lamp (Basic Low - Indoor) | SCE | COM | Electric | COMLighting - Compact Fluorescent Lamp (Basic Low - Indoor) | Indoor CFL Lamp (Screw-In < 25W) - Average Lamp Watts = 16.28, Average Lamp CFL Ratio = 0.357 | Indoor Incandescent Lamp (Screw-In < 25W) - Average Lamp Watts = 58.13W, Average Lamp CFL Ratio = 0.357 | Indoor Incandescent Lamp (Screw-In < 25W) - Average Lamp CFL Ratio = 0.357 | Lighting | InGen | Ltg_ScrewIn | CFL_lamp | CFL_lampBasicLowIndoor | 1 | 0 | 1 | 0.54 | 10 | NA | 1 | Indoor Lamp - Low | Lamps | OFS | OFFICE - SMALL | Existing | CZ15 | Blythe Area (CZ15) |  |  |  | 1000 sf | 0.19279 | 0.24277 | 0.43555 | Lamps/1000 sf | 50.1669 | 179.0958 | 179.0958 | 0.011413 | 0.040745 | 0.040745 | 0 | 0 | 0 | 60.2655 | 215.1477 | 215.1477 | 0.014511 | 0.051804 | 0.051804 | -0.023736 | -0.084737 | -0.084737 | 123 | 4.35 | 4.35 | 4.35 | 1.45 | 0.5 | 3.0888 | 1.2571 | 1.2571 | 5.7541 | 5.7541 | 5.7541 | 0 | 0 | 0 | 1.4285 | 1.0848 | 0 | 0 | [7 empty] | Low (2013) | None | None | None
M-059 | Lighting - Compact Fluorescent Lamp (Basic Low - Indoor) | PGE | COM | Electric | COMLighting - Compact Fluorescent Lamp (Basic Low - Indoor) | Indoor CFL Lamp (Screw-In < 25W) - Average Lamp Watts = 16.28, Average Lamp CFL Ratio = 0.357 | Indoor Incandescent Lamp (Screw-In < 25W) - Average Lamp Watts = 58.13W, Average Lamp CFL Ratio = 0.357 | Indoor Incandescent Lamp (Screw-In < 25W) - Average Lamp CFL Ratio = 0.357 | Lighting | InGen | Ltg_ScrewIn | CFL_lamp | CFL_lampBasicLowIndoor | 1 | 0 | 1 | 0.54 | 10 | NA | 1 | Indoor Lamp - Low | Lamps | RFF | RESTAURANT - FAST-FOOD | Existing | CZ01 | Arcata Area (CZ01) |  |  |  | 1000 sf | 12.1463 | 5.1867 | 17.333 | Lamps/1000 sf | 75.5837 | 269.8337 | 269.8337 | 0.012697 | 0.045329 | 0.045329 | 0 | 0 | 0 | 73.6979 | 263.1014 | 263.1014 | 0.014425 | 0.051498 | 0.051498 | -0.89097 | -3.1808 | -3.1808 | 123 | 4.35 | 4.35 | 4.35 | 1.45 | 0.5 | 3.0888 | 1.2571 | 1.2571 | 5.7541 | 5.7541 | 5.7541 | 0 | 0 | 0 | 1.5111 | 1.1367 | 0 | 0 | [7 empty] | Low (2013) | None | None | None
M-059 | Lighting - Compact Fluorescent Lamp (Basic Low - Indoor) | PGE | COM | Electric | COMLighting - Compact Fluorescent Lamp (Basic Low - Indoor) | Indoor CFL Lamp (Screw-In < 25W) - Average Lamp Watts = 16.28, Average Lamp CFL Ratio = 0.357 | Indoor Incandescent Lamp (Screw-In < 25W) - Average Lamp Watts = 58.13W, Average Lamp CFL Ratio = 0.357 | Indoor Incandescent Lamp (Screw-In < 25W) - Average Lamp CFL Ratio = 0.357 | Lighting | InGen | Ltg_ScrewIn | CFL_lamp | CFL_lampBasicLowIndoor | 1 | 0 | 1 | 0.54 | 10 | NA | 1 | Indoor Lamp - Low | Lamps | RFF | RESTAURANT - FAST-FOOD | New | CZ01 | Arcata Area (CZ01) |  |  |  | 1000 sf | 12.1463 | 5.1867 | 17.333 | Lamps/1000 sf | 75.5834 | 269.8329 | 269.8329 | 0.012696 | 0.045326 | 0.045326 | 0 | 0 | 0 | 71.0265 | 253.5647 | 253.5647 | 0.013812 | 0.04931 | 0.04931 | -0.93654 | -3.3435 | -3.3435 | 123 | 4.35 | 4.35 | 4.35 | 1.45 | 0.5 | 3.0888 | 1.2571 | 1.2571 | 5.7541 | 5.7541 | 5.7541 | 0 | 0 | 0 | 1.5111 | 1.1367 | 0 | 0 | [7 empty] | Low (2013) | None | None | None
M-059 | Lighting - Compact Fluorescent Lamp (Basic Low - Indoor) | PGE | COM | Electric | COMLighting - Compact Fluorescent Lamp (Basic Low - Indoor) | Indoor CFL Lamp (Screw-In < 25W) - Average Lamp Watts = 16.28, Average Lamp CFL Ratio = 0.357 | Indoor Incandescent Lamp (Screw-In < 25W) - Average Lamp Watts = 58.13W, Average Lamp CFL Ratio = 0.357 | Indoor Incandescent Lamp (Screw-In < 25W) - Average Lamp CFL Ratio = 0.357 | Lighting | InGen | Ltg_ScrewIn | CFL_lamp | CFL_lampBasicLowIndoor | 1 | 0 | 1 | 0.54 | 10 | NA | 1 | Indoor Lamp - Low | Lamps | RFF | RESTAURANT - FAST-FOOD | Existing | CZ02 | Santa Rosa Area (CZ02) |  |  |  | 1000 sf | 12.1463 | 5.1867 | 17.333 | Lamps/1000 sf | 75.5809 | 269.8238 | 269.8238 | 0.012697 | 0.045327 | 0.045327 | 0 | 0 | 0 | 78.0977 | 278.8089 | 278.8089 | 0.01474 | 0.05262 | 0.05262 | -0.57827 | -2.0644 | -2.0644 | 123 | 4.35 | 4.35 | 4.35 | 1.45 | 0.5 | 3.0888 | 1.2571 | 1.2571 | 5.7541 | 5.7541 | 5.7541 | 0 | 0 | 0 | 1.5111 | 1.1367 | 0 | 0 | [7 empty] | Low (2013) | None | None | None
M-059 | Lighting - Compact Fluorescent Lamp (Basic Low - Indoor) | PGE | COM | Electric | COMLighting - Compact Fluorescent Lamp (Basic Low - Indoor) | Indoor CFL Lamp (Screw-In < 25W) - Average Lamp Watts = 16.28, Average Lamp CFL Ratio = 0.357 | Indoor Incandescent Lamp (Screw-In < 25W) - Average Lamp Watts = 58.13W, Average Lamp CFL Ratio = 0.357 | Indoor Incandescent Lamp (Screw-In < 25W) - Average Lamp CFL Ratio = 0.357 | Lighting | InGen | Ltg_ScrewIn | CFL_lamp | CFL_lampBasicLowIndoor | 1 | 0 | 1 | 0.54 | 10 | NA | 1 | Indoor Lamp - Low | Lamps | RFF | RESTAURANT - FAST-FOOD | New | CZ02 | Santa Rosa Area (CZ02) |  |  |  | 1000 sf | 12.1463 | 5.1867 | 17.333 | Lamps/1000 sf | 75.5832 | 269.8319 | 269.8319 | 0.012697 | 0.045329 | 0.045329 | 0 | 0 | 0 | 76.3692 | 272.6381 | 272.6381 | 0.015305 | 0.05464 | 0.05464 | -0.68669 | -2.4515 | -2.4515 | 123 | 4.35 | 4.35 | 4.35 | 1.45 | 0.5 | 3.0888 | 1.2571 | 1.2571 | 5.7541 | 5.7541 | 5.7541 | 0 | 0 | 0 | 1.5111 | 1.1367 | 0 | 0 | [7 empty] | Low (2013) | None | None | None
M-059 | Lighting - Compact Fluorescent Lamp (Basic Low - Indoor) | PGE | COM | Electric | COMLighting - Compact Fluorescent Lamp (Basic Low - Indoor) | Indoor CFL Lamp (Screw-In < 25W) - Average Lamp Watts = 16.28, Average Lamp CFL Ratio = 0.357 | Indoor Incandescent Lamp (Screw-In < 25W) - Average Lamp Watts = 58.13W, Average Lamp CFL Ratio = 0.357 | Indoor Incandescent Lamp (Screw-In < 25W) - Average Lamp CFL Ratio = 0.357 | Lighting | InGen | Ltg_ScrewIn | CFL_lamp | CFL_lampBasicLowIndoor | 1 | 0 | 1 | 0.54 | 10 | NA | 1 | Indoor Lamp - Low | Lamps | RFF | RESTAURANT - FAST-FOOD | Existing | CZ03 | Oakland Area (CZ03) |  |  |  | 1000 sf | 12.1463 | 5.1867 | 17.333 | Lamps/1000 sf | 75.5828 | 269.8306 | 269.8306 | 0.012696 | 0.045326 | 0.045326 | 0 | 0 | 0 | 77.1549 | 275.443 | 275.443 | 0.014645 | 0.052284 | 0.052284 | -0.61284 | -2.1878 | -2.1878 | 123 | 4.35 | 4.35 | 4.35 | 1.45 | 0.5 | 3.0888 | 1.2571 | 1.2571 | 5.7541 | 5.7541 | 5.7541 | 0 | 0 | 0 | 1.5111 | 1.1367 | 0 | 0 | [7 empty] | Low (2013) | None | None | None
M-059 | Lighting - Compact Fluorescent Lamp (Basic Low - Indoor) | PGE | COM | Electric | COMLighting - Compact Fluorescent Lamp (Basic Low - Indoor) | Indoor CFL Lamp (Screw-In < 25W) - Average Lamp Watts = 16.28, Average Lamp CFL Ratio = 0.357 | Indoor Incandescent Lamp (Screw-In < 25W) - Average Lamp Watts = 58.13W, Average Lamp CFL Ratio = 0.357 | Indoor Incandescent Lamp (Screw-In < 25W) - Average Lamp CFL Ratio = 0.357 | Lighting | InGen | Ltg_ScrewIn | CFL_lamp | CFL_lampBasicLowIndoor | 1 | 0 | 1 | 0.54 | 10 | NA | 1 | Indoor Lamp - Low | Lamps | RFF | RESTAURANT - FAST-FOOD | New | CZ03 | Oakland Area (CZ03) |  |  |  | 1000 sf | 12.1463 | 5.1867 | 17.333 | Lamps/1000 sf | 75.5831 | 269.8318 | 269.8318 | 0.012696 | 0.045326 | 0.045326 | 0 | 0 | 0 | 74.7978 | 267.0283 | 267.0283 | 0.01485 | 0.053013 | 0.053013 | -0.69927 | -2.4964 | -2.4964 | 123 | 4.35 | 4.35 | 4.35 | 1.45 | 0.5 | 3.0888 | 1.2571 | 1.2571 | 5.7541 | 5.7541 | 5.7541 | 0 | 0 | 0 | 1.5111 | 1.1367 | 0 | 0 | [7 empty] | Low (2013) | None | None | None
M-059 | Lighting - Compact Fluorescent Lamp (Basic Low - Indoor) | PGE | COM | Electric | COMLighting - Compact Fluorescent Lamp (Basic Low - Indoor) | Indoor CFL Lamp (Screw-In < 25W) - Average Lamp Watts = 16.28, Average Lamp CFL Ratio = 0.357 | Indoor Incandescent Lamp (Screw-In < 25W) - Average Lamp Watts = 58.13W, Average Lamp CFL Ratio = 0.357 | Indoor Incandescent Lamp (Screw-In < 25W) - Average Lamp CFL Ratio = 0.357 | Lighting | InGen | Ltg_ScrewIn | CFL_lamp | CFL_lampBasicLowIndoor | 1 | 0 | 1 | 0.54 | 10 | NA | 1 | Indoor Lamp - Low | Lamps | RFF | RESTAURANT - FAST-FOOD | Existing | CZ04 | Sunnyvale Area (CZ04) |  |  |  | 1000 sf | 12.1463 | 5.1867 | 17.333 | Lamps/1000 sf | 75.5848 | 269.8376 | 269.8376 | 0.012696 | 0.045326 | 0.045326 | 0 | 0 | 0 | 79.1977 | 282.7358 | 282.7358 | 0.014724 | 0.052564 | 0.052564 | -0.48713 | -1.739 | -1.739 | 123 | 4.35 | 4.35 | 4.35 | 1.45 | 0.5 | 3.0888 | 1.2571 | 1.2571 | 5.7541 | 5.7541 | 5.7541 | 0 | 0 | 0 | 1.5111 | 1.1367 | 0 | 0 | [7 empty] | Low (2013) | None | None | None
M-059 | Lighting - Compact Fluorescent Lamp (Basic Low - Indoor) | PGE | COM | Electric | COMLighting - Compact Fluorescent Lamp (Basic Low - Indoor) | Indoor CFL Lamp (Screw-In < 25W) - Average Lamp Watts = 16.28, Average Lamp CFL Ratio = 0.357 | Indoor Incandescent Lamp (Screw-In < 25W) - Average Lamp Watts = 58.13W, Average Lamp CFL Ratio = 0.357 | Indoor Incandescent Lamp (Screw-In < 25W) - Average Lamp CFL Ratio = 0.357 | Lighting | InGen | Ltg_ScrewIn | CFL_lamp | CFL_lampBasicLowIndoor | 1 | 0 | 1 | 0.54 | 10 | NA | 1 | Indoor Lamp - Low | Lamps | RFF | RESTAURANT - FAST-FOOD | New | CZ04 | Sunnyvale Area (CZ04) |  |  |  | 1000 sf | 12.1463 | 5.1867 | 17.333 | Lamps/1000 sf | 75.5855 | 269.8403 | 269.8403 | 0.012696 | 0.045326 | 0.045326 | 0 | 0 | 0 | 77.6263 | 277.126 | 277.126 | 0.015148 | 0.054079 | 0.054079 | -0.57827 | -2.0644 | -2.0644 | 123 | 4.35 | 4.35 | 4.35 | 1.45 | 0.5 | 3.0888 | 1.2571 | 1.2571 | 5.7541 | 5.7541 | 5.7541 | 0 | 0 | 0 | 1.5111 | 1.1367 | 0 | 0 | [7 empty] | Low (2013) | None | None | None
M-059 | Lighting - Compact Fluorescent Lamp (Basic Low - Indoor) | PGE | COM | Electric | COMLighting - Compact Fluorescent Lamp (Basic Low - Indoor) | Indoor CFL Lamp (Screw-In < 25W) - Average Lamp Watts = 16.28, Average Lamp CFL Ratio = 0.357 | Indoor Incandescent Lamp (Screw-In < 25W) - Average Lamp Watts = 58.13W, Average Lamp CFL Ratio = 0.357 | Indoor Incandescent Lamp (Screw-In < 25W) - Average Lamp CFL Ratio = 0.357 | Lighting | InGen | Ltg_ScrewIn | CFL_lamp | CFL_lampBasicLowIndoor | 1 | 0 | 1 | 0.54 | 10 | NA | 1 | Indoor Lamp - Low | Lamps | RFF | RESTAURANT - FAST-FOOD | Existing | CZ05 | Santa Maria Area (CZ05) |  |  |  | 1000 sf | 12.1463 | 5.1867 | 17.333 | Lamps/1000 sf | 75.5859 | 269.8417 | 269.8417 | 0.012697 | 0.045329 | 0.045329 | 0 | 0 | 0 | 76.8406 | 274.3211 | 274.3211 | 0.014504 | 0.051779 | 0.051779 | -0.61912 | -2.2103 | -2.2103 | 123 | 4.35 | 4.35 | 4.35 | 1.45 | 0.5 | 3.0888 | 1.2571 | 1.2571 | 5.7541 | 5.7541 | 5.7541 | 0 | 0 | 0 | 1.5111 | 1.1367 | 0 | 0 | [7 empty] | Low (2013) | None | None | None
M-059 | Lighting - Compact Fluorescent Lamp (Basic Low - Indoor) | PGE | COM | Electric | COMLighting - Compact Fluorescent Lamp (Basic Low - Indoor) | Indoor CFL Lamp (Screw-In < 25W) - Average Lamp Watts = 16.28, Average Lamp CFL Ratio = 0.357 | Indoor Incandescent Lamp (Screw-In < 25W) - Average Lamp Watts = 58.13W, Average Lamp CFL Ratio = 0.357 | Indoor Incandescent Lamp (Screw-In < 25W) - Average Lamp CFL Ratio = 0.357 | Lighting | InGen | Ltg_ScrewIn | CFL_lamp | CFL_lampBasicLowIndoor | 1 | 0 | 1 | 0.54 | 10 | NA | 1 | Indoor Lamp - Low | Lamps | RFF | RESTAURANT - FAST-FOOD | New | CZ05 | Santa Maria Area (CZ05) |  |  |  | 1000 sf | 12.1463 | 5.1867 | 17.333 | Lamps/1000 sf | 75.5831 | 269.8318 | 269.8318 | 0.012696 | 0.045326 | 0.045326 | 0 | 0 | 0 | 74.7978 | 267.0283 | 267.0283 | 0.014645 | 0.052284 | 0.052284 | -0.61912 | -2.2103 | -2.2103 | 123 | 4.35 | 4.35 | 4.35 | 1.45 | 0.5 | 3.0888 | 1.2571 | 1.2571 | 5.7541 | 5.7541 | 5.7541 | 0 | 0 | 0 | 1.5111 | 1.1367 | 0 | 0 | [7 empty] | Low (2013) | None | None | None
M-059 | Lighting - Compact Fluorescent Lamp (Basic Low - Indoor) | PGE | COM | Electric | COMLighting - Compact Fluorescent Lamp (Basic Low - Indoor) | Indoor CFL Lamp (Screw-In < 25W) - Average Lamp Watts = 16.28, Average Lamp CFL Ratio = 0.357 | Indoor Incandescent Lamp (Screw-In < 25W) - Average Lamp Watts = 58.13W, Average Lamp CFL Ratio = 0.357 | Indoor Incandescent Lamp (Screw-In < 25W) - Average Lamp CFL Ratio = 0.357 | Lighting | InGen | Ltg_ScrewIn | CFL_lamp | CFL_lampBasicLowIndoor | 1 | 0 | 1 | 0.54 | 10 | NA | 1 | Indoor Lamp - Low | Lamps | RFF | RESTAURANT - FAST-FOOD | New | CZ11 | Red Bluff Area (CZ11) |  |  |  | 1000 sf | 12.1463 | 5.1867 | 17.333 | Lamps/1000 sf | 75.5832 | 269.8322 | 269.8322 | 0.012696 | 0.045327 | 0.045327 | 0 | 0 | 0 | 79.3548 | 283.2968 | 283.2968 | 0.015651 | 0.055874 | 0.055874 | -0.5217 | -1.8625 | -1.8625 | 123 | 4.35 | 4.35 | 4.35 | 1.45 | 0.5 | 3.0888 | 1.2571 | 1.2571 | 5.7541 | 5.7541 | 5.7541 | 0 | 0 | 0 | 1.5111 | 1.1367 | 0 | 0 | [7 empty] | Low (2013) | None | None | None
M-059 | Lighting - Compact Fluorescent Lamp (Basic Low - Indoor) | PGE | COM | Electric | COMLighting - Compact Fluorescent Lamp (Basic Low - Indoor) | Indoor CFL Lamp (Screw-In < 25W) - Average Lamp Watts = 16.28, Average Lamp CFL Ratio = 0.357 | Indoor Incandescent Lamp (Screw-In < 25W) - Average Lamp Watts = 58.13W, Average Lamp CFL Ratio = 0.357 | Indoor Incandescent Lamp (Screw-In < 25W) - Average Lamp CFL Ratio = 0.357 | Lighting | InGen | Ltg_ScrewIn | CFL_lamp | CFL_lampBasicLowIndoor | 1 | 0 | 1 | 0.54 | 10 | NA | 1 | Indoor Lamp - Low | Lamps | RFF | RESTAURANT - FAST-FOOD | Existing | CZ11 | Red Bluff Area (CZ11) |  |  |  | 1000 sf | 12.1463 | 5.1867 | 17.333 | Lamps/1000 sf | 75.5802 | 269.8214 | 269.8214 | 0.012696 | 0.045326 | 0.045326 | 0 | 0 | 0 | 79.6691 | 284.4188 | 284.4188 | 0.015022 | 0.05363 | 0.05363 | -0.47613 | -1.6998 | -1.6998 | 123 | 4.35 | 4.35 | 4.35 | 1.45 | 0.5 | 3.0888 | 1.2571 | 1.2571 | 5.7541 | 5.7541 | 5.7541 | 0 | 0 | 0 | 1.5111 | 1.1367 | 0 | 0 | [7 empty] | Low (2013) | None | None | None
M-059 | Lighting - Compact Fluorescent Lamp (Basic Low - Indoor) | PGE | COM | Electric | COMLighting - Compact Fluorescent Lamp (Basic Low - Indoor) | Indoor CFL Lamp (Screw-In < 25W) - Average Lamp Watts = 16.28, Average Lamp CFL Ratio = 0.357 | Indoor Incandescent Lamp (Screw-In < 25W) - Average Lamp Watts = 58.13W, Average Lamp CFL Ratio = 0.357 | Indoor Incandescent Lamp (Screw-In < 25W) - Average Lamp CFL Ratio = 0.357 | Lighting | InGen | Ltg_ScrewIn | CFL_lamp | CFL_lampBasicLowIndoor | 1 | 0 | 1 | 0.54 | 10 | NA | 1 | Indoor Lamp - Low | Lamps | RFF | RESTAURANT - FAST-FOOD | Existing | CZ12 | Sacramento Area (CZ12) |  |  |  | 1000 sf | 12.1463 | 5.1867 | 17.333 | Lamps/1000 sf | 75.5848 | 269.8376 | 269.8376 | 0.012697 | 0.045327 | 0.045327 | 0 | 0 | 0 | 79.1977 | 282.7358 | 282.7358 | 0.014865 | 0.053069 | 0.053069 | -0.49813 | -1.7783 | -1.7783 | 123 | 4.35 | 4.35 | 4.35 | 1.45 | 0.5 | 3.0888 | 1.2571 | 1.2571 | 5.7541 | 5.7541 | 5.7541 | 0 | 0 | 0 | 1.5111 | 1.1367 | 0 | 0 | [7 empty] | Low (2013) | None | None | None
M-059 | Lighting - Compact Fluorescent Lamp (Basic Low - Indoor) | PGE | COM | Electric | COMLighting - Compact Fluorescent Lamp (Basic Low - Indoor) | Indoor CFL Lamp (Screw-In < 25W) - Average Lamp Watts = 16.28, Average Lamp CFL Ratio = 0.357 | Indoor Incandescent Lamp (Screw-In < 25W) - Average Lamp Watts = 58.13W, Average Lamp CFL Ratio = 0.357 | Indoor Incandescent Lamp (Screw-In < 25W) - Average Lamp CFL Ratio = 0.357 | Lighting | InGen | Ltg_ScrewIn | CFL_lamp | CFL_lampBasicLowIndoor | 1 | 0 | 1 | 0.54 | 10 | NA | 1 | Indoor Lamp - Low | Lamps | RFF | RESTAURANT - FAST-FOOD | New | CZ12 | Sacramento Area (CZ12) |  |  |  | 1000 sf | 12.1463 | 5.1867 | 17.333 | Lamps/1000 sf | 75.5836 | 269.8335 | 269.8335 | 0.012697 | 0.045327 | 0.045327 | 0 | 0 | 0 | 78.5692 | 280.4919 | 280.4919 | 0.015494 | 0.055313 | 0.055313 | -0.61284 | -2.1878 | -2.1878 | 123 | 4.35 | 4.35 | 4.35 | 1.45 | 0.5 | 3.0888 | 1.2571 | 1.2571 | 5.7541 | 5.7541 | 5.7541 | 0 | 0 | 0 | 1.5111 | 1.1367 | 0 | 0 | [7 empty] | Low (2013) | None | None | None
M-059 | Lighting - Compact Fluorescent Lamp (Basic Low - Indoor) | PGE | COM | Electric | COMLighting - Compact Fluorescent Lamp (Basic Low - Indoor) | Indoor CFL Lamp (Screw-In < 25W) - Average Lamp Watts = 16.28, Average Lamp CFL Ratio = 0.357 | Indoor Incandescent Lamp (Screw-In < 25W) - Average Lamp Watts = 58.13W, Average Lamp CFL Ratio = 0.357 | Indoor Incandescent Lamp (Screw-In < 25W) - Average Lamp CFL Ratio = 0.357 | Lighting | InGen | Ltg_ScrewIn | CFL_lamp | CFL_lampBasicLowIndoor | 1 | 0 | 1 | 0.54 | 10 | NA | 1 | Indoor Lamp - Low | Lamps | RFF | RESTAURANT - FAST-FOOD | Existing | CZ13 | Fresno Area (CZ13) |  |  |  | 1000 sf | 12.1463 | 5.1867 | 17.333 | Lamps/1000 sf | 75.5859 | 269.8416 | 269.8416 | 0.012697 | 0.045329 | 0.045329 | 0 | 0 | 0 | 79.8263 | 284.9797 | 284.9797 | 0.014802 | 0.052845 | 0.052845 | -0.4557 | -1.6269 | -1.6269 | 123 | 4.35 | 4.35 | 4.35 | 1.45 | 0.5 | 3.0888 | 1.2571 | 1.2571 | 5.7541 | 5.7541 | 5.7541 | 0 | 0 | 0 | 1.5111 | 1.1367 | 0 | 0 | [7 empty] | Low (2013) | None | None | None
M-059 | Lighting - Compact Fluorescent Lamp (Basic Low - Indoor) | PGE | COM | Electric | COMLighting - Compact Fluorescent Lamp (Basic Low - Indoor) | Indoor CFL Lamp (Screw-In < 25W) - Average Lamp Watts = 16.28, Average Lamp CFL Ratio = 0.357 | Indoor Incandescent Lamp (Screw-In < 25W) - Average Lamp Watts = 58.13W, Average Lamp CFL Ratio = 0.357 | Indoor Incandescent Lamp (Screw-In < 25W) - Average Lamp CFL Ratio = 0.357 | Lighting | InGen | Ltg_ScrewIn | CFL_lamp | CFL_lampBasicLowIndoor | 1 | 0 | 1 | 0.54 | 10 | NA | 1 | Indoor Lamp - Low | Lamps | RFF | RESTAURANT - FAST-FOOD | New | CZ13 | Fresno Area (CZ13) |  |  |  | 1000 sf | 12.1463 | 5.1867 | 17.333 | Lamps/1000 sf | 75.5817 | 269.8268 | 269.8268 | 0.012697 | 0.045328 | 0.045328 | 0 | 0 | 0 | 79.512 | 283.8578 | 283.8578 | 0.015462 | 0.055201 | 0.055201 | -0.5437 | -1.941 | -1.941 | 123 | 4.35 | 4.35 | 4.35 | 1.45 | 0.5 | 3.0888 | 1.2571 | 1.2571 | 5.7541 | 5.7541 | 5.7541 | 0 | 0 | 0 | 1.5111 | 1.1367 | 0 | 0 | [7 empty] | Low (2013) | None | None | None
M-059 | Lighting - Compact Fluorescent Lamp (Basic Low - Indoor) | PGE | COM | Electric | COMLighting - Compact Fluorescent Lamp (Basic Low - Indoor) | Indoor CFL Lamp (Screw-In < 25W) - Average Lamp Watts = 16.28, Average Lamp CFL Ratio = 0.357 | Indoor Incandescent Lamp (Screw-In < 25W) - Average Lamp Watts = 58.13W, Average Lamp CFL Ratio = 0.357 | Indoor Incandescent Lamp (Screw-In < 25W) - Average Lamp CFL Ratio = 0.357 | Lighting | InGen | Ltg_ScrewIn | CFL_lamp | CFL_lampBasicLowIndoor | 1 | 0 | 1 | 0.54 | 10 | NA | 1 | Indoor Lamp - Low | Lamps | RFF | RESTAURANT - FAST-FOOD | New | CZ16 | Mount Shasta Area (CZ16) |  |  |  | 1000 sf | 12.1463 | 5.1867 | 17.333 | Lamps/1000 sf | 75.5838 | 269.834 | 269.834 | 0.012697 | 0.045328 | 0.045328 | 0 | 0 | 0 | 73.5407 | 262.5404 | 262.5404 | 0.01496 | 0.053406 | 0.053406 | -0.9664 | -3.4501 | -3.4501 | 123 | 4.35 | 4.35 | 4.35 | 1.45 | 0.5 | 3.0888 | 1.2571 | 1.2571 | 5.7541 | 5.7541 | 5.7541 | 0 | 0 | 0 | 1.5111 | 1.1367 | 0 | 0 | [7 empty] | Low (2013) | None | None | None
M-059 | Lighting - Compact Fluorescent Lamp (Basic Low - Indoor) | PGE | COM | Electric | COMLighting - Compact Fluorescent Lamp (Basic Low - Indoor) | Indoor CFL Lamp (Screw-In < 25W) - Average Lamp Watts = 16.28, Average Lamp CFL Ratio = 0.357 | Indoor Incandescent Lamp (Screw-In < 25W) - Average Lamp Watts = 58.13W, Average Lamp CFL Ratio = 0.357 | Indoor Incandescent Lamp (Screw-In < 25W) - Average Lamp CFL Ratio = 0.357 | Lighting | InGen | Ltg_ScrewIn | CFL_lamp | CFL_lampBasicLowIndoor | 1 | 0 | 1 | 0.54 | 10 | NA | 1 | Indoor Lamp - Low | Lamps | RFF | RESTAURANT - FAST-FOOD | Existing | CZ16 | Mount Shasta Area (CZ16) |  |  |  | 1000 sf | 12.1463 | 5.1867 | 17.333 | Lamps/1000 sf | 75.5834 | 269.8329 | 269.8329 | 0.012696 | 0.045326 | 0.045326 | 0 | 0 | 0 | 74.1693 | 264.7843 | 264.7843 | 0.014598 | 0.052115 | 0.052115 | -0.86897 | -3.1022 | -3.1022 | 123 | 4.35 | 4.35 | 4.35 | 1.45 | 0.5 | 3.0888 | 1.2571 | 1.2571 | 5.7541 | 5.7541 | 5.7541 | 0 | 0 | 0 | 1.5111 | 1.1367 | 0 | 0 | [7 empty] | Low (2013) | None | None | None
M-059 | Lighting - Compact Fluorescent Lamp (Basic Low - Indoor) | SCE | COM | Electric | COMLighting - Compact Fluorescent Lamp (Basic Low - Indoor) | Indoor CFL Lamp (Screw-In < 25W) - Average Lamp Watts = 16.28, Average Lamp CFL Ratio = 0.357 | Indoor Incandescent Lamp (Screw-In < 25W) - Average Lamp Watts = 58.13W, Average Lamp CFL Ratio = 0.357 | Indoor Incandescent Lamp (Screw-In < 25W) - Average Lamp CFL Ratio = 0.357 | Lighting | InGen | Ltg_ScrewIn | CFL_lamp | CFL_lampBasicLowIndoor | 1 | 0 | 1 | 0.54 | 10 | NA | 1 | Indoor Lamp - Low | Lamps | RFF | RESTAURANT - FAST-FOOD | Existing | CZ05 | Santa Maria Area (CZ05) |  |  |  | 1000 sf | 6.9076 | 3.2809 | 10.1885 | Lamps/1000 sf | 80.9713 | 289.0675 | 289.0675 | 0.013602 | 0.048559 | 0.048559 | 0 | 0 | 0 | 84.1697 | 300.4857 | 300.4857 | 0.01611 | 0.057513 | 0.057513 | -0.75584 | -2.6984 | -2.6984 | 123 | 4.35 | 4.35 | 4.35 | 1.45 | 0.5 | 3.0888 | 1.2571 | 1.2571 | 5.7541 | 5.7541 | 5.7541 | 0 | 0 | 0 | 1.4285 | 1.0848 | 0 | 0 | [7 empty] | Low (2013) | None | None | None
M-059 | Lighting - Compact Fluorescent Lamp (Basic Low - Indoor) | SCE | COM | Electric | COMLighting - Compact Fluorescent Lamp (Basic Low - Indoor) | Indoor CFL Lamp (Screw-In < 25W) - Average Lamp Watts = 16.28, Average Lamp CFL Ratio = 0.357 | Indoor Incandescent Lamp (Screw-In < 25W) - Average Lamp Watts = 58.13W, Average Lamp CFL Ratio = 0.357 | Indoor Incandescent Lamp (Screw-In < 25W) - Average Lamp CFL Ratio = 0.357 | Lighting | InGen | Ltg_ScrewIn | CFL_lamp | CFL_lampBasicLowIndoor | 1 | 0 | 1 | 0.54 | 10 | NA | 1 | Indoor Lamp - Low | Lamps | RFF | RESTAURANT - FAST-FOOD | New | CZ05 | Santa Maria Area (CZ05) |  |  |  | 1000 sf | 6.9076 | 3.2809 | 10.1885 | Lamps/1000 sf | 80.975 | 289.0807 | 289.0807 | 0.013602 | 0.04856 | 0.04856 | 0 | 0 | 0 | 82.9913 | 296.2789 | 296.2789 | 0.016346 | 0.058354 | 0.058354 | -0.73396 | -2.6202 | -2.6202 | 123 | 4.35 | 4.35 | 4.35 | 1.45 | 0.5 | 3.0888 | 1.2571 | 1.2571 | 5.7541 | 5.7541 | 5.7541 | 0 | 0 | 0 | 1.4285 | 1.0848 | 0 | 0 | [7 empty] | Low (2013) | None | None | None
M-059 | Lighting - Compact Fluorescent Lamp (Basic Low - Indoor) | SCE | COM | Electric | COMLighting - Compact Fluorescent Lamp (Basic Low - Indoor) | Indoor CFL Lamp (Screw-In < 25W) - Average Lamp Watts = 16.28, Average Lamp CFL Ratio = 0.357 | Indoor Incandescent Lamp (Screw-In < 25W) - Average Lamp Watts = 58.13W, Average Lamp CFL Ratio = 0.357 | Indoor Incandescent Lamp (Screw-In < 25W) - Average Lamp CFL Ratio = 0.357 | Lighting | InGen | Ltg_ScrewIn | CFL_lamp | CFL_lampBasicLowIndoor | 1 | 0 | 1 | 0.54 | 10 | NA | 1 | Indoor Lamp - Low | Lamps | RFF | RESTAURANT - FAST-FOOD | Existing | CZ06 | Los Angeles Area (CZ06) |  |  |  | 1000 sf | 6.9076 | 3.2809 | 10.1885 | Lamps/1000 sf | 80.971 | 289.0664 | 289.0664 | 0.013602 | 0.048558 | 0.048558 | 0 | 0 | 0 | 88.2098 | 314.909 | 314.909 | 0.016464 | 0.058775 | 0.058775 | -0.42253 | -1.5084 | -1.5084 | 123 | 4.35 | 4.35 | 4.35 | 1.45 | 0.5 | 3.0888 | 1.2571 | 1.2571 | 5.7541 | 5.7541 | 5.7541 | 0 | 0 | 0 | 1.4285 | 1.0848 | 0 | 0 | [7 empty] | Low (2013) | None | None | None
M-059 | Lighting - Compact Fluorescent Lamp (Basic Low - Indoor) | SCE | COM | Electric | COMLighting - Compact Fluorescent Lamp (Basic Low - Indoor) | Indoor CFL Lamp (Screw-In < 25W) - Average Lamp Watts = 16.28, Average Lamp CFL Ratio = 0.357 | Indoor Incandescent Lamp (Screw-In < 25W) - Average Lamp Watts = 58.13W, Average Lamp CFL Ratio = 0.357 | Indoor Incandescent Lamp (Screw-In < 25W) - Average Lamp CFL Ratio = 0.357 | Lighting | InGen | Ltg_ScrewIn | CFL_lamp | CFL_lampBasicLowIndoor | 1 | 0 | 1 | 0.54 | 10 | NA | 1 | Indoor Lamp - Low | Lamps | RFF | RESTAURANT - FAST-FOOD | New | CZ06 | Los Angeles Area (CZ06) |  |  |  | 1000 sf | 6.9076 | 3.2809 | 10.1885 | Lamps/1000 sf | 80.9686 | 289.0578 | 289.0578 | 0.013602 | 0.048558 | 0.048558 | 0 | 0 | 0 | 86.8631 | 310.1012 | 310.1012 | 0.016817 | 0.060037 | 0.060037 | -0.436 | -1.5565 | -1.5565 | 123 | 4.35 | 4.35 | 4.35 | 1.45 | 0.5 | 3.0888 | 1.2571 | 1.2571 | 5.7541 | 5.7541 | 5.7541 | 0 | 0 | 0 | 1.4285 | 1.0848 | 0 | 0 | [7 empty] | Low (2013) | None | None | None
M-059 | Lighting - Compact Fluorescent Lamp (Basic Low - Indoor) | SCE | COM | Electric | COMLighting - Compact Fluorescent Lamp (Basic Low - Indoor) | Indoor CFL Lamp (Screw-In < 25W) - Average Lamp Watts = 16.28, Average Lamp CFL Ratio = 0.357 | Indoor Incandescent Lamp (Screw-In < 25W) - Average Lamp Watts = 58.13W, Average Lamp CFL Ratio = 0.357 | Indoor Incandescent Lamp (Screw-In < 25W) - Average Lamp CFL Ratio = 0.357 | Lighting | InGen | Ltg_ScrewIn | CFL_lamp | CFL_lampBasicLowIndoor | 1 | 0 | 1 | 0.54 | 10 | NA | 1 | Indoor Lamp - Low | Lamps | RFF | RESTAURANT - FAST-FOOD | New | CZ08 | El Toro Area (CZ08) |  |  |  | 1000 sf | 6.9076 | 3.2809 | 10.1885 | Lamps/1000 sf | 80.9745 | 289.079 | 289.079 | 0.013602 | 0.048558 | 0.048558 | 0 | 0 | 0 | 87.0314 | 310.7022 | 310.7022 | 0.016329 | 0.058294 | 0.058294 | -0.42927 | -1.5325 | -1.5325 | 123 | 4.35 | 4.35 | 4.35 | 1.45 | 0.5 | 3.0888 | 1.2571 | 1.2571 | 5.7541 | 5.7541 | 5.7541 | 0 | 0 | 0 | 1.4285 | 1.0848 | 0 | 0 | [7 empty] | Low (2013) | None | None | None
M-059 | Lighting - Compact Fluorescent Lamp (Basic Low - Indoor) | SCE | COM | Electric | COMLighting - Compact Fluorescent Lamp (Basic Low - Indoor) | Indoor CFL Lamp (Screw-In < 25W) - Average Lamp Watts = 16.28, Average Lamp CFL Ratio = 0.357 | Indoor Incandescent Lamp (Screw-In < 25W) - Average Lamp Watts = 58.13W, Average Lamp CFL Ratio = 0.357 | Indoor Incandescent Lamp (Screw-In < 25W) - Average Lamp CFL Ratio = 0.357 | Lighting | InGen | Ltg_ScrewIn | CFL_lamp | CFL_lampBasicLowIndoor | 1 | 0 | 1 | 0.54 | 10 | NA | 1 | Indoor Lamp - Low | Lamps | RFF | RESTAURANT - FAST-FOOD | Existing | CZ08 | El Toro Area (CZ08) |  |  |  | 1000 sf | 6.9076 | 3.2809 | 10.1885 | Lamps/1000 sf | 80.9706 | 289.0651 | 289.0651 | 0.013602 | 0.048558 | 0.048558 | 0 | 0 | 0 | 89.0515 | 317.9138 | 317.9138 | 0.016329 | 0.058294 | 0.058294 | -0.37203 | -1.3281 | -1.3281 | 123 | 4.35 | 4.35 | 4.35 | 1.45 | 0.5 | 3.0888 | 1.2571 | 1.2571 | 5.7541 | 5.7541 | 5.7541 | 0 | 0 | 0 | 1.4285 | 1.0848 | 0 | 0 | [7 empty] | Low (2013) | None | None | None
M-059 | Lighting - Compact Fluorescent Lamp (Basic Low - Indoor) | SDGE | COM | Electric | COMLighting - Compact Fluorescent Lamp (Basic Low - Indoor) | Indoor CFL Lamp (Screw-In < 25W) - Average Lamp Watts = 16.28, Average Lamp CFL Ratio = 0.357 | Indoor Incandescent Lamp (Screw-In < 25W) - Average Lamp Watts = 58.13W, Average Lamp CFL Ratio = 0.357 | Indoor Incandescent Lamp (Screw-In < 25W) - Average Lamp CFL Ratio = 0.357 | Lighting | InGen | Ltg_ScrewIn | CFL_lamp | CFL_lampBasicLowIndoor | 1 | 0 | 1 | 0.54 | 10 | NA | 1 | Indoor Lamp - Low | Lamps | RFF | RESTAURANT - FAST-FOOD | New | CZ10 | San Bernardino Area (CZ10) |  |  |  | 1000 sf | 8.2431 | 4.3518 | 12.5949 | Lamps/1000 sf | 78.8255 | 281.4069 | 281.4069 | 0.013242 | 0.047272 | 0.047272 | 0 | 0 | 0 | 86.6922 | 309.4913 | 309.4913 | 0.017207 | 0.06143 | 0.06143 | -0.50475 | -1.802 | -1.802 | 123 | 4.35 | 4.35 | 4.35 | 1.45 | 0.5 | 3.0888 | 1.2571 | 1.2571 | 5.7541 | 5.7541 | 5.7541 | 0 | 0 | 0 | 1.4289 | 1.0797 | 0 | 0 | [7 empty] | Low (2013) | None | None | None
M-059 | Lighting - Compact Fluorescent Lamp (Basic Low - Indoor) | SDGE | COM | Electric | COMLighting - Compact Fluorescent Lamp (Basic Low - Indoor) | Indoor CFL Lamp (Screw-In < 25W) - Average Lamp Watts = 16.28, Average Lamp CFL Ratio = 0.357 | Indoor Incandescent Lamp (Screw-In < 25W) - Average Lamp Watts = 58.13W, Average Lamp CFL Ratio = 0.357 | Indoor Incandescent Lamp (Screw-In < 25W) - Average Lamp CFL Ratio = 0.357 | Lighting | InGen | Ltg_ScrewIn | CFL_lamp | CFL_lampBasicLowIndoor | 1 | 0 | 1 | 0.54 | 10 | NA | 1 | Indoor Lamp - Low | Lamps | RFF | RESTAURANT - FAST-FOOD | Existing | CZ10 | San Bernardino Area (CZ10) |  |  |  | 1000 sf | 8.2431 | 4.3518 | 12.5949 | Lamps/1000 sf | 78.8881 | 281.6306 | 281.6306 | 0.013242 | 0.047273 | 0.047273 | 0 | 0 | 0 | 88.331 | 315.3418 | 315.3418 | 0.016306 | 0.058212 | 0.058212 | -0.41298 | -1.4743 | -1.4743 | 123 | 4.35 | 4.35 | 4.35 | 1.45 | 0.5 | 3.0888 | 1.2571 | 1.2571 | 5.7541 | 5.7541 | 5.7541 | 0 | 0 | 0 | 1.4289 | 1.0797 | 0 | 0 | [7 empty] | Low (2013) | None | None | None
M-059 | Lighting - Compact Fluorescent Lamp (Basic Low - Indoor) | SDGE | COM | Electric | COMLighting - Compact Fluorescent Lamp (Basic Low - Indoor) | Indoor CFL Lamp (Screw-In < 25W) - Average Lamp Watts = 16.28, Average Lamp CFL Ratio = 0.357 | Indoor Incandescent Lamp (Screw-In < 25W) - Average Lamp Watts = 58.13W, Average Lamp CFL Ratio = 0.357 | Indoor Incandescent Lamp (Screw-In < 25W) - Average Lamp CFL Ratio = 0.357 | Lighting | InGen | Ltg_ScrewIn | CFL_lamp | CFL_lampBasicLowIndoor | 1 | 0 | 1 | 0.54 | 10 | NA | 1 | Indoor Lamp - Low | Lamps | RFF | RESTAURANT - FAST-FOOD | New | CZ14 | China Lake Area (CZ14) |  |  |  | 1000 sf | 8.2431 | 4.3518 | 12.5949 | Lamps/1000 sf | 78.8228 | 281.3973 | 281.3973 | 0.013242 | 0.047272 | 0.047272 | 0 | 0 | 0 | 86.2006 | 307.7361 | 307.7361 | 0.017207 | 0.06143 | 0.06143 | -0.70304 | -2.5099 | -2.5099 | 123 | 4.35 | 4.35 | 4.35 | 1.45 | 0.5 | 3.0888 | 1.2571 | 1.2571 | 5.7541 | 5.7541 | 5.7541 | 0 | 0 | 0 | 1.4289 | 1.0797 | 0 | 0 | [7 empty] | Low (2013) | None | None | None
M-059 | Lighting - Compact Fluorescent Lamp (Basic Low - Indoor) | SDGE | COM | Electric | COMLighting - Compact Fluorescent Lamp (Basic Low - Indoor) | Indoor CFL Lamp (Screw-In < 25W) - Average Lamp Watts = 16.28, Average Lamp CFL Ratio = 0.357 | Indoor Incandescent Lamp (Screw-In < 25W) - Average Lamp Watts = 58.13W, Average Lamp CFL Ratio = 0.357 | Indoor Incandescent Lamp (Screw-In < 25W) - Average Lamp CFL Ratio = 0.357 | Lighting | InGen | Ltg_ScrewIn | CFL_lamp | CFL_lampBasicLowIndoor | 1 | 0 | 1 | 0.54 | 10 | NA | 1 | Indoor Lamp - Low | Lamps | RFF | RESTAURANT - FAST-FOOD | Existing | CZ14 | China Lake Area (CZ14) |  |  |  | 1000 sf | 8.2431 | 4.3518 | 12.5949 | Lamps/1000 sf | 78.8255 | 281.4069 | 281.4069 | 0.013241 | 0.047272 | 0.047272 | 0 | 0 | 0 | 86.6922 | 309.4913 | 309.4913 | 0.016552 | 0.05909 | 0.05909 | -0.58177 | -2.0769 | -2.0769 | 123 | 4.35 | 4.35 | 4.35 | 1.45 | 0.5 | 3.0888 | 1.2571 | 1.2571 | 5.7541 | 5.7541 | 5.7541 | 0 | 0 | 0 | 1.4289 | 1.0797 | 0 | 0 | [7 empty] | Low (2013) | None | None | None
M-059 | Lighting - Compact Fluorescent Lamp (Basic Low - Indoor) | SDGE | COM | Electric | COMLighting - Compact Fluorescent Lamp (Basic Low - Indoor) | Indoor CFL Lamp (Screw-In < 25W) - Average Lamp Watts = 16.28, Average Lamp CFL Ratio = 0.357 | Indoor Incandescent Lamp (Screw-In < 25W) - Average Lamp Watts = 58.13W, Average Lamp CFL Ratio = 0.357 | Indoor Incandescent Lamp (Screw-In < 25W) - Average Lamp CFL Ratio = 0.357 | Lighting | InGen | Ltg_ScrewIn | CFL_lamp | CFL_lampBasicLowIndoor | 1 | 0 | 1 | 0.54 | 10 | NA | 1 | Indoor Lamp - Low | Lamps | RFF | RESTAURANT - FAST-FOOD | Existing | CZ15 | Blythe Area (CZ15) |  |  |  | 1000 sf | 8.2431 | 4.3518 | 12.5949 | Lamps/1000 sf | 78.8267 | 281.4113 | 281.4113 | 0.013241 | 0.047272 | 0.047272 | 0 | 0 | 0 | 93.5752 | 334.0634 | 334.0634 | 0.016552 | 0.05909 | 0.05909 | -0.19174 | -0.68451 | -0.68451 | 123 | 4.35 | 4.35 | 4.35 | 1.45 | 0.5 | 3.0888 | 1.2571 | 1.2571 | 5.7541 | 5.7541 | 5.7541 | 0 | 0 | 0 | 1.4289 | 1.0797 | 0 | 0 | [7 empty] | Low (2013) | None | None | None
M-059 | Lighting - Compact Fluorescent Lamp (Basic Low - Indoor) | SDGE | COM | Electric | COMLighting - Compact Fluorescent Lamp (Basic Low - Indoor) | Indoor CFL Lamp (Screw-In < 25W) - Average Lamp Watts = 16.28, Average Lamp CFL Ratio = 0.357 | Indoor Incandescent Lamp (Screw-In < 25W) - Average Lamp Watts = 58.13W, Average Lamp CFL Ratio = 0.357 | Indoor Incandescent Lamp (Screw-In < 25W) - Average Lamp CFL Ratio = 0.357 | Lighting | InGen | Ltg_ScrewIn | CFL_lamp | CFL_lampBasicLowIndoor | 1 | 0 | 1 | 0.54 | 10 | NA | 1 | Indoor Lamp - Low | Lamps | RFF | RESTAURANT - FAST-FOOD | New | CZ15 | Blythe Area (CZ15) |  |  |  | 1000 sf | 8.2431 | 4.3518 | 12.5949 | Lamps/1000 sf | 78.827 | 281.4125 | 281.4125 | 0.013241 | 0.04727 | 0.04727 | 0 | 0 | 0 | 92.7558 | 331.1381 | 331.1381 | 0.017535 | 0.0626 | 0.0626 | -0.25074 | -0.89513 | -0.89513 | 123 | 4.35 | 4.35 | 4.35 | 1.45 | 0.5 | 3.0888 | 1.2571 | 1.2571 | 5.7541 | 5.7541 | 5.7541 | 0 | 0 | 0 | 1.4289 | 1.0797 | 0 | 0 | [7 empty] | Low (2013) | None | None | None
M-059 | Lighting - Compact Fluorescent Lamp (Basic Low - Indoor) | PGE | COM | Electric | COMLighting - Compact Fluorescent Lamp (Basic Low - Indoor) | Indoor CFL Lamp (Screw-In < 25W) - Average Lamp Watts = 16.28, Average Lamp CFL Ratio = 0.357 | Indoor Incandescent Lamp (Screw-In < 25W) - Average Lamp Watts = 58.13W, Average Lamp CFL Ratio = 0.357 | Indoor Incandescent Lamp (Screw-In < 25W) - Average Lamp CFL Ratio = 0.357 | Lighting | InGen | Ltg_ScrewIn | CFL_lamp | CFL_lampBasicLowIndoor | 1 | 0 | 1 | 0.54 | 10 | NA | 1 | Indoor Lamp - Low | Lamps | RSD | RESTAURANT - SIT-DOWN | New | CZ01 | Arcata Area (CZ01) |  |  |  | 1000 sf | 12.1463 | 5.1867 | 17.333 | Lamps/1000 sf | 75.8979 | 270.9555 | 270.9555 | 0.012571 | 0.044879 | 0.044879 | 0 | 0 | 0 | 72.4408 | 258.6135 | 258.6135 | 0.0143 | 0.05105 | 0.05105 | -0.22942 | -0.81904 | -0.81904 | 123 | 4.35 | 4.35 | 4.35 | 1.45 | 0.5 | 3.0888 | 1.2571 | 1.2571 | 5.7541 | 5.7541 | 5.7541 | 0 | 0 | 0 | 1.5111 | 1.1367 | 0 | 0 | [7 empty] | Low (2013) | None | None | None
M-059 | Lighting - Compact Fluorescent Lamp (Basic Low - Indoor) | PGE | COM | Electric | COMLighting - Compact Fluorescent Lamp (Basic Low - Indoor) | Indoor CFL Lamp (Screw-In < 25W) - Average Lamp Watts = 16.28, Average Lamp CFL Ratio = 0.357 | Indoor Incandescent Lamp (Screw-In < 25W) - Average Lamp Watts = 58.13W, Average Lamp CFL Ratio = 0.357 | Indoor Incandescent Lamp (Screw-In < 25W) - Average Lamp CFL Ratio = 0.357 | Lighting | InGen | Ltg_ScrewIn | CFL_lamp | CFL_lampBasicLowIndoor | 1 | 0 | 1 | 0.54 | 10 | NA | 1 | Indoor Lamp - Low | Lamps | RSD | RESTAURANT - SIT-DOWN | Existing | CZ01 | Arcata Area (CZ01) |  |  |  | 1000 sf | 12.1463 | 5.1867 | 17.333 | Lamps/1000 sf | 75.898 | 270.9558 | 270.9558 | 0.012571 | 0.044879 | 0.044879 | 0 | 0 | 0 | 72.755 | 259.7355 | 259.7355 | 0.01474 | 0.05262 | 0.05262 | -0.94754 | -3.3827 | -3.3827 | 123 | 4.35 | 4.35 | 4.35 | 1.45 | 0.5 | 3.0888 | 1.2571 | 1.2571 | 5.7541 | 5.7541 | 5.7541 | 0 | 0 | 0 | 1.5111 | 1.1367 | 0 | 0 | [7 empty] | Low (2013) | None | None | None
M-059 | Lighting - Compact Fluorescent Lamp (Basic Low - Indoor) | PGE | COM | Electric | COMLighting - Compact Fluorescent Lamp (Basic Low - Indoor) | Indoor CFL Lamp (Screw-In < 25W) - Average Lamp Watts = 16.28, Average Lamp CFL Ratio = 0.357 | Indoor Incandescent Lamp (Screw-In < 25W) - Average Lamp Watts = 58.13W, Average Lamp CFL Ratio = 0.357 | Indoor Incandescent Lamp (Screw-In < 25W) - Average Lamp CFL Ratio = 0.357 | Lighting | InGen | Ltg_ScrewIn | CFL_lamp | CFL_lampBasicLowIndoor | 1 | 0 | 1 | 0.54 | 10 | NA | 1 | Indoor Lamp - Low | Lamps | RSD | RESTAURANT - SIT-DOWN | Existing | CZ02 | Santa Rosa Area (CZ02) |  |  |  | 1000 sf | 12.1463 | 5.1867 | 17.333 | Lamps/1000 sf | 75.8976 | 270.9543 | 270.9543 | 0.012571 | 0.044879 | 0.044879 | 0 | 0 | 0 | 78.5692 | 280.4919 | 280.4919 | 0.01474 | 0.05262 | 0.05262 | -0.55627 | -1.9859 | -1.9859 | 123 | 4.35 | 4.35 | 4.35 | 1.45 | 0.5 | 3.0888 | 1.2571 | 1.2571 | 5.7541 | 5.7541 | 5.7541 | 0 | 0 | 0 | 1.5111 | 1.1367 | 0 | 0 | [7 empty] | Low (2013) | None | None | None
M-059 | Lighting - Compact Fluorescent Lamp (Basic Low - Indoor) | PGE | COM | Electric | COMLighting - Compact Fluorescent Lamp (Basic Low - Indoor) | Indoor CFL Lamp (Screw-In < 25W) - Average Lamp Watts = 16.28, Average Lamp CFL Ratio = 0.357 | Indoor Incandescent Lamp (Screw-In < 25W) - Average Lamp Watts = 58.13W, Average Lamp CFL Ratio = 0.357 | Indoor Incandescent Lamp (Screw-In < 25W) - Average Lamp CFL Ratio = 0.357 | Lighting | InGen | Ltg_ScrewIn | CFL_lamp | CFL_lampBasicLowIndoor | 1 | 0 | 1 | 0.54 | 10 | NA | 1 | Indoor Lamp - Low | Lamps | RSD | RESTAURANT - SIT-DOWN | New | CZ02 | Santa Rosa Area (CZ02) |  |  |  | 1000 sf | 12.1463 | 5.1867 | 17.333 | Lamps/1000 sf | 75.8959 | 270.9484 | 270.9484 | 0.012571 | 0.044879 | 0.044879 | 0 | 0 | 0 | 77.6263 | 277.126 | 277.126 | 0.015305 | 0.05464 | 0.05464 | -0.61755 | -2.2047 | -2.2047 | 123 | 4.35 | 4.35 | 4.35 | 1.45 | 0.5 | 3.0888 | 1.2571 | 1.2571 | 5.7541 | 5.7541 | 5.7541 | 0 | 0 | 0 | 1.5111 | 1.1367 | 0 | 0 | [7 empty] | Low (2013) | None | None | None
M-059 | Lighting - Compact Fluorescent Lamp (Basic Low - Indoor) | PGE | COM | Electric | COMLighting - Compact Fluorescent Lamp (Basic Low - Indoor) | Indoor CFL Lamp (Screw-In < 25W) - Average Lamp Watts = 16.28, Average Lamp CFL Ratio = 0.357 | Indoor Incandescent Lamp (Screw-In < 25W) - Average Lamp Watts = 58.13W, Average Lamp CFL Ratio = 0.357 | Indoor Incandescent Lamp (Screw-In < 25W) - Average Lamp CFL Ratio = 0.357 | Lighting | InGen | Ltg_ScrewIn | CFL_lamp | CFL_lampBasicLowIndoor | 1 | 0 | 1 | 0.54 | 10 | NA | 1 | Indoor Lamp - Low | Lamps | RSD | RESTAURANT - SIT-DOWN | Existing | CZ03 | Oakland Area (CZ03) |  |  |  | 1000 sf | 12.1463 | 5.1867 | 17.333 | Lamps/1000 sf | 75.8959 | 270.9484 | 270.9484 | 0.012571 | 0.044877 | 0.044877 | 0 | 0 | 0 | 77.6263 | 277.126 | 277.126 | 0.014755 | 0.052676 | 0.052676 | -0.62227 | -2.2215 | -2.2215 | 123 | 4.35 | 4.35 | 4.35 | 1.45 | 0.5 | 3.0888 | 1.2571 | 1.2571 | 5.7541 | 5.7541 | 5.7541 | 0 | 0 | 0 | 1.5111 | 1.1367 | 0 | 0 | [7 empty] | Low (2013) | None | None | None
M-059 | Lighting - Compact Fluorescent Lamp (Basic Low - Indoor) | PGE | COM | Electric | COMLighting - Compact Fluorescent Lamp (Basic Low - Indoor) | Indoor CFL Lamp (Screw-In < 25W) - Average Lamp Watts = 16.28, Average Lamp CFL Ratio = 0.357 | Indoor Incandescent Lamp (Screw-In < 25W) - Average Lamp Watts = 58.13W, Average Lamp CFL Ratio = 0.357 | Indoor Incandescent Lamp (Screw-In < 25W) - Average Lamp CFL Ratio = 0.357 | Lighting | InGen | Ltg_ScrewIn | CFL_lamp | CFL_lampBasicLowIndoor | 1 | 0 | 1 | 0.54 | 10 | NA | 1 | Indoor Lamp - Low | Lamps | RSD | RESTAURANT - SIT-DOWN | New | CZ03 | Oakland Area (CZ03) |  |  |  | 1000 sf | 12.1463 | 5.1867 | 17.333 | Lamps/1000 sf | 75.8977 | 270.9548 | 270.9548 | 0.012571 | 0.044879 | 0.044879 | 0 | 0 | 0 | 75.4264 | 269.2722 | 269.2722 | 0.014582 | 0.052059 | 0.052059 | -0.77312 | -2.76 | -2.76 | 123 | 4.35 | 4.35 | 4.35 | 1.45 | 0.5 | 3.0888 | 1.2571 | 1.2571 | 5.7541 | 5.7541 | 5.7541 | 0 | 0 | 0 | 1.5111 | 1.1367 | 0 | 0 | [7 empty] | Low (2013) | None | None | None
M-059 | Lighting - Compact Fluorescent Lamp (Basic Low - Indoor) | SCE | COM | Electric | COMLighting - Compact Fluorescent Lamp (Basic Low - Indoor) | Indoor CFL Lamp (Screw-In < 25W) - Average Lamp Watts = 16.28, Average Lamp CFL Ratio = 0.357 | Indoor Incandescent Lamp (Screw-In < 25W) - Average Lamp Watts = 58.13W, Average Lamp CFL Ratio = 0.357 | Indoor Incandescent Lamp (Screw-In < 25W) - Average Lamp CFL Ratio = 0.357 | Lighting | InGen | Ltg_ScrewIn | CFL_lamp | CFL_lampBasicLowIndoor | 1 | 0 | 1 | 0.54 | 10 | NA | 1 | Indoor Lamp - Low | Lamps | RFF | RESTAURANT - FAST-FOOD | Existing | CZ09 | Pasadena Area (CZ09) |  |  |  | 1000 sf | 6.9076 | 3.2809 | 10.1885 | Lamps/1000 sf | 80.9691 | 289.0596 | 289.0596 | 0.013602 | 0.04856 | 0.04856 | 0 | 0 | 0 | 89.2198 | 318.5148 | 318.5148 | 0.016666 | 0.059496 | 0.059496 | -0.38886 | -1.3882 | -1.3882 | 123 | 4.35 | 4.35 | 4.35 | 1.45 | 0.5 | 3.0888 | 1.2571 | 1.2571 | 5.7541 | 5.7541 | 5.7541 | 0 | 0 | 0 | 1.4285 | 1.0848 | 0 | 0 | [7 empty] | Low (2013) | None | None | None
M-059 | Lighting - Compact Fluorescent Lamp (Basic Low - Indoor) | SCE | COM | Electric | COMLighting - Compact Fluorescent Lamp (Basic Low - Indoor) | Indoor CFL Lamp (Screw-In < 25W) - Average Lamp Watts = 16.28, Average Lamp CFL Ratio = 0.357 | Indoor Incandescent Lamp (Screw-In < 25W) - Average Lamp Watts = 58.13W, Average Lamp CFL Ratio = 0.357 | Indoor Incandescent Lamp (Screw-In < 25W) - Average Lamp CFL Ratio = 0.357 | Lighting | InGen | Ltg_ScrewIn | CFL_lamp | CFL_lampBasicLowIndoor | 1 | 0 | 1 | 0.54 | 10 | NA | 1 | Indoor Lamp - Low | Lamps | RFF | RESTAURANT - FAST-FOOD | New | CZ09 | Pasadena Area (CZ09) |  |  |  | 1000 sf | 6.9076 | 3.2809 | 10.1885 | Lamps/1000 sf | 80.9737 | 289.0762 | 289.0762 | 0.013602 | 0.04856 | 0.04856 | 0 | 0 | 0 | 88.7148 | 316.7119 | 316.7119 | 0.017507 | 0.062501 | 0.062501 | -0.47977 | -1.7128 | -1.7128 | 123 | 4.35 | 4.35 | 4.35 | 1.45 | 0.5 | 3.0888 | 1.2571 | 1.2571 | 5.7541 | 5.7541 | 5.7541 | 0 | 0 | 0 | 1.4285 | 1.0848 | 0 | 0 | [7 empty] | Low (2013) | None | None | None
M-059 | Lighting - Compact Fluorescent Lamp (Basic Low - Indoor) | SCE | COM | Electric | COMLighting - Compact Fluorescent Lamp (Basic Low - Indoor) | Indoor CFL Lamp (Screw-In < 25W) - Average Lamp Watts = 16.28, Average Lamp CFL Ratio = 0.357 | Indoor Incandescent Lamp (Screw-In < 25W) - Average Lamp Watts = 58.13W, Average Lamp CFL Ratio = 0.357 | Indoor Incandescent Lamp (Screw-In < 25W) - Average Lamp CFL Ratio = 0.357 | Lighting | InGen | Ltg_ScrewIn | CFL_lamp | CFL_lampBasicLowIndoor | 1 | 0 | 1 | 0.54 | 10 | NA | 1 | Indoor Lamp - Low | Lamps | RFF | RESTAURANT - FAST-FOOD | Existing | CZ10 | San Bernardino Area (CZ10) |  |  |  | 1000 sf | 6.9076 | 3.2809 | 10.1885 | Lamps/1000 sf | 80.9698 | 289.0621 | 289.0621 | 0.013602 | 0.04856 | 0.04856 | 0 | 0 | 0 | 87.5364 | 312.5051 | 312.5051 | 0.016396 | 0.058535 | 0.058535 | -0.43095 | -1.5385 | -1.5385 | 123 | 4.35 | 4.35 | 4.35 | 1.45 | 0.5 | 3.0888 | 1.2571 | 1.2571 | 5.7541 | 5.7541 | 5.7541 | 0 | 0 | 0 | 1.4285 | 1.0848 | 0 | 0 | [7 empty] | Low (2013) | None | None | None
M-059 | Lighting - Compact Fluorescent Lamp (Basic Low - Indoor) | SCE | COM | Electric | COMLighting - Compact Fluorescent Lamp (Basic Low - Indoor) | Indoor CFL Lamp (Screw-In < 25W) - Average Lamp Watts = 16.28, Average Lamp CFL Ratio = 0.357 | Indoor Incandescent Lamp (Screw-In < 25W) - Average Lamp Watts = 58.13W, Average Lamp CFL Ratio = 0.357 | Indoor Incandescent Lamp (Screw-In < 25W) - Average Lamp CFL Ratio = 0.357 | Lighting | InGen | Ltg_ScrewIn | CFL_lamp | CFL_lampBasicLowIndoor | 1 | 0 | 1 | 0.54 | 10 | NA | 1 | Indoor Lamp - Low | Lamps | RFF | RESTAURANT - FAST-FOOD | New | CZ10 | San Bernardino Area (CZ10) |  |  |  | 1000 sf | 6.9076 | 3.2809 | 10.1885 | Lamps/1000 sf | 80.9706 | 289.0651 | 289.0651 | 0.013602 | 0.04856 | 0.04856 | 0 | 0 | 0 | 89.0515 | 317.9138 | 317.9138 | 0.017507 | 0.062501 | 0.062501 | -0.49828 | -1.7789 | -1.7789 | 123 | 4.35 | 4.35 | 4.35 | 1.45 | 0.5 | 3.0888 | 1.2571 | 1.2571 | 5.7541 | 5.7541 | 5.7541 | 0 | 0 | 0 | 1.4285 | 1.0848 | 0 | 0 | [7 empty] | Low (2013) | None | None | None
M-059 | Lighting - Compact Fluorescent Lamp (Basic Low - Indoor) | SCE | COM | Electric | COMLighting - Compact Fluorescent Lamp (Basic Low - Indoor) | Indoor CFL Lamp (Screw-In < 25W) - Average Lamp Watts = 16.28, Average Lamp CFL Ratio = 0.357 | Indoor Incandescent Lamp (Screw-In < 25W) - Average Lamp Watts = 58.13W, Average Lamp CFL Ratio = 0.357 | Indoor Incandescent Lamp (Screw-In < 25W) - Average Lamp CFL Ratio = 0.357 | Lighting | InGen | Ltg_ScrewIn | CFL_lamp | CFL_lampBasicLowIndoor | 1 | 0 | 1 | 0.54 | 10 | NA | 1 | Indoor Lamp - Low | Lamps | RFF | RESTAURANT - FAST-FOOD | New | CZ14 | China Lake Area (CZ14) |  |  |  | 1000 sf | 6.9076 | 3.2809 | 10.1885 | Lamps/1000 sf | 80.9737 | 289.0762 | 289.0762 | 0.013602 | 0.048559 | 0.048559 | 0 | 0 | 0 | 88.7148 | 316.7119 | 316.7119 | 0.017676 | 0.063102 | 0.063102 | -0.69524 | -2.482 | -2.482 | 123 | 4.35 | 4.35 | 4.35 | 1.45 | 0.5 | 3.0888 | 1.2571 | 1.2571 | 5.7541 | 5.7541 | 5.7541 | 0 | 0 | 0 | 1.4285 | 1.0848 | 0 | 0 | [7 empty] | Low (2013) | None | None | None
M-059 | Lighting - Compact Fluorescent Lamp (Basic Low - Indoor) | SCE | COM | Electric | COMLighting - Compact Fluorescent Lamp (Basic Low - Indoor) | Indoor CFL Lamp (Screw-In < 25W) - Average Lamp Watts = 16.28, Average Lamp CFL Ratio = 0.357 | Indoor Incandescent Lamp (Screw-In < 25W) - Average Lamp Watts = 58.13W, Average Lamp CFL Ratio = 0.357 | Indoor Incandescent Lamp (Screw-In < 25W) - Average Lamp CFL Ratio = 0.357 | Lighting | InGen | Ltg_ScrewIn | CFL_lamp | CFL_lampBasicLowIndoor | 1 | 0 | 1 | 0.54 | 10 | NA | 1 | Indoor Lamp - Low | Lamps | RFF | RESTAURANT - FAST-FOOD | Existing | CZ15 | Blythe Area (CZ15) |  |  |  | 1000 sf | 6.9076 | 3.2809 | 10.1885 | Lamps/1000 sf | 80.9718 | 289.0695 | 289.0695 | 0.013602 | 0.04856 | 0.04856 | 0 | 0 | 0 | 92.9233 | 331.7362 | 331.7362 | 0.016615 | 0.059316 | 0.059316 | -0.20201 | -0.72117 | -0.72117 | 123 | 4.35 | 4.35 | 4.35 | 1.45 | 0.5 | 3.0888 | 1.2571 | 1.2571 | 5.7541 | 5.7541 | 5.7541 | 0 | 0 | 0 | 1.4285 | 1.0848 | 0 | 0 | [7 empty] | Low (2013) | None | None | None
M-059 | Lighting - Compact Fluorescent Lamp (Basic Low - Indoor) | SCE | COM | Electric | COMLighting - Compact Fluorescent Lamp (Basic Low - Indoor) | Indoor CFL Lamp (Screw-In < 25W) - Average Lamp Watts = 16.28, Average Lamp CFL Ratio = 0.357 | Indoor Incandescent Lamp (Screw-In < 25W) - Average Lamp Watts = 58.13W, Average Lamp CFL Ratio = 0.357 | Indoor Incandescent Lamp (Screw-In < 25W) - Average Lamp CFL Ratio = 0.357 | Lighting | InGen | Ltg_ScrewIn | CFL_lamp | CFL_lampBasicLowIndoor | 1 | 0 | 1 | 0.54 | 10 | NA | 1 | Indoor Lamp - Low | Lamps | RFF | RESTAURANT - FAST-FOOD | New | CZ15 | Blythe Area (CZ15) |  |  |  | 1000 sf | 6.9076 | 3.2809 | 10.1885 | Lamps/1000 sf | 80.9737 | 289.0761 | 289.0761 | 0.013602 | 0.048558 | 0.048558 | 0 | 0 | 0 | 95.1117 | 339.5488 | 339.5488 | 0.017844 | 0.063703 | 0.063703 | -0.24746 | -0.88343 | -0.88343 | 123 | 4.35 | 4.35 | 4.35 | 1.45 | 0.5 | 3.0888 | 1.2571 | 1.2571 | 5.7541 | 5.7541 | 5.7541 | 0 | 0 | 0 | 1.4285 | 1.0848 | 0 | 0 | [7 empty] | Low (2013) | None | None | None
M-059 | Lighting - Compact Fluorescent Lamp (Basic Low - Indoor) | SCE | COM | Electric | COMLighting - Compact Fluorescent Lamp (Basic Low - Indoor) | Indoor CFL Lamp (Screw-In < 25W) - Average Lamp Watts = 16.28, Average Lamp CFL Ratio = 0.357 | Indoor Incandescent Lamp (Screw-In < 25W) - Average Lamp Watts = 58.13W, Average Lamp CFL Ratio = 0.357 | Indoor Incandescent Lamp (Screw-In < 25W) - Average Lamp CFL Ratio = 0.357 | Lighting | InGen | Ltg_ScrewIn | CFL_lamp | CFL_lampBasicLowIndoor | 1 | 0 | 1 | 0.54 | 10 | NA | 1 | Indoor Lamp - Low | Lamps | RFF | RESTAURANT - FAST-FOOD | Existing | CZ16 | Mount Shasta Area (CZ16) |  |  |  | 1000 sf | 6.9076 | 3.2809 | 10.1885 | Lamps/1000 sf | 80.9712 | 289.0672 | 289.0672 | 0.013602 | 0.048558 | 0.048558 | 0 | 0 | 0 | 80.9712 | 289.0672 | 289.0672 | 0.016144 | 0.057633 | 0.057633 | -1.0925 | -3.9003 | -3.9003 | 123 | 4.35 | 4.35 | 4.35 | 1.45 | 0.5 | 3.0888 | 1.2571 | 1.2571 | 5.7541 | 5.7541 | 5.7541 | 0 | 0 | 0 | 1.4285 | 1.0848 | 0 | 0 | [7 empty] | Low (2013) | None | None | None
M-059 | Lighting - Compact Fluorescent Lamp (Basic Low - Indoor) | SCE | COM | Electric | COMLighting - Compact Fluorescent Lamp (Basic Low - Indoor) | Indoor CFL Lamp (Screw-In < 25W) - Average Lamp Watts = 16.28, Average Lamp CFL Ratio = 0.357 | Indoor Incandescent Lamp (Screw-In < 25W) - Average Lamp Watts = 58.13W, Average Lamp CFL Ratio = 0.357 | Indoor Incandescent Lamp (Screw-In < 25W) - Average Lamp CFL Ratio = 0.357 | Lighting | InGen | Ltg_ScrewIn | CFL_lamp | CFL_lampBasicLowIndoor | 1 | 0 | 1 | 0.54 | 10 | NA | 1 | Indoor Lamp - Low | Lamps | RFF | RESTAURANT - FAST-FOOD | New | CZ16 | Mount Shasta Area (CZ16) |  |  |  | 1000 sf | 6.9076 | 3.2809 | 10.1885 | Lamps/1000 sf | 80.9691 | 289.0598 | 289.0598 | 0.013602 | 0.04856 | 0.04856 | 0 | 0 | 0 | 81.9812 | 292.673 | 292.673 | 0.0168 | 0.059977 | 0.059977 | -1.1733 | -4.1888 | -4.1888 | 123 | 4.35 | 4.35 | 4.35 | 1.45 | 0.5 | 3.0888 | 1.2571 | 1.2571 | 5.7541 | 5.7541 | 5.7541 | 0 | 0 | 0 | 1.4285 | 1.0848 | 0 | 0 | [7 empty] | Low (2013) | None | None | None
M-059 | Lighting - Compact Fluorescent Lamp (Basic Low - Indoor) | SDGE | COM | Electric | COMLighting - Compact Fluorescent Lamp (Basic Low - Indoor) | Indoor CFL Lamp (Screw-In < 25W) - Average Lamp Watts = 16.28, Average Lamp CFL Ratio = 0.357 | Indoor Incandescent Lamp (Screw-In < 25W) - Average Lamp Watts = 58.13W, Average Lamp CFL Ratio = 0.357 | Indoor Incandescent Lamp (Screw-In < 25W) - Average Lamp CFL Ratio = 0.357 | Lighting | InGen | Ltg_ScrewIn | CFL_lamp | CFL_lampBasicLowIndoor | 1 | 0 | 1 | 0.54 | 10 | NA | 1 | Indoor Lamp - Low | Lamps | RFF | RESTAURANT - FAST-FOOD | Existing | CZ06 | Los Angeles Area (CZ06) |  |  |  | 1000 sf | 8.2431 | 4.3518 | 12.5949 | Lamps/1000 sf | 78.8251 | 281.4056 | 281.4056 | 0.013242 | 0.047273 | 0.047273 | 0 | 0 | 0 | 87.5116 | 312.4165 | 312.4165 | 0.016175 | 0.057744 | 0.057744 | -0.42281 | -1.5094 | -1.5094 | 123 | 4.35 | 4.35 | 4.35 | 1.45 | 0.5 | 3.0888 | 1.2571 | 1.2571 | 5.7541 | 5.7541 | 5.7541 | 0 | 0 | 0 | 1.4289 | 1.0797 | 0 | 0 | [7 empty] | Low (2013) | None | None | None
M-059 | Lighting - Compact Fluorescent Lamp (Basic Low - Indoor) | SDGE | COM | Electric | COMLighting - Compact Fluorescent Lamp (Basic Low - Indoor) | Indoor CFL Lamp (Screw-In < 25W) - Average Lamp Watts = 16.28, Average Lamp CFL Ratio = 0.357 | Indoor Incandescent Lamp (Screw-In < 25W) - Average Lamp Watts = 58.13W, Average Lamp CFL Ratio = 0.357 | Indoor Incandescent Lamp (Screw-In < 25W) - Average Lamp CFL Ratio = 0.357 | Lighting | InGen | Ltg_ScrewIn | CFL_lamp | CFL_lampBasicLowIndoor | 1 | 0 | 1 | 0.54 | 10 | NA | 1 | Indoor Lamp - Low | Lamps | RFF | RESTAURANT - FAST-FOOD | New | CZ06 | Los Angeles Area (CZ06) |  |  |  | 1000 sf | 8.2431 | 4.3518 | 12.5949 | Lamps/1000 sf | 78.825 | 281.4052 | 281.4052 | 0.013242 | 0.047273 | 0.047273 | 0 | 0 | 0 | 84.3979 | 301.3006 | 301.3006 | 0.016388 | 0.058505 | 0.058505 | -0.44247 | -1.5796 | -1.5796 | 123 | 4.35 | 4.35 | 4.35 | 1.45 | 0.5 | 3.0888 | 1.2571 | 1.2571 | 5.7541 | 5.7541 | 5.7541 | 0 | 0 | 0 | 1.4289 | 1.0797 | 0 | 0 | [7 empty] | Low (2013) | None | None | None
M-059 | Lighting - Compact Fluorescent Lamp (Basic Low - Indoor) | SDGE | COM | Electric | COMLighting - Compact Fluorescent Lamp (Basic Low - Indoor) | Indoor CFL Lamp (Screw-In < 25W) - Average Lamp Watts = 16.28, Average Lamp CFL Ratio = 0.357 | Indoor Incandescent Lamp (Screw-In < 25W) - Average Lamp Watts = 58.13W, Average Lamp CFL Ratio = 0.357 | Indoor Incandescent Lamp (Screw-In < 25W) - Average Lamp CFL Ratio = 0.357 | Lighting | InGen | Ltg_ScrewIn | CFL_lamp | CFL_lampBasicLowIndoor | 1 | 0 | 1 | 0.54 | 10 | NA | 1 | Indoor Lamp - Low | Lamps | RFF | RESTAURANT - FAST-FOOD | Existing | CZ07 | San Diego Area (CZ07) |  |  |  | 1000 sf | 8.2431 | 4.3518 | 12.5949 | Lamps/1000 sf | 78.8236 | 281.4003 | 281.4003 | 0.013242 | 0.047273 | 0.047273 | 0 | 0 | 0 | 87.6755 | 313.0016 | 313.0016 | 0.016044 | 0.057276 | 0.057276 | -0.37856 | -1.3515 | -1.3515 | 123 | 4.35 | 4.35 | 4.35 | 1.45 | 0.5 | 3.0888 | 1.2571 | 1.2571 | 5.7541 | 5.7541 | 5.7541 | 0 | 0 | 0 | 1.4289 | 1.0797 | 0 | 0 | [7 empty] | Low (2013) | None | None | None
M-059 | Lighting - Compact Fluorescent Lamp (Basic Low - Indoor) | SDGE | COM | Electric | COMLighting - Compact Fluorescent Lamp (Basic Low - Indoor) | Indoor CFL Lamp (Screw-In < 25W) - Average Lamp Watts = 16.28, Average Lamp CFL Ratio = 0.357 | Indoor Incandescent Lamp (Screw-In < 25W) - Average Lamp Watts = 58.13W, Average Lamp CFL Ratio = 0.357 | Indoor Incandescent Lamp (Screw-In < 25W) - Average Lamp CFL Ratio = 0.357 | Lighting | InGen | Ltg_ScrewIn | CFL_lamp | CFL_lampBasicLowIndoor | 1 | 0 | 1 | 0.54 | 10 | NA | 1 | Indoor Lamp - Low | Lamps | RFF | RESTAURANT - FAST-FOOD | New | CZ07 | San Diego Area (CZ07) |  |  |  | 1000 sf | 8.2431 | 4.3518 | 12.5949 | Lamps/1000 sf | 78.8281 | 281.4163 | 281.4163 | 0.013241 | 0.04727 | 0.04727 | 0 | 0 | 0 | 84.0702 | 300.1305 | 300.1305 | 0.016273 | 0.058095 | 0.058095 | -0.4687 | -1.6732 | -1.6732 | 123 | 4.35 | 4.35 | 4.35 | 1.45 | 0.5 | 3.0888 | 1.2571 | 1.2571 | 5.7541 | 5.7541 | 5.7541 | 0 | 0 | 0 | 1.4289 | 1.0797 | 0 | 0 | [7 empty] | Low (2013) | None | None | None
M-059 | Lighting - Compact Fluorescent Lamp (Basic Low - Indoor) | SDGE | COM | Electric | COMLighting - Compact Fluorescent Lamp (Basic Low - Indoor) | Indoor CFL Lamp (Screw-In < 25W) - Average Lamp Watts = 16.28, Average Lamp CFL Ratio = 0.357 | Indoor Incandescent Lamp (Screw-In < 25W) - Average Lamp Watts = 58.13W, Average Lamp CFL Ratio = 0.357 | Indoor Incandescent Lamp (Screw-In < 25W) - Average Lamp CFL Ratio = 0.357 | Lighting | InGen | Ltg_ScrewIn | CFL_lamp | CFL_lampBasicLowIndoor | 1 | 0 | 1 | 0.54 | 10 | NA | 1 | Indoor Lamp - Low | Lamps | RFF | RESTAURANT - FAST-FOOD | Existing | CZ08 | El Toro Area (CZ08) |  |  |  | 1000 sf | 8.2431 | 4.3518 | 12.5949 | Lamps/1000 sf | 78.8262 | 281.4097 | 281.4097 | 0.013241 | 0.047272 | 0.047272 | 0 | 0 | 0 | 88.1671 | 314.7567 | 314.7567 | 0.016027 | 0.057218 | 0.057218 | -0.37037 | -1.3222 | -1.3222 | 123 | 4.35 | 4.35 | 4.35 | 1.45 | 0.5 | 3.0888 | 1.2571 | 1.2571 | 5.7541 | 5.7541 | 5.7541 | 0 | 0 | 0 | 1.4289 | 1.0797 | 0 | 0 | [7 empty] | Low (2013) | None | None | None
M-059 | Lighting - Compact Fluorescent Lamp (Basic Low - Indoor) | SDGE | COM | Electric | COMLighting - Compact Fluorescent Lamp (Basic Low - Indoor) | Indoor CFL Lamp (Screw-In < 25W) - Average Lamp Watts = 16.28, Average Lamp CFL Ratio = 0.357 | Indoor Incandescent Lamp (Screw-In < 25W) - Average Lamp Watts = 58.13W, Average Lamp CFL Ratio = 0.357 | Indoor Incandescent Lamp (Screw-In < 25W) - Average Lamp CFL Ratio = 0.357 | Lighting | InGen | Ltg_ScrewIn | CFL_lamp | CFL_lampBasicLowIndoor | 1 | 0 | 1 | 0.54 | 10 | NA | 1 | Indoor Lamp - Low | Lamps | RFF | RESTAURANT - FAST-FOOD | New | CZ08 | El Toro Area (CZ08) |  |  |  | 1000 sf | 8.2431 | 4.3518 | 12.5949 | Lamps/1000 sf | 78.8293 | 281.4204 | 281.4204 | 0.013241 | 0.047271 | 0.047271 | 0 | 0 | 0 | 84.7257 | 302.4707 | 302.4707 | 0.015929 | 0.056867 | 0.056867 | -0.43264 | -1.5445 | -1.5445 | 123 | 4.35 | 4.35 | 4.35 | 1.45 | 0.5 | 3.0888 | 1.2571 | 1.2571 | 5.7541 | 5.7541 | 5.7541 | 0 | 0 | 0 | 1.4289 | 1.0797 | 0 | 0 | [7 empty] | Low (2013) | None | None | None
M-059 | Lighting - Compact Fluorescent Lamp (Basic Low - Indoor) | PGE | COM | Electric | COMLighting - Compact Fluorescent Lamp (Basic Low - Indoor) | Indoor CFL Lamp (Screw-In < 25W) - Average Lamp Watts = 16.28, Average Lamp CFL Ratio = 0.357 | Indoor Incandescent Lamp (Screw-In < 25W) - Average Lamp Watts = 58.13W, Average Lamp CFL Ratio = 0.357 | Indoor Incandescent Lamp (Screw-In < 25W) - Average Lamp CFL Ratio = 0.357 | Lighting | InGen | Ltg_ScrewIn | CFL_lamp | CFL_lampBasicLowIndoor | 1 | 0 | 1 | 0.54 | 10 | NA | 1 | Indoor Lamp - Low | Lamps | RSD | RESTAURANT - SIT-DOWN | Existing | CZ04 | Sunnyvale Area (CZ04) |  |  |  | 1000 sf | 12.1463 | 5.1867 | 17.333 | Lamps/1000 sf | 75.9 | 270.9629 | 270.9629 | 0.012571 | 0.044879 | 0.044879 | 0 | 0 | 0 | 79.9834 | 285.5407 | 285.5407 | 0.014802 | 0.052845 | 0.052845 | -0.46199 | -1.6493 | -1.6493 | 123 | 4.35 | 4.35 | 4.35 | 1.45 | 0.5 | 3.0888 | 1.2571 | 1.2571 | 5.7541 | 5.7541 | 5.7541 | 0 | 0 | 0 | 1.5111 | 1.1367 | 0 | 0 | [7 empty] | Low (2013) | None | None | None
M-059 | Lighting - Compact Fluorescent Lamp (Basic Low - Indoor) | PGE | COM | Electric | COMLighting - Compact Fluorescent Lamp (Basic Low - Indoor) | Indoor CFL Lamp (Screw-In < 25W) - Average Lamp Watts = 16.28, Average Lamp CFL Ratio = 0.357 | Indoor Incandescent Lamp (Screw-In < 25W) - Average Lamp Watts = 58.13W, Average Lamp CFL Ratio = 0.357 | Indoor Incandescent Lamp (Screw-In < 25W) - Average Lamp CFL Ratio = 0.357 | Lighting | InGen | Ltg_ScrewIn | CFL_lamp | CFL_lampBasicLowIndoor | 1 | 0 | 1 | 0.54 | 10 | NA | 1 | Indoor Lamp - Low | Lamps | RSD | RESTAURANT - SIT-DOWN | New | CZ04 | Sunnyvale Area (CZ04) |  |  |  | 1000 sf | 12.1463 | 5.1867 | 17.333 | Lamps/1000 sf | 75.8984 | 270.9572 | 270.9572 | 0.012571 | 0.044879 | 0.044879 | 0 | 0 | 0 | 79.0406 | 282.1748 | 282.1748 | 0.015305 | 0.05464 | 0.05464 | -0.51699 | -1.8456 | -1.8456 | 123 | 4.35 | 4.35 | 4.35 | 1.45 | 0.5 | 3.0888 | 1.2571 | 1.2571 | 5.7541 | 5.7541 | 5.7541 | 0 | 0 | 0 | 1.5111 | 1.1367 | 0 | 0 | [7 empty] | Low (2013) | None | None | None
M-059 | Lighting - Compact Fluorescent Lamp (Basic Low - Indoor) | PGE | COM | Electric | COMLighting - Compact Fluorescent Lamp (Basic Low - Indoor) | Indoor CFL Lamp (Screw-In < 25W) - Average Lamp Watts = 16.28, Average Lamp CFL Ratio = 0.357 | Indoor Incandescent Lamp (Screw-In < 25W) - Average Lamp Watts = 58.13W, Average Lamp CFL Ratio = 0.357 | Indoor Incandescent Lamp (Screw-In < 25W) - Average Lamp CFL Ratio = 0.357 | Lighting | InGen | Ltg_ScrewIn | CFL_lamp | CFL_lampBasicLowIndoor | 1 | 0 | 1 | 0.54 | 10 | NA | 1 | Indoor Lamp - Low | Lamps | RSD | RESTAURANT - SIT-DOWN | Existing | CZ05 | Santa Maria Area (CZ05) |  |  |  | 1000 sf | 12.1463 | 5.1867 | 17.333 | Lamps/1000 sf | 75.9011 | 270.967 | 270.967 | 0.012571 | 0.044879 | 0.044879 | 0 | 0 | 0 | 77.7835 | 277.687 | 277.687 | 0.014645 | 0.052284 | 0.052284 | -0.60027 | -2.143 | -2.143 | 123 | 4.35 | 4.35 | 4.35 | 1.45 | 0.5 | 3.0888 | 1.2571 | 1.2571 | 5.7541 | 5.7541 | 5.7541 | 0 | 0 | 0 | 1.5111 | 1.1367 | 0 | 0 | [7 empty] | Low (2013) | None | None | None
M-059 | Lighting - Compact Fluorescent Lamp (Basic Low - Indoor) | PGE | COM | Electric | COMLighting - Compact Fluorescent Lamp (Basic Low - Indoor) | Indoor CFL Lamp (Screw-In < 25W) - Average Lamp Watts = 16.28, Average Lamp CFL Ratio = 0.357 | Indoor Incandescent Lamp (Screw-In < 25W) - Average Lamp Watts = 58.13W, Average Lamp CFL Ratio = 0.357 | Indoor Incandescent Lamp (Screw-In < 25W) - Average Lamp CFL Ratio = 0.357 | Lighting | InGen | Ltg_ScrewIn | CFL_lamp | CFL_lampBasicLowIndoor | 1 | 0 | 1 | 0.54 | 10 | NA | 1 | Indoor Lamp - Low | Lamps | RSD | RESTAURANT - SIT-DOWN | New | CZ05 | Santa Maria Area (CZ05) |  |  |  | 1000 sf | 12.1463 | 5.1867 | 17.333 | Lamps/1000 sf | 75.8956 | 270.9472 | 270.9472 | 0.012571 | 0.044879 | 0.044879 | 0 | 0 | 0 | 76.0549 | 271.5161 | 271.5161 | 0.01474 | 0.05262 | 0.05262 | -0.66312 | -2.3674 | -2.3674 | 123 | 4.35 | 4.35 | 4.35 | 1.45 | 0.5 | 3.0888 | 1.2571 | 1.2571 | 5.7541 | 5.7541 | 5.7541 | 0 | 0 | 0 | 1.5111 | 1.1367 | 0 | 0 | [7 empty] | Low (2013) | None | None | None
M-059 | Lighting - Compact Fluorescent Lamp (Basic Low - Indoor) | PGE | COM | Electric | COMLighting - Compact Fluorescent Lamp (Basic Low - Indoor) | Indoor CFL Lamp (Screw-In < 25W) - Average Lamp Watts = 16.28, Average Lamp CFL Ratio = 0.357 | Indoor Incandescent Lamp (Screw-In < 25W) - Average Lamp Watts = 58.13W, Average Lamp CFL Ratio = 0.357 | Indoor Incandescent Lamp (Screw-In < 25W) - Average Lamp CFL Ratio = 0.357 | Lighting | InGen | Ltg_ScrewIn | CFL_lamp | CFL_lampBasicLowIndoor | 1 | 0 | 1 | 0.54 | 10 | NA | 1 | Indoor Lamp - Low | Lamps | RSD | RESTAURANT - SIT-DOWN | New | CZ11 | Red Bluff Area (CZ11) |  |  |  | 1000 sf | 12.1463 | 5.1867 | 17.333 | Lamps/1000 sf | 75.8978 | 270.9553 | 270.9553 | 0.012571 | 0.044879 | 0.044879 | 0 | 0 | 0 | 80.1405 | 286.1017 | 286.1017 | 0.01562 | 0.055762 | 0.055762 | -0.5327 | -1.9017 | -1.9017 | 123 | 4.35 | 4.35 | 4.35 | 1.45 | 0.5 | 3.0888 | 1.2571 | 1.2571 | 5.7541 | 5.7541 | 5.7541 | 0 | 0 | 0 | 1.5111 | 1.1367 | 0 | 0 | [7 empty] | Low (2013) | None | None | None
M-059 | Lighting - Compact Fluorescent Lamp (Basic Low - Indoor) | SCE | COM | Electric | COMLighting - Compact Fluorescent Lamp (Basic Low - Indoor) | Indoor CFL Lamp (Screw-In < 25W) - Average Lamp Watts = 16.28, Average Lamp CFL Ratio = 0.357 | Indoor Incandescent Lamp (Screw-In < 25W) - Average Lamp Watts = 58.13W, Average Lamp CFL Ratio = 0.357 | Indoor Incandescent Lamp (Screw-In < 25W) - Average Lamp CFL Ratio = 0.357 | Lighting | InGen | Ltg_ScrewIn | CFL_lamp | CFL_lampBasicLowIndoor | 1 | 0 | 1 | 0.54 | 10 | NA | 1 | Indoor Lamp - Low | Lamps | RSD | RESTAURANT - SIT-DOWN | Existing | CZ06 | Los Angeles Area (CZ06) |  |  |  | 1000 sf | 6.9076 | 3.2809 | 10.1885 | Lamps/1000 sf | 81.308 | 290.2695 | 290.2695 | 0.013467 | 0.048076 | 0.048076 | 0 | 0 | 0 | 90.3982 | 322.7216 | 322.7216 | 0.016581 | 0.059196 | 0.059196 | -0.3754 | -1.3402 | -1.3402 | 123 | 4.35 | 4.35 | 4.35 | 1.45 | 0.5 | 3.0888 | 1.2571 | 1.2571 | 5.7541 | 5.7541 | 5.7541 | 0 | 0 | 0 | 1.4285 | 1.0848 | 0 | 0 | [7 empty] | Low (2013) | None | None | None
M-059 | Lighting - Compact Fluorescent Lamp (Basic Low - Indoor) | SCE | COM | Electric | COMLighting - Compact Fluorescent Lamp (Basic Low - Indoor) | Indoor CFL Lamp (Screw-In < 25W) - Average Lamp Watts = 16.28, Average Lamp CFL Ratio = 0.357 | Indoor Incandescent Lamp (Screw-In < 25W) - Average Lamp Watts = 58.13W, Average Lamp CFL Ratio = 0.357 | Indoor Incandescent Lamp (Screw-In < 25W) - Average Lamp CFL Ratio = 0.357 | Lighting | InGen | Ltg_ScrewIn | CFL_lamp | CFL_lampBasicLowIndoor | 1 | 0 | 1 | 0.54 | 10 | NA | 1 | Indoor Lamp - Low | Lamps | RSD | RESTAURANT - SIT-DOWN | New | CZ06 | Los Angeles Area (CZ06) |  |  |  | 1000 sf | 6.9076 | 3.2809 | 10.1885 | Lamps/1000 sf | 81.3055 | 290.2606 | 290.2606 | 0.013467 | 0.048078 | 0.048078 | 0 | 0 | 0 | 88.8832 | 317.3128 | 317.3128 | 0.0168 | 0.059977 | 0.059977 | -0.44778 | -1.5986 | -1.5986 | 123 | 4.35 | 4.35 | 4.35 | 1.45 | 0.5 | 3.0888 | 1.2571 | 1.2571 | 5.7541 | 5.7541 | 5.7541 | 0 | 0 | 0 | 1.4285 | 1.0848 | 0 | 0 | [7 empty] | Low (2013) | None | None | None
M-059 | Lighting - Compact Fluorescent Lamp (Basic Low - Indoor) | SCE | COM | Electric | COMLighting - Compact Fluorescent Lamp (Basic Low - Indoor) | Indoor CFL Lamp (Screw-In < 25W) - Average Lamp Watts = 16.28, Average Lamp CFL Ratio = 0.357 | Indoor Incandescent Lamp (Screw-In < 25W) - Average Lamp Watts = 58.13W, Average Lamp CFL Ratio = 0.357 | Indoor Incandescent Lamp (Screw-In < 25W) - Average Lamp CFL Ratio = 0.357 | Lighting | InGen | Ltg_ScrewIn | CFL_lamp | CFL_lampBasicLowIndoor | 1 | 0 | 1 | 0.54 | 10 | NA | 1 | Indoor Lamp - Low | Lamps | RSD | RESTAURANT - SIT-DOWN | New | CZ08 | El Toro Area (CZ08) |  |  |  | 1000 sf | 6.9076 | 3.2809 | 10.1885 | Lamps/1000 sf | 81.3105 | 290.2784 | 290.2784 | 0.013467 | 0.048078 | 0.048078 | 0 | 0 | 0 | 87.3681 | 311.9041 | 311.9041 | 0.014646 | 0.052285 | 0.052285 | -0.37371 | -1.3342 | -1.3342 | 123 | 4.35 | 4.35 | 4.35 | 1.45 | 0.5 | 3.0888 | 1.2571 | 1.2571 | 5.7541 | 5.7541 | 5.7541 | 0 | 0 | 0 | 1.4285 | 1.0848 | 0 | 0 | [7 empty] | Low (2013) | None | None | None
M-059 | Lighting - Compact Fluorescent Lamp (Basic Low - Indoor) | SCE | COM | Electric | COMLighting - Compact Fluorescent Lamp (Basic Low - Indoor) | Indoor CFL Lamp (Screw-In < 25W) - Average Lamp Watts = 16.28, Average Lamp CFL Ratio = 0.357 | Indoor Incandescent Lamp (Screw-In < 25W) - Average Lamp Watts = 58.13W, Average Lamp CFL Ratio = 0.357 | Indoor Incandescent Lamp (Screw-In < 25W) - Average Lamp CFL Ratio = 0.357 | Lighting | InGen | Ltg_ScrewIn | CFL_lamp | CFL_lampBasicLowIndoor | 1 | 0 | 1 | 0.54 | 10 | NA | 1 | Indoor Lamp - Low | Lamps | RSD | RESTAURANT - SIT-DOWN | Existing | CZ08 | El Toro Area (CZ08) |  |  |  | 1000 sf | 6.9076 | 3.2809 | 10.1885 | Lamps/1000 sf | 81.3066 | 290.2647 | 290.2647 | 0.013467 | 0.048078 | 0.048078 | 0 | 0 | 0 | 91.0716 | 325.1255 | 325.1255 | 0.016161 | 0.057693 | 0.057693 | -0.31984 | -1.1418 | -1.1418 | 123 | 4.35 | 4.35 | 4.35 | 1.45 | 0.5 | 3.0888 | 1.2571 | 1.2571 | 5.7541 | 5.7541 | 5.7541 | 0 | 0 | 0 | 1.4285 | 1.0848 | 0 | 0 | [7 empty] | Low (2013) | None | None | None
M-059 | Lighting - Compact Fluorescent Lamp (Basic Low - Indoor) | SCE | COM | Electric | COMLighting - Compact Fluorescent Lamp (Basic Low - Indoor) | Indoor CFL Lamp (Screw-In < 25W) - Average Lamp Watts = 16.28, Average Lamp CFL Ratio = 0.357 | Indoor Incandescent Lamp (Screw-In < 25W) - Average Lamp Watts = 58.13W, Average Lamp CFL Ratio = 0.357 | Indoor Incandescent Lamp (Screw-In < 25W) - Average Lamp CFL Ratio = 0.357 | Lighting | InGen | Ltg_ScrewIn | CFL_lamp | CFL_lampBasicLowIndoor | 1 | 0 | 1 | 0.54 | 10 | NA | 1 | Indoor Lamp - Low | Lamps | RSD | RESTAURANT - SIT-DOWN | Existing | CZ09 | Pasadena Area (CZ09) |  |  |  | 1000 sf | 6.9076 | 3.2809 | 10.1885 | Lamps/1000 sf | 81.3066 | 290.2647 | 290.2647 | 0.013467 | 0.048078 | 0.048078 | 0 | 0 | 0 | 91.0716 | 325.1255 | 325.1255 | 0.01643 | 0.058655 | 0.058655 | -0.36361 | -1.2981 | -1.2981 | 123 | 4.35 | 4.35 | 4.35 | 1.45 | 0.5 | 3.0888 | 1.2571 | 1.2571 | 5.7541 | 5.7541 | 5.7541 | 0 | 0 | 0 | 1.4285 | 1.0848 | 0 | 0 | [7 empty] | Low (2013) | None | None | None
M-059 | Lighting - Compact Fluorescent Lamp (Basic Low - Indoor) | SCE | COM | Electric | COMLighting - Compact Fluorescent Lamp (Basic Low - Indoor) | Indoor CFL Lamp (Screw-In < 25W) - Average Lamp Watts = 16.28, Average Lamp CFL Ratio = 0.357 | Indoor Incandescent Lamp (Screw-In < 25W) - Average Lamp Watts = 58.13W, Average Lamp CFL Ratio = 0.357 | Indoor Incandescent Lamp (Screw-In < 25W) - Average Lamp CFL Ratio = 0.357 | Lighting | InGen | Ltg_ScrewIn | CFL_lamp | CFL_lampBasicLowIndoor | 1 | 0 | 1 | 0.54 | 10 | NA | 1 | Indoor Lamp - Low | Lamps | RSD | RESTAURANT - SIT-DOWN | New | CZ09 | Pasadena Area (CZ09) |  |  |  | 1000 sf | 6.9076 | 3.2809 | 10.1885 | Lamps/1000 sf | 81.308 | 290.2695 | 290.2695 | 0.013467 | 0.048078 | 0.048078 | 0 | 0 | 0 | 90.3982 | 322.7216 | 322.7216 | 0.017676 | 0.063102 | 0.063102 | -0.41411 | -1.4784 | -1.4784 | 123 | 4.35 | 4.35 | 4.35 | 1.45 | 0.5 | 3.0888 | 1.2571 | 1.2571 | 5.7541 | 5.7541 | 5.7541 | 0 | 0 | 0 | 1.4285 | 1.0848 | 0 | 0 | [7 empty] | Low (2013) | None | None | None
M-059 | Lighting - Compact Fluorescent Lamp (Basic Low - Indoor) | SCE | COM | Electric | COMLighting - Compact Fluorescent Lamp (Basic Low - Indoor) | Indoor CFL Lamp (Screw-In < 25W) - Average Lamp Watts = 16.28, Average Lamp CFL Ratio = 0.357 | Indoor Incandescent Lamp (Screw-In < 25W) - Average Lamp Watts = 58.13W, Average Lamp CFL Ratio = 0.357 | Indoor Incandescent Lamp (Screw-In < 25W) - Average Lamp CFL Ratio = 0.357 | Lighting | InGen | Ltg_ScrewIn | CFL_lamp | CFL_lampBasicLowIndoor | 1 | 0 | 1 | 0.54 | 10 | NA | 1 | Indoor Lamp - Low | Lamps | RSD | RESTAURANT - SIT-DOWN | New | CZ10 | San Bernardino Area (CZ10) |  |  |  | 1000 sf | 6.9076 | 3.2809 | 10.1885 | Lamps/1000 sf | 81.3109 | 290.2801 | 290.2801 | 0.013467 | 0.048078 | 0.048078 | 0 | 0 | 0 | 90.7349 | 323.9235 | 323.9235 | 0.017676 | 0.063102 | 0.063102 | -0.42422 | -1.5144 | -1.5144 | 123 | 4.35 | 4.35 | 4.35 | 1.45 | 0.5 | 3.0888 | 1.2571 | 1.2571 | 5.7541 | 5.7541 | 5.7541 | 0 | 0 | 0 | 1.4285 | 1.0848 | 0 | 0 | [7 empty] | Low (2013) | None | None | None
M-059 | Lighting - Compact Fluorescent Lamp (Basic Low - Indoor) | SCE | COM | Electric | COMLighting - Compact Fluorescent Lamp (Basic Low - Indoor) | Indoor CFL Lamp (Screw-In < 25W) - Average Lamp Watts = 16.28, Average Lamp CFL Ratio = 0.357 | Indoor Incandescent Lamp (Screw-In < 25W) - Average Lamp Watts = 58.13W, Average Lamp CFL Ratio = 0.357 | Indoor Incandescent Lamp (Screw-In < 25W) - Average Lamp CFL Ratio = 0.357 | Lighting | InGen | Ltg_ScrewIn | CFL_lamp | CFL_lampBasicLowIndoor | 1 | 0 | 1 | 0.54 | 10 | NA | 1 | Indoor Lamp - Low | Lamps | RSD | RESTAURANT - SIT-DOWN | Existing | CZ10 | San Bernardino Area (CZ10) |  |  |  | 1000 sf | 6.9076 | 3.2809 | 10.1885 | Lamps/1000 sf | 81.3063 | 290.2636 | 290.2636 | 0.013467 | 0.048078 | 0.048078 | 0 | 0 | 0 | 89.3882 | 319.1158 | 319.1158 | 0.015925 | 0.056852 | 0.056852 | -0.38381 | -1.3702 | -1.3702 | 123 | 4.35 | 4.35 | 4.35 | 1.45 | 0.5 | 3.0888 | 1.2571 | 1.2571 | 5.7541 | 5.7541 | 5.7541 | 0 | 0 | 0 | 1.4285 | 1.0848 | 0 | 0 | [7 empty] | Low (2013) | None | None | None
M-059 | Lighting - Compact Fluorescent Lamp (Basic Low - Indoor) | SCE | COM | Electric | COMLighting - Compact Fluorescent Lamp (Basic Low - Indoor) | Indoor CFL Lamp (Screw-In < 25W) - Average Lamp Watts = 16.28, Average Lamp CFL Ratio = 0.357 | Indoor Incandescent Lamp (Screw-In < 25W) - Average Lamp Watts = 58.13W, Average Lamp CFL Ratio = 0.357 | Indoor Incandescent Lamp (Screw-In < 25W) - Average Lamp CFL Ratio = 0.357 | Lighting | InGen | Ltg_ScrewIn | CFL_lamp | CFL_lampBasicLowIndoor | 1 | 0 | 1 | 0.54 | 10 | NA | 1 | Indoor Lamp - Low | Lamps | RSD | RESTAURANT - SIT-DOWN | New | CZ13 | Fresno Area (CZ13) |  |  |  | 1000 sf | 6.9076 | 3.2809 | 10.1885 | Lamps/1000 sf | 81.3072 | 290.2665 | 290.2665 | 0.013467 | 0.048078 | 0.048078 | 0 | 0 | 0 | 89.8932 | 320.9187 | 320.9187 | 0.017676 | 0.063102 | 0.063102 | -0.61276 | -2.1875 | -2.1875 | 123 | 4.35 | 4.35 | 4.35 | 1.45 | 0.5 | 3.0888 | 1.2571 | 1.2571 | 5.7541 | 5.7541 | 5.7541 | 0 | 0 | 0 | 1.4285 | 1.0848 | 0 | 0 | [7 empty] | Low (2013) | None | None | None
M-059 | Lighting - Compact Fluorescent Lamp (Basic Low - Indoor) | SCE | COM | Electric | COMLighting - Compact Fluorescent Lamp (Basic Low - Indoor) | Indoor CFL Lamp (Screw-In < 25W) - Average Lamp Watts = 16.28, Average Lamp CFL Ratio = 0.357 | Indoor Incandescent Lamp (Screw-In < 25W) - Average Lamp Watts = 58.13W, Average Lamp CFL Ratio = 0.357 | Indoor Incandescent Lamp (Screw-In < 25W) - Average Lamp CFL Ratio = 0.357 | Lighting | InGen | Ltg_ScrewIn | CFL_lamp | CFL_lampBasicLowIndoor | 1 | 0 | 1 | 0.54 | 10 | NA | 1 | Indoor Lamp - Low | Lamps | RSD | RESTAURANT - SIT-DOWN | Existing | CZ13 | Fresno Area (CZ13) |  |  |  | 1000 sf | 6.9076 | 3.2809 | 10.1885 | Lamps/1000 sf | 81.3055 | 290.2606 | 290.2606 | 0.013467 | 0.048076 | 0.048076 | 0 | 0 | 0 | 88.8832 | 317.3128 | 317.3128 | 0.016581 | 0.059196 | 0.059196 | -0.56394 | -2.0133 | -2.0133 | 123 | 4.35 | 4.35 | 4.35 | 1.45 | 0.5 | 3.0888 | 1.2571 | 1.2571 | 5.7541 | 5.7541 | 5.7541 | 0 | 0 | 0 | 1.4285 | 1.0848 | 0 | 0 | [7 empty] | Low (2013) | None | None | None
M-059 | Lighting - Compact Fluorescent Lamp (Basic Low - Indoor) | SCE | COM | Electric | COMLighting - Compact Fluorescent Lamp (Basic Low - Indoor) | Indoor CFL Lamp (Screw-In < 25W) - Average Lamp Watts = 16.28, Average Lamp CFL Ratio = 0.357 | Indoor Incandescent Lamp (Screw-In < 25W) - Average Lamp Watts = 58.13W, Average Lamp CFL Ratio = 0.357 | Indoor Incandescent Lamp (Screw-In < 25W) - Average Lamp CFL Ratio = 0.357 | Lighting | InGen | Ltg_ScrewIn | CFL_lamp | CFL_lampBasicLowIndoor | 1 | 0 | 1 | 0.54 | 10 | NA | 1 | Indoor Lamp - Low | Lamps | RSD | RESTAURANT - SIT-DOWN | Existing | CZ14 | China Lake Area (CZ14) |  |  |  | 1000 sf | 6.9076 | 3.2809 | 10.1885 | Lamps/1000 sf | 81.3091 | 290.2734 | 290.2734 | 0.013467 | 0.048078 | 0.048078 | 0 | 0 | 0 | 88.0415 | 314.308 | 314.308 | 0.015959 | 0.056972 | 0.056972 | -0.58414 | -2.0854 | -2.0854 | 123 | 4.35 | 4.35 | 4.35 | 1.45 | 0.5 | 3.0888 | 1.2571 | 1.2571 | 5.7541 | 5.7541 | 5.7541 | 0 | 0 | 0 | 1.4285 | 1.0848 | 0 | 0 | [7 empty] | Low (2013) | None | None | None
M-059 | Lighting - Compact Fluorescent Lamp (Basic Low - Indoor) | SCE | COM | Electric | COMLighting - Compact Fluorescent Lamp (Basic Low - Indoor) | Indoor CFL Lamp (Screw-In < 25W) - Average Lamp Watts = 16.28, Average Lamp CFL Ratio = 0.357 | Indoor Incandescent Lamp (Screw-In < 25W) - Average Lamp Watts = 58.13W, Average Lamp CFL Ratio = 0.357 | Indoor Incandescent Lamp (Screw-In < 25W) - Average Lamp CFL Ratio = 0.357 | Lighting | InGen | Ltg_ScrewIn | CFL_lamp | CFL_lampBasicLowIndoor | 1 | 0 | 1 | 0.54 | 10 | NA | 1 | Indoor Lamp - Low | Lamps | RSD | RESTAURANT - SIT-DOWN | New | CZ14 | China Lake Area (CZ14) |  |  |  | 1000 sf | 6.9076 | 3.2809 | 10.1885 | Lamps/1000 sf | 81.3115 | 290.2821 | 290.2821 | 0.013467 | 0.048078 | 0.048078 | 0 | 0 | 0 | 89.5565 | 319.7167 | 319.7167 | 0.017676 | 0.063102 | 0.063102 | -0.62959 | -2.2476 | -2.2476 | 123 | 4.35 | 4.35 | 4.35 | 1.45 | 0.5 | 3.0888 | 1.2571 | 1.2571 | 5.7541 | 5.7541 | 5.7541 | 0 | 0 | 0 | 1.4285 | 1.0848 | 0 | 0 | [7 empty] | Low (2013) | None | None | None
M-059 | Lighting - Compact Fluorescent Lamp (Basic Low - Indoor) | SCE | COM | Electric | COMLighting - Compact Fluorescent Lamp (Basic Low - Indoor) | Indoor CFL Lamp (Screw-In < 25W) - Average Lamp Watts = 16.28, Average Lamp CFL Ratio = 0.357 | Indoor Incandescent Lamp (Screw-In < 25W) - Average Lamp Watts = 58.13W, Average Lamp CFL Ratio = 0.357 | Indoor Incandescent Lamp (Screw-In < 25W) - Average Lamp CFL Ratio = 0.357 | Lighting | InGen | Ltg_ScrewIn | CFL_lamp | CFL_lampBasicLowIndoor | 1 | 0 | 1 | 0.54 | 10 | NA | 1 | Indoor Lamp - Low | Lamps | RSD | RESTAURANT - SIT-DOWN | Existing | CZ15 | Blythe Area (CZ15) |  |  |  | 1000 sf | 6.9076 | 3.2809 | 10.1885 | Lamps/1000 sf | 81.3067 | 290.2651 | 290.2651 | 0.013467 | 0.048078 | 0.048078 | 0 | 0 | 0 | 95.6167 | 341.3517 | 341.3517 | 0.016834 | 0.060097 | 0.060097 | -0.1446 | -0.51623 | -0.51623 | 123 | 4.35 | 4.35 | 4.35 | 1.45 | 0.5 | 3.0888 | 1.2571 | 1.2571 | 5.7541 | 5.7541 | 5.7541 | 0 | 0 | 0 | 1.4285 | 1.0848 | 0 | 0 | [7 empty] | Low (2013) | None | None | None
M-059 | Lighting - Compact Fluorescent Lamp (Basic Low - Indoor) | SCE | COM | Electric | COMLighting - Compact Fluorescent Lamp (Basic Low - Indoor) | Indoor CFL Lamp (Screw-In < 25W) - Average Lamp Watts = 16.28, Average Lamp CFL Ratio = 0.357 | Indoor Incandescent Lamp (Screw-In < 25W) - Average Lamp Watts = 58.13W, Average Lamp CFL Ratio = 0.357 | Indoor Incandescent Lamp (Screw-In < 25W) - Average Lamp CFL Ratio = 0.357 | Lighting | InGen | Ltg_ScrewIn | CFL_lamp | CFL_lampBasicLowIndoor | 1 | 0 | 1 | 0.54 | 10 | NA | 1 | Indoor Lamp - Low | Lamps | RSD | RESTAURANT - SIT-DOWN | New | CZ15 | Blythe Area (CZ15) |  |  |  | 1000 sf | 6.9076 | 3.2809 | 10.1885 | Lamps/1000 sf | 81.305 | 290.2589 | 290.2589 | 0.013467 | 0.048078 | 0.048078 | 0 | 0 | 0 | 97.4685 | 347.9624 | 347.9624 | 0.018181 | 0.064905 | 0.064905 | -0.18349 | -0.65506 | -0.65506 | 123 | 4.35 | 4.35 | 4.35 | 1.45 | 0.5 | 3.0888 | 1.2571 | 1.2571 | 5.7541 | 5.7541 | 5.7541 | 0 | 0 | 0 | 1.4285 | 1.0848 | 0 | 0 | [7 empty] | Low (2013) | None | None | None
M-059 | Lighting - Compact Fluorescent Lamp (Basic Low - Indoor) | SCE | COM | Electric | COMLighting - Compact Fluorescent Lamp (Basic Low - Indoor) | Indoor CFL Lamp (Screw-In < 25W) - Average Lamp Watts = 16.28, Average Lamp CFL Ratio = 0.357 | Indoor Incandescent Lamp (Screw-In < 25W) - Average Lamp Watts = 58.13W, Average Lamp CFL Ratio = 0.357 | Indoor Incandescent Lamp (Screw-In < 25W) - Average Lamp CFL Ratio = 0.357 | Lighting | InGen | Ltg_ScrewIn | CFL_lamp | CFL_lampBasicLowIndoor | 1 | 0 | 1 | 0.54 | 10 | NA | 1 | Indoor Lamp - Low | Lamps | RSD | RESTAURANT - SIT-DOWN | Existing | CZ16 | Mount Shasta Area (CZ16) |  |  |  | 1000 sf | 6.9076 | 3.2809 | 10.1885 | Lamps/1000 sf | 81.3112 | 290.2809 | 290.2809 | 0.013467 | 0.048078 | 0.048078 | 0 | 0 | 0 | 81.6446 | 291.4711 | 291.4711 | 0.015959 | 0.056972 | 0.056972 | -1.0403 | -3.714 | -3.714 | 123 | 4.35 | 4.35 | 4.35 | 1.45 | 0.5 | 3.0888 | 1.2571 | 1.2571 | 5.7541 | 5.7541 | 5.7541 | 0 | 0 | 0 | 1.4285 | 1.0848 | 0 | 0 | [7 empty] | Low (2013) | None | None | None
M-059 | Lighting - Compact Fluorescent Lamp (Basic Low - Indoor) | SCE | COM | Electric | COMLighting - Compact Fluorescent Lamp (Basic Low - Indoor) | Indoor CFL Lamp (Screw-In < 25W) - Average Lamp Watts = 16.28, Average Lamp CFL Ratio = 0.357 | Indoor Incandescent Lamp (Screw-In < 25W) - Average Lamp Watts = 58.13W, Average Lamp CFL Ratio = 0.357 | Indoor Incandescent Lamp (Screw-In < 25W) - Average Lamp CFL Ratio = 0.357 | Lighting | InGen | Ltg_ScrewIn | CFL_lamp | CFL_lampBasicLowIndoor | 1 | 0 | 1 | 0.54 | 10 | NA | 1 | Indoor Lamp - Low | Lamps | RSD | RESTAURANT - SIT-DOWN | New | CZ16 | Mount Shasta Area (CZ16) |  |  |  | 1000 sf | 6.9076 | 3.2809 | 10.1885 | Lamps/1000 sf | 81.3097 | 290.2755 | 290.2755 | 0.013467 | 0.048078 | 0.048078 | 0 | 0 | 0 | 82.3179 | 293.875 | 293.875 | 0.016666 | 0.059496 | 0.059496 | -0.8619 | -3.077 | -3.077 | 123 | 4.35 | 4.35 | 4.35 | 1.45 | 0.5 | 3.0888 | 1.2571 | 1.2571 | 5.7541 | 5.7541 | 5.7541 | 0 | 0 | 0 | 1.4285 | 1.0848 | 0 | 0 | [7 empty] | Low (2013) | None | None | None
M-059 | Lighting - Compact Fluorescent Lamp (Basic Low - Indoor) | SDGE | COM | Electric | COMLighting - Compact Fluorescent Lamp (Basic Low - Indoor) | Indoor CFL Lamp (Screw-In < 25W) - Average Lamp Watts = 16.28, Average Lamp CFL Ratio = 0.357 | Indoor Incandescent Lamp (Screw-In < 25W) - Average Lamp Watts = 58.13W, Average Lamp CFL Ratio = 0.357 | Indoor Incandescent Lamp (Screw-In < 25W) - Average Lamp CFL Ratio = 0.357 | Lighting | InGen | Ltg_ScrewIn | CFL_lamp | CFL_lampBasicLowIndoor | 1 | 0 | 1 | 0.54 | 10 | NA | 1 | Indoor Lamp - Low | Lamps | RSD | RESTAURANT - SIT-DOWN | Existing | CZ06 | Los Angeles Area (CZ06) |  |  |  | 1000 sf | 8.2431 | 4.3518 | 12.5949 | Lamps/1000 sf | 79.1373 | 282.52 | 282.52 | 0.01311 | 0.046804 | 0.046804 | 0 | 0 | 0 | 89.3143 | 318.8521 | 318.8521 | 0.01629 | 0.058154 | 0.058154 | -0.37692 | -1.3456 | -1.3456 | 123 | 4.35 | 4.35 | 4.35 | 1.45 | 0.5 | 3.0888 | 1.2571 | 1.2571 | 5.7541 | 5.7541 | 5.7541 | 0 | 0 | 0 | 1.4289 | 1.0797 | 0 | 0 | [7 empty] | Low (2013) | None | None | None
M-059 | Lighting - Compact Fluorescent Lamp (Basic Low - Indoor) | SDGE | COM | Electric | COMLighting - Compact Fluorescent Lamp (Basic Low - Indoor) | Indoor CFL Lamp (Screw-In < 25W) - Average Lamp Watts = 16.28, Average Lamp CFL Ratio = 0.357 | Indoor Incandescent Lamp (Screw-In < 25W) - Average Lamp Watts = 58.13W, Average Lamp CFL Ratio = 0.357 | Indoor Incandescent Lamp (Screw-In < 25W) - Average Lamp CFL Ratio = 0.357 | Lighting | InGen | Ltg_ScrewIn | CFL_lamp | CFL_lampBasicLowIndoor | 1 | 0 | 1 | 0.54 | 10 | NA | 1 | Indoor Lamp - Low | Lamps | RSD | RESTAURANT - SIT-DOWN | New | CZ06 | Los Angeles Area (CZ06) |  |  |  | 1000 sf | 8.2431 | 4.3518 | 12.5949 | Lamps/1000 sf | 79.1514 | 282.5706 | 282.5706 | 0.01311 | 0.046804 | 0.046804 | 0 | 0 | 0 | 86.5284 | 308.9062 | 308.9062 | 0.016388 | 0.058505 | 0.058505 | -0.45395 | -1.6206 | -1.6206 | 123 | 4.35 | 4.35 | 4.35 | 1.45 | 0.5 | 3.0888 | 1.2571 | 1.2571 | 5.7541 | 5.7541 | 5.7541 | 0 | 0 | 0 | 1.4289 | 1.0797 | 0 | 0 | [7 empty] | Low (2013) | None | None | None
M-059 | Lighting - Compact Fluorescent Lamp (Basic Low - Indoor) | SDGE | COM | Electric | COMLighting - Compact Fluorescent Lamp (Basic Low - Indoor) | Indoor CFL Lamp (Screw-In < 25W) - Average Lamp Watts = 16.28, Average Lamp CFL Ratio = 0.357 | Indoor Incandescent Lamp (Screw-In < 25W) - Average Lamp Watts = 58.13W, Average Lamp CFL Ratio = 0.357 | Indoor Incandescent Lamp (Screw-In < 25W) - Average Lamp CFL Ratio = 0.357 | Lighting | InGen | Ltg_ScrewIn | CFL_lamp | CFL_lampBasicLowIndoor | 1 | 0 | 1 | 0.54 | 10 | NA | 1 | Indoor Lamp - Low | Lamps | RSD | RESTAURANT - SIT-DOWN | Existing | CZ07 | San Diego Area (CZ07) |  |  |  | 1000 sf | 8.2431 | 4.3518 | 12.5949 | Lamps/1000 sf | 79.1562 | 282.5877 | 282.5877 | 0.01311 | 0.046804 | 0.046804 | 0 | 0 | 0 | 89.4782 | 319.4371 | 319.4371 | 0.016355 | 0.058388 | 0.058388 | -0.3294 | -1.1759 | -1.1759 | 123 | 4.35 | 4.35 | 4.35 | 1.45 | 0.5 | 3.0888 | 1.2571 | 1.2571 | 5.7541 | 5.7541 | 5.7541 | 0 | 0 | 0 | 1.4289 | 1.0797 | 0 | 0 | [7 empty] | Low (2013) | None | None | None
M-059 | Lighting - Compact Fluorescent Lamp (Basic Low - Indoor) | SDGE | COM | Electric | COMLighting - Compact Fluorescent Lamp (Basic Low - Indoor) | Indoor CFL Lamp (Screw-In < 25W) - Average Lamp Watts = 16.28, Average Lamp CFL Ratio = 0.357 | Indoor Incandescent Lamp (Screw-In < 25W) - Average Lamp Watts = 58.13W, Average Lamp CFL Ratio = 0.357 | Indoor Incandescent Lamp (Screw-In < 25W) - Average Lamp CFL Ratio = 0.357 | Lighting | InGen | Ltg_ScrewIn | CFL_lamp | CFL_lampBasicLowIndoor | 1 | 0 | 1 | 0.54 | 10 | NA | 1 | Indoor Lamp - Low | Lamps | RSD | RESTAURANT - SIT-DOWN | New | CZ07 | San Diego Area (CZ07) |  |  |  | 1000 sf | 8.2431 | 4.3518 | 12.5949 | Lamps/1000 sf | 79.1557 | 282.586 | 282.586 | 0.01311 | 0.046804 | 0.046804 | 0 | 0 | 0 | 86.2006 | 307.7361 | 307.7361 | 0.016388 | 0.058505 | 0.058505 | -0.41789 | -1.4919 | -1.4919 | 123 | 4.35 | 4.35 | 4.35 | 1.45 | 0.5 | 3.0888 | 1.2571 | 1.2571 | 5.7541 | 5.7541 | 5.7541 | 0 | 0 | 0 | 1.4289 | 1.0797 | 0 | 0 | [7 empty] | Low (2013) | None | None | None
M-059 | Lighting - Compact Fluorescent Lamp (Basic Low - Indoor) | SDGE | COM | Electric | COMLighting - Compact Fluorescent Lamp (Basic Low - Indoor) | Indoor CFL Lamp (Screw-In < 25W) - Average Lamp Watts = 16.28, Average Lamp CFL Ratio = 0.357 | Indoor Incandescent Lamp (Screw-In < 25W) - Average Lamp Watts = 58.13W, Average Lamp CFL Ratio = 0.357 | Indoor Incandescent Lamp (Screw-In < 25W) - Average Lamp CFL Ratio = 0.357 | Lighting | InGen | Ltg_ScrewIn | CFL_lamp | CFL_lampBasicLowIndoor | 1 | 0 | 1 | 0.54 | 10 | NA | 1 | Indoor Lamp - Low | Lamps | RSD | RESTAURANT - SIT-DOWN | Existing | CZ08 | El Toro Area (CZ08) |  |  |  | 1000 sf | 8.2431 | 4.3518 | 12.5949 | Lamps/1000 sf | 79.1361 | 282.5158 | 282.5158 | 0.01311 | 0.046804 | 0.046804 | 0 | 0 | 0 | 89.9698 | 321.1923 | 321.1923 | 0.015896 | 0.05675 | 0.05675 | -0.3212 | -1.1467 | -1.1467 | 123 | 4.35 | 4.35 | 4.35 | 1.45 | 0.5 | 3.0888 | 1.2571 | 1.2571 | 5.7541 | 5.7541 | 5.7541 | 0 | 0 | 0 | 1.4289 | 1.0797 | 0 | 0 | [7 empty] | Low (2013) | None | None | None
M-059 | Lighting - Compact Fluorescent Lamp (Basic Low - Indoor) | SDGE | COM | Electric | COMLighting - Compact Fluorescent Lamp (Basic Low - Indoor) | Indoor CFL Lamp (Screw-In < 25W) - Average Lamp Watts = 16.28, Average Lamp CFL Ratio = 0.357 | Indoor Incandescent Lamp (Screw-In < 25W) - Average Lamp Watts = 58.13W, Average Lamp CFL Ratio = 0.357 | Indoor Incandescent Lamp (Screw-In < 25W) - Average Lamp CFL Ratio = 0.357 | Lighting | InGen | Ltg_ScrewIn | CFL_lamp | CFL_lampBasicLowIndoor | 1 | 0 | 1 | 0.54 | 10 | NA | 1 | Indoor Lamp - Low | Lamps | RSD | RESTAURANT - SIT-DOWN | New | CZ08 | El Toro Area (CZ08) |  |  |  | 1000 sf | 8.2431 | 4.3518 | 12.5949 | Lamps/1000 sf | 79.1563 | 282.588 | 282.588 | 0.01311 | 0.046802 | 0.046802 | 0 | 0 | 0 | 85.0534 | 303.6408 | 303.6408 | 0.014274 | 0.050958 | 0.050958 | -0.37528 | -1.3398 | -1.3398 | 123 | 4.35 | 4.35 | 4.35 | 1.45 | 0.5 | 3.0888 | 1.2571 | 1.2571 | 5.7541 | 5.7541 | 5.7541 | 0 | 0 | 0 | 1.4289 | 1.0797 | 0 | 0 | [7 empty] | Low (2013) | None | None | None
M-059 | Lighting - Compact Fluorescent Lamp (Basic Low - Indoor) | SDGE | COM | Electric | COMLighting - Compact Fluorescent Lamp (Basic Low - Indoor) | Indoor CFL Lamp (Screw-In < 25W) - Average Lamp Watts = 16.28, Average Lamp CFL Ratio = 0.357 | Indoor Incandescent Lamp (Screw-In < 25W) - Average Lamp Watts = 58.13W, Average Lamp CFL Ratio = 0.357 | Indoor Incandescent Lamp (Screw-In < 25W) - Average Lamp CFL Ratio = 0.357 | Lighting | InGen | Ltg_ScrewIn | CFL_lamp | CFL_lampBasicLowIndoor | 1 | 0 | 1 | 0.54 | 10 | NA | 1 | Indoor Lamp - Low | Lamps | RSD | RESTAURANT - SIT-DOWN | New | CZ10 | San Bernardino Area (CZ10) |  |  |  | 1000 sf | 8.2431 | 4.3518 | 12.5949 | Lamps/1000 sf | 79.1547 | 282.5821 | 282.5821 | 0.01311 | 0.046804 | 0.046804 | 0 | 0 | 0 | 88.4949 | 315.9268 | 315.9268 | 0.017207 | 0.06143 | 0.06143 | -0.42936 | -1.5328 | -1.5328 | 123 | 4.35 | 4.35 | 4.35 | 1.45 | 0.5 | 3.0888 | 1.2571 | 1.2571 | 5.7541 | 5.7541 | 5.7541 | 0 | 0 | 0 | 1.4289 | 1.0797 | 0 | 0 | [7 empty] | Low (2013) | None | None | None
M-059 | Lighting - Compact Fluorescent Lamp (Basic Low - Indoor) | SDGE | COM | Electric | COMLighting - Compact Fluorescent Lamp (Basic Low - Indoor) | Indoor CFL Lamp (Screw-In < 25W) - Average Lamp Watts = 16.28, Average Lamp CFL Ratio = 0.357 | Indoor Incandescent Lamp (Screw-In < 25W) - Average Lamp Watts = 58.13W, Average Lamp CFL Ratio = 0.357 | Indoor Incandescent Lamp (Screw-In < 25W) - Average Lamp CFL Ratio = 0.357 | Lighting | InGen | Ltg_ScrewIn | CFL_lamp | CFL_lampBasicLowIndoor | 1 | 0 | 1 | 0.54 | 10 | NA | 1 | Indoor Lamp - Low | Lamps | RSD | RESTAURANT - SIT-DOWN | Existing | CZ10 | San Bernardino Area (CZ10) |  |  |  | 1000 sf | 8.2431 | 4.3518 | 12.5949 | Lamps/1000 sf | 79.1541 | 282.5803 | 282.5803 | 0.01311 | 0.046804 | 0.046804 | 0 | 0 | 0 | 89.6421 | 320.0222 | 320.0222 | 0.0157 | 0.056048 | 0.056048 | -0.37856 | -1.3515 | -1.3515 | 123 | 4.35 | 4.35 | 4.35 | 1.45 | 0.5 | 3.0888 | 1.2571 | 1.2571 | 5.7541 | 5.7541 | 5.7541 | 0 | 0 | 0 | 1.4289 | 1.0797 | 0 | 0 | [7 empty] | Low (2013) | None | None | None
M-059 | Lighting - Compact Fluorescent Lamp (Basic Low - Indoor) | SDGE | COM | Electric | COMLighting - Compact Fluorescent Lamp (Basic Low - Indoor) | Indoor CFL Lamp (Screw-In < 25W) - Average Lamp Watts = 16.28, Average Lamp CFL Ratio = 0.357 | Indoor Incandescent Lamp (Screw-In < 25W) - Average Lamp Watts = 58.13W, Average Lamp CFL Ratio = 0.357 | Indoor Incandescent Lamp (Screw-In < 25W) - Average Lamp CFL Ratio = 0.357 | Lighting | InGen | Ltg_ScrewIn | CFL_lamp | CFL_lampBasicLowIndoor | 1 | 0 | 1 | 0.54 | 10 | NA | 1 | Indoor Lamp - Low | Lamps | RSD | RESTAURANT - SIT-DOWN | New | CZ14 | China Lake Area (CZ14) |  |  |  | 1000 sf | 8.2431 | 4.3518 | 12.5949 | Lamps/1000 sf | 79.1523 | 282.5736 | 282.5736 | 0.01311 | 0.046804 | 0.046804 | 0 | 0 | 0 | 87.02 | 310.6614 | 310.6614 | 0.017207 | 0.06143 | 0.06143 | -0.63585 | -2.27 | -2.27 | 123 | 4.35 | 4.35 | 4.35 | 1.45 | 0.5 | 3.0888 | 1.2571 | 1.2571 | 5.7541 | 5.7541 | 5.7541 | 0 | 0 | 0 | 1.4289 | 1.0797 | 0 | 0 | [7 empty] | Low (2013) | None | None | None
M-059 | Lighting - Compact Fluorescent Lamp (Basic Low - Indoor) | SDGE | COM | Electric | COMLighting - Compact Fluorescent Lamp (Basic Low - Indoor) | Indoor CFL Lamp (Screw-In < 25W) - Average Lamp Watts = 16.28, Average Lamp CFL Ratio = 0.357 | Indoor Incandescent Lamp (Screw-In < 25W) - Average Lamp Watts = 58.13W, Average Lamp CFL Ratio = 0.357 | Indoor Incandescent Lamp (Screw-In < 25W) - Average Lamp CFL Ratio = 0.357 | Lighting | InGen | Ltg_ScrewIn | CFL_lamp | CFL_lampBasicLowIndoor | 1 | 0 | 1 | 0.54 | 10 | NA | 1 | Indoor Lamp - Low | Lamps | RSD | RESTAURANT - SIT-DOWN | Existing | CZ14 | China Lake Area (CZ14) |  |  |  | 1000 sf | 8.2431 | 4.3518 | 12.5949 | Lamps/1000 sf | 79.1531 | 282.5764 | 282.5764 | 0.01311 | 0.046804 | 0.046804 | 0 | 0 | 0 | 87.5116 | 312.4165 | 312.4165 | 0.015732 | 0.056165 | 0.056165 | -0.58833 | -2.1003 | -2.1003 | 123 | 4.35 | 4.35 | 4.35 | 1.45 | 0.5 | 3.0888 | 1.2571 | 1.2571 | 5.7541 | 5.7541 | 5.7541 | 0 | 0 | 0 | 1.4289 | 1.0797 | 0 | 0 | [7 empty] | Low (2013) | None | None | None
M-059 | Lighting - Compact Fluorescent Lamp (Basic Low - Indoor) | SDGE | COM | Electric | COMLighting - Compact Fluorescent Lamp (Basic Low - Indoor) | Indoor CFL Lamp (Screw-In < 25W) - Average Lamp Watts = 16.28, Average Lamp CFL Ratio = 0.357 | Indoor Incandescent Lamp (Screw-In < 25W) - Average Lamp Watts = 58.13W, Average Lamp CFL Ratio = 0.357 | Indoor Incandescent Lamp (Screw-In < 25W) - Average Lamp CFL Ratio = 0.357 | Lighting | InGen | Ltg_ScrewIn | CFL_lamp | CFL_lampBasicLowIndoor | 1 | 0 | 1 | 0.54 | 10 | NA | 1 | Indoor Lamp - Low | Lamps | RSD | RESTAURANT - SIT-DOWN | Existing | CZ15 | Blythe Area (CZ15) |  |  |  | 1000 sf | 8.2431 | 4.3518 | 12.5949 | Lamps/1000 sf | 79.1532 | 282.577 | 282.577 | 0.01311 | 0.046804 | 0.046804 | 0 | 0 | 0 | 96.3611 | 344.0092 | 344.0092 | 0.016716 | 0.059675 | 0.059675 | -0.13995 | -0.49963 | -0.49963 | 123 | 4.35 | 4.35 | 4.35 | 1.45 | 0.5 | 3.0888 | 1.2571 | 1.2571 | 5.7541 | 5.7541 | 5.7541 | 0 | 0 | 0 | 1.4289 | 1.0797 | 0 | 0 | [7 empty] | Low (2013) | None | None | None
M-059 | Lighting - Compact Fluorescent Lamp (Basic Low - Indoor) | SDGE | COM | Electric | COMLighting - Compact Fluorescent Lamp (Basic Low - Indoor) | Indoor CFL Lamp (Screw-In < 25W) - Average Lamp Watts = 16.28, Average Lamp CFL Ratio = 0.357 | Indoor Incandescent Lamp (Screw-In < 25W) - Average Lamp Watts = 58.13W, Average Lamp CFL Ratio = 0.357 | Indoor Incandescent Lamp (Screw-In < 25W) - Average Lamp CFL Ratio = 0.357 | Lighting | InGen | Ltg_ScrewIn | CFL_lamp | CFL_lampBasicLowIndoor | 1 | 0 | 1 | 0.54 | 10 | NA | 1 | Indoor Lamp - Low | Lamps | RSD | RESTAURANT - SIT-DOWN | New | CZ15 | Blythe Area (CZ15) |  |  |  | 1000 sf | 8.2431 | 4.3518 | 12.5949 | Lamps/1000 sf | 79.1556 | 282.5856 | 282.5856 | 0.01311 | 0.046804 | 0.046804 | 0 | 0 | 0 | 95.0501 | 339.3288 | 339.3288 | 0.017699 | 0.063185 | 0.063185 | -0.18518 | -0.66111 | -0.66111 | 123 | 4.35 | 4.35 | 4.35 | 1.45 | 0.5 | 3.0888 | 1.2571 | 1.2571 | 5.7541 | 5.7541 | 5.7541 | 0 | 0 | 0 | 1.4289 | 1.0797 | 0 | 0 | [7 empty] | Low (2013) | None | None | None
M-059 | Lighting - Compact Fluorescent Lamp (Basic Low - Indoor) | PGE | COM | Electric | COMLighting - Compact Fluorescent Lamp (Basic Low - Indoor) | Indoor CFL Lamp (Screw-In < 25W) - Average Lamp Watts = 16.28, Average Lamp CFL Ratio = 0.357 | Indoor Incandescent Lamp (Screw-In < 25W) - Average Lamp Watts = 58.13W, Average Lamp CFL Ratio = 0.357 | Indoor Incandescent Lamp (Screw-In < 25W) - Average Lamp CFL Ratio = 0.357 | Lighting | InGen | Ltg_ScrewIn | CFL_lamp | CFL_lampBasicLowIndoor | 1 | 0 | 1 | 0.54 | 10 | NA | 1 | Indoor Lamp - Low | Lamps | RT3 | RETAIL - MULTISTORY LARGE | New | CZ01 | Arcata Area (CZ01) |  |  |  | 1000 sf | 1.2042 | 0.79373 | 1.998 | Lamps/1000 sf | 58.2984 | 208.1252 | 208.1252 | 0.0099154 | 0.035398 | 0.035398 | 0 | 0 | 0 | 54.8413 | 195.7833 | 195.7833 | 0.012084 | 0.04314 | 0.04314 | -0.9444 | -3.3715 | -3.3715 | 123 | 4.35 | 4.35 | 4.35 | 1.45 | 0.5 | 3.0888 | 1.2571 | 1.2571 | 5.7541 | 5.7541 | 5.7541 | 0 | 0 | 0 | 1.5111 | 1.1367 | 0 | 0 | [7 empty] | Low (2013) | None | None | None
M-059 | Lighting - Compact Fluorescent Lamp (Basic Low - Indoor) | PGE | COM | Electric | COMLighting - Compact Fluorescent Lamp (Basic Low - Indoor) | Indoor CFL Lamp (Screw-In < 25W) - Average Lamp Watts = 16.28, Average Lamp CFL Ratio = 0.357 | Indoor Incandescent Lamp (Screw-In < 25W) - Average Lamp Watts = 58.13W, Average Lamp CFL Ratio = 0.357 | Indoor Incandescent Lamp (Screw-In < 25W) - Average Lamp CFL Ratio = 0.357 | Lighting | InGen | Ltg_ScrewIn | CFL_lamp | CFL_lampBasicLowIndoor | 1 | 0 | 1 | 0.54 | 10 | NA | 1 | Indoor Lamp - Low | Lamps | RT3 | RETAIL - MULTISTORY LARGE | Existing | CZ01 | Arcata Area (CZ01) |  |  |  | 1000 sf | 1.2042 | 0.79373 | 1.998 | Lamps/1000 sf | 58.2982 | 208.1247 | 208.1247 | 0.0099154 | 0.035398 | 0.035398 | 0 | 0 | 0 | 55.9412 | 199.7102 | 199.7102 | 0.012288 | 0.043869 | 0.043869 | -0.8564 | -3.0574 | -3.0574 | 123 | 4.35 | 4.35 | 4.35 | 1.45 | 0.5 | 3.0888 | 1.2571 | 1.2571 | 5.7541 | 5.7541 | 5.7541 | 0 | 0 | 0 | 1.5111 | 1.1367 | 0 | 0 | [7 empty] | Low (2013) | None | None | None
M-059 | Lighting - Compact Fluorescent Lamp (Basic Low - Indoor) | PGE | COM | Electric | COMLighting - Compact Fluorescent Lamp (Basic Low - Indoor) | Indoor CFL Lamp (Screw-In < 25W) - Average Lamp Watts = 16.28, Average Lamp CFL Ratio = 0.357 | Indoor Incandescent Lamp (Screw-In < 25W) - Average Lamp Watts = 58.13W, Average Lamp CFL Ratio = 0.357 | Indoor Incandescent Lamp (Screw-In < 25W) - Average Lamp CFL Ratio = 0.357 | Lighting | InGen | Ltg_ScrewIn | CFL_lamp | CFL_lampBasicLowIndoor | 1 | 0 | 1 | 0.54 | 10 | NA | 1 | Indoor Lamp - Low | Lamps | RT3 | RETAIL - MULTISTORY LARGE | Existing | CZ02 | Santa Rosa Area (CZ02) |  |  |  | 1000 sf | 1.2042 | 0.79373 | 1.998 | Lamps/1000 sf | 58.299 | 208.1275 | 208.1275 | 0.0099157 | 0.035399 | 0.035399 | 0 | 0 | 0 | 61.2839 | 218.7837 | 218.7837 | 0.012053 | 0.043027 | 0.043027 | -0.43527 | -1.5539 | -1.5539 | 123 | 4.35 | 4.35 | 4.35 | 1.45 | 0.5 | 3.0888 | 1.2571 | 1.2571 | 5.7541 | 5.7541 | 5.7541 | 0 | 0 | 0 | 1.5111 | 1.1367 | 0 | 0 | [7 empty] | Low (2013) | None | None | None
M-059 | Lighting - Compact Fluorescent Lamp (Basic Low - Indoor) | PGE | COM | Electric | COMLighting - Compact Fluorescent Lamp (Basic Low - Indoor) | Indoor CFL Lamp (Screw-In < 25W) - Average Lamp Watts = 16.28, Average Lamp CFL Ratio = 0.357 | Indoor Incandescent Lamp (Screw-In < 25W) - Average Lamp Watts = 58.13W, Average Lamp CFL Ratio = 0.357 | Indoor Incandescent Lamp (Screw-In < 25W) - Average Lamp CFL Ratio = 0.357 | Lighting | InGen | Ltg_ScrewIn | CFL_lamp | CFL_lampBasicLowIndoor | 1 | 0 | 1 | 0.54 | 10 | NA | 1 | Indoor Lamp - Low | Lamps | RT3 | RETAIL - MULTISTORY LARGE | New | CZ02 | Santa Rosa Area (CZ02) |  |  |  | 1000 sf | 1.2042 | 0.79373 | 1.998 | Lamps/1000 sf | 58.296 | 208.1166 | 208.1166 | 0.0099153 | 0.035398 | 0.035398 | 0 | 0 | 0 | 59.7126 | 213.1738 | 213.1738 | 0.011785 | 0.042074 | 0.042074 | -0.50913 | -1.8176 | -1.8176 | 123 | 4.35 | 4.35 | 4.35 | 1.45 | 0.5 | 3.0888 | 1.2571 | 1.2571 | 5.7541 | 5.7541 | 5.7541 | 0 | 0 | 0 | 1.5111 | 1.1367 | 0 | 0 | [7 empty] | Low (2013) | None | None | None
M-059 | Lighting - Compact Fluorescent Lamp (Basic Low - Indoor) | PGE | COM | Electric | COMLighting - Compact Fluorescent Lamp (Basic Low - Indoor) | Indoor CFL Lamp (Screw-In < 25W) - Average Lamp Watts = 16.28, Average Lamp CFL Ratio = 0.357 | Indoor Incandescent Lamp (Screw-In < 25W) - Average Lamp Watts = 58.13W, Average Lamp CFL Ratio = 0.357 | Indoor Incandescent Lamp (Screw-In < 25W) - Average Lamp CFL Ratio = 0.357 | Lighting | InGen | Ltg_ScrewIn | CFL_lamp | CFL_lampBasicLowIndoor | 1 | 0 | 1 | 0.54 | 10 | NA | 1 | Indoor Lamp - Low | Lamps | RT3 | RETAIL - MULTISTORY LARGE | New | CZ03 | Oakland Area (CZ03) |  |  |  | 1000 sf | 1.2042 | 0.79373 | 1.998 | Lamps/1000 sf | 58.297 | 208.1203 | 208.1203 | 0.0099155 | 0.035398 | 0.035398 | 0 | 0 | 0 | 59.084 | 210.9299 | 210.9299 | 0.011864 | 0.042354 | 0.042354 | -0.51699 | -1.8456 | -1.8456 | 123 | 4.35 | 4.35 | 4.35 | 1.45 | 0.5 | 3.0888 | 1.2571 | 1.2571 | 5.7541 | 5.7541 | 5.7541 | 0 | 0 | 0 | 1.5111 | 1.1367 | 0 | 0 | [7 empty] | Low (2013) | None | None | None
M-059 | Lighting - Compact Fluorescent Lamp (Basic Low - Indoor) | PGE | COM | Electric | COMLighting - Compact Fluorescent Lamp (Basic Low - Indoor) | Indoor CFL Lamp (Screw-In < 25W) - Average Lamp Watts = 16.28, Average Lamp CFL Ratio = 0.357 | Indoor Incandescent Lamp (Screw-In < 25W) - Average Lamp Watts = 58.13W, Average Lamp CFL Ratio = 0.357 | Indoor Incandescent Lamp (Screw-In < 25W) - Average Lamp CFL Ratio = 0.357 | Lighting | InGen | Ltg_ScrewIn | CFL_lamp | CFL_lampBasicLowIndoor | 1 | 0 | 1 | 0.54 | 10 | NA | 1 | Indoor Lamp - Low | Lamps | RT3 | RETAIL - MULTISTORY LARGE | Existing | CZ03 | Oakland Area (CZ03) |  |  |  | 1000 sf | 1.2042 | 0.79373 | 1.998 | Lamps/1000 sf | 58.2985 | 208.1257 | 208.1257 | 0.0099151 | 0.035397 | 0.035397 | 0 | 0 | 0 | 61.5982 | 219.9056 | 219.9056 | 0.012131 | 0.043308 | 0.043308 | -0.41799 | -1.4922 | -1.4922 | 123 | 4.35 | 4.35 | 4.35 | 1.45 | 0.5 | 3.0888 | 1.2571 | 1.2571 | 5.7541 | 5.7541 | 5.7541 | 0 | 0 | 0 | 1.5111 | 1.1367 | 0 | 0 | [7 empty] | Low (2013) | None | None | None
M-059 | Lighting - Compact Fluorescent Lamp (Basic Low - Indoor) | PGE | COM | Electric | COMLighting - Compact Fluorescent Lamp (Basic Low - Indoor) | Indoor CFL Lamp (Screw-In < 25W) - Average Lamp Watts = 16.28, Average Lamp CFL Ratio = 0.357 | Indoor Incandescent Lamp (Screw-In < 25W) - Average Lamp Watts = 58.13W, Average Lamp CFL Ratio = 0.357 | Indoor Incandescent Lamp (Screw-In < 25W) - Average Lamp CFL Ratio = 0.357 | Lighting | InGen | Ltg_ScrewIn | CFL_lamp | CFL_lampBasicLowIndoor | 1 | 0 | 1 | 0.54 | 10 | NA | 1 | Indoor Lamp - Low | Lamps | RT3 | RETAIL - MULTISTORY LARGE | Existing | CZ04 | Sunnyvale Area (CZ04) |  |  |  | 1000 sf | 1.2042 | 0.79373 | 1.998 | Lamps/1000 sf | 58.2968 | 208.1195 | 208.1195 | 0.0099152 | 0.035397 | 0.035397 | 0 | 0 | 0 | 62.6982 | 223.8325 | 223.8325 | 0.012115 | 0.043252 | 0.043252 | -0.28756 | -1.0266 | -1.0266 | 123 | 4.35 | 4.35 | 4.35 | 1.45 | 0.5 | 3.0888 | 1.2571 | 1.2571 | 5.7541 | 5.7541 | 5.7541 | 0 | 0 | 0 | 1.5111 | 1.1367 | 0 | 0 | [7 empty] | Low (2013) | None | None | None
M-059 | Lighting - Compact Fluorescent Lamp (Basic Low - Indoor) | PGE | COM | Electric | COMLighting - Compact Fluorescent Lamp (Basic Low - Indoor) | Indoor CFL Lamp (Screw-In < 25W) - Average Lamp Watts = 16.28, Average Lamp CFL Ratio = 0.357 | Indoor Incandescent Lamp (Screw-In < 25W) - Average Lamp Watts = 58.13W, Average Lamp CFL Ratio = 0.357 | Indoor Incandescent Lamp (Screw-In < 25W) - Average Lamp CFL Ratio = 0.357 | Lighting | InGen | Ltg_ScrewIn | CFL_lamp | CFL_lampBasicLowIndoor | 1 | 0 | 1 | 0.54 | 10 | NA | 1 | Indoor Lamp - Low | Lamps | RT3 | RETAIL - MULTISTORY LARGE | New | CZ04 | Sunnyvale Area (CZ04) |  |  |  | 1000 sf | 1.2042 | 0.79373 | 1.998 | Lamps/1000 sf | 58.2998 | 208.1303 | 208.1303 | 0.0099157 | 0.035399 | 0.035399 | 0 | 0 | 0 | 60.8125 | 217.1007 | 217.1007 | 0.011943 | 0.042635 | 0.042635 | -0.37085 | -1.3239 | -1.3239 | 123 | 4.35 | 4.35 | 4.35 | 1.45 | 0.5 | 3.0888 | 1.2571 | 1.2571 | 5.7541 | 5.7541 | 5.7541 | 0 | 0 | 0 | 1.5111 | 1.1367 | 0 | 0 | [7 empty] | Low (2013) | None | None | None
M-059 | Lighting - Compact Fluorescent Lamp (Basic Low - Indoor) | PGE | COM | Electric | COMLighting - Compact Fluorescent Lamp (Basic Low - Indoor) | Indoor CFL Lamp (Screw-In < 25W) - Average Lamp Watts = 16.28, Average Lamp CFL Ratio = 0.357 | Indoor Incandescent Lamp (Screw-In < 25W) - Average Lamp Watts = 58.13W, Average Lamp CFL Ratio = 0.357 | Indoor Incandescent Lamp (Screw-In < 25W) - Average Lamp CFL Ratio = 0.357 | Lighting | InGen | Ltg_ScrewIn | CFL_lamp | CFL_lampBasicLowIndoor | 1 | 0 | 1 | 0.54 | 10 | NA | 1 | Indoor Lamp - Low | Lamps | RT3 | RETAIL - MULTISTORY LARGE | Existing | CZ05 | Santa Maria Area (CZ05) |  |  |  | 1000 sf | 1.2042 | 0.79373 | 1.998 | Lamps/1000 sf | 58.2983 | 208.1248 | 208.1248 | 0.0099152 | 0.035397 | 0.035397 | 0 | 0 | 0 | 61.7554 | 220.4666 | 220.4666 | 0.012005 | 0.042859 | 0.042859 | -0.3457 | -1.2342 | -1.2342 | 123 | 4.35 | 4.35 | 4.35 | 1.45 | 0.5 | 3.0888 | 1.2571 | 1.2571 | 5.7541 | 5.7541 | 5.7541 | 0 | 0 | 0 | 1.5111 | 1.1367 | 0 | 0 | [7 empty] | Low (2013) | None | None | None
M-059 | Lighting - Compact Fluorescent Lamp (Basic Low - Indoor) | PGE | COM | Electric | COMLighting - Compact Fluorescent Lamp (Basic Low - Indoor) | Indoor CFL Lamp (Screw-In < 25W) - Average Lamp Watts = 16.28, Average Lamp CFL Ratio = 0.357 | Indoor Incandescent Lamp (Screw-In < 25W) - Average Lamp Watts = 58.13W, Average Lamp CFL Ratio = 0.357 | Indoor Incandescent Lamp (Screw-In < 25W) - Average Lamp CFL Ratio = 0.357 | Lighting | InGen | Ltg_ScrewIn | CFL_lamp | CFL_lampBasicLowIndoor | 1 | 0 | 1 | 0.54 | 10 | NA | 1 | Indoor Lamp - Low | Lamps | RT3 | RETAIL - MULTISTORY LARGE | New | CZ05 | Santa Maria Area (CZ05) |  |  |  | 1000 sf | 1.2042 | 0.79373 | 1.998 | Lamps/1000 sf | 58.296 | 208.1166 | 208.1166 | 0.0099151 | 0.035397 | 0.035397 | 0 | 0 | 0 | 59.7126 | 213.1738 | 213.1738 | 0.011817 | 0.042186 | 0.042186 | -0.43056 | -1.5371 | -1.5371 | 123 | 4.35 | 4.35 | 4.35 | 1.45 | 0.5 | 3.0888 | 1.2571 | 1.2571 | 5.7541 | 5.7541 | 5.7541 | 0 | 0 | 0 | 1.5111 | 1.1367 | 0 | 0 | [7 empty] | Low (2013) | None | None | None
M-059 | Lighting - Compact Fluorescent Lamp (Basic Low - Indoor) | PGE | COM | Electric | COMLighting - Compact Fluorescent Lamp (Basic Low - Indoor) | Indoor CFL Lamp (Screw-In < 25W) - Average Lamp Watts = 16.28, Average Lamp CFL Ratio = 0.357 | Indoor Incandescent Lamp (Screw-In < 25W) - Average Lamp Watts = 58.13W, Average Lamp CFL Ratio = 0.357 | Indoor Incandescent Lamp (Screw-In < 25W) - Average Lamp CFL Ratio = 0.357 | Lighting | InGen | Ltg_ScrewIn | CFL_lamp | CFL_lampBasicLowIndoor | 1 | 0 | 1 | 0.54 | 10 | NA | 1 | Indoor Lamp - Low | Lamps | RT3 | RETAIL - MULTISTORY LARGE | New | CZ11 | Red Bluff Area (CZ11) |  |  |  | 1000 sf | 1.2042 | 0.79373 | 1.998 | Lamps/1000 sf | 58.2993 | 208.1285 | 208.1285 | 0.0099153 | 0.035397 | 0.035397 | 0 | 0 | 0 | 61.1268 | 218.2227 | 218.2227 | 0.01221 | 0.043588 | 0.043588 | -0.43842 | -1.5651 | -1.5651 | 123 | 4.35 | 4.35 | 4.35 | 1.45 | 0.5 | 3.0888 | 1.2571 | 1.2571 | 5.7541 | 5.7541 | 5.7541 | 0 | 0 | 0 | 1.5111 | 1.1367 | 0 | 0 | [7 empty] | Low (2013) | None | None | None
M-059 | Lighting - Compact Fluorescent Lamp (Basic Low - Indoor) | PGE | COM | Electric | COMLighting - Compact Fluorescent Lamp (Basic Low - Indoor) | Indoor CFL Lamp (Screw-In < 25W) - Average Lamp Watts = 16.28, Average Lamp CFL Ratio = 0.357 | Indoor Incandescent Lamp (Screw-In < 25W) - Average Lamp Watts = 58.13W, Average Lamp CFL Ratio = 0.357 | Indoor Incandescent Lamp (Screw-In < 25W) - Average Lamp CFL Ratio = 0.357 | Lighting | InGen | Ltg_ScrewIn | CFL_lamp | CFL_lampBasicLowIndoor | 1 | 0 | 1 | 0.54 | 10 | NA | 1 | Indoor Lamp - Low | Lamps | RT3 | RETAIL - MULTISTORY LARGE | Existing | CZ11 | Red Bluff Area (CZ11) |  |  |  | 1000 sf | 1.2042 | 0.79373 | 1.998 | Lamps/1000 sf | 58.2985 | 208.1257 | 208.1257 | 0.0099156 | 0.035399 | 0.035399 | 0 | 0 | 0 | 61.5982 | 219.9056 | 219.9056 | 0.012163 | 0.04342 | 0.04342 | -0.41327 | -1.4754 | -1.4754 | 123 | 4.35 | 4.35 | 4.35 | 1.45 | 0.5 | 3.0888 | 1.2571 | 1.2571 | 5.7541 | 5.7541 | 5.7541 | 0 | 0 | 0 | 1.5111 | 1.1367 | 0 | 0 | [7 empty] | Low (2013) | None | None | None
M-059 | Lighting - Compact Fluorescent Lamp (Basic Low - Indoor) | PGE | COM | Electric | COMLighting - Compact Fluorescent Lamp (Basic Low - Indoor) | Indoor CFL Lamp (Screw-In < 25W) - Average Lamp Watts = 16.28, Average Lamp CFL Ratio = 0.357 | Indoor Incandescent Lamp (Screw-In < 25W) - Average Lamp Watts = 58.13W, Average Lamp CFL Ratio = 0.357 | Indoor Incandescent Lamp (Screw-In < 25W) - Average Lamp CFL Ratio = 0.357 | Lighting | InGen | Ltg_ScrewIn | CFL_lamp | CFL_lampBasicLowIndoor | 1 | 0 | 1 | 0.54 | 10 | NA | 1 | Indoor Lamp - Low | Lamps | RT3 | RETAIL - MULTISTORY LARGE | Existing | CZ12 | Sacramento Area (CZ12) |  |  |  | 1000 sf | 1.2042 | 0.79373 | 1.998 | Lamps/1000 sf | 58.2983 | 208.1248 | 208.1248 | 0.0099151 | 0.035397 | 0.035397 | 0 | 0 | 0 | 61.7554 | 220.4666 | 220.4666 | 0.012225 | 0.043645 | 0.043645 | -0.40227 | -1.4361 | -1.4361 | 123 | 4.35 | 4.35 | 4.35 | 1.45 | 0.5 | 3.0888 | 1.2571 | 1.2571 | 5.7541 | 5.7541 | 5.7541 | 0 | 0 | 0 | 1.5111 | 1.1367 | 0 | 0 | [7 empty] | Low (2013) | None | None | None
M-059 | Lighting - Compact Fluorescent Lamp (Basic Low - Indoor) | PGE | COM | Electric | COMLighting - Compact Fluorescent Lamp (Basic Low - Indoor) | Indoor CFL Lamp (Screw-In < 25W) - Average Lamp Watts = 16.28, Average Lamp CFL Ratio = 0.357 | Indoor Incandescent Lamp (Screw-In < 25W) - Average Lamp Watts = 58.13W, Average Lamp CFL Ratio = 0.357 | Indoor Incandescent Lamp (Screw-In < 25W) - Average Lamp CFL Ratio = 0.357 | Lighting | InGen | Ltg_ScrewIn | CFL_lamp | CFL_lampBasicLowIndoor | 1 | 0 | 1 | 0.54 | 10 | NA | 1 | Indoor Lamp - Low | Lamps | RT3 | RETAIL - MULTISTORY LARGE | New | CZ12 | Sacramento Area (CZ12) |  |  |  | 1000 sf | 1.2042 | 0.79373 | 1.998 | Lamps/1000 sf | 58.2998 | 208.1303 | 208.1303 | 0.0099156 | 0.035399 | 0.035399 | 0 | 0 | 0 | 60.8125 | 217.1007 | 217.1007 | 0.012163 | 0.04342 | 0.04342 | -0.46827 | -1.6717 | -1.6717 | 123 | 4.35 | 4.35 | 4.35 | 1.45 | 0.5 | 3.0888 | 1.2571 | 1.2571 | 5.7541 | 5.7541 | 5.7541 | 0 | 0 | 0 | 1.5111 | 1.1367 | 0 | 0 | [7 empty] | Low (2013) | None | None | None
M-059 | Lighting - Compact Fluorescent Lamp (Basic Low - Indoor) | PGE | COM | Electric | COMLighting - Compact Fluorescent Lamp (Basic Low - Indoor) | Indoor CFL Lamp (Screw-In < 25W) - Average Lamp Watts = 16.28, Average Lamp CFL Ratio = 0.357 | Indoor Incandescent Lamp (Screw-In < 25W) - Average Lamp Watts = 58.13W, Average Lamp CFL Ratio = 0.357 | Indoor Incandescent Lamp (Screw-In < 25W) - Average Lamp CFL Ratio = 0.357 | Lighting | InGen | Ltg_ScrewIn | CFL_lamp | CFL_lampBasicLowIndoor | 1 | 0 | 1 | 0.54 | 10 | NA | 1 | Indoor Lamp - Low | Lamps | RT3 | RETAIL - MULTISTORY LARGE | Existing | CZ13 | Fresno Area (CZ13) |  |  |  | 1000 sf | 1.2042 | 0.79373 | 1.998 | Lamps/1000 sf | 58.2978 | 208.123 | 208.123 | 0.0099151 | 0.035397 | 0.035397 | 0 | 0 | 0 | 62.0696 | 221.5886 | 221.5886 | 0.012131 | 0.043308 | 0.043308 | -0.38027 | -1.3576 | -1.3576 | 123 | 4.35 | 4.35 | 4.35 | 1.45 | 0.5 | 3.0888 | 1.2571 | 1.2571 | 5.7541 | 5.7541 | 5.7541 | 0 | 0 | 0 | 1.5111 | 1.1367 | 0 | 0 | [7 empty] | Low (2013) | None | None | None
M-059 | Lighting - Compact Fluorescent Lamp (Basic Low - Indoor) | PGE | COM | Electric | COMLighting - Compact Fluorescent Lamp (Basic Low - Indoor) | Indoor CFL Lamp (Screw-In < 25W) - Average Lamp Watts = 16.28, Average Lamp CFL Ratio = 0.357 | Indoor Incandescent Lamp (Screw-In < 25W) - Average Lamp Watts = 58.13W, Average Lamp CFL Ratio = 0.357 | Indoor Incandescent Lamp (Screw-In < 25W) - Average Lamp CFL Ratio = 0.357 | Lighting | InGen | Ltg_ScrewIn | CFL_lamp | CFL_lampBasicLowIndoor | 1 | 0 | 1 | 0.54 | 10 | NA | 1 | Indoor Lamp - Low | Lamps | RT3 | RETAIL - MULTISTORY LARGE | New | CZ13 | Fresno Area (CZ13) |  |  |  | 1000 sf | 1.2042 | 0.79373 | 1.998 | Lamps/1000 sf | 58.2988 | 208.1266 | 208.1266 | 0.0099154 | 0.035398 | 0.035398 | 0 | 0 | 0 | 61.4411 | 219.3447 | 219.3447 | 0.012084 | 0.04314 | 0.04314 | -0.42113 | -1.5034 | -1.5034 | 123 | 4.35 | 4.35 | 4.35 | 1.45 | 0.5 | 3.0888 | 1.2571 | 1.2571 | 5.7541 | 5.7541 | 5.7541 | 0 | 0 | 0 | 1.5111 | 1.1367 | 0 | 0 | [7 empty] | Low (2013) | None | None | None
M-059 | Lighting - Compact Fluorescent Lamp (Basic Low - Indoor) | PGE | COM | Electric | COMLighting - Compact Fluorescent Lamp (Basic Low - Indoor) | Indoor CFL Lamp (Screw-In < 25W) - Average Lamp Watts = 16.28, Average Lamp CFL Ratio = 0.357 | Indoor Incandescent Lamp (Screw-In < 25W) - Average Lamp Watts = 58.13W, Average Lamp CFL Ratio = 0.357 | Indoor Incandescent Lamp (Screw-In < 25W) - Average Lamp CFL Ratio = 0.357 | Lighting | InGen | Ltg_ScrewIn | CFL_lamp | CFL_lampBasicLowIndoor | 1 | 0 | 1 | 0.54 | 10 | NA | 1 | Indoor Lamp - Low | Lamps | RT3 | RETAIL - MULTISTORY LARGE | New | CZ16 | Mount Shasta Area (CZ16) |  |  |  | 1000 sf | 1.2042 | 0.79373 | 1.998 | Lamps/1000 sf | 58.2982 | 208.1245 | 208.1245 | 0.0099158 | 0.035399 | 0.035399 | 0 | 0 | 0 | 55.627 | 198.5883 | 198.5883 | 0.010905 | 0.038932 | 0.038932 | -0.76369 | -2.7264 | -2.7264 | 123 | 4.35 | 4.35 | 4.35 | 1.45 | 0.5 | 3.0888 | 1.2571 | 1.2571 | 5.7541 | 5.7541 | 5.7541 | 0 | 0 | 0 | 1.5111 | 1.1367 | 0 | 0 | [7 empty] | Low (2013) | None | None | None
M-059 | Lighting - Compact Fluorescent Lamp (Basic Low - Indoor) | PGE | COM | Electric | COMLighting - Compact Fluorescent Lamp (Basic Low - Indoor) | Indoor CFL Lamp (Screw-In < 25W) - Average Lamp Watts = 16.28, Average Lamp CFL Ratio = 0.357 | Indoor Incandescent Lamp (Screw-In < 25W) - Average Lamp Watts = 58.13W, Average Lamp CFL Ratio = 0.357 | Indoor Incandescent Lamp (Screw-In < 25W) - Average Lamp CFL Ratio = 0.357 | Lighting | InGen | Ltg_ScrewIn | CFL_lamp | CFL_lampBasicLowIndoor | 1 | 0 | 1 | 0.54 | 10 | NA | 1 | Indoor Lamp - Low | Lamps | RT3 | RETAIL - MULTISTORY LARGE | Existing | CZ16 | Mount Shasta Area (CZ16) |  |  |  | 1000 sf | 1.2042 | 0.79373 | 1.998 | Lamps/1000 sf | 58.2981 | 208.1241 | 208.1241 | 0.0099155 | 0.035398 | 0.035398 | 0 | 0 | 0 | 56.7269 | 202.5151 | 202.5151 | 0.011864 | 0.042354 | 0.042354 | -0.79826 | -2.8498 | -2.8498 | 123 | 4.35 | 4.35 | 4.35 | 1.45 | 0.5 | 3.0888 | 1.2571 | 1.2571 | 5.7541 | 5.7541 | 5.7541 | 0 | 0 | 0 | 1.5111 | 1.1367 | 0 | 0 | [7 empty] | Low (2013) | None | None | None
M-059 | Lighting - Compact Fluorescent Lamp (Basic Low - Indoor) | SCE | COM | Electric | COMLighting - Compact Fluorescent Lamp (Basic Low - Indoor) | Indoor CFL Lamp (Screw-In < 25W) - Average Lamp Watts = 16.28, Average Lamp CFL Ratio = 0.357 | Indoor Incandescent Lamp (Screw-In < 25W) - Average Lamp Watts = 58.13W, Average Lamp CFL Ratio = 0.357 | Indoor Incandescent Lamp (Screw-In < 25W) - Average Lamp CFL Ratio = 0.357 | Lighting | InGen | Ltg_ScrewIn | CFL_lamp | CFL_lampBasicLowIndoor | 1 | 0 | 1 | 0.54 | 10 | NA | 1 | Indoor Lamp - Low | Lamps | RT3 | RETAIL - MULTISTORY LARGE | Existing | CZ05 | Santa Maria Area (CZ05) |  |  |  | 1000 sf | 0.7988 | 1.014 | 1.8128 | Lamps/1000 sf | 62.4522 | 222.9545 | 222.9545 | 0.010622 | 0.037921 | 0.037921 | 0 | 0 | 0 | 67.1674 | 239.7875 | 239.7875 | 0.013417 | 0.047897 | 0.047897 | -0.35015 | -1.25 | -1.25 | 123 | 4.35 | 4.35 | 4.35 | 1.45 | 0.5 | 3.0888 | 1.2571 | 1.2571 | 5.7541 | 5.7541 | 5.7541 | 0 | 0 | 0 | 1.4285 | 1.0848 | 0 | 0 | [7 empty] | Low (2013) | None | None | None
M-059 | Lighting - Compact Fluorescent Lamp (Basic Low - Indoor) | SCE | COM | Electric | COMLighting - Compact Fluorescent Lamp (Basic Low - Indoor) | Indoor CFL Lamp (Screw-In < 25W) - Average Lamp Watts = 16.28, Average Lamp CFL Ratio = 0.357 | Indoor Incandescent Lamp (Screw-In < 25W) - Average Lamp Watts = 58.13W, Average Lamp CFL Ratio = 0.357 | Indoor Incandescent Lamp (Screw-In < 25W) - Average Lamp CFL Ratio = 0.357 | Lighting | InGen | Ltg_ScrewIn | CFL_lamp | CFL_lampBasicLowIndoor | 1 | 0 | 1 | 0.54 | 10 | NA | 1 | Indoor Lamp - Low | Lamps | RT3 | RETAIL - MULTISTORY LARGE | New | CZ05 | Santa Maria Area (CZ05) |  |  |  | 1000 sf | 0.7988 | 1.014 | 1.8128 | Lamps/1000 sf | 62.4563 | 222.9691 | 222.9691 | 0.010622 | 0.037922 | 0.037922 | 0 | 0 | 0 | 64.6423 | 230.773 | 230.773 | 0.01313 | 0.046876 | 0.046876 | -0.43263 | -1.5445 | -1.5445 | 123 | 4.35 | 4.35 | 4.35 | 1.45 | 0.5 | 3.0888 | 1.2571 | 1.2571 | 5.7541 | 5.7541 | 5.7541 | 0 | 0 | 0 | 1.4285 | 1.0848 | 0 | 0 | [7 empty] | Low (2013) | None | None | None
M-059 | Lighting - Compact Fluorescent Lamp (Basic Low - Indoor) | SCE | COM | Electric | COMLighting - Compact Fluorescent Lamp (Basic Low - Indoor) | Indoor CFL Lamp (Screw-In < 25W) - Average Lamp Watts = 16.28, Average Lamp CFL Ratio = 0.357 | Indoor Incandescent Lamp (Screw-In < 25W) - Average Lamp Watts = 58.13W, Average Lamp CFL Ratio = 0.357 | Indoor Incandescent Lamp (Screw-In < 25W) - Average Lamp CFL Ratio = 0.357 | Lighting | InGen | Ltg_ScrewIn | CFL_lamp | CFL_lampBasicLowIndoor | 1 | 0 | 1 | 0.54 | 10 | NA | 1 | Indoor Lamp - Low | Lamps | RT3 | RETAIL - MULTISTORY LARGE | Existing | CZ06 | Los Angeles Area (CZ06) |  |  |  | 1000 sf | 0.7988 | 1.014 | 1.8128 | Lamps/1000 sf | 62.456 | 222.9679 | 222.9679 | 0.010622 | 0.03792 | 0.03792 | 0 | 0 | 0 | 72.0492 | 257.2157 | 257.2157 | 0.013433 | 0.047958 | 0.047958 | -0.090567 | -0.32332 | -0.32332 | 123 | 4.35 | 4.35 | 4.35 | 1.45 | 0.5 | 3.0888 | 1.2571 | 1.2571 | 5.7541 | 5.7541 | 5.7541 | 0 | 0 | 0 | 1.4285 | 1.0848 | 0 | 0 | [7 empty] | Low (2013) | None | None | None
M-059 | Lighting - Compact Fluorescent Lamp (Basic Low - Indoor) | SCE | COM | Electric | COMLighting - Compact Fluorescent Lamp (Basic Low - Indoor) | Indoor CFL Lamp (Screw-In < 25W) - Average Lamp Watts = 16.28, Average Lamp CFL Ratio = 0.357 | Indoor Incandescent Lamp (Screw-In < 25W) - Average Lamp Watts = 58.13W, Average Lamp CFL Ratio = 0.357 | Indoor Incandescent Lamp (Screw-In < 25W) - Average Lamp CFL Ratio = 0.357 | Lighting | InGen | Ltg_ScrewIn | CFL_lamp | CFL_lampBasicLowIndoor | 1 | 0 | 1 | 0.54 | 10 | NA | 1 | Indoor Lamp - Low | Lamps | RT3 | RETAIL - MULTISTORY LARGE | New | CZ06 | Los Angeles Area (CZ06) |  |  |  | 1000 sf | 0.7988 | 1.014 | 1.8128 | Lamps/1000 sf | 62.4548 | 222.9637 | 222.9637 | 0.010622 | 0.03792 | 0.03792 | 0 | 0 | 0 | 69.1875 | 246.9992 | 246.9992 | 0.012996 | 0.046395 | 0.046395 | -0.13046 | -0.46575 | -0.46575 | 123 | 4.35 | 4.35 | 4.35 | 1.45 | 0.5 | 3.0888 | 1.2571 | 1.2571 | 5.7541 | 5.7541 | 5.7541 | 0 | 0 | 0 | 1.4285 | 1.0848 | 0 | 0 | [7 empty] | Low (2013) | None | None | None
M-059 | Lighting - Compact Fluorescent Lamp (Basic Low - Indoor) | SCE | COM | Electric | COMLighting - Compact Fluorescent Lamp (Basic Low - Indoor) | Indoor CFL Lamp (Screw-In < 25W) - Average Lamp Watts = 16.28, Average Lamp CFL Ratio = 0.357 | Indoor Incandescent Lamp (Screw-In < 25W) - Average Lamp Watts = 58.13W, Average Lamp CFL Ratio = 0.357 | Indoor Incandescent Lamp (Screw-In < 25W) - Average Lamp CFL Ratio = 0.357 | Lighting | InGen | Ltg_ScrewIn | CFL_lamp | CFL_lampBasicLowIndoor | 1 | 0 | 1 | 0.54 | 10 | NA | 1 | Indoor Lamp - Low | Lamps | RT3 | RETAIL - MULTISTORY LARGE | New | CZ08 | El Toro Area (CZ08) |  |  |  | 1000 sf | 0.7988 | 1.014 | 1.8128 | Lamps/1000 sf | 62.4538 | 222.96 | 222.96 | 0.010622 | 0.037922 | 0.037922 | 0 | 0 | 0 | 69.8608 | 249.4031 | 249.4031 | 0.012827 | 0.045794 | 0.045794 | -0.10673 | -0.38102 | -0.38102 | 123 | 4.35 | 4.35 | 4.35 | 1.45 | 0.5 | 3.0888 | 1.2571 | 1.2571 | 5.7541 | 5.7541 | 5.7541 | 0 | 0 | 0 | 1.4285 | 1.0848 | 0 | 0 | [7 empty] | Low (2013) | None | None | None
M-059 | Lighting - Compact Fluorescent Lamp (Basic Low - Indoor) | SCE | COM | Electric | COMLighting - Compact Fluorescent Lamp (Basic Low - Indoor) | Indoor CFL Lamp (Screw-In < 25W) - Average Lamp Watts = 16.28, Average Lamp CFL Ratio = 0.357 | Indoor Incandescent Lamp (Screw-In < 25W) - Average Lamp Watts = 58.13W, Average Lamp CFL Ratio = 0.357 | Indoor Incandescent Lamp (Screw-In < 25W) - Average Lamp CFL Ratio = 0.357 | Lighting | InGen | Ltg_ScrewIn | CFL_lamp | CFL_lampBasicLowIndoor | 1 | 0 | 1 | 0.54 | 10 | NA | 1 | Indoor Lamp - Low | Lamps | RT3 | RETAIL - MULTISTORY LARGE | Existing | CZ08 | El Toro Area (CZ08) |  |  |  | 1000 sf | 0.7988 | 1.014 | 1.8128 | Lamps/1000 sf | 62.4557 | 222.967 | 222.967 | 0.010623 | 0.037923 | 0.037923 | 0 | 0 | 0 | 72.2176 | 257.8167 | 257.8167 | 0.013231 | 0.047236 | 0.047236 | -0.079288 | -0.28306 | -0.28306 | 123 | 4.35 | 4.35 | 4.35 | 1.45 | 0.5 | 3.0888 | 1.2571 | 1.2571 | 5.7541 | 5.7541 | 5.7541 | 0 | 0 | 0 | 1.4285 | 1.0848 | 0 | 0 | [7 empty] | Low (2013) | None | None | None
M-059 | Lighting - Compact Fluorescent Lamp (Basic Low - Indoor) | SCE | COM | Electric | COMLighting - Compact Fluorescent Lamp (Basic Low - Indoor) | Indoor CFL Lamp (Screw-In < 25W) - Average Lamp Watts = 16.28, Average Lamp CFL Ratio = 0.357 | Indoor Incandescent Lamp (Screw-In < 25W) - Average Lamp Watts = 58.13W, Average Lamp CFL Ratio = 0.357 | Indoor Incandescent Lamp (Screw-In < 25W) - Average Lamp CFL Ratio = 0.357 | Lighting | InGen | Ltg_ScrewIn | CFL_lamp | CFL_lampBasicLowIndoor | 1 | 0 | 1 | 0.54 | 10 | NA | 1 | Indoor Lamp - Low | Lamps | RT3 | RETAIL - MULTISTORY LARGE | Existing | CZ09 | Pasadena Area (CZ09) |  |  |  | 1000 sf | 0.7988 | 1.014 | 1.8128 | Lamps/1000 sf | 62.4518 | 222.9529 | 222.9529 | 0.010622 | 0.037921 | 0.037921 | 0 | 0 | 0 | 71.2075 | 254.2109 | 254.2109 | 0.0134 | 0.047837 | 0.047837 | -0.12171 | -0.4345 | -0.4345 | 123 | 4.35 | 4.35 | 4.35 | 1.45 | 0.5 | 3.0888 | 1.2571 | 1.2571 | 5.7541 | 5.7541 | 5.7541 | 0 | 0 | 0 | 1.4285 | 1.0848 | 0 | 0 | [7 empty] | Low (2013) | None | None | None
M-059 | Lighting - Compact Fluorescent Lamp (Basic Low - Indoor) | SCE | COM | Electric | COMLighting - Compact Fluorescent Lamp (Basic Low - Indoor) | Indoor CFL Lamp (Screw-In < 25W) - Average Lamp Watts = 16.28, Average Lamp CFL Ratio = 0.357 | Indoor Incandescent Lamp (Screw-In < 25W) - Average Lamp Watts = 58.13W, Average Lamp CFL Ratio = 0.357 | Indoor Incandescent Lamp (Screw-In < 25W) - Average Lamp CFL Ratio = 0.357 | Lighting | InGen | Ltg_ScrewIn | CFL_lamp | CFL_lampBasicLowIndoor | 1 | 0 | 1 | 0.54 | 10 | NA | 1 | Indoor Lamp - Low | Lamps | RT3 | RETAIL - MULTISTORY LARGE | New | CZ09 | Pasadena Area (CZ09) |  |  |  | 1000 sf | 0.7988 | 1.014 | 1.8128 | Lamps/1000 sf | 62.4551 | 222.9646 | 222.9646 | 0.010622 | 0.037922 | 0.037922 | 0 | 0 | 0 | 69.0191 | 246.3982 | 246.3982 | 0.01313 | 0.046876 | 0.046876 | -0.16043 | -0.57273 | -0.57273 | 123 | 4.35 | 4.35 | 4.35 | 1.45 | 0.5 | 3.0888 | 1.2571 | 1.2571 | 5.7541 | 5.7541 | 5.7541 | 0 | 0 | 0 | 1.4285 | 1.0848 | 0 | 0 | [7 empty] | Low (2013) | None | None | None
M-059 | Lighting - Compact Fluorescent Lamp (Basic Low - Indoor) | SCE | COM | Electric | COMLighting - Compact Fluorescent Lamp (Basic Low - Indoor) | Indoor CFL Lamp (Screw-In < 25W) - Average Lamp Watts = 16.28, Average Lamp CFL Ratio = 0.357 | Indoor Incandescent Lamp (Screw-In < 25W) - Average Lamp Watts = 58.13W, Average Lamp CFL Ratio = 0.357 | Indoor Incandescent Lamp (Screw-In < 25W) - Average Lamp CFL Ratio = 0.357 | Lighting | InGen | Ltg_ScrewIn | CFL_lamp | CFL_lampBasicLowIndoor | 1 | 0 | 1 | 0.54 | 10 | NA | 1 | Indoor Lamp - Low | Lamps | RT3 | RETAIL - MULTISTORY LARGE | Existing | CZ10 | San Bernardino Area (CZ10) |  |  |  | 1000 sf | 0.7988 | 1.014 | 1.8128 | Lamps/1000 sf | 62.4543 | 222.9619 | 222.9619 | 0.010622 | 0.03792 | 0.03792 | 0 | 0 | 0 | 69.5241 | 248.2011 | 248.2011 | 0.013215 | 0.047176 | 0.047176 | -0.14242 | -0.50842 | -0.50842 | 123 | 4.35 | 4.35 | 4.35 | 1.45 | 0.5 | 3.0888 | 1.2571 | 1.2571 | 5.7541 | 5.7541 | 5.7541 | 0 | 0 | 0 | 1.4285 | 1.0848 | 0 | 0 | [7 empty] | Low (2013) | None | None | None
M-059 | Lighting - Compact Fluorescent Lamp (Basic Low - Indoor) | SCE | COM | Electric | COMLighting - Compact Fluorescent Lamp (Basic Low - Indoor) | Indoor CFL Lamp (Screw-In < 25W) - Average Lamp Watts = 16.28, Average Lamp CFL Ratio = 0.357 | Indoor Incandescent Lamp (Screw-In < 25W) - Average Lamp Watts = 58.13W, Average Lamp CFL Ratio = 0.357 | Indoor Incandescent Lamp (Screw-In < 25W) - Average Lamp CFL Ratio = 0.357 | Lighting | InGen | Ltg_ScrewIn | CFL_lamp | CFL_lampBasicLowIndoor | 1 | 0 | 1 | 0.54 | 10 | NA | 1 | Indoor Lamp - Low | Lamps | RT3 | RETAIL - MULTISTORY LARGE | New | CZ10 | San Bernardino Area (CZ10) |  |  |  | 1000 sf | 0.7988 | 1.014 | 1.8128 | Lamps/1000 sf | 62.4548 | 222.9637 | 222.9637 | 0.010622 | 0.037922 | 0.037922 | 0 | 0 | 0 | 69.1875 | 246.9992 | 246.9992 | 0.013248 | 0.047296 | 0.047296 | -0.18517 | -0.66107 | -0.66107 | 123 | 4.35 | 4.35 | 4.35 | 1.45 | 0.5 | 3.0888 | 1.2571 | 1.2571 | 5.7541 | 5.7541 | 5.7541 | 0 | 0 | 0 | 1.4285 | 1.0848 | 0 | 0 | [7 empty] | Low (2013) | None | None | None
M-059 | Lighting - Compact Fluorescent Lamp (Basic Low - Indoor) | SCE | COM | Electric | COMLighting - Compact Fluorescent Lamp (Basic Low - Indoor) | Indoor CFL Lamp (Screw-In < 25W) - Average Lamp Watts = 16.28, Average Lamp CFL Ratio = 0.357 | Indoor Incandescent Lamp (Screw-In < 25W) - Average Lamp Watts = 58.13W, Average Lamp CFL Ratio = 0.357 | Indoor Incandescent Lamp (Screw-In < 25W) - Average Lamp CFL Ratio = 0.357 | Lighting | InGen | Ltg_ScrewIn | CFL_lamp | CFL_lampBasicLowIndoor | 1 | 0 | 1 | 0.54 | 10 | NA | 1 | Indoor Lamp - Low | Lamps | RT3 | RETAIL - MULTISTORY LARGE | Existing | CZ13 | Fresno Area (CZ13) |  |  |  | 1000 sf | 0.7988 | 1.014 | 1.8128 | Lamps/1000 sf | 62.4512 | 222.9508 | 222.9508 | 0.010622 | 0.037921 | 0.037921 | 0 | 0 | 0 | 67.8407 | 242.1914 | 242.1914 | 0.013518 | 0.048258 | 0.048258 | -0.38886 | -1.3882 | -1.3882 | 123 | 4.35 | 4.35 | 4.35 | 1.45 | 0.5 | 3.0888 | 1.2571 | 1.2571 | 5.7541 | 5.7541 | 5.7541 | 0 | 0 | 0 | 1.4285 | 1.0848 | 0 | 0 | [7 empty] | Low (2013) | None | None | None
M-059 | Lighting - Compact Fluorescent Lamp (Basic Low - Indoor) | SCE | COM | Electric | COMLighting - Compact Fluorescent Lamp (Basic Low - Indoor) | Indoor CFL Lamp (Screw-In < 25W) - Average Lamp Watts = 16.28, Average Lamp CFL Ratio = 0.357 | Indoor Incandescent Lamp (Screw-In < 25W) - Average Lamp Watts = 58.13W, Average Lamp CFL Ratio = 0.357 | Indoor Incandescent Lamp (Screw-In < 25W) - Average Lamp CFL Ratio = 0.357 | Lighting | InGen | Ltg_ScrewIn | CFL_lamp | CFL_lampBasicLowIndoor | 1 | 0 | 1 | 0.54 | 10 | NA | 1 | Indoor Lamp - Low | Lamps | RT3 | RETAIL - MULTISTORY LARGE | New | CZ13 | Fresno Area (CZ13) |  |  |  | 1000 sf | 0.7988 | 1.014 | 1.8128 | Lamps/1000 sf | 62.4525 | 222.9554 | 222.9554 | 0.010622 | 0.037922 | 0.037922 | 0 | 0 | 0 | 66.999 | 239.1866 | 239.1866 | 0.013484 | 0.048138 | 0.048138 | -0.42422 | -1.5144 | -1.5144 | 123 | 4.35 | 4.35 | 4.35 | 1.45 | 0.5 | 3.0888 | 1.2571 | 1.2571 | 5.7541 | 5.7541 | 5.7541 | 0 | 0 | 0 | 1.4285 | 1.0848 | 0 | 0 | [7 empty] | Low (2013) | None | None | None
M-059 | Lighting - Compact Fluorescent Lamp (Basic Low - Indoor) | SCE | COM | Electric | COMLighting - Compact Fluorescent Lamp (Basic Low - Indoor) | Indoor CFL Lamp (Screw-In < 25W) - Average Lamp Watts = 16.28, Average Lamp CFL Ratio = 0.357 | Indoor Incandescent Lamp (Screw-In < 25W) - Average Lamp Watts = 58.13W, Average Lamp CFL Ratio = 0.357 | Indoor Incandescent Lamp (Screw-In < 25W) - Average Lamp CFL Ratio = 0.357 | Lighting | InGen | Ltg_ScrewIn | CFL_lamp | CFL_lampBasicLowIndoor | 1 | 0 | 1 | 0.54 | 10 | NA | 1 | Indoor Lamp - Low | Lamps | RT3 | RETAIL - MULTISTORY LARGE | Existing | CZ14 | China Lake Area (CZ14) |  |  |  | 1000 sf | 0.7988 | 1.014 | 1.8128 | Lamps/1000 sf | 62.4528 | 222.9564 | 222.9564 | 0.010622 | 0.037921 | 0.037921 | 0 | 0 | 0 | 66.8307 | 238.5856 | 238.5856 | 0.013383 | 0.047777 | 0.047777 | -0.41748 | -1.4904 | -1.4904 | 123 | 4.35 | 4.35 | 4.35 | 1.45 | 0.5 | 3.0888 | 1.2571 | 1.2571 | 5.7541 | 5.7541 | 5.7541 | 0 | 0 | 0 | 1.4285 | 1.0848 | 0 | 0 | [7 empty] | Low (2013) | None | None | None
M-059 | Lighting - Compact Fluorescent Lamp (Basic Low - Indoor) | SCE | COM | Electric | COMLighting - Compact Fluorescent Lamp (Basic Low - Indoor) | Indoor CFL Lamp (Screw-In < 25W) - Average Lamp Watts = 16.28, Average Lamp CFL Ratio = 0.357 | Indoor Incandescent Lamp (Screw-In < 25W) - Average Lamp Watts = 58.13W, Average Lamp CFL Ratio = 0.357 | Indoor Incandescent Lamp (Screw-In < 25W) - Average Lamp CFL Ratio = 0.357 | Lighting | InGen | Ltg_ScrewIn | CFL_lamp | CFL_lampBasicLowIndoor | 1 | 0 | 1 | 0.54 | 10 | NA | 1 | Indoor Lamp - Low | Lamps | RT3 | RETAIL - MULTISTORY LARGE | New | CZ14 | China Lake Area (CZ14) |  |  |  | 1000 sf | 0.7988 | 1.014 | 1.8128 | Lamps/1000 sf | 62.4528 | 222.9564 | 222.9564 | 0.010623 | 0.037922 | 0.037922 | 0 | 0 | 0 | 66.8307 | 238.5856 | 238.5856 | 0.013349 | 0.047657 | 0.047657 | -0.44105 | -1.5745 | -1.5745 | 123 | 4.35 | 4.35 | 4.35 | 1.45 | 0.5 | 3.0888 | 1.2571 | 1.2571 | 5.7541 | 5.7541 | 5.7541 | 0 | 0 | 0 | 1.4285 | 1.0848 | 0 | 0 | [7 empty] | Low (2013) | None | None | None
M-059 | Lighting - Compact Fluorescent Lamp (Basic Low - Indoor) | SCE | COM | Electric | COMLighting - Compact Fluorescent Lamp (Basic Low - Indoor) | Indoor CFL Lamp (Screw-In < 25W) - Average Lamp Watts = 16.28, Average Lamp CFL Ratio = 0.357 | Indoor Incandescent Lamp (Screw-In < 25W) - Average Lamp Watts = 58.13W, Average Lamp CFL Ratio = 0.357 | Indoor Incandescent Lamp (Screw-In < 25W) - Average Lamp CFL Ratio = 0.357 | Lighting | InGen | Ltg_ScrewIn | CFL_lamp | CFL_lampBasicLowIndoor | 1 | 0 | 1 | 0.54 | 10 | NA | 1 | Indoor Lamp - Low | Lamps | RT3 | RETAIL - MULTISTORY LARGE | Existing | CZ15 | Blythe Area (CZ15) |  |  |  | 1000 sf | 0.7988 | 1.014 | 1.8128 | Lamps/1000 sf | 62.456 | 222.9679 | 222.9679 | 0.010622 | 0.037922 | 0.037922 | 0 | 0 | 0 | 72.0492 | 257.2157 | 257.2157 | 0.013602 | 0.048558 | 0.048558 | -0.036025 | -0.12861 | -0.12861 | 123 | 4.35 | 4.35 | 4.35 | 1.45 | 0.5 | 3.0888 | 1.2571 | 1.2571 | 5.7541 | 5.7541 | 5.7541 | 0 | 0 | 0 | 1.4285 | 1.0848 | 0 | 0 | [7 empty] | Low (2013) | None | None | None
M-059 | Lighting - Compact Fluorescent Lamp (Basic Low - Indoor) | SCE | COM | Electric | COMLighting - Compact Fluorescent Lamp (Basic Low - Indoor) | Indoor CFL Lamp (Screw-In < 25W) - Average Lamp Watts = 16.28, Average Lamp CFL Ratio = 0.357 | Indoor Incandescent Lamp (Screw-In < 25W) - Average Lamp Watts = 58.13W, Average Lamp CFL Ratio = 0.357 | Indoor Incandescent Lamp (Screw-In < 25W) - Average Lamp CFL Ratio = 0.357 | Lighting | InGen | Ltg_ScrewIn | CFL_lamp | CFL_lampBasicLowIndoor | 1 | 0 | 1 | 0.54 | 10 | NA | 1 | Indoor Lamp - Low | Lamps | RT3 | RETAIL - MULTISTORY LARGE | New | CZ15 | Blythe Area (CZ15) |  |  |  | 1000 sf | 0.7988 | 1.014 | 1.8128 | Lamps/1000 sf | 62.4547 | 222.9634 | 222.9634 | 0.010622 | 0.037921 | 0.037921 | 0 | 0 | 0 | 72.8909 | 260.2206 | 260.2206 | 0.014191 | 0.050662 | 0.050662 | -0.028281 | -0.10096 | -0.10096 | 123 | 4.35 | 4.35 | 4.35 | 1.45 | 0.5 | 3.0888 | 1.2571 | 1.2571 | 5.7541 | 5.7541 | 5.7541 | 0 | 0 | 0 | 1.4285 | 1.0848 | 0 | 0 | [7 empty] | Low (2013) | None | None | None
M-059 | Lighting - Compact Fluorescent Lamp (Basic Low - Indoor) | SCE | COM | Electric | COMLighting - Compact Fluorescent Lamp (Basic Low - Indoor) | Indoor CFL Lamp (Screw-In < 25W) - Average Lamp Watts = 16.28, Average Lamp CFL Ratio = 0.357 | Indoor Incandescent Lamp (Screw-In < 25W) - Average Lamp Watts = 58.13W, Average Lamp CFL Ratio = 0.357 | Indoor Incandescent Lamp (Screw-In < 25W) - Average Lamp CFL Ratio = 0.357 | Lighting | InGen | Ltg_ScrewIn | CFL_lamp | CFL_lampBasicLowIndoor | 1 | 0 | 1 | 0.54 | 10 | NA | 1 | Indoor Lamp - Low | Lamps | RT3 | RETAIL - MULTISTORY LARGE | Existing | CZ16 | Mount Shasta Area (CZ16) |  |  |  | 1000 sf | 0.7988 | 1.014 | 1.8128 | Lamps/1000 sf | 62.4537 | 222.9596 | 222.9596 | 0.010622 | 0.037922 | 0.037922 | 0 | 0 | 0 | 61.1072 | 218.1526 | 218.1526 | 0.013147 | 0.046936 | 0.046936 | -0.80635 | -2.8787 | -2.8787 | 123 | 4.35 | 4.35 | 4.35 | 1.45 | 0.5 | 3.0888 | 1.2571 | 1.2571 | 5.7541 | 5.7541 | 5.7541 | 0 | 0 | 0 | 1.4285 | 1.0848 | 0 | 0 | [7 empty] | Low (2013) | None | None | None
M-059 | Lighting - Compact Fluorescent Lamp (Basic Low - Indoor) | SCE | COM | Electric | COMLighting - Compact Fluorescent Lamp (Basic Low - Indoor) | Indoor CFL Lamp (Screw-In < 25W) - Average Lamp Watts = 16.28, Average Lamp CFL Ratio = 0.357 | Indoor Incandescent Lamp (Screw-In < 25W) - Average Lamp Watts = 58.13W, Average Lamp CFL Ratio = 0.357 | Indoor Incandescent Lamp (Screw-In < 25W) - Average Lamp CFL Ratio = 0.357 | Lighting | InGen | Ltg_ScrewIn | CFL_lamp | CFL_lampBasicLowIndoor | 1 | 0 | 1 | 0.54 | 10 | NA | 1 | Indoor Lamp - Low | Lamps | RT3 | RETAIL - MULTISTORY LARGE | New | CZ16 | Mount Shasta Area (CZ16) |  |  |  | 1000 sf | 0.7988 | 1.014 | 1.8128 | Lamps/1000 sf | 62.4539 | 222.9603 | 222.9603 | 0.010622 | 0.03792 | 0.03792 | 0 | 0 | 0 | 60.2655 | 215.1477 | 215.1477 | 0.011986 | 0.042789 | 0.042789 | -0.76763 | -2.7404 | -2.7404 | 123 | 4.35 | 4.35 | 4.35 | 1.45 | 0.5 | 3.0888 | 1.2571 | 1.2571 | 5.7541 | 5.7541 | 5.7541 | 0 | 0 | 0 | 1.4285 | 1.0848 | 0 | 0 | [7 empty] | Low (2013) | None | None | None
M-059 | Lighting - Compact Fluorescent Lamp (Basic Low - Indoor) | SDGE | COM | Electric | COMLighting - Compact Fluorescent Lamp (Basic Low - Indoor) | Indoor CFL Lamp (Screw-In < 25W) - Average Lamp Watts = 16.28, Average Lamp CFL Ratio = 0.357 | Indoor Incandescent Lamp (Screw-In < 25W) - Average Lamp Watts = 58.13W, Average Lamp CFL Ratio = 0.357 | Indoor Incandescent Lamp (Screw-In < 25W) - Average Lamp CFL Ratio = 0.357 | Lighting | InGen | Ltg_ScrewIn | CFL_lamp | CFL_lampBasicLowIndoor | 1 | 0 | 1 | 0.54 | 10 | NA | 1 | Indoor Lamp - Low | Lamps | RT3 | RETAIL - MULTISTORY LARGE | Existing | CZ06 | Los Angeles Area (CZ06) |  |  |  | 1000 sf | 0.98861 | 0.75422 | 1.7428 | Lamps/1000 sf | 60.7972 | 217.0461 | 217.0461 | 0.010341 | 0.036918 | 0.036918 | 0 | 0 | 0 | 69.321 | 247.476 | 247.476 | 0.012996 | 0.046394 | 0.046394 | -0.087512 | -0.31242 | -0.31242 | 123 | 4.35 | 4.35 | 4.35 | 1.45 | 0.5 | 3.0888 | 1.2571 | 1.2571 | 5.7541 | 5.7541 | 5.7541 | 0 | 0 | 0 | 1.4289 | 1.0797 | 0 | 0 | [7 empty] | Low (2013) | None | None | None
M-059 | Lighting - Compact Fluorescent Lamp (Basic Low - Indoor) | SDGE | COM | Electric | COMLighting - Compact Fluorescent Lamp (Basic Low - Indoor) | Indoor CFL Lamp (Screw-In < 25W) - Average Lamp Watts = 16.28, Average Lamp CFL Ratio = 0.357 | Indoor Incandescent Lamp (Screw-In < 25W) - Average Lamp Watts = 58.13W, Average Lamp CFL Ratio = 0.357 | Indoor Incandescent Lamp (Screw-In < 25W) - Average Lamp CFL Ratio = 0.357 | Lighting | InGen | Ltg_ScrewIn | CFL_lamp | CFL_lampBasicLowIndoor | 1 | 0 | 1 | 0.54 | 10 | NA | 1 | Indoor Lamp - Low | Lamps | RT3 | RETAIL - MULTISTORY LARGE | New | CZ06 | Los Angeles Area (CZ06) |  |  |  | 1000 sf | 0.98861 | 0.75422 | 1.7428 | Lamps/1000 sf | 60.8002 | 217.0567 | 217.0567 | 0.010341 | 0.036916 | 0.036916 | 0 | 0 | 0 | 67.3545 | 240.4554 | 240.4554 | 0.012635 | 0.045107 | 0.045107 | -0.13012 | -0.46453 | -0.46453 | 123 | 4.35 | 4.35 | 4.35 | 1.45 | 0.5 | 3.0888 | 1.2571 | 1.2571 | 5.7541 | 5.7541 | 5.7541 | 0 | 0 | 0 | 1.4289 | 1.0797 | 0 | 0 | [7 empty] | Low (2013) | None | None | None
M-059 | Lighting - Compact Fluorescent Lamp (Basic Low - Indoor) | SDGE | COM | Electric | COMLighting - Compact Fluorescent Lamp (Basic Low - Indoor) | Indoor CFL Lamp (Screw-In < 25W) - Average Lamp Watts = 16.28, Average Lamp CFL Ratio = 0.357 | Indoor Incandescent Lamp (Screw-In < 25W) - Average Lamp Watts = 58.13W, Average Lamp CFL Ratio = 0.357 | Indoor Incandescent Lamp (Screw-In < 25W) - Average Lamp CFL Ratio = 0.357 | Lighting | InGen | Ltg_ScrewIn | CFL_lamp | CFL_lampBasicLowIndoor | 1 | 0 | 1 | 0.54 | 10 | NA | 1 | Indoor Lamp - Low | Lamps | RT3 | RETAIL - MULTISTORY LARGE | New | CZ07 | San Diego Area (CZ07) |  |  |  | 1000 sf | 0.98861 | 0.75422 | 1.7428 | Lamps/1000 sf | 60.7994 | 217.054 | 217.054 | 0.01034 | 0.036915 | 0.036915 | 0 | 0 | 0 | 67.8461 | 242.2106 | 242.2106 | 0.012225 | 0.043645 | 0.043645 | -0.061946 | -0.22115 | -0.22115 | 123 | 4.35 | 4.35 | 4.35 | 1.45 | 0.5 | 3.0888 | 1.2571 | 1.2571 | 5.7541 | 5.7541 | 5.7541 | 0 | 0 | 0 | 1.4289 | 1.0797 | 0 | 0 | [7 empty] | Low (2013) | None | None | None
M-059 | Lighting - Compact Fluorescent Lamp (Basic Low - Indoor) | SDGE | COM | Electric | COMLighting - Compact Fluorescent Lamp (Basic Low - Indoor) | Indoor CFL Lamp (Screw-In < 25W) - Average Lamp Watts = 16.28, Average Lamp CFL Ratio = 0.357 | Indoor Incandescent Lamp (Screw-In < 25W) - Average Lamp Watts = 58.13W, Average Lamp CFL Ratio = 0.357 | Indoor Incandescent Lamp (Screw-In < 25W) - Average Lamp CFL Ratio = 0.357 | Lighting | InGen | Ltg_ScrewIn | CFL_lamp | CFL_lampBasicLowIndoor | 1 | 0 | 1 | 0.54 | 10 | NA | 1 | Indoor Lamp - Low | Lamps | RT3 | RETAIL - MULTISTORY LARGE | Existing | CZ07 | San Diego Area (CZ07) |  |  |  | 1000 sf | 0.98861 | 0.75422 | 1.7428 | Lamps/1000 sf | 60.7968 | 217.0444 | 217.0444 | 0.01034 | 0.036916 | 0.036916 | 0 | 0 | 0 | 69.6488 | 248.6461 | 248.6461 | 0.01275 | 0.045517 | 0.045517 | -0.04015 | -0.14334 | -0.14334 | 123 | 4.35 | 4.35 | 4.35 | 1.45 | 0.5 | 3.0888 | 1.2571 | 1.2571 | 5.7541 | 5.7541 | 5.7541 | 0 | 0 | 0 | 1.4289 | 1.0797 | 0 | 0 | [7 empty] | Low (2013) | None | None | None
M-059 | Lighting - Compact Fluorescent Lamp (Basic Low - Indoor) | SDGE | COM | Electric | COMLighting - Compact Fluorescent Lamp (Basic Low - Indoor) | Indoor CFL Lamp (Screw-In < 25W) - Average Lamp Watts = 16.28, Average Lamp CFL Ratio = 0.357 | Indoor Incandescent Lamp (Screw-In < 25W) - Average Lamp Watts = 58.13W, Average Lamp CFL Ratio = 0.357 | Indoor Incandescent Lamp (Screw-In < 25W) - Average Lamp CFL Ratio = 0.357 | Lighting | InGen | Ltg_ScrewIn | CFL_lamp | CFL_lampBasicLowIndoor | 1 | 0 | 1 | 0.54 | 10 | NA | 1 | Indoor Lamp - Low | Lamps | RT3 | RETAIL - MULTISTORY LARGE | Existing | CZ08 | El Toro Area (CZ08) |  |  |  | 1000 sf | 0.98861 | 0.75422 | 1.7428 | Lamps/1000 sf | 60.797 | 217.0453 | 217.0453 | 0.010341 | 0.036917 | 0.036917 | 0 | 0 | 0 | 69.4849 | 248.0611 | 248.0611 | 0.012799 | 0.045692 | 0.045692 | -0.07604 | -0.27146 | -0.27146 | 123 | 4.35 | 4.35 | 4.35 | 1.45 | 0.5 | 3.0888 | 1.2571 | 1.2571 | 5.7541 | 5.7541 | 5.7541 | 0 | 0 | 0 | 1.4289 | 1.0797 | 0 | 0 | [7 empty] | Low (2013) | None | None | None
M-059 | Lighting - Compact Fluorescent Lamp (Basic Low - Indoor) | SDGE | COM | Electric | COMLighting - Compact Fluorescent Lamp (Basic Low - Indoor) | Indoor CFL Lamp (Screw-In < 25W) - Average Lamp Watts = 16.28, Average Lamp CFL Ratio = 0.357 | Indoor Incandescent Lamp (Screw-In < 25W) - Average Lamp Watts = 58.13W, Average Lamp CFL Ratio = 0.357 | Indoor Incandescent Lamp (Screw-In < 25W) - Average Lamp CFL Ratio = 0.357 | Lighting | InGen | Ltg_ScrewIn | CFL_lamp | CFL_lampBasicLowIndoor | 1 | 0 | 1 | 0.54 | 10 | NA | 1 | Indoor Lamp - Low | Lamps | RT3 | RETAIL - MULTISTORY LARGE | New | CZ08 | El Toro Area (CZ08) |  |  |  | 1000 sf | 0.98861 | 0.75422 | 1.7428 | Lamps/1000 sf | 60.7994 | 217.054 | 217.054 | 0.010341 | 0.036918 | 0.036918 | 0 | 0 | 0 | 67.8461 | 242.2106 | 242.2106 | 0.012455 | 0.044464 | 0.044464 | -0.10587 | -0.37794 | -0.37794 | 123 | 4.35 | 4.35 | 4.35 | 1.45 | 0.5 | 3.0888 | 1.2571 | 1.2571 | 5.7541 | 5.7541 | 5.7541 | 0 | 0 | 0 | 1.4289 | 1.0797 | 0 | 0 | [7 empty] | Low (2013) | None | None | None
M-059 | Lighting - Compact Fluorescent Lamp (Basic Low - Indoor) | SDGE | COM | Electric | COMLighting - Compact Fluorescent Lamp (Basic Low - Indoor) | Indoor CFL Lamp (Screw-In < 25W) - Average Lamp Watts = 16.28, Average Lamp CFL Ratio = 0.357 | Indoor Incandescent Lamp (Screw-In < 25W) - Average Lamp Watts = 58.13W, Average Lamp CFL Ratio = 0.357 | Indoor Incandescent Lamp (Screw-In < 25W) - Average Lamp CFL Ratio = 0.357 | Lighting | InGen | Ltg_ScrewIn | CFL_lamp | CFL_lampBasicLowIndoor | 1 | 0 | 1 | 0.54 | 10 | NA | 1 | Indoor Lamp - Low | Lamps | RT3 | RETAIL - MULTISTORY LARGE | New | CZ10 | San Bernardino Area (CZ10) |  |  |  | 1000 sf | 0.98861 | 0.75422 | 1.7428 | Lamps/1000 sf | 60.8004 | 217.0576 | 217.0576 | 0.010341 | 0.036918 | 0.036918 | 0 | 0 | 0 | 67.1906 | 239.8704 | 239.8704 | 0.012881 | 0.045985 | 0.045985 | -0.18354 | -0.65526 | -0.65526 | 123 | 4.35 | 4.35 | 4.35 | 1.45 | 0.5 | 3.0888 | 1.2571 | 1.2571 | 5.7541 | 5.7541 | 5.7541 | 0 | 0 | 0 | 1.4289 | 1.0797 | 0 | 0 | [7 empty] | Low (2013) | None | None | None
M-059 | Lighting - Compact Fluorescent Lamp (Basic Low - Indoor) | SDGE | COM | Electric | COMLighting - Compact Fluorescent Lamp (Basic Low - Indoor) | Indoor CFL Lamp (Screw-In < 25W) - Average Lamp Watts = 16.28, Average Lamp CFL Ratio = 0.357 | Indoor Incandescent Lamp (Screw-In < 25W) - Average Lamp Watts = 58.13W, Average Lamp CFL Ratio = 0.357 | Indoor Incandescent Lamp (Screw-In < 25W) - Average Lamp CFL Ratio = 0.357 | Lighting | InGen | Ltg_ScrewIn | CFL_lamp | CFL_lampBasicLowIndoor | 1 | 0 | 1 | 0.54 | 10 | NA | 1 | Indoor Lamp - Low | Lamps | RT3 | RETAIL - MULTISTORY LARGE | Existing | CZ10 | San Bernardino Area (CZ10) |  |  |  | 1000 sf | 0.98861 | 0.75422 | 1.7428 | Lamps/1000 sf | 60.7984 | 217.0505 | 217.0505 | 0.010341 | 0.036916 | 0.036916 | 0 | 0 | 0 | 68.5016 | 244.5508 | 244.5508 | 0.012963 | 0.046277 | 0.046277 | -0.13373 | -0.4774 | -0.4774 | 123 | 4.35 | 4.35 | 4.35 | 1.45 | 0.5 | 3.0888 | 1.2571 | 1.2571 | 5.7541 | 5.7541 | 5.7541 | 0 | 0 | 0 | 1.4289 | 1.0797 | 0 | 0 | [7 empty] | Low (2013) | None | None | None
M-059 | Lighting - Compact Fluorescent Lamp (Basic Low - Indoor) | SDGE | COM | Electric | COMLighting - Compact Fluorescent Lamp (Basic Low - Indoor) | Indoor CFL Lamp (Screw-In < 25W) - Average Lamp Watts = 16.28, Average Lamp CFL Ratio = 0.357 | Indoor Incandescent Lamp (Screw-In < 25W) - Average Lamp Watts = 58.13W, Average Lamp CFL Ratio = 0.357 | Indoor Incandescent Lamp (Screw-In < 25W) - Average Lamp CFL Ratio = 0.357 | Lighting | InGen | Ltg_ScrewIn | CFL_lamp | CFL_lampBasicLowIndoor | 1 | 0 | 1 | 0.54 | 10 | NA | 1 | Indoor Lamp - Low | Lamps | RT3 | RETAIL - MULTISTORY LARGE | Existing | CZ14 | China Lake Area (CZ14) |  |  |  | 1000 sf | 0.98861 | 0.75422 | 1.7428 | Lamps/1000 sf | 60.7979 | 217.0486 | 217.0486 | 0.010341 | 0.036916 | 0.036916 | 0 | 0 | 0 | 65.224 | 232.8498 | 232.8498 | 0.013061 | 0.046628 | 0.046628 | -0.41134 | -1.4685 | -1.4685 | 123 | 4.35 | 4.35 | 4.35 | 1.45 | 0.5 | 3.0888 | 1.2571 | 1.2571 | 5.7541 | 5.7541 | 5.7541 | 0 | 0 | 0 | 1.4289 | 1.0797 | 0 | 0 | [7 empty] | Low (2013) | None | None | None
M-059 | Lighting - Compact Fluorescent Lamp (Basic Low - Indoor) | SDGE | COM | Electric | COMLighting - Compact Fluorescent Lamp (Basic Low - Indoor) | Indoor CFL Lamp (Screw-In < 25W) - Average Lamp Watts = 16.28, Average Lamp CFL Ratio = 0.357 | Indoor Incandescent Lamp (Screw-In < 25W) - Average Lamp Watts = 58.13W, Average Lamp CFL Ratio = 0.357 | Indoor Incandescent Lamp (Screw-In < 25W) - Average Lamp CFL Ratio = 0.357 | Lighting | InGen | Ltg_ScrewIn | CFL_lamp | CFL_lampBasicLowIndoor | 1 | 0 | 1 | 0.54 | 10 | NA | 1 | Indoor Lamp - Low | Lamps | RT3 | RETAIL - MULTISTORY LARGE | New | CZ14 | China Lake Area (CZ14) |  |  |  | 1000 sf | 0.98861 | 0.75422 | 1.7428 | Lamps/1000 sf | 60.7984 | 217.0505 | 217.0505 | 0.010341 | 0.036916 | 0.036916 | 0 | 0 | 0 | 64.8963 | 231.6797 | 231.6797 | 0.012946 | 0.046219 | 0.046219 | -0.44247 | -1.5796 | -1.5796 | 123 | 4.35 | 4.35 | 4.35 | 1.45 | 0.5 | 3.0888 | 1.2571 | 1.2571 | 5.7541 | 5.7541 | 5.7541 | 0 | 0 | 0 | 1.4289 | 1.0797 | 0 | 0 | [7 empty] | Low (2013) | None | None | None
M-059 | Lighting - Compact Fluorescent Lamp (Basic Low - Indoor) | SDGE | COM | Electric | COMLighting - Compact Fluorescent Lamp (Basic Low - Indoor) | Indoor CFL Lamp (Screw-In < 25W) - Average Lamp Watts = 16.28, Average Lamp CFL Ratio = 0.357 | Indoor Incandescent Lamp (Screw-In < 25W) - Average Lamp Watts = 58.13W, Average Lamp CFL Ratio = 0.357 | Indoor Incandescent Lamp (Screw-In < 25W) - Average Lamp CFL Ratio = 0.357 | Lighting | InGen | Ltg_ScrewIn | CFL_lamp | CFL_lampBasicLowIndoor | 1 | 0 | 1 | 0.54 | 10 | NA | 1 | Indoor Lamp - Low | Lamps | RT3 | RETAIL - MULTISTORY LARGE | Existing | CZ15 | Blythe Area (CZ15) |  |  |  | 1000 sf | 0.98861 | 0.75422 | 1.7428 | Lamps/1000 sf | 60.8001 | 217.0564 | 217.0564 | 0.010341 | 0.036918 | 0.036918 | 0 | 0 | 0 | 70.9598 | 253.3265 | 253.3265 | 0.013307 | 0.047506 | 0.047506 | -0.033923 | -0.12111 | -0.12111 | 123 | 4.35 | 4.35 | 4.35 | 1.45 | 0.5 | 3.0888 | 1.2571 | 1.2571 | 5.7541 | 5.7541 | 5.7541 | 0 | 0 | 0 | 1.4289 | 1.0797 | 0 | 0 | [7 empty] | Low (2013) | None | None | None
M-059 | Lighting - Compact Fluorescent Lamp (Basic Low - Indoor) | SDGE | COM | Electric | COMLighting - Compact Fluorescent Lamp (Basic Low - Indoor) | Indoor CFL Lamp (Screw-In < 25W) - Average Lamp Watts = 16.28, Average Lamp CFL Ratio = 0.357 | Indoor Incandescent Lamp (Screw-In < 25W) - Average Lamp Watts = 58.13W, Average Lamp CFL Ratio = 0.357 | Indoor Incandescent Lamp (Screw-In < 25W) - Average Lamp CFL Ratio = 0.357 | Lighting | InGen | Ltg_ScrewIn | CFL_lamp | CFL_lampBasicLowIndoor | 1 | 0 | 1 | 0.54 | 10 | NA | 1 | Indoor Lamp - Low | Lamps | RT3 | RETAIL - MULTISTORY LARGE | New | CZ15 | Blythe Area (CZ15) |  |  |  | 1000 sf | 0.98861 | 0.75422 | 1.7428 | Lamps/1000 sf | 60.8001 | 217.0564 | 217.0564 | 0.010341 | 0.036917 | 0.036917 | 0 | 0 | 0 | 70.9598 | 253.3265 | 253.3265 | 0.013782 | 0.049203 | 0.049203 | -0.027532 | -0.098288 | -0.098288 | 123 | 4.35 | 4.35 | 4.35 | 1.45 | 0.5 | 3.0888 | 1.2571 | 1.2571 | 5.7541 | 5.7541 | 5.7541 | 0 | 0 | 0 | 1.4289 | 1.0797 | 0 | 0 | [7 empty] | Low (2013) | None | None | None
M-059 | Lighting - Compact Fluorescent Lamp (Basic Low - Indoor) | PGE | COM | Electric | COMLighting - Compact Fluorescent Lamp (Basic Low - Indoor) | Indoor CFL Lamp (Screw-In < 25W) - Average Lamp Watts = 16.28, Average Lamp CFL Ratio = 0.357 | Indoor Incandescent Lamp (Screw-In < 25W) - Average Lamp Watts = 58.13W, Average Lamp CFL Ratio = 0.357 | Indoor Incandescent Lamp (Screw-In < 25W) - Average Lamp CFL Ratio = 0.357 | Lighting | InGen | Ltg_ScrewIn | CFL_lamp | CFL_lampBasicLowIndoor | 1 | 0 | 1 | 0.54 | 10 | NA | 1 | Indoor Lamp - Low | Lamps | RTL | RETAIL - SINGLE-STORY LARGE | New | CZ01 | Arcata Area (CZ01) |  |  |  | 1000 sf | 1.2042 | 0.79373 | 1.998 | Lamps/1000 sf | 68.355 | 244.0275 | 244.0275 | 0.010827 | 0.038653 | 0.038653 | 0 | 0 | 0 | 65.841 | 235.0522 | 235.0522 | 0.012917 | 0.046113 | 0.046113 | -1.0245 | -3.6576 | -3.6576 | 123 | 4.35 | 4.35 | 4.35 | 1.45 | 0.5 | 3.0888 | 1.2571 | 1.2571 | 5.7541 | 5.7541 | 5.7541 | 0 | 0 | 0 | 1.5111 | 1.1367 | 0 | 0 | [7 empty] | Low (2013) | None | None | None
M-059 | Lighting - Compact Fluorescent Lamp (Basic Low - Indoor) | PGE | COM | Electric | COMLighting - Compact Fluorescent Lamp (Basic Low - Indoor) | Indoor CFL Lamp (Screw-In < 25W) - Average Lamp Watts = 16.28, Average Lamp CFL Ratio = 0.357 | Indoor Incandescent Lamp (Screw-In < 25W) - Average Lamp Watts = 58.13W, Average Lamp CFL Ratio = 0.357 | Indoor Incandescent Lamp (Screw-In < 25W) - Average Lamp CFL Ratio = 0.357 | Lighting | InGen | Ltg_ScrewIn | CFL_lamp | CFL_lampBasicLowIndoor | 1 | 0 | 1 | 0.54 | 10 | NA | 1 | Indoor Lamp - Low | Lamps | RTL | RETAIL - SINGLE-STORY LARGE | Existing | CZ01 | Arcata Area (CZ01) |  |  |  | 1000 sf | 1.2042 | 0.79373 | 1.998 | Lamps/1000 sf | 68.3555 | 244.0292 | 244.0292 | 0.010827 | 0.038652 | 0.038652 | 0 | 0 | 0 | 66.3124 | 236.7351 | 236.7351 | 0.013184 | 0.047067 | 0.047067 | -0.9224 | -3.293 | -3.293 | 123 | 4.35 | 4.35 | 4.35 | 1.45 | 0.5 | 3.0888 | 1.2571 | 1.2571 | 5.7541 | 5.7541 | 5.7541 | 0 | 0 | 0 | 1.5111 | 1.1367 | 0 | 0 | [7 empty] | Low (2013) | None | None | None
M-059 | Lighting - Compact Fluorescent Lamp (Basic Low - Indoor) | PGE | COM | Electric | COMLighting - Compact Fluorescent Lamp (Basic Low - Indoor) | Indoor CFL Lamp (Screw-In < 25W) - Average Lamp Watts = 16.28, Average Lamp CFL Ratio = 0.357 | Indoor Incandescent Lamp (Screw-In < 25W) - Average Lamp Watts = 58.13W, Average Lamp CFL Ratio = 0.357 | Indoor Incandescent Lamp (Screw-In < 25W) - Average Lamp CFL Ratio = 0.357 | Lighting | InGen | Ltg_ScrewIn | CFL_lamp | CFL_lampBasicLowIndoor | 1 | 0 | 1 | 0.54 | 10 | NA | 1 | Indoor Lamp - Low | Lamps | RTL | RETAIL - SINGLE-STORY LARGE | Existing | CZ02 | Santa Rosa Area (CZ02) |  |  |  | 1000 sf | 1.2042 | 0.79373 | 1.998 | Lamps/1000 sf | 68.3535 | 244.0221 | 244.0221 | 0.010827 | 0.038652 | 0.038652 | 0 | 0 | 0 | 71.8122 | 256.3696 | 256.3696 | 0.013152 | 0.046954 | 0.046954 | -0.47927 | -1.711 | -1.711 | 123 | 4.35 | 4.35 | 4.35 | 1.45 | 0.5 | 3.0888 | 1.2571 | 1.2571 | 5.7541 | 5.7541 | 5.7541 | 0 | 0 | 0 | 1.5111 | 1.1367 | 0 | 0 | [7 empty] | Low (2013) | None | None | None
M-059 | Lighting - Compact Fluorescent Lamp (Basic Low - Indoor) | SCE | COM | Electric | COMLighting - Compact Fluorescent Lamp (Basic Low - Indoor) | Indoor CFL Lamp (Screw-In < 25W) - Average Lamp Watts = 16.28, Average Lamp CFL Ratio = 0.357 | Indoor Incandescent Lamp (Screw-In < 25W) - Average Lamp Watts = 58.13W, Average Lamp CFL Ratio = 0.357 | Indoor Incandescent Lamp (Screw-In < 25W) - Average Lamp CFL Ratio = 0.357 | Lighting | InGen | Ltg_ScrewIn | CFL_lamp | CFL_lampBasicLowIndoor | 1 | 0 | 1 | 0.54 | 10 | NA | 1 | Indoor Lamp - Low | Lamps | RTS | RETAIL - SMALL | Existing | CZ05 | Santa Maria Area (CZ05) |  |  |  | 1000 sf | 0.7988 | 1.014 | 1.8128 | Lamps/1000 sf | 67.5013 | 240.9796 | 240.9796 | 0.011783 | 0.042067 | 0.042067 | 0 | 0 | 0 | 71.3759 | 254.8118 | 254.8118 | 0.014646 | 0.052285 | 0.052285 | -0.35351 | -1.262 | -1.262 | 123 | 4.35 | 4.35 | 4.35 | 1.45 | 0.5 | 3.0888 | 1.2571 | 1.2571 | 5.7541 | 5.7541 | 5.7541 | 0 | 0 | 0 | 1.4285 | 1.0848 | 0 | 0 | [7 empty] | Low (2013) | None | None | None
M-059 | Lighting - Compact Fluorescent Lamp (Basic Low - Indoor) | SCE | COM | Electric | COMLighting - Compact Fluorescent Lamp (Basic Low - Indoor) | Indoor CFL Lamp (Screw-In < 25W) - Average Lamp Watts = 16.28, Average Lamp CFL Ratio = 0.357 | Indoor Incandescent Lamp (Screw-In < 25W) - Average Lamp Watts = 58.13W, Average Lamp CFL Ratio = 0.357 | Indoor Incandescent Lamp (Screw-In < 25W) - Average Lamp CFL Ratio = 0.357 | Lighting | InGen | Ltg_ScrewIn | CFL_lamp | CFL_lampBasicLowIndoor | 1 | 0 | 1 | 0.54 | 10 | NA | 1 | Indoor Lamp - Low | Lamps | RTS | RETAIL - SMALL | New | CZ05 | Santa Maria Area (CZ05) |  |  |  | 1000 sf | 0.7988 | 1.014 | 1.8128 | Lamps/1000 sf | 67.5061 | 240.9969 | 240.9969 | 0.011784 | 0.042068 | 0.042068 | 0 | 0 | 0 | 69.3558 | 247.6002 | 247.6002 | 0.014326 | 0.051143 | 0.051143 | -0.39391 | -1.4063 | -1.4063 | 123 | 4.35 | 4.35 | 4.35 | 1.45 | 0.5 | 3.0888 | 1.2571 | 1.2571 | 5.7541 | 5.7541 | 5.7541 | 0 | 0 | 0 | 1.4285 | 1.0848 | 0 | 0 | [7 empty] | Low (2013) | None | None | None
M-059 | Lighting - Compact Fluorescent Lamp (Basic Low - Indoor) | SCE | COM | Electric | COMLighting - Compact Fluorescent Lamp (Basic Low - Indoor) | Indoor CFL Lamp (Screw-In < 25W) - Average Lamp Watts = 16.28, Average Lamp CFL Ratio = 0.357 | Indoor Incandescent Lamp (Screw-In < 25W) - Average Lamp Watts = 58.13W, Average Lamp CFL Ratio = 0.357 | Indoor Incandescent Lamp (Screw-In < 25W) - Average Lamp CFL Ratio = 0.357 | Lighting | InGen | Ltg_ScrewIn | CFL_lamp | CFL_lampBasicLowIndoor | 1 | 0 | 1 | 0.54 | 10 | NA | 1 | Indoor Lamp - Low | Lamps | RTS | RETAIL - SMALL | Existing | CZ06 | Los Angeles Area (CZ06) |  |  |  | 1000 sf | 0.7988 | 1.014 | 1.8128 | Lamps/1000 sf | 67.5041 | 240.9897 | 240.9897 | 0.011784 | 0.042068 | 0.042068 | 0 | 0 | 0 | 75.5843 | 269.8361 | 269.8361 | 0.014797 | 0.052825 | 0.052825 | -0.12962 | -0.46275 | -0.46275 | 123 | 4.35 | 4.35 | 4.35 | 1.45 | 0.5 | 3.0888 | 1.2571 | 1.2571 | 5.7541 | 5.7541 | 5.7541 | 0 | 0 | 0 | 1.4285 | 1.0848 | 0 | 0 | [7 empty] | Low (2013) | None | None | None
M-059 | Lighting - Compact Fluorescent Lamp (Basic Low - Indoor) | SCE | COM | Electric | COMLighting - Compact Fluorescent Lamp (Basic Low - Indoor) | Indoor CFL Lamp (Screw-In < 25W) - Average Lamp Watts = 16.28, Average Lamp CFL Ratio = 0.357 | Indoor Incandescent Lamp (Screw-In < 25W) - Average Lamp Watts = 58.13W, Average Lamp CFL Ratio = 0.357 | Indoor Incandescent Lamp (Screw-In < 25W) - Average Lamp CFL Ratio = 0.357 | Lighting | InGen | Ltg_ScrewIn | CFL_lamp | CFL_lampBasicLowIndoor | 1 | 0 | 1 | 0.54 | 10 | NA | 1 | Indoor Lamp - Low | Lamps | RTS | RETAIL - SMALL | New | CZ15 | Blythe Area (CZ15) |  |  |  | 1000 sf | 0.7988 | 1.014 | 1.8128 | Lamps/1000 sf | 67.5052 | 240.9936 | 240.9936 | 0.011783 | 0.042067 | 0.042067 | 0 | 0 | 0 | 77.7728 | 277.6487 | 277.6487 | 0.015538 | 0.05547 | 0.05547 | -0.032826 | -0.11719 | -0.11719 | 123 | 4.35 | 4.35 | 4.35 | 1.45 | 0.5 | 3.0888 | 1.2571 | 1.2571 | 5.7541 | 5.7541 | 5.7541 | 0 | 0 | 0 | 1.4285 | 1.0848 | 0 | 0 | [7 empty] | Low (2013) | None | None | None
M-059 | Lighting - Compact Fluorescent Lamp (Basic Low - Indoor) | SCE | COM | Electric | COMLighting - Compact Fluorescent Lamp (Basic Low - Indoor) | Indoor CFL Lamp (Screw-In < 25W) - Average Lamp Watts = 16.28, Average Lamp CFL Ratio = 0.357 | Indoor Incandescent Lamp (Screw-In < 25W) - Average Lamp Watts = 58.13W, Average Lamp CFL Ratio = 0.357 | Indoor Incandescent Lamp (Screw-In < 25W) - Average Lamp CFL Ratio = 0.357 | Lighting | InGen | Ltg_ScrewIn | CFL_lamp | CFL_lampBasicLowIndoor | 1 | 0 | 1 | 0.54 | 10 | NA | 1 | Indoor Lamp - Low | Lamps | RTS | RETAIL - SMALL | New | CZ16 | Mount Shasta Area (CZ16) |  |  |  | 1000 sf | 0.7988 | 1.014 | 1.8128 | Lamps/1000 sf | 67.5043 | 240.9904 | 240.9904 | 0.011783 | 0.042067 | 0.042067 | 0 | 0 | 0 | 66.3257 | 236.7827 | 236.7827 | 0.014477 | 0.051684 | 0.051684 | -0.76258 | -2.7224 | -2.7224 | 123 | 4.35 | 4.35 | 4.35 | 1.45 | 0.5 | 3.0888 | 1.2571 | 1.2571 | 5.7541 | 5.7541 | 5.7541 | 0 | 0 | 0 | 1.4285 | 1.0848 | 0 | 0 | [7 empty] | Low (2013) | None | None | None
M-059 | Lighting - Compact Fluorescent Lamp (Basic Low - Indoor) | SCE | COM | Electric | COMLighting - Compact Fluorescent Lamp (Basic Low - Indoor) | Indoor CFL Lamp (Screw-In < 25W) - Average Lamp Watts = 16.28, Average Lamp CFL Ratio = 0.357 | Indoor Incandescent Lamp (Screw-In < 25W) - Average Lamp Watts = 58.13W, Average Lamp CFL Ratio = 0.357 | Indoor Incandescent Lamp (Screw-In < 25W) - Average Lamp CFL Ratio = 0.357 | Lighting | InGen | Ltg_ScrewIn | CFL_lamp | CFL_lampBasicLowIndoor | 1 | 0 | 1 | 0.54 | 10 | NA | 1 | Indoor Lamp - Low | Lamps | RTS | RETAIL - SMALL | Existing | CZ16 | Mount Shasta Area (CZ16) |  |  |  | 1000 sf | 0.7988 | 1.014 | 1.8128 | Lamps/1000 sf | 67.5041 | 240.9898 | 240.9898 | 0.011784 | 0.042068 | 0.042068 | 0 | 0 | 0 | 66.6624 | 237.9846 | 237.9846 | 0.014545 | 0.051924 | 0.051924 | -0.71544 | -2.5541 | -2.5541 | 123 | 4.35 | 4.35 | 4.35 | 1.45 | 0.5 | 3.0888 | 1.2571 | 1.2571 | 5.7541 | 5.7541 | 5.7541 | 0 | 0 | 0 | 1.4285 | 1.0848 | 0 | 0 | [7 empty] | Low (2013) | None | None | None
M-059 | Lighting - Compact Fluorescent Lamp (Basic Low - Indoor) | SDGE | COM | Electric | COMLighting - Compact Fluorescent Lamp (Basic Low - Indoor) | Indoor CFL Lamp (Screw-In < 25W) - Average Lamp Watts = 16.28, Average Lamp CFL Ratio = 0.357 | Indoor Incandescent Lamp (Screw-In < 25W) - Average Lamp Watts = 58.13W, Average Lamp CFL Ratio = 0.357 | Indoor Incandescent Lamp (Screw-In < 25W) - Average Lamp CFL Ratio = 0.357 | Lighting | InGen | Ltg_ScrewIn | CFL_lamp | CFL_lampBasicLowIndoor | 1 | 0 | 1 | 0.54 | 10 | NA | 1 | Indoor Lamp - Low | Lamps | RTS | RETAIL - SMALL | Existing | CZ06 | Los Angeles Area (CZ06) |  |  |  | 1000 sf | 0.98861 | 0.75422 | 1.7428 | Lamps/1000 sf | 65.7176 | 234.6117 | 234.6117 | 0.011472 | 0.040954 | 0.040954 | 0 | 0 | 0 | 72.7625 | 259.762 | 259.762 | 0.014356 | 0.05125 | 0.05125 | -0.13012 | -0.46453 | -0.46453 | 123 | 4.35 | 4.35 | 4.35 | 1.45 | 0.5 | 3.0888 | 1.2571 | 1.2571 | 5.7541 | 5.7541 | 5.7541 | 0 | 0 | 0 | 1.4289 | 1.0797 | 0 | 0 | [7 empty] | Low (2013) | None | None | None
M-059 | Lighting - Compact Fluorescent Lamp (Basic Low - Indoor) | SDGE | COM | Electric | COMLighting - Compact Fluorescent Lamp (Basic Low - Indoor) | Indoor CFL Lamp (Screw-In < 25W) - Average Lamp Watts = 16.28, Average Lamp CFL Ratio = 0.357 | Indoor Incandescent Lamp (Screw-In < 25W) - Average Lamp Watts = 58.13W, Average Lamp CFL Ratio = 0.357 | Indoor Incandescent Lamp (Screw-In < 25W) - Average Lamp CFL Ratio = 0.357 | Lighting | InGen | Ltg_ScrewIn | CFL_lamp | CFL_lampBasicLowIndoor | 1 | 0 | 1 | 0.54 | 10 | NA | 1 | Indoor Lamp - Low | Lamps | RTS | RETAIL - SMALL | New | CZ06 | Los Angeles Area (CZ06) |  |  |  | 1000 sf | 0.98861 | 0.75422 | 1.7428 | Lamps/1000 sf | 65.7157 | 234.605 | 234.605 | 0.011472 | 0.040954 | 0.040954 | 0 | 0 | 0 | 70.9598 | 253.3265 | 253.3265 | 0.014126 | 0.050431 | 0.050431 | -0.16372 | -0.58446 | -0.58446 | 123 | 4.35 | 4.35 | 4.35 | 1.45 | 0.5 | 3.0888 | 1.2571 | 1.2571 | 5.7541 | 5.7541 | 5.7541 | 0 | 0 | 0 | 1.4289 | 1.0797 | 0 | 0 | [7 empty] | Low (2013) | None | None | None
M-059 | Lighting - Compact Fluorescent Lamp (Basic Low - Indoor) | SDGE | COM | Electric | COMLighting - Compact Fluorescent Lamp (Basic Low - Indoor) | Indoor CFL Lamp (Screw-In < 25W) - Average Lamp Watts = 16.28, Average Lamp CFL Ratio = 0.357 | Indoor Incandescent Lamp (Screw-In < 25W) - Average Lamp Watts = 58.13W, Average Lamp CFL Ratio = 0.357 | Indoor Incandescent Lamp (Screw-In < 25W) - Average Lamp CFL Ratio = 0.357 | Lighting | InGen | Ltg_ScrewIn | CFL_lamp | CFL_lampBasicLowIndoor | 1 | 0 | 1 | 0.54 | 10 | NA | 1 | Indoor Lamp - Low | Lamps | RTS | RETAIL - SMALL | New | CZ07 | San Diego Area (CZ07) |  |  |  | 1000 sf | 0.98861 | 0.75422 | 1.7428 | Lamps/1000 sf | 65.7161 | 234.6064 | 234.6064 | 0.011472 | 0.040954 | 0.040954 | 0 | 0 | 0 | 70.7959 | 252.7415 | 252.7415 | 0.013946 | 0.049788 | 0.049788 | -0.099966 | -0.35688 | -0.35688 | 123 | 4.35 | 4.35 | 4.35 | 1.45 | 0.5 | 3.0888 | 1.2571 | 1.2571 | 5.7541 | 5.7541 | 5.7541 | 0 | 0 | 0 | 1.4289 | 1.0797 | 0 | 0 | [7 empty] | Low (2013) | None | None | None
M-059 | Lighting - Compact Fluorescent Lamp (Basic Low - Indoor) | PGE | COM | Electric | COMLighting - Compact Fluorescent Lamp (Basic Low - Indoor) | Indoor CFL Lamp (Screw-In < 25W) - Average Lamp Watts = 16.28, Average Lamp CFL Ratio = 0.357 | Indoor Incandescent Lamp (Screw-In < 25W) - Average Lamp Watts = 58.13W, Average Lamp CFL Ratio = 0.357 | Indoor Incandescent Lamp (Screw-In < 25W) - Average Lamp CFL Ratio = 0.357 | Lighting | InGen | Ltg_ScrewIn | CFL_lamp | CFL_lampBasicLowIndoor | 1 | 0 | 1 | 0.54 | 10 | NA | 1 | Indoor Lamp - Low | Lamps | SUN | STORAGE - UNCONDITIONED | New | CZ12 | Sacramento Area (CZ12) |  |  |  | 1000 sf | 0.069537 | 0.040418 | 0.10996 | Lamps/1000 sf | 43.3702 | 154.8315 | 154.8315 | 0.0090355 | 0.032257 | 0.032257 | 0 | 0 | 0 | 43.3702 | 154.8315 | 154.8315 | 0.0090355 | 0.032257 | 0.032257 | 0 | 0 | 0 | 123 | 4.35 | 4.35 | 4.35 | 1.45 | 0.5 | 3.0888 | 1.2571 | 1.2571 | 5.7541 | 5.7541 | 5.7541 | 0 | 0 | 0 | 1.5111 | 1.1367 | 0 | 0 | [7 empty] | Low (2013) | None | None | None
M-059 | Lighting - Compact Fluorescent Lamp (Basic Low - Indoor) | PGE | COM | Electric | COMLighting - Compact Fluorescent Lamp (Basic Low - Indoor) | Indoor CFL Lamp (Screw-In < 25W) - Average Lamp Watts = 16.28, Average Lamp CFL Ratio = 0.357 | Indoor Incandescent Lamp (Screw-In < 25W) - Average Lamp Watts = 58.13W, Average Lamp CFL Ratio = 0.357 | Indoor Incandescent Lamp (Screw-In < 25W) - Average Lamp CFL Ratio = 0.357 | Lighting | InGen | Ltg_ScrewIn | CFL_lamp | CFL_lampBasicLowIndoor | 1 | 0 | 1 | 0.54 | 10 | NA | 1 | Indoor Lamp - Low | Lamps | SUN | STORAGE - UNCONDITIONED | Existing | CZ12 | Sacramento Area (CZ12) |  |  |  | 1000 sf | 0.069537 | 0.040418 | 0.10996 | Lamps/1000 sf | 43.3702 | 154.8315 | 154.8315 | 0.0090355 | 0.032257 | 0.032257 | 0 | 0 | 0 | 43.3702 | 154.8315 | 154.8315 | 0.0090355 | 0.032257 | 0.032257 | 0 | 0 | 0 | 123 | 4.35 | 4.35 | 4.35 | 1.45 | 0.5 | 3.0888 | 1.2571 | 1.2571 | 5.7541 | 5.7541 | 5.7541 | 0 | 0 | 0 | 1.5111 | 1.1367 | 0 | 0 | [7 empty] | Low (2013) | None | None | None
M-059 | Lighting - Compact Fluorescent Lamp (Basic Low - Indoor) | PGE | COM | Electric | COMLighting - Compact Fluorescent Lamp (Basic Low - Indoor) | Indoor CFL Lamp (Screw-In < 25W) - Average Lamp Watts = 16.28, Average Lamp CFL Ratio = 0.357 | Indoor Incandescent Lamp (Screw-In < 25W) - Average Lamp Watts = 58.13W, Average Lamp CFL Ratio = 0.357 | Indoor Incandescent Lamp (Screw-In < 25W) - Average Lamp CFL Ratio = 0.357 | Lighting | InGen | Ltg_ScrewIn | CFL_lamp | CFL_lampBasicLowIndoor | 1 | 0 | 1 | 0.54 | 10 | NA | 1 | Indoor Lamp - Low | Lamps | SUN | STORAGE - UNCONDITIONED | New | CZ13 | Fresno Area (CZ13) |  |  |  | 1000 sf | 0.069537 | 0.040418 | 0.10996 | Lamps/1000 sf | 43.3702 | 154.8315 | 154.8315 | 0.0090355 | 0.032257 | 0.032257 | 0 | 0 | 0 | 43.3702 | 154.8315 | 154.8315 | 0.0090355 | 0.032257 | 0.032257 | 0 | 0 | 0 | 123 | 4.35 | 4.35 | 4.35 | 1.45 | 0.5 | 3.0888 | 1.2571 | 1.2571 | 5.7541 | 5.7541 | 5.7541 | 0 | 0 | 0 | 1.5111 | 1.1367 | 0 | 0 | [7 empty] | Low (2013) | None | None | None
M-059 | Lighting - Compact Fluorescent Lamp (Basic Low - Indoor) | PGE | COM | Electric | COMLighting - Compact Fluorescent Lamp (Basic Low - Indoor) | Indoor CFL Lamp (Screw-In < 25W) - Average Lamp Watts = 16.28, Average Lamp CFL Ratio = 0.357 | Indoor Incandescent Lamp (Screw-In < 25W) - Average Lamp Watts = 58.13W, Average Lamp CFL Ratio = 0.357 | Indoor Incandescent Lamp (Screw-In < 25W) - Average Lamp CFL Ratio = 0.357 | Lighting | InGen | Ltg_ScrewIn | CFL_lamp | CFL_lampBasicLowIndoor | 1 | 0 | 1 | 0.54 | 10 | NA | 1 | Indoor Lamp - Low | Lamps | SUN | STORAGE - UNCONDITIONED | Existing | CZ13 | Fresno Area (CZ13) |  |  |  | 1000 sf | 0.069537 | 0.040418 | 0.10996 | Lamps/1000 sf | 43.3702 | 154.8315 | 154.8315 | 0.0090355 | 0.032257 | 0.032257 | 0 | 0 | 0 | 43.3702 | 154.8315 | 154.8315 | 0.0090355 | 0.032257 | 0.032257 | 0 | 0 | 0 | 123 | 4.35 | 4.35 | 4.35 | 1.45 | 0.5 | 3.0888 | 1.2571 | 1.2571 | 5.7541 | 5.7541 | 5.7541 | 0 | 0 | 0 | 1.5111 | 1.1367 | 0 | 0 | [7 empty] | Low (2013) | None | None | None
M-059 | Lighting - Compact Fluorescent Lamp (Basic Low - Indoor) | PGE | COM | Electric | COMLighting - Compact Fluorescent Lamp (Basic Low - Indoor) | Indoor CFL Lamp (Screw-In < 25W) - Average Lamp Watts = 16.28, Average Lamp CFL Ratio = 0.357 | Indoor Incandescent Lamp (Screw-In < 25W) - Average Lamp Watts = 58.13W, Average Lamp CFL Ratio = 0.357 | Indoor Incandescent Lamp (Screw-In < 25W) - Average Lamp CFL Ratio = 0.357 | Lighting | InGen | Ltg_ScrewIn | CFL_lamp | CFL_lampBasicLowIndoor | 1 | 0 | 1 | 0.54 | 10 | NA | 1 | Indoor Lamp - Low | Lamps | SUN | STORAGE - UNCONDITIONED | Existing | CZ16 | Mount Shasta Area (CZ16) |  |  |  | 1000 sf | 0.069537 | 0.040418 | 0.10996 | Lamps/1000 sf | 43.3702 | 154.8315 | 154.8315 | 0.0090355 | 0.032257 | 0.032257 | 0 | 0 | 0 | 43.3702 | 154.8315 | 154.8315 | 0.0090355 | 0.032257 | 0.032257 | 0 | 0 | 0 | 123 | 4.35 | 4.35 | 4.35 | 1.45 | 0.5 | 3.0888 | 1.2571 | 1.2571 | 5.7541 | 5.7541 | 5.7541 | 0 | 0 | 0 | 1.5111 | 1.1367 | 0 | 0 | [7 empty] | Low (2013) | None | None | None
M-059 | Lighting - Compact Fluorescent Lamp (Basic Low - Indoor) | PGE | COM | Electric | COMLighting - Compact Fluorescent Lamp (Basic Low - Indoor) | Indoor CFL Lamp (Screw-In < 25W) - Average Lamp Watts = 16.28, Average Lamp CFL Ratio = 0.357 | Indoor Incandescent Lamp (Screw-In < 25W) - Average Lamp Watts = 58.13W, Average Lamp CFL Ratio = 0.357 | Indoor Incandescent Lamp (Screw-In < 25W) - Average Lamp CFL Ratio = 0.357 | Lighting | InGen | Ltg_ScrewIn | CFL_lamp | CFL_lampBasicLowIndoor | 1 | 0 | 1 | 0.54 | 10 | NA | 1 | Indoor Lamp - Low | Lamps | SUN | STORAGE - UNCONDITIONED | New | CZ16 | Mount Shasta Area (CZ16) |  |  |  | 1000 sf | 0.069537 | 0.040418 | 0.10996 | Lamps/1000 sf | 43.3702 | 154.8315 | 154.8315 | 0.0090355 | 0.032257 | 0.032257 | 0 | 0 | 0 | 43.3702 | 154.8315 | 154.8315 | 0.0090355 | 0.032257 | 0.032257 | 0 | 0 | 0 | 123 | 4.35 | 4.35 | 4.35 | 1.45 | 0.5 | 3.0888 | 1.2571 | 1.2571 | 5.7541 | 5.7541 | 5.7541 | 0 | 0 | 0 | 1.5111 | 1.1367 | 0 | 0 | [7 empty] | Low (2013) | None | None | None
M-059 | Lighting - Compact Fluorescent Lamp (Basic Low - Indoor) | SCE | COM | Electric | COMLighting - Compact Fluorescent Lamp (Basic Low - Indoor) | Indoor CFL Lamp (Screw-In < 25W) - Average Lamp Watts = 16.28, Average Lamp CFL Ratio = 0.357 | Indoor Incandescent Lamp (Screw-In < 25W) - Average Lamp Watts = 58.13W, Average Lamp CFL Ratio = 0.357 | Indoor Incandescent Lamp (Screw-In < 25W) - Average Lamp CFL Ratio = 0.357 | Lighting | InGen | Ltg_ScrewIn | CFL_lamp | CFL_lampBasicLowIndoor | 1 | 0 | 1 | 0.54 | 10 | NA | 1 | Indoor Lamp - Low | Lamps | SUN | STORAGE - UNCONDITIONED | Existing | CZ05 | Santa Maria Area (CZ05) |  |  |  | 1000 sf | 0.038187 | 0.064055 | 0.10224 | Lamps/1000 sf | 46.4616 | 165.8681 | 165.8681 | 0.0096795 | 0.034556 | 0.034556 | 0 | 0 | 0 | 46.4616 | 165.8681 | 165.8681 | 0.0096795 | 0.034556 | 0.034556 | 0 | 0 | 0 | 123 | 4.35 | 4.35 | 4.35 | 1.45 | 0.5 | 3.0888 | 1.2571 | 1.2571 | 5.7541 | 5.7541 | 5.7541 | 0 | 0 | 0 | 1.4285 | 1.0848 | 0 | 0 | [7 empty] | Low (2013) | None | None | None
M-059 | Lighting - Compact Fluorescent Lamp (Basic Low - Indoor) | SCE | COM | Electric | COMLighting - Compact Fluorescent Lamp (Basic Low - Indoor) | Indoor CFL Lamp (Screw-In < 25W) - Average Lamp Watts = 16.28, Average Lamp CFL Ratio = 0.357 | Indoor Incandescent Lamp (Screw-In < 25W) - Average Lamp Watts = 58.13W, Average Lamp CFL Ratio = 0.357 | Indoor Incandescent Lamp (Screw-In < 25W) - Average Lamp CFL Ratio = 0.357 | Lighting | InGen | Ltg_ScrewIn | CFL_lamp | CFL_lampBasicLowIndoor | 1 | 0 | 1 | 0.54 | 10 | NA | 1 | Indoor Lamp - Low | Lamps | SUN | STORAGE - UNCONDITIONED | New | CZ05 | Santa Maria Area (CZ05) |  |  |  | 1000 sf | 0.038187 | 0.064055 | 0.10224 | Lamps/1000 sf | 46.4616 | 165.8681 | 165.8681 | 0.0096795 | 0.034556 | 0.034556 | 0 | 0 | 0 | 46.4616 | 165.8681 | 165.8681 | 0.0096795 | 0.034556 | 0.034556 | 0 | 0 | 0 | 123 | 4.35 | 4.35 | 4.35 | 1.45 | 0.5 | 3.0888 | 1.2571 | 1.2571 | 5.7541 | 5.7541 | 5.7541 | 0 | 0 | 0 | 1.4285 | 1.0848 | 0 | 0 | [7 empty] | Low (2013) | None | None | None
M-059 | Lighting - Compact Fluorescent Lamp (Basic Low - Indoor) | SCE | COM | Electric | COMLighting - Compact Fluorescent Lamp (Basic Low - Indoor) | Indoor CFL Lamp (Screw-In < 25W) - Average Lamp Watts = 16.28, Average Lamp CFL Ratio = 0.357 | Indoor Incandescent Lamp (Screw-In < 25W) - Average Lamp Watts = 58.13W, Average Lamp CFL Ratio = 0.357 | Indoor Incandescent Lamp (Screw-In < 25W) - Average Lamp CFL Ratio = 0.357 | Lighting | InGen | Ltg_ScrewIn | CFL_lamp | CFL_lampBasicLowIndoor | 1 | 0 | 1 | 0.54 | 10 | NA | 1 | Indoor Lamp - Low | Lamps | SUN | STORAGE - UNCONDITIONED | Existing | CZ06 | Los Angeles Area (CZ06) |  |  |  | 1000 sf | 0.038187 | 0.064055 | 0.10224 | Lamps/1000 sf | 46.4616 | 165.8681 | 165.8681 | 0.0096795 | 0.034556 | 0.034556 | 0 | 0 | 0 | 46.4616 | 165.8681 | 165.8681 | 0.0096795 | 0.034556 | 0.034556 | 0 | 0 | 0 | 123 | 4.35 | 4.35 | 4.35 | 1.45 | 0.5 | 3.0888 | 1.2571 | 1.2571 | 5.7541 | 5.7541 | 5.7541 | 0 | 0 | 0 | 1.4285 | 1.0848 | 0 | 0 | [7 empty] | Low (2013) | None | None | None
M-059 | Lighting - Compact Fluorescent Lamp (Basic Low - Indoor) | SCE | COM | Electric | COMLighting - Compact Fluorescent Lamp (Basic Low - Indoor) | Indoor CFL Lamp (Screw-In < 25W) - Average Lamp Watts = 16.28, Average Lamp CFL Ratio = 0.357 | Indoor Incandescent Lamp (Screw-In < 25W) - Average Lamp Watts = 58.13W, Average Lamp CFL Ratio = 0.357 | Indoor Incandescent Lamp (Screw-In < 25W) - Average Lamp CFL Ratio = 0.357 | Lighting | InGen | Ltg_ScrewIn | CFL_lamp | CFL_lampBasicLowIndoor | 1 | 0 | 1 | 0.54 | 10 | NA | 1 | Indoor Lamp - Low | Lamps | RTS | RETAIL - SMALL | New | CZ06 | Los Angeles Area (CZ06) |  |  |  | 1000 sf | 0.7988 | 1.014 | 1.8128 | Lamps/1000 sf | 67.5037 | 240.9882 | 240.9882 | 0.011784 | 0.042069 | 0.042069 | 0 | 0 | 0 | 73.0593 | 260.8215 | 260.8215 | 0.014511 | 0.051804 | 0.051804 | -0.1648 | -0.58835 | -0.58835 | 123 | 4.35 | 4.35 | 4.35 | 1.45 | 0.5 | 3.0888 | 1.2571 | 1.2571 | 5.7541 | 5.7541 | 5.7541 | 0 | 0 | 0 | 1.4285 | 1.0848 | 0 | 0 | [7 empty] | Low (2013) | None | None | None
M-059 | Lighting - Compact Fluorescent Lamp (Basic Low - Indoor) | SCE | COM | Electric | COMLighting - Compact Fluorescent Lamp (Basic Low - Indoor) | Indoor CFL Lamp (Screw-In < 25W) - Average Lamp Watts = 16.28, Average Lamp CFL Ratio = 0.357 | Indoor Incandescent Lamp (Screw-In < 25W) - Average Lamp Watts = 58.13W, Average Lamp CFL Ratio = 0.357 | Indoor Incandescent Lamp (Screw-In < 25W) - Average Lamp CFL Ratio = 0.357 | Lighting | InGen | Ltg_ScrewIn | CFL_lamp | CFL_lampBasicLowIndoor | 1 | 0 | 1 | 0.54 | 10 | NA | 1 | Indoor Lamp - Low | Lamps | RTS | RETAIL - SMALL | New | CZ08 | El Toro Area (CZ08) |  |  |  | 1000 sf | 0.7988 | 1.014 | 1.8128 | Lamps/1000 sf | 67.5022 | 240.9827 | 240.9827 | 0.011784 | 0.042068 | 0.042068 | 0 | 0 | 0 | 73.7326 | 263.2254 | 263.2254 | 0.014679 | 0.052405 | 0.052405 | -0.1377 | -0.49159 | -0.49159 | 123 | 4.35 | 4.35 | 4.35 | 1.45 | 0.5 | 3.0888 | 1.2571 | 1.2571 | 5.7541 | 5.7541 | 5.7541 | 0 | 0 | 0 | 1.4285 | 1.0848 | 0 | 0 | [7 empty] | Low (2013) | None | None | None
M-059 | Lighting - Compact Fluorescent Lamp (Basic Low - Indoor) | SCE | COM | Electric | COMLighting - Compact Fluorescent Lamp (Basic Low - Indoor) | Indoor CFL Lamp (Screw-In < 25W) - Average Lamp Watts = 16.28, Average Lamp CFL Ratio = 0.357 | Indoor Incandescent Lamp (Screw-In < 25W) - Average Lamp Watts = 58.13W, Average Lamp CFL Ratio = 0.357 | Indoor Incandescent Lamp (Screw-In < 25W) - Average Lamp CFL Ratio = 0.357 | Lighting | InGen | Ltg_ScrewIn | CFL_lamp | CFL_lampBasicLowIndoor | 1 | 0 | 1 | 0.54 | 10 | NA | 1 | Indoor Lamp - Low | Lamps | RTS | RETAIL - SMALL | Existing | CZ08 | El Toro Area (CZ08) |  |  |  | 1000 sf | 0.7988 | 1.014 | 1.8128 | Lamps/1000 sf | 67.5034 | 240.987 | 240.987 | 0.011783 | 0.042067 | 0.042067 | 0 | 0 | 0 | 75.921 | 271.0381 | 271.0381 | 0.014831 | 0.052946 | 0.052946 | -0.11077 | -0.39544 | -0.39544 | 123 | 4.35 | 4.35 | 4.35 | 1.45 | 0.5 | 3.0888 | 1.2571 | 1.2571 | 5.7541 | 5.7541 | 5.7541 | 0 | 0 | 0 | 1.4285 | 1.0848 | 0 | 0 | [7 empty] | Low (2013) | None | None | None
M-059 | Lighting - Compact Fluorescent Lamp (Basic Low - Indoor) | SCE | COM | Electric | COMLighting - Compact Fluorescent Lamp (Basic Low - Indoor) | Indoor CFL Lamp (Screw-In < 25W) - Average Lamp Watts = 16.28, Average Lamp CFL Ratio = 0.357 | Indoor Incandescent Lamp (Screw-In < 25W) - Average Lamp Watts = 58.13W, Average Lamp CFL Ratio = 0.357 | Indoor Incandescent Lamp (Screw-In < 25W) - Average Lamp CFL Ratio = 0.357 | Lighting | InGen | Ltg_ScrewIn | CFL_lamp | CFL_lampBasicLowIndoor | 1 | 0 | 1 | 0.54 | 10 | NA | 1 | Indoor Lamp - Low | Lamps | RTS | RETAIL - SMALL | Existing | CZ09 | Pasadena Area (CZ09) |  |  |  | 1000 sf | 0.7988 | 1.014 | 1.8128 | Lamps/1000 sf | 67.5045 | 240.991 | 240.991 | 0.011784 | 0.042069 | 0.042069 | 0 | 0 | 0 | 75.416 | 269.2351 | 269.2351 | 0.01505 | 0.053727 | 0.053727 | -0.14039 | -0.50121 | -0.50121 | 123 | 4.35 | 4.35 | 4.35 | 1.45 | 0.5 | 3.0888 | 1.2571 | 1.2571 | 5.7541 | 5.7541 | 5.7541 | 0 | 0 | 0 | 1.4285 | 1.0848 | 0 | 0 | [7 empty] | Low (2013) | None | None | None
M-059 | Lighting - Compact Fluorescent Lamp (Basic Low - Indoor) | SCE | COM | Electric | COMLighting - Compact Fluorescent Lamp (Basic Low - Indoor) | Indoor CFL Lamp (Screw-In < 25W) - Average Lamp Watts = 16.28, Average Lamp CFL Ratio = 0.357 | Indoor Incandescent Lamp (Screw-In < 25W) - Average Lamp Watts = 58.13W, Average Lamp CFL Ratio = 0.357 | Indoor Incandescent Lamp (Screw-In < 25W) - Average Lamp CFL Ratio = 0.357 | Lighting | InGen | Ltg_ScrewIn | CFL_lamp | CFL_lampBasicLowIndoor | 1 | 0 | 1 | 0.54 | 10 | NA | 1 | Indoor Lamp - Low | Lamps | RTS | RETAIL - SMALL | New | CZ09 | Pasadena Area (CZ09) |  |  |  | 1000 sf | 0.7988 | 1.014 | 1.8128 | Lamps/1000 sf | 67.5025 | 240.9841 | 240.9841 | 0.011783 | 0.042067 | 0.042067 | 0 | 0 | 0 | 73.5643 | 262.6245 | 262.6245 | 0.015066 | 0.053787 | 0.053787 | -0.15874 | -0.56672 | -0.56672 | 123 | 4.35 | 4.35 | 4.35 | 1.45 | 0.5 | 3.0888 | 1.2571 | 1.2571 | 5.7541 | 5.7541 | 5.7541 | 0 | 0 | 0 | 1.4285 | 1.0848 | 0 | 0 | [7 empty] | Low (2013) | None | None | None
M-059 | Lighting - Compact Fluorescent Lamp (Basic Low - Indoor) | SCE | COM | Electric | COMLighting - Compact Fluorescent Lamp (Basic Low - Indoor) | Indoor CFL Lamp (Screw-In < 25W) - Average Lamp Watts = 16.28, Average Lamp CFL Ratio = 0.357 | Indoor Incandescent Lamp (Screw-In < 25W) - Average Lamp Watts = 58.13W, Average Lamp CFL Ratio = 0.357 | Indoor Incandescent Lamp (Screw-In < 25W) - Average Lamp CFL Ratio = 0.357 | Lighting | InGen | Ltg_ScrewIn | CFL_lamp | CFL_lampBasicLowIndoor | 1 | 0 | 1 | 0.54 | 10 | NA | 1 | Indoor Lamp - Low | Lamps | RTS | RETAIL - SMALL | Existing | CZ10 | San Bernardino Area (CZ10) |  |  |  | 1000 sf | 0.7988 | 1.014 | 1.8128 | Lamps/1000 sf | 67.5014 | 240.98 | 240.98 | 0.011784 | 0.042069 | 0.042069 | 0 | 0 | 0 | 74.0693 | 264.4274 | 264.4274 | 0.014814 | 0.052885 | 0.052885 | -0.1574 | -0.56191 | -0.56191 | 123 | 4.35 | 4.35 | 4.35 | 1.45 | 0.5 | 3.0888 | 1.2571 | 1.2571 | 5.7541 | 5.7541 | 5.7541 | 0 | 0 | 0 | 1.4285 | 1.0848 | 0 | 0 | [7 empty] | Low (2013) | None | None | None
M-059 | Lighting - Compact Fluorescent Lamp (Basic Low - Indoor) | SCE | COM | Electric | COMLighting - Compact Fluorescent Lamp (Basic Low - Indoor) | Indoor CFL Lamp (Screw-In < 25W) - Average Lamp Watts = 16.28, Average Lamp CFL Ratio = 0.357 | Indoor Incandescent Lamp (Screw-In < 25W) - Average Lamp Watts = 58.13W, Average Lamp CFL Ratio = 0.357 | Indoor Incandescent Lamp (Screw-In < 25W) - Average Lamp CFL Ratio = 0.357 | Lighting | InGen | Ltg_ScrewIn | CFL_lamp | CFL_lampBasicLowIndoor | 1 | 0 | 1 | 0.54 | 10 | NA | 1 | Indoor Lamp - Low | Lamps | RTS | RETAIL - SMALL | New | CZ10 | San Bernardino Area (CZ10) |  |  |  | 1000 sf | 0.7988 | 1.014 | 1.8128 | Lamps/1000 sf | 67.501 | 240.9787 | 240.9787 | 0.011783 | 0.042067 | 0.042067 | 0 | 0 | 0 | 74.2376 | 265.0283 | 265.0283 | 0.015302 | 0.054628 | 0.054628 | -0.1648 | -0.58835 | -0.58835 | 123 | 4.35 | 4.35 | 4.35 | 1.45 | 0.5 | 3.0888 | 1.2571 | 1.2571 | 5.7541 | 5.7541 | 5.7541 | 0 | 0 | 0 | 1.4285 | 1.0848 | 0 | 0 | [7 empty] | Low (2013) | None | None | None
M-059 | Lighting - Compact Fluorescent Lamp (Basic Low - Indoor) | SCE | COM | Electric | COMLighting - Compact Fluorescent Lamp (Basic Low - Indoor) | Indoor CFL Lamp (Screw-In < 25W) - Average Lamp Watts = 16.28, Average Lamp CFL Ratio = 0.357 | Indoor Incandescent Lamp (Screw-In < 25W) - Average Lamp Watts = 58.13W, Average Lamp CFL Ratio = 0.357 | Indoor Incandescent Lamp (Screw-In < 25W) - Average Lamp CFL Ratio = 0.357 | Lighting | InGen | Ltg_ScrewIn | CFL_lamp | CFL_lampBasicLowIndoor | 1 | 0 | 1 | 0.54 | 10 | NA | 1 | Indoor Lamp - Low | Lamps | RTS | RETAIL - SMALL | Existing | CZ13 | Fresno Area (CZ13) |  |  |  | 1000 sf | 0.7988 | 1.014 | 1.8128 | Lamps/1000 sf | 67.5045 | 240.991 | 240.991 | 0.011783 | 0.042067 | 0.042067 | 0 | 0 | 0 | 72.7226 | 259.6196 | 259.6196 | 0.014949 | 0.053366 | 0.053366 | -0.37203 | -1.3281 | -1.3281 | 123 | 4.35 | 4.35 | 4.35 | 1.45 | 0.5 | 3.0888 | 1.2571 | 1.2571 | 5.7541 | 5.7541 | 5.7541 | 0 | 0 | 0 | 1.4285 | 1.0848 | 0 | 0 | [7 empty] | Low (2013) | None | None | None
M-059 | Lighting - Compact Fluorescent Lamp (Basic Low - Indoor) | SCE | COM | Electric | COMLighting - Compact Fluorescent Lamp (Basic Low - Indoor) | Indoor CFL Lamp (Screw-In < 25W) - Average Lamp Watts = 16.28, Average Lamp CFL Ratio = 0.357 | Indoor Incandescent Lamp (Screw-In < 25W) - Average Lamp Watts = 58.13W, Average Lamp CFL Ratio = 0.357 | Indoor Incandescent Lamp (Screw-In < 25W) - Average Lamp CFL Ratio = 0.357 | Lighting | InGen | Ltg_ScrewIn | CFL_lamp | CFL_lampBasicLowIndoor | 1 | 0 | 1 | 0.54 | 10 | NA | 1 | Indoor Lamp - Low | Lamps | RTS | RETAIL - SMALL | New | CZ13 | Fresno Area (CZ13) |  |  |  | 1000 sf | 0.7988 | 1.014 | 1.8128 | Lamps/1000 sf | 67.5053 | 240.9938 | 240.9938 | 0.011784 | 0.042068 | 0.042068 | 0 | 0 | 0 | 72.3859 | 258.4177 | 258.4177 | 0.015083 | 0.053847 | 0.053847 | -0.38381 | -1.3702 | -1.3702 | 123 | 4.35 | 4.35 | 4.35 | 1.45 | 0.5 | 3.0888 | 1.2571 | 1.2571 | 5.7541 | 5.7541 | 5.7541 | 0 | 0 | 0 | 1.4285 | 1.0848 | 0 | 0 | [7 empty] | Low (2013) | None | None | None
M-059 | Lighting - Compact Fluorescent Lamp (Basic Low - Indoor) | SCE | COM | Electric | COMLighting - Compact Fluorescent Lamp (Basic Low - Indoor) | Indoor CFL Lamp (Screw-In < 25W) - Average Lamp Watts = 16.28, Average Lamp CFL Ratio = 0.357 | Indoor Incandescent Lamp (Screw-In < 25W) - Average Lamp Watts = 58.13W, Average Lamp CFL Ratio = 0.357 | Indoor Incandescent Lamp (Screw-In < 25W) - Average Lamp CFL Ratio = 0.357 | Lighting | InGen | Ltg_ScrewIn | CFL_lamp | CFL_lampBasicLowIndoor | 1 | 0 | 1 | 0.54 | 10 | NA | 1 | Indoor Lamp - Low | Lamps | RTS | RETAIL - SMALL | Existing | CZ14 | China Lake Area (CZ14) |  |  |  | 1000 sf | 0.7988 | 1.014 | 1.8128 | Lamps/1000 sf | 67.5049 | 240.9924 | 240.9924 | 0.011784 | 0.042069 | 0.042069 | 0 | 0 | 0 | 72.5542 | 259.0186 | 259.0186 | 0.014864 | 0.053066 | 0.053066 | -0.34173 | -1.22 | -1.22 | 123 | 4.35 | 4.35 | 4.35 | 1.45 | 0.5 | 3.0888 | 1.2571 | 1.2571 | 5.7541 | 5.7541 | 5.7541 | 0 | 0 | 0 | 1.4285 | 1.0848 | 0 | 0 | [7 empty] | Low (2013) | None | None | None
M-059 | Lighting - Compact Fluorescent Lamp (Basic Low - Indoor) | SCE | COM | Electric | COMLighting - Compact Fluorescent Lamp (Basic Low - Indoor) | Indoor CFL Lamp (Screw-In < 25W) - Average Lamp Watts = 16.28, Average Lamp CFL Ratio = 0.357 | Indoor Incandescent Lamp (Screw-In < 25W) - Average Lamp Watts = 58.13W, Average Lamp CFL Ratio = 0.357 | Indoor Incandescent Lamp (Screw-In < 25W) - Average Lamp CFL Ratio = 0.357 | Lighting | InGen | Ltg_ScrewIn | CFL_lamp | CFL_lampBasicLowIndoor | 1 | 0 | 1 | 0.54 | 10 | NA | 1 | Indoor Lamp - Low | Lamps | RTS | RETAIL - SMALL | New | CZ14 | China Lake Area (CZ14) |  |  |  | 1000 sf | 0.7988 | 1.014 | 1.8128 | Lamps/1000 sf | 67.5049 | 240.9924 | 240.9924 | 0.011784 | 0.042069 | 0.042069 | 0 | 0 | 0 | 72.5542 | 259.0186 | 259.0186 | 0.0151 | 0.053907 | 0.053907 | -0.36025 | -1.2861 | -1.2861 | 123 | 4.35 | 4.35 | 4.35 | 1.45 | 0.5 | 3.0888 | 1.2571 | 1.2571 | 5.7541 | 5.7541 | 5.7541 | 0 | 0 | 0 | 1.4285 | 1.0848 | 0 | 0 | [7 empty] | Low (2013) | None | None | None
M-059 | Lighting - Compact Fluorescent Lamp (Basic Low - Indoor) | SCE | COM | Electric | COMLighting - Compact Fluorescent Lamp (Basic Low - Indoor) | Indoor CFL Lamp (Screw-In < 25W) - Average Lamp Watts = 16.28, Average Lamp CFL Ratio = 0.357 | Indoor Incandescent Lamp (Screw-In < 25W) - Average Lamp Watts = 58.13W, Average Lamp CFL Ratio = 0.357 | Indoor Incandescent Lamp (Screw-In < 25W) - Average Lamp CFL Ratio = 0.357 | Lighting | InGen | Ltg_ScrewIn | CFL_lamp | CFL_lampBasicLowIndoor | 1 | 0 | 1 | 0.54 | 10 | NA | 1 | Indoor Lamp - Low | Lamps | RTS | RETAIL - SMALL | Existing | CZ15 | Blythe Area (CZ15) |  |  |  | 1000 sf | 0.7988 | 1.014 | 1.8128 | Lamps/1000 sf | 67.5023 | 240.9833 | 240.9833 | 0.011784 | 0.042069 | 0.042069 | 0 | 0 | 0 | 79.1195 | 282.4565 | 282.4565 | 0.014696 | 0.052465 | 0.052465 | -0.040401 | -0.14423 | -0.14423 | 123 | 4.35 | 4.35 | 4.35 | 1.45 | 0.5 | 3.0888 | 1.2571 | 1.2571 | 5.7541 | 5.7541 | 5.7541 | 0 | 0 | 0 | 1.4285 | 1.0848 | 0 | 0 | [7 empty] | Low (2013) | None | None | None
M-059 | Lighting - Compact Fluorescent Lamp (Basic Low - Indoor) | PGE | COM | Electric | COMLighting - Compact Fluorescent Lamp (Basic Low - Indoor) | Indoor CFL Lamp (Screw-In < 25W) - Average Lamp Watts = 16.28, Average Lamp CFL Ratio = 0.357 | Indoor Incandescent Lamp (Screw-In < 25W) - Average Lamp Watts = 58.13W, Average Lamp CFL Ratio = 0.357 | Indoor Incandescent Lamp (Screw-In < 25W) - Average Lamp CFL Ratio = 0.357 | Lighting | InGen | Ltg_ScrewIn | CFL_lamp | CFL_lampBasicLowIndoor | 1 | 0 | 1 | 0.54 | 10 | NA | 1 | Indoor Lamp - Low | Lamps | RTL | RETAIL - SINGLE-STORY LARGE | New | CZ02 | Santa Rosa Area (CZ02) |  |  |  | 1000 sf | 1.2042 | 0.79373 | 1.998 | Lamps/1000 sf | 68.3539 | 244.0233 | 244.0233 | 0.010826 | 0.038651 | 0.038651 | 0 | 0 | 0 | 71.0265 | 253.5647 | 253.5647 | 0.013781 | 0.049198 | 0.049198 | -0.54527 | -1.9466 | -1.9466 | 123 | 4.35 | 4.35 | 4.35 | 1.45 | 0.5 | 3.0888 | 1.2571 | 1.2571 | 5.7541 | 5.7541 | 5.7541 | 0 | 0 | 0 | 1.5111 | 1.1367 | 0 | 0 | [7 empty] | Low (2013) | None | None | None
M-059 | Lighting - Compact Fluorescent Lamp (Basic Low - Indoor) | PGE | COM | Electric | COMLighting - Compact Fluorescent Lamp (Basic Low - Indoor) | Indoor CFL Lamp (Screw-In < 25W) - Average Lamp Watts = 16.28, Average Lamp CFL Ratio = 0.357 | Indoor Incandescent Lamp (Screw-In < 25W) - Average Lamp Watts = 58.13W, Average Lamp CFL Ratio = 0.357 | Indoor Incandescent Lamp (Screw-In < 25W) - Average Lamp CFL Ratio = 0.357 | Lighting | InGen | Ltg_ScrewIn | CFL_lamp | CFL_lampBasicLowIndoor | 1 | 0 | 1 | 0.54 | 10 | NA | 1 | Indoor Lamp - Low | Lamps | RTL | RETAIL - SINGLE-STORY LARGE | New | CZ03 | Oakland Area (CZ03) |  |  |  | 1000 sf | 1.2042 | 0.79373 | 1.998 | Lamps/1000 sf | 68.3542 | 244.0247 | 244.0247 | 0.010827 | 0.038651 | 0.038651 | 0 | 0 | 0 | 70.2408 | 250.7597 | 250.7597 | 0.013388 | 0.047796 | 0.047796 | -0.50913 | -1.8176 | -1.8176 | 123 | 4.35 | 4.35 | 4.35 | 1.45 | 0.5 | 3.0888 | 1.2571 | 1.2571 | 5.7541 | 5.7541 | 5.7541 | 0 | 0 | 0 | 1.5111 | 1.1367 | 0 | 0 | [7 empty] | Low (2013) | None | None | None
M-059 | Lighting - Compact Fluorescent Lamp (Basic Low - Indoor) | PGE | COM | Electric | COMLighting - Compact Fluorescent Lamp (Basic Low - Indoor) | Indoor CFL Lamp (Screw-In < 25W) - Average Lamp Watts = 16.28, Average Lamp CFL Ratio = 0.357 | Indoor Incandescent Lamp (Screw-In < 25W) - Average Lamp Watts = 58.13W, Average Lamp CFL Ratio = 0.357 | Indoor Incandescent Lamp (Screw-In < 25W) - Average Lamp CFL Ratio = 0.357 | Lighting | InGen | Ltg_ScrewIn | CFL_lamp | CFL_lampBasicLowIndoor | 1 | 0 | 1 | 0.54 | 10 | NA | 1 | Indoor Lamp - Low | Lamps | RTL | RETAIL - SINGLE-STORY LARGE | Existing | CZ03 | Oakland Area (CZ03) |  |  |  | 1000 sf | 1.2042 | 0.79373 | 1.998 | Lamps/1000 sf | 68.3533 | 244.0213 | 244.0213 | 0.010827 | 0.038652 | 0.038652 | 0 | 0 | 0 | 72.2836 | 258.0525 | 258.0525 | 0.01309 | 0.04673 | 0.04673 | -0.45099 | -1.61 | -1.61 | 123 | 4.35 | 4.35 | 4.35 | 1.45 | 0.5 | 3.0888 | 1.2571 | 1.2571 | 5.7541 | 5.7541 | 5.7541 | 0 | 0 | 0 | 1.5111 | 1.1367 | 0 | 0 | [7 empty] | Low (2013) | None | None | None
M-059 | Lighting - Compact Fluorescent Lamp (Basic Low - Indoor) | PGE | COM | Electric | COMLighting - Compact Fluorescent Lamp (Basic Low - Indoor) | Indoor CFL Lamp (Screw-In < 25W) - Average Lamp Watts = 16.28, Average Lamp CFL Ratio = 0.357 | Indoor Incandescent Lamp (Screw-In < 25W) - Average Lamp Watts = 58.13W, Average Lamp CFL Ratio = 0.357 | Indoor Incandescent Lamp (Screw-In < 25W) - Average Lamp CFL Ratio = 0.357 | Lighting | InGen | Ltg_ScrewIn | CFL_lamp | CFL_lampBasicLowIndoor | 1 | 0 | 1 | 0.54 | 10 | NA | 1 | Indoor Lamp - Low | Lamps | RTL | RETAIL - SINGLE-STORY LARGE | Existing | CZ04 | Sunnyvale Area (CZ04) |  |  |  | 1000 sf | 1.2042 | 0.79373 | 1.998 | Lamps/1000 sf | 68.3528 | 244.0196 | 244.0196 | 0.010826 | 0.03865 | 0.03865 | 0 | 0 | 0 | 73.3836 | 261.9794 | 261.9794 | 0.013168 | 0.04701 | 0.04701 | -0.33628 | -1.2005 | -1.2005 | 123 | 4.35 | 4.35 | 4.35 | 1.45 | 0.5 | 3.0888 | 1.2571 | 1.2571 | 5.7541 | 5.7541 | 5.7541 | 0 | 0 | 0 | 1.5111 | 1.1367 | 0 | 0 | [7 empty] | Low (2013) | None | None | None
M-059 | Lighting - Compact Fluorescent Lamp (Basic Low - Indoor) | PGE | COM | Electric | COMLighting - Compact Fluorescent Lamp (Basic Low - Indoor) | Indoor CFL Lamp (Screw-In < 25W) - Average Lamp Watts = 16.28, Average Lamp CFL Ratio = 0.357 | Indoor Incandescent Lamp (Screw-In < 25W) - Average Lamp Watts = 58.13W, Average Lamp CFL Ratio = 0.357 | Indoor Incandescent Lamp (Screw-In < 25W) - Average Lamp CFL Ratio = 0.357 | Lighting | InGen | Ltg_ScrewIn | CFL_lamp | CFL_lampBasicLowIndoor | 1 | 0 | 1 | 0.54 | 10 | NA | 1 | Indoor Lamp - Low | Lamps | RTL | RETAIL - SINGLE-STORY LARGE | New | CZ04 | Sunnyvale Area (CZ04) |  |  |  | 1000 sf | 1.2042 | 0.79373 | 1.998 | Lamps/1000 sf | 68.3532 | 244.0211 | 244.0211 | 0.010827 | 0.038653 | 0.038653 | 0 | 0 | 0 | 72.4408 | 258.6135 | 258.6135 | 0.013624 | 0.048637 | 0.048637 | -0.38656 | -1.38 | -1.38 | 123 | 4.35 | 4.35 | 4.35 | 1.45 | 0.5 | 3.0888 | 1.2571 | 1.2571 | 5.7541 | 5.7541 | 5.7541 | 0 | 0 | 0 | 1.5111 | 1.1367 | 0 | 0 | [7 empty] | Low (2013) | None | None | None
M-059 | Lighting - Compact Fluorescent Lamp (Basic Low - Indoor) | PGE | COM | Electric | COMLighting - Compact Fluorescent Lamp (Basic Low - Indoor) | Indoor CFL Lamp (Screw-In < 25W) - Average Lamp Watts = 16.28, Average Lamp CFL Ratio = 0.357 | Indoor Incandescent Lamp (Screw-In < 25W) - Average Lamp Watts = 58.13W, Average Lamp CFL Ratio = 0.357 | Indoor Incandescent Lamp (Screw-In < 25W) - Average Lamp CFL Ratio = 0.357 | Lighting | InGen | Ltg_ScrewIn | CFL_lamp | CFL_lampBasicLowIndoor | 1 | 0 | 1 | 0.54 | 10 | NA | 1 | Indoor Lamp - Low | Lamps | RTL | RETAIL - SINGLE-STORY LARGE | Existing | CZ05 | Santa Maria Area (CZ05) |  |  |  | 1000 sf | 1.2042 | 0.79373 | 1.998 | Lamps/1000 sf | 68.3534 | 244.0218 | 244.0218 | 0.010827 | 0.038651 | 0.038651 | 0 | 0 | 0 | 71.9693 | 256.9306 | 256.9306 | 0.012932 | 0.046169 | 0.046169 | -0.44627 | -1.5932 | -1.5932 | 123 | 4.35 | 4.35 | 4.35 | 1.45 | 0.5 | 3.0888 | 1.2571 | 1.2571 | 5.7541 | 5.7541 | 5.7541 | 0 | 0 | 0 | 1.5111 | 1.1367 | 0 | 0 | [7 empty] | Low (2013) | None | None | None
M-059 | Lighting - Compact Fluorescent Lamp (Basic Low - Indoor) | PGE | COM | Electric | COMLighting - Compact Fluorescent Lamp (Basic Low - Indoor) | Indoor CFL Lamp (Screw-In < 25W) - Average Lamp Watts = 16.28, Average Lamp CFL Ratio = 0.357 | Indoor Incandescent Lamp (Screw-In < 25W) - Average Lamp Watts = 58.13W, Average Lamp CFL Ratio = 0.357 | Indoor Incandescent Lamp (Screw-In < 25W) - Average Lamp CFL Ratio = 0.357 | Lighting | InGen | Ltg_ScrewIn | CFL_lamp | CFL_lampBasicLowIndoor | 1 | 0 | 1 | 0.54 | 10 | NA | 1 | Indoor Lamp - Low | Lamps | RTL | RETAIL - SINGLE-STORY LARGE | New | CZ05 | Santa Maria Area (CZ05) |  |  |  | 1000 sf | 1.2042 | 0.79373 | 1.998 | Lamps/1000 sf | 68.3542 | 244.0247 | 244.0247 | 0.010827 | 0.038653 | 0.038653 | 0 | 0 | 0 | 70.2408 | 250.7597 | 250.7597 | 0.013074 | 0.046674 | 0.046674 | -0.52956 | -1.8905 | -1.8905 | 123 | 4.35 | 4.35 | 4.35 | 1.45 | 0.5 | 3.0888 | 1.2571 | 1.2571 | 5.7541 | 5.7541 | 5.7541 | 0 | 0 | 0 | 1.5111 | 1.1367 | 0 | 0 | [7 empty] | Low (2013) | None | None | None
M-059 | Lighting - Compact Fluorescent Lamp (Basic Low - Indoor) | PGE | COM | Electric | COMLighting - Compact Fluorescent Lamp (Basic Low - Indoor) | Indoor CFL Lamp (Screw-In < 25W) - Average Lamp Watts = 16.28, Average Lamp CFL Ratio = 0.357 | Indoor Incandescent Lamp (Screw-In < 25W) - Average Lamp Watts = 58.13W, Average Lamp CFL Ratio = 0.357 | Indoor Incandescent Lamp (Screw-In < 25W) - Average Lamp CFL Ratio = 0.357 | Lighting | InGen | Ltg_ScrewIn | CFL_lamp | CFL_lampBasicLowIndoor | 1 | 0 | 1 | 0.54 | 10 | NA | 1 | Indoor Lamp - Low | Lamps | RTL | RETAIL - SINGLE-STORY LARGE | New | CZ11 | Red Bluff Area (CZ11) |  |  |  | 1000 sf | 1.2042 | 0.79373 | 1.998 | Lamps/1000 sf | 68.353 | 244.0203 | 244.0203 | 0.010827 | 0.038651 | 0.038651 | 0 | 0 | 0 | 72.9122 | 260.2965 | 260.2965 | 0.013844 | 0.049423 | 0.049423 | -0.48713 | -1.739 | -1.739 | 123 | 4.35 | 4.35 | 4.35 | 1.45 | 0.5 | 3.0888 | 1.2571 | 1.2571 | 5.7541 | 5.7541 | 5.7541 | 0 | 0 | 0 | 1.5111 | 1.1367 | 0 | 0 | [7 empty] | Low (2013) | None | None | None
M-059 | Lighting - Compact Fluorescent Lamp (Basic Low - Indoor) | PGE | COM | Electric | COMLighting - Compact Fluorescent Lamp (Basic Low - Indoor) | Indoor CFL Lamp (Screw-In < 25W) - Average Lamp Watts = 16.28, Average Lamp CFL Ratio = 0.357 | Indoor Incandescent Lamp (Screw-In < 25W) - Average Lamp Watts = 58.13W, Average Lamp CFL Ratio = 0.357 | Indoor Incandescent Lamp (Screw-In < 25W) - Average Lamp CFL Ratio = 0.357 | Lighting | InGen | Ltg_ScrewIn | CFL_lamp | CFL_lampBasicLowIndoor | 1 | 0 | 1 | 0.54 | 10 | NA | 1 | Indoor Lamp - Low | Lamps | RTL | RETAIL - SINGLE-STORY LARGE | Existing | CZ11 | Red Bluff Area (CZ11) |  |  |  | 1000 sf | 1.2042 | 0.79373 | 1.998 | Lamps/1000 sf | 68.3533 | 244.0213 | 244.0213 | 0.010827 | 0.038652 | 0.038652 | 0 | 0 | 0 | 72.2836 | 258.0525 | 258.0525 | 0.013278 | 0.047403 | 0.047403 | -0.45727 | -1.6325 | -1.6325 | 123 | 4.35 | 4.35 | 4.35 | 1.45 | 0.5 | 3.0888 | 1.2571 | 1.2571 | 5.7541 | 5.7541 | 5.7541 | 0 | 0 | 0 | 1.5111 | 1.1367 | 0 | 0 | [7 empty] | Low (2013) | None | None | None
M-059 | Lighting - Compact Fluorescent Lamp (Basic Low - Indoor) | PGE | COM | Electric | COMLighting - Compact Fluorescent Lamp (Basic Low - Indoor) | Indoor CFL Lamp (Screw-In < 25W) - Average Lamp Watts = 16.28, Average Lamp CFL Ratio = 0.357 | Indoor Incandescent Lamp (Screw-In < 25W) - Average Lamp Watts = 58.13W, Average Lamp CFL Ratio = 0.357 | Indoor Incandescent Lamp (Screw-In < 25W) - Average Lamp CFL Ratio = 0.357 | Lighting | InGen | Ltg_ScrewIn | CFL_lamp | CFL_lampBasicLowIndoor | 1 | 0 | 1 | 0.54 | 10 | NA | 1 | Indoor Lamp - Low | Lamps | RTL | RETAIL - SINGLE-STORY LARGE | Existing | CZ12 | Sacramento Area (CZ12) |  |  |  | 1000 sf | 1.2042 | 0.79373 | 1.998 | Lamps/1000 sf | 68.3532 | 244.0211 | 244.0211 | 0.010827 | 0.038653 | 0.038653 | 0 | 0 | 0 | 72.4408 | 258.6135 | 258.6135 | 0.013404 | 0.047852 | 0.047852 | -0.41799 | -1.4922 | -1.4922 | 123 | 4.35 | 4.35 | 4.35 | 1.45 | 0.5 | 3.0888 | 1.2571 | 1.2571 | 5.7541 | 5.7541 | 5.7541 | 0 | 0 | 0 | 1.5111 | 1.1367 | 0 | 0 | [7 empty] | Low (2013) | None | None | None
M-059 | Lighting - Compact Fluorescent Lamp (Basic Low - Indoor) | PGE | COM | Electric | COMLighting - Compact Fluorescent Lamp (Basic Low - Indoor) | Indoor CFL Lamp (Screw-In < 25W) - Average Lamp Watts = 16.28, Average Lamp CFL Ratio = 0.357 | Indoor Incandescent Lamp (Screw-In < 25W) - Average Lamp Watts = 58.13W, Average Lamp CFL Ratio = 0.357 | Indoor Incandescent Lamp (Screw-In < 25W) - Average Lamp CFL Ratio = 0.357 | Lighting | InGen | Ltg_ScrewIn | CFL_lamp | CFL_lampBasicLowIndoor | 1 | 0 | 1 | 0.54 | 10 | NA | 1 | Indoor Lamp - Low | Lamps | RTL | RETAIL - SINGLE-STORY LARGE | New | CZ12 | Sacramento Area (CZ12) |  |  |  | 1000 sf | 1.2042 | 0.79373 | 1.998 | Lamps/1000 sf | 68.3532 | 244.0208 | 244.0208 | 0.010827 | 0.038653 | 0.038653 | 0 | 0 | 0 | 72.5979 | 259.1745 | 259.1745 | 0.013985 | 0.049928 | 0.049928 | -0.47927 | -1.711 | -1.711 | 123 | 4.35 | 4.35 | 4.35 | 1.45 | 0.5 | 3.0888 | 1.2571 | 1.2571 | 5.7541 | 5.7541 | 5.7541 | 0 | 0 | 0 | 1.5111 | 1.1367 | 0 | 0 | [7 empty] | Low (2013) | None | None | None
M-059 | Lighting - Compact Fluorescent Lamp (Basic Low - Indoor) | PGE | COM | Electric | COMLighting - Compact Fluorescent Lamp (Basic Low - Indoor) | Indoor CFL Lamp (Screw-In < 25W) - Average Lamp Watts = 16.28, Average Lamp CFL Ratio = 0.357 | Indoor Incandescent Lamp (Screw-In < 25W) - Average Lamp Watts = 58.13W, Average Lamp CFL Ratio = 0.357 | Indoor Incandescent Lamp (Screw-In < 25W) - Average Lamp CFL Ratio = 0.357 | Lighting | InGen | Ltg_ScrewIn | CFL_lamp | CFL_lampBasicLowIndoor | 1 | 0 | 1 | 0.54 | 10 | NA | 1 | Indoor Lamp - Low | Lamps | RTL | RETAIL - SINGLE-STORY LARGE | Existing | CZ13 | Fresno Area (CZ13) |  |  |  | 1000 sf | 1.2042 | 0.79373 | 1.998 | Lamps/1000 sf | 68.353 | 244.0203 | 244.0203 | 0.010827 | 0.038651 | 0.038651 | 0 | 0 | 0 | 72.9122 | 260.2965 | 260.2965 | 0.013294 | 0.047459 | 0.047459 | -0.40385 | -1.4417 | -1.4417 | 123 | 4.35 | 4.35 | 4.35 | 1.45 | 0.5 | 3.0888 | 1.2571 | 1.2571 | 5.7541 | 5.7541 | 5.7541 | 0 | 0 | 0 | 1.5111 | 1.1367 | 0 | 0 | [7 empty] | Low (2013) | None | None | None
M-059 | Lighting - Compact Fluorescent Lamp (Basic Low - Indoor) | PGE | COM | Electric | COMLighting - Compact Fluorescent Lamp (Basic Low - Indoor) | Indoor CFL Lamp (Screw-In < 25W) - Average Lamp Watts = 16.28, Average Lamp CFL Ratio = 0.357 | Indoor Incandescent Lamp (Screw-In < 25W) - Average Lamp Watts = 58.13W, Average Lamp CFL Ratio = 0.357 | Indoor Incandescent Lamp (Screw-In < 25W) - Average Lamp CFL Ratio = 0.357 | Lighting | InGen | Ltg_ScrewIn | CFL_lamp | CFL_lampBasicLowIndoor | 1 | 0 | 1 | 0.54 | 10 | NA | 1 | Indoor Lamp - Low | Lamps | RTL | RETAIL - SINGLE-STORY LARGE | New | CZ13 | Fresno Area (CZ13) |  |  |  | 1000 sf | 1.2042 | 0.79373 | 1.998 | Lamps/1000 sf | 68.3528 | 244.0196 | 244.0196 | 0.010827 | 0.038651 | 0.038651 | 0 | 0 | 0 | 73.3836 | 261.9794 | 261.9794 | 0.013875 | 0.049535 | 0.049535 | -0.4557 | -1.6269 | -1.6269 | 123 | 4.35 | 4.35 | 4.35 | 1.45 | 0.5 | 3.0888 | 1.2571 | 1.2571 | 5.7541 | 5.7541 | 5.7541 | 0 | 0 | 0 | 1.5111 | 1.1367 | 0 | 0 | [7 empty] | Low (2013) | None | None | None
M-059 | Lighting - Compact Fluorescent Lamp (Basic Low - Indoor) | PGE | COM | Electric | COMLighting - Compact Fluorescent Lamp (Basic Low - Indoor) | Indoor CFL Lamp (Screw-In < 25W) - Average Lamp Watts = 16.28, Average Lamp CFL Ratio = 0.357 | Indoor Incandescent Lamp (Screw-In < 25W) - Average Lamp Watts = 58.13W, Average Lamp CFL Ratio = 0.357 | Indoor Incandescent Lamp (Screw-In < 25W) - Average Lamp CFL Ratio = 0.357 | Lighting | InGen | Ltg_ScrewIn | CFL_lamp | CFL_lampBasicLowIndoor | 1 | 0 | 1 | 0.54 | 10 | NA | 1 | Indoor Lamp - Low | Lamps | RTL | RETAIL - SINGLE-STORY LARGE | New | CZ16 | Mount Shasta Area (CZ16) |  |  |  | 1000 sf | 1.2042 | 0.79373 | 1.998 | Lamps/1000 sf | 68.3552 | 244.028 | 244.028 | 0.010826 | 0.038651 | 0.038651 | 0 | 0 | 0 | 66.9409 | 238.9791 | 238.9791 | 0.013231 | 0.047235 | 0.047235 | -0.95697 | -3.4164 | -3.4164 | 123 | 4.35 | 4.35 | 4.35 | 1.45 | 0.5 | 3.0888 | 1.2571 | 1.2571 | 5.7541 | 5.7541 | 5.7541 | 0 | 0 | 0 | 1.5111 | 1.1367 | 0 | 0 | [7 empty] | Low (2013) | None | None | None
M-059 | Lighting - Compact Fluorescent Lamp (Basic Low - Indoor) | PGE | COM | Electric | COMLighting - Compact Fluorescent Lamp (Basic Low - Indoor) | Indoor CFL Lamp (Screw-In < 25W) - Average Lamp Watts = 16.28, Average Lamp CFL Ratio = 0.357 | Indoor Incandescent Lamp (Screw-In < 25W) - Average Lamp Watts = 58.13W, Average Lamp CFL Ratio = 0.357 | Indoor Incandescent Lamp (Screw-In < 25W) - Average Lamp CFL Ratio = 0.357 | Lighting | InGen | Ltg_ScrewIn | CFL_lamp | CFL_lampBasicLowIndoor | 1 | 0 | 1 | 0.54 | 10 | NA | 1 | Indoor Lamp - Low | Lamps | RTL | RETAIL - SINGLE-STORY LARGE | Existing | CZ16 | Mount Shasta Area (CZ16) |  |  |  | 1000 sf | 1.2042 | 0.79373 | 1.998 | Lamps/1000 sf | 68.3554 | 244.0289 | 244.0289 | 0.010827 | 0.038652 | 0.038652 | 0 | 0 | 0 | 66.4695 | 237.2961 | 237.2961 | 0.01276 | 0.045552 | 0.045552 | -0.90826 | -3.2425 | -3.2425 | 123 | 4.35 | 4.35 | 4.35 | 1.45 | 0.5 | 3.0888 | 1.2571 | 1.2571 | 5.7541 | 5.7541 | 5.7541 | 0 | 0 | 0 | 1.5111 | 1.1367 | 0 | 0 | [7 empty] | Low (2013) | None | None | None
M-059 | Lighting - Compact Fluorescent Lamp (Basic Low - Indoor) | SCE | COM | Electric | COMLighting - Compact Fluorescent Lamp (Basic Low - Indoor) | Indoor CFL Lamp (Screw-In < 25W) - Average Lamp Watts = 16.28, Average Lamp CFL Ratio = 0.357 | Indoor Incandescent Lamp (Screw-In < 25W) - Average Lamp Watts = 58.13W, Average Lamp CFL Ratio = 0.357 | Indoor Incandescent Lamp (Screw-In < 25W) - Average Lamp CFL Ratio = 0.357 | Lighting | InGen | Ltg_ScrewIn | CFL_lamp | CFL_lampBasicLowIndoor | 1 | 0 | 1 | 0.54 | 10 | NA | 1 | Indoor Lamp - Low | Lamps | RTL | RETAIL - SINGLE-STORY LARGE | Existing | CZ05 | Santa Maria Area (CZ05) |  |  |  | 1000 sf | 0.7988 | 1.014 | 1.8128 | Lamps/1000 sf | 73.2252 | 261.4138 | 261.4138 | 0.011598 | 0.041406 | 0.041406 | 0 | 0 | 0 | 78.4461 | 280.0526 | 280.0526 | 0.014444 | 0.051563 | 0.051563 | -0.43937 | -1.5685 | -1.5685 | 123 | 4.35 | 4.35 | 4.35 | 1.45 | 0.5 | 3.0888 | 1.2571 | 1.2571 | 5.7541 | 5.7541 | 5.7541 | 0 | 0 | 0 | 1.4285 | 1.0848 | 0 | 0 | [7 empty] | Low (2013) | None | None | None
M-059 | Lighting - Compact Fluorescent Lamp (Basic Low - Indoor) | SCE | COM | Electric | COMLighting - Compact Fluorescent Lamp (Basic Low - Indoor) | Indoor CFL Lamp (Screw-In < 25W) - Average Lamp Watts = 16.28, Average Lamp CFL Ratio = 0.357 | Indoor Incandescent Lamp (Screw-In < 25W) - Average Lamp Watts = 58.13W, Average Lamp CFL Ratio = 0.357 | Indoor Incandescent Lamp (Screw-In < 25W) - Average Lamp CFL Ratio = 0.357 | Lighting | InGen | Ltg_ScrewIn | CFL_lamp | CFL_lampBasicLowIndoor | 1 | 0 | 1 | 0.54 | 10 | NA | 1 | Indoor Lamp - Low | Lamps | RTL | RETAIL - SINGLE-STORY LARGE | New | CZ05 | Santa Maria Area (CZ05) |  |  |  | 1000 sf | 0.7988 | 1.014 | 1.8128 | Lamps/1000 sf | 73.2262 | 261.4176 | 261.4176 | 0.011599 | 0.041408 | 0.041408 | 0 | 0 | 0 | 76.0894 | 271.639 | 271.639 | 0.014528 | 0.051864 | 0.051864 | -0.52354 | -1.869 | -1.869 | 123 | 4.35 | 4.35 | 4.35 | 1.45 | 0.5 | 3.0888 | 1.2571 | 1.2571 | 5.7541 | 5.7541 | 5.7541 | 0 | 0 | 0 | 1.4285 | 1.0848 | 0 | 0 | [7 empty] | Low (2013) | None | None | None
M-059 | Lighting - Compact Fluorescent Lamp (Basic Low - Indoor) | SCE | COM | Electric | COMLighting - Compact Fluorescent Lamp (Basic Low - Indoor) | Indoor CFL Lamp (Screw-In < 25W) - Average Lamp Watts = 16.28, Average Lamp CFL Ratio = 0.357 | Indoor Incandescent Lamp (Screw-In < 25W) - Average Lamp Watts = 58.13W, Average Lamp CFL Ratio = 0.357 | Indoor Incandescent Lamp (Screw-In < 25W) - Average Lamp CFL Ratio = 0.357 | Lighting | InGen | Ltg_ScrewIn | CFL_lamp | CFL_lampBasicLowIndoor | 1 | 0 | 1 | 0.54 | 10 | NA | 1 | Indoor Lamp - Low | Lamps | RTL | RETAIL - SINGLE-STORY LARGE | Existing | CZ06 | Los Angeles Area (CZ06) |  |  |  | 1000 sf | 0.7988 | 1.014 | 1.8128 | Lamps/1000 sf | 73.2296 | 261.4296 | 261.4296 | 0.011599 | 0.041407 | 0.041407 | 0 | 0 | 0 | 83.328 | 297.4808 | 297.4808 | 0.014679 | 0.052405 | 0.052405 | -0.17676 | -0.63102 | -0.63102 | 123 | 4.35 | 4.35 | 4.35 | 1.45 | 0.5 | 3.0888 | 1.2571 | 1.2571 | 5.7541 | 5.7541 | 5.7541 | 0 | 0 | 0 | 1.4285 | 1.0848 | 0 | 0 | [7 empty] | Low (2013) | None | None | None
M-059 | Lighting - Compact Fluorescent Lamp (Basic Low - Indoor) | SCE | COM | Electric | COMLighting - Compact Fluorescent Lamp (Basic Low - Indoor) | Indoor CFL Lamp (Screw-In < 25W) - Average Lamp Watts = 16.28, Average Lamp CFL Ratio = 0.357 | Indoor Incandescent Lamp (Screw-In < 25W) - Average Lamp Watts = 58.13W, Average Lamp CFL Ratio = 0.357 | Indoor Incandescent Lamp (Screw-In < 25W) - Average Lamp CFL Ratio = 0.357 | Lighting | InGen | Ltg_ScrewIn | CFL_lamp | CFL_lampBasicLowIndoor | 1 | 0 | 1 | 0.54 | 10 | NA | 1 | Indoor Lamp - Low | Lamps | RTL | RETAIL - SINGLE-STORY LARGE | New | CZ06 | Los Angeles Area (CZ06) |  |  |  | 1000 sf | 0.7988 | 1.014 | 1.8128 | Lamps/1000 sf | 73.2244 | 261.411 | 261.411 | 0.011599 | 0.041407 | 0.041407 | 0 | 0 | 0 | 80.2978 | 286.6633 | 286.6633 | 0.01478 | 0.052765 | 0.052765 | -0.24241 | -0.8654 | -0.8654 | 123 | 4.35 | 4.35 | 4.35 | 1.45 | 0.5 | 3.0888 | 1.2571 | 1.2571 | 5.7541 | 5.7541 | 5.7541 | 0 | 0 | 0 | 1.4285 | 1.0848 | 0 | 0 | [7 empty] | Low (2013) | None | None | None
M-059 | Lighting - Compact Fluorescent Lamp (Basic Low - Indoor) | SCE | COM | Electric | COMLighting - Compact Fluorescent Lamp (Basic Low - Indoor) | Indoor CFL Lamp (Screw-In < 25W) - Average Lamp Watts = 16.28, Average Lamp CFL Ratio = 0.357 | Indoor Incandescent Lamp (Screw-In < 25W) - Average Lamp Watts = 58.13W, Average Lamp CFL Ratio = 0.357 | Indoor Incandescent Lamp (Screw-In < 25W) - Average Lamp CFL Ratio = 0.357 | Lighting | InGen | Ltg_ScrewIn | CFL_lamp | CFL_lampBasicLowIndoor | 1 | 0 | 1 | 0.54 | 10 | NA | 1 | Indoor Lamp - Low | Lamps | RTL | RETAIL - SINGLE-STORY LARGE | New | CZ08 | El Toro Area (CZ08) |  |  |  | 1000 sf | 0.7988 | 1.014 | 1.8128 | Lamps/1000 sf | 73.2306 | 261.4331 | 261.4331 | 0.011599 | 0.041408 | 0.041408 | 0 | 0 | 0 | 81.3079 | 290.2691 | 290.2691 | 0.014982 | 0.053486 | 0.053486 | -0.20537 | -0.73318 | -0.73318 | 123 | 4.35 | 4.35 | 4.35 | 1.45 | 0.5 | 3.0888 | 1.2571 | 1.2571 | 5.7541 | 5.7541 | 5.7541 | 0 | 0 | 0 | 1.4285 | 1.0848 | 0 | 0 | [7 empty] | Low (2013) | None | None | None
M-059 | Lighting - Compact Fluorescent Lamp (Basic Low - Indoor) | SCE | COM | Electric | COMLighting - Compact Fluorescent Lamp (Basic Low - Indoor) | Indoor CFL Lamp (Screw-In < 25W) - Average Lamp Watts = 16.28, Average Lamp CFL Ratio = 0.357 | Indoor Incandescent Lamp (Screw-In < 25W) - Average Lamp Watts = 58.13W, Average Lamp CFL Ratio = 0.357 | Indoor Incandescent Lamp (Screw-In < 25W) - Average Lamp CFL Ratio = 0.357 | Lighting | InGen | Ltg_ScrewIn | CFL_lamp | CFL_lampBasicLowIndoor | 1 | 0 | 1 | 0.54 | 10 | NA | 1 | Indoor Lamp - Low | Lamps | RTL | RETAIL - SINGLE-STORY LARGE | Existing | CZ08 | El Toro Area (CZ08) |  |  |  | 1000 sf | 0.7988 | 1.014 | 1.8128 | Lamps/1000 sf | 73.2295 | 261.4294 | 261.4294 | 0.011598 | 0.041405 | 0.041405 | 0 | 0 | 0 | 83.4963 | 298.0818 | 298.0818 | 0.014696 | 0.052465 | 0.052465 | -0.15235 | -0.54388 | -0.54388 | 123 | 4.35 | 4.35 | 4.35 | 1.45 | 0.5 | 3.0888 | 1.2571 | 1.2571 | 5.7541 | 5.7541 | 5.7541 | 0 | 0 | 0 | 1.4285 | 1.0848 | 0 | 0 | [7 empty] | Low (2013) | None | None | None
M-059 | Lighting - Compact Fluorescent Lamp (Basic Low - Indoor) | SCE | COM | Electric | COMLighting - Compact Fluorescent Lamp (Basic Low - Indoor) | Indoor CFL Lamp (Screw-In < 25W) - Average Lamp Watts = 16.28, Average Lamp CFL Ratio = 0.357 | Indoor Incandescent Lamp (Screw-In < 25W) - Average Lamp Watts = 58.13W, Average Lamp CFL Ratio = 0.357 | Indoor Incandescent Lamp (Screw-In < 25W) - Average Lamp CFL Ratio = 0.357 | Lighting | InGen | Ltg_ScrewIn | CFL_lamp | CFL_lampBasicLowIndoor | 1 | 0 | 1 | 0.54 | 10 | NA | 1 | Indoor Lamp - Low | Lamps | RTL | RETAIL - SINGLE-STORY LARGE | Existing | CZ09 | Pasadena Area (CZ09) |  |  |  | 1000 sf | 0.7988 | 1.014 | 1.8128 | Lamps/1000 sf | 73.2299 | 261.4308 | 261.4308 | 0.011599 | 0.041408 | 0.041408 | 0 | 0 | 0 | 82.6546 | 295.0769 | 295.0769 | 0.01505 | 0.053727 | 0.053727 | -0.18349 | -0.65506 | -0.65506 | 123 | 4.35 | 4.35 | 4.35 | 1.45 | 0.5 | 3.0888 | 1.2571 | 1.2571 | 5.7541 | 5.7541 | 5.7541 | 0 | 0 | 0 | 1.4285 | 1.0848 | 0 | 0 | [7 empty] | Low (2013) | None | None | None
M-059 | Lighting - Compact Fluorescent Lamp (Basic Low - Indoor) | SCE | COM | Electric | COMLighting - Compact Fluorescent Lamp (Basic Low - Indoor) | Indoor CFL Lamp (Screw-In < 25W) - Average Lamp Watts = 16.28, Average Lamp CFL Ratio = 0.357 | Indoor Incandescent Lamp (Screw-In < 25W) - Average Lamp Watts = 58.13W, Average Lamp CFL Ratio = 0.357 | Indoor Incandescent Lamp (Screw-In < 25W) - Average Lamp CFL Ratio = 0.357 | Lighting | InGen | Ltg_ScrewIn | CFL_lamp | CFL_lampBasicLowIndoor | 1 | 0 | 1 | 0.54 | 10 | NA | 1 | Indoor Lamp - Low | Lamps | RTL | RETAIL - SINGLE-STORY LARGE | New | CZ09 | Pasadena Area (CZ09) |  |  |  | 1000 sf | 0.7988 | 1.014 | 1.8128 | Lamps/1000 sf | 73.2305 | 261.4328 | 261.4328 | 0.011599 | 0.041408 | 0.041408 | 0 | 0 | 0 | 81.4762 | 290.8701 | 290.8701 | 0.015706 | 0.056071 | 0.056071 | -0.20369 | -0.72718 | -0.72718 | 123 | 4.35 | 4.35 | 4.35 | 1.45 | 0.5 | 3.0888 | 1.2571 | 1.2571 | 5.7541 | 5.7541 | 5.7541 | 0 | 0 | 0 | 1.4285 | 1.0848 | 0 | 0 | [7 empty] | Low (2013) | None | None | None
M-059 | Lighting - Compact Fluorescent Lamp (Basic Low - Indoor) | SCE | COM | Electric | COMLighting - Compact Fluorescent Lamp (Basic Low - Indoor) | Indoor CFL Lamp (Screw-In < 25W) - Average Lamp Watts = 16.28, Average Lamp CFL Ratio = 0.357 | Indoor Incandescent Lamp (Screw-In < 25W) - Average Lamp Watts = 58.13W, Average Lamp CFL Ratio = 0.357 | Indoor Incandescent Lamp (Screw-In < 25W) - Average Lamp CFL Ratio = 0.357 | Lighting | InGen | Ltg_ScrewIn | CFL_lamp | CFL_lampBasicLowIndoor | 1 | 0 | 1 | 0.54 | 10 | NA | 1 | Indoor Lamp - Low | Lamps | RTL | RETAIL - SINGLE-STORY LARGE | Existing | CZ10 | San Bernardino Area (CZ10) |  |  |  | 1000 sf | 0.7988 | 1.014 | 1.8128 | Lamps/1000 sf | 73.2306 | 261.4331 | 261.4331 | 0.011598 | 0.041406 | 0.041406 | 0 | 0 | 0 | 81.3079 | 290.2691 | 290.2691 | 0.014864 | 0.053066 | 0.053066 | -0.20201 | -0.72117 | -0.72117 | 123 | 4.35 | 4.35 | 4.35 | 1.45 | 0.5 | 3.0888 | 1.2571 | 1.2571 | 5.7541 | 5.7541 | 5.7541 | 0 | 0 | 0 | 1.4285 | 1.0848 | 0 | 0 | [7 empty] | Low (2013) | None | None | None
M-059 | Lighting - Compact Fluorescent Lamp (Basic Low - Indoor) | SCE | COM | Electric | COMLighting - Compact Fluorescent Lamp (Basic Low - Indoor) | Indoor CFL Lamp (Screw-In < 25W) - Average Lamp Watts = 16.28, Average Lamp CFL Ratio = 0.357 | Indoor Incandescent Lamp (Screw-In < 25W) - Average Lamp Watts = 58.13W, Average Lamp CFL Ratio = 0.357 | Indoor Incandescent Lamp (Screw-In < 25W) - Average Lamp CFL Ratio = 0.357 | Lighting | InGen | Ltg_ScrewIn | CFL_lamp | CFL_lampBasicLowIndoor | 1 | 0 | 1 | 0.54 | 10 | NA | 1 | Indoor Lamp - Low | Lamps | RTL | RETAIL - SINGLE-STORY LARGE | New | CZ10 | San Bernardino Area (CZ10) |  |  |  | 1000 sf | 0.7988 | 1.014 | 1.8128 | Lamps/1000 sf | 73.2303 | 261.4322 | 261.4322 | 0.011598 | 0.041407 | 0.041407 | 0 | 0 | 0 | 81.8129 | 292.0721 | 292.0721 | 0.015757 | 0.056251 | 0.056251 | -0.23736 | -0.84737 | -0.84737 | 123 | 4.35 | 4.35 | 4.35 | 1.45 | 0.5 | 3.0888 | 1.2571 | 1.2571 | 5.7541 | 5.7541 | 5.7541 | 0 | 0 | 0 | 1.4285 | 1.0848 | 0 | 0 | [7 empty] | Low (2013) | None | None | None
M-059 | Lighting - Compact Fluorescent Lamp (Basic Low - Indoor) | SCE | COM | Electric | COMLighting - Compact Fluorescent Lamp (Basic Low - Indoor) | Indoor CFL Lamp (Screw-In < 25W) - Average Lamp Watts = 16.28, Average Lamp CFL Ratio = 0.357 | Indoor Incandescent Lamp (Screw-In < 25W) - Average Lamp Watts = 58.13W, Average Lamp CFL Ratio = 0.357 | Indoor Incandescent Lamp (Screw-In < 25W) - Average Lamp CFL Ratio = 0.357 | Lighting | InGen | Ltg_ScrewIn | CFL_lamp | CFL_lampBasicLowIndoor | 1 | 0 | 1 | 0.54 | 10 | NA | 1 | Indoor Lamp - Low | Lamps | RTL | RETAIL - SINGLE-STORY LARGE | Existing | CZ13 | Fresno Area (CZ13) |  |  |  | 1000 sf | 0.7988 | 1.014 | 1.8128 | Lamps/1000 sf | 73.2246 | 261.4118 | 261.4118 | 0.011598 | 0.041406 | 0.041406 | 0 | 0 | 0 | 79.7928 | 284.8604 | 284.8604 | 0.014965 | 0.053426 | 0.053426 | -0.39896 | -1.4243 | -1.4243 | 123 | 4.35 | 4.35 | 4.35 | 1.45 | 0.5 | 3.0888 | 1.2571 | 1.2571 | 5.7541 | 5.7541 | 5.7541 | 0 | 0 | 0 | 1.4285 | 1.0848 | 0 | 0 | [7 empty] | Low (2013) | None | None | None
M-059 | Lighting - Compact Fluorescent Lamp (Basic Low - Indoor) | SCE | COM | Electric | COMLighting - Compact Fluorescent Lamp (Basic Low - Indoor) | Indoor CFL Lamp (Screw-In < 25W) - Average Lamp Watts = 16.28, Average Lamp CFL Ratio = 0.357 | Indoor Incandescent Lamp (Screw-In < 25W) - Average Lamp Watts = 58.13W, Average Lamp CFL Ratio = 0.357 | Indoor Incandescent Lamp (Screw-In < 25W) - Average Lamp CFL Ratio = 0.357 | Lighting | InGen | Ltg_ScrewIn | CFL_lamp | CFL_lampBasicLowIndoor | 1 | 0 | 1 | 0.54 | 10 | NA | 1 | Indoor Lamp - Low | Lamps | RTL | RETAIL - SINGLE-STORY LARGE | New | CZ13 | Fresno Area (CZ13) |  |  |  | 1000 sf | 0.7988 | 1.014 | 1.8128 | Lamps/1000 sf | 73.2244 | 261.4113 | 261.4113 | 0.011599 | 0.041408 | 0.041408 | 0 | 0 | 0 | 80.1295 | 286.0623 | 286.0623 | 0.015605 | 0.05571 | 0.05571 | -0.44947 | -1.6046 | -1.6046 | 123 | 4.35 | 4.35 | 4.35 | 1.45 | 0.5 | 3.0888 | 1.2571 | 1.2571 | 5.7541 | 5.7541 | 5.7541 | 0 | 0 | 0 | 1.4285 | 1.0848 | 0 | 0 | [7 empty] | Low (2013) | None | None | None
M-059 | Lighting - Compact Fluorescent Lamp (Basic Low - Indoor) | SCE | COM | Electric | COMLighting - Compact Fluorescent Lamp (Basic Low - Indoor) | Indoor CFL Lamp (Screw-In < 25W) - Average Lamp Watts = 16.28, Average Lamp CFL Ratio = 0.357 | Indoor Incandescent Lamp (Screw-In < 25W) - Average Lamp Watts = 58.13W, Average Lamp CFL Ratio = 0.357 | Indoor Incandescent Lamp (Screw-In < 25W) - Average Lamp CFL Ratio = 0.357 | Lighting | InGen | Ltg_ScrewIn | CFL_lamp | CFL_lampBasicLowIndoor | 1 | 0 | 1 | 0.54 | 10 | NA | 1 | Indoor Lamp - Low | Lamps | RTL | RETAIL - SINGLE-STORY LARGE | Existing | CZ14 | China Lake Area (CZ14) |  |  |  | 1000 sf | 0.7988 | 1.014 | 1.8128 | Lamps/1000 sf | 73.2249 | 261.4128 | 261.4128 | 0.011599 | 0.041408 | 0.041408 | 0 | 0 | 0 | 79.1195 | 282.4565 | 282.4565 | 0.015083 | 0.053847 | 0.053847 | -0.41411 | -1.4784 | -1.4784 | 123 | 4.35 | 4.35 | 4.35 | 1.45 | 0.5 | 3.0888 | 1.2571 | 1.2571 | 5.7541 | 5.7541 | 5.7541 | 0 | 0 | 0 | 1.4285 | 1.0848 | 0 | 0 | [7 empty] | Low (2013) | None | None | None
M-059 | Lighting - Compact Fluorescent Lamp (Basic Low - Indoor) | SCE | COM | Electric | COMLighting - Compact Fluorescent Lamp (Basic Low - Indoor) | Indoor CFL Lamp (Screw-In < 25W) - Average Lamp Watts = 16.28, Average Lamp CFL Ratio = 0.357 | Indoor Incandescent Lamp (Screw-In < 25W) - Average Lamp Watts = 58.13W, Average Lamp CFL Ratio = 0.357 | Indoor Incandescent Lamp (Screw-In < 25W) - Average Lamp CFL Ratio = 0.357 | Lighting | InGen | Ltg_ScrewIn | CFL_lamp | CFL_lampBasicLowIndoor | 1 | 0 | 1 | 0.54 | 10 | NA | 1 | Indoor Lamp - Low | Lamps | RTL | RETAIL - SINGLE-STORY LARGE | New | CZ14 | China Lake Area (CZ14) |  |  |  | 1000 sf | 0.7988 | 1.014 | 1.8128 | Lamps/1000 sf | 73.2245 | 261.4115 | 261.4115 | 0.011599 | 0.041408 | 0.041408 | 0 | 0 | 0 | 79.9612 | 285.4614 | 285.4614 | 0.015639 | 0.05583 | 0.05583 | -0.45957 | -1.6407 | -1.6407 | 123 | 4.35 | 4.35 | 4.35 | 1.45 | 0.5 | 3.0888 | 1.2571 | 1.2571 | 5.7541 | 5.7541 | 5.7541 | 0 | 0 | 0 | 1.4285 | 1.0848 | 0 | 0 | [7 empty] | Low (2013) | None | None | None
M-059 | Lighting - Compact Fluorescent Lamp (Basic Low - Indoor) | SCE | COM | Electric | COMLighting - Compact Fluorescent Lamp (Basic Low - Indoor) | Indoor CFL Lamp (Screw-In < 25W) - Average Lamp Watts = 16.28, Average Lamp CFL Ratio = 0.357 | Indoor Incandescent Lamp (Screw-In < 25W) - Average Lamp Watts = 58.13W, Average Lamp CFL Ratio = 0.357 | Indoor Incandescent Lamp (Screw-In < 25W) - Average Lamp CFL Ratio = 0.357 | Lighting | InGen | Ltg_ScrewIn | CFL_lamp | CFL_lampBasicLowIndoor | 1 | 0 | 1 | 0.54 | 10 | NA | 1 | Indoor Lamp - Low | Lamps | RTL | RETAIL - SINGLE-STORY LARGE | Existing | CZ15 | Blythe Area (CZ15) |  |  |  | 1000 sf | 0.7988 | 1.014 | 1.8128 | Lamps/1000 sf | 73.2288 | 261.4269 | 261.4269 | 0.011598 | 0.041407 | 0.041407 | 0 | 0 | 0 | 85.0113 | 303.4905 | 303.4905 | 0.015134 | 0.054027 | 0.054027 | -0.071376 | -0.25481 | -0.25481 | 123 | 4.35 | 4.35 | 4.35 | 1.45 | 0.5 | 3.0888 | 1.2571 | 1.2571 | 5.7541 | 5.7541 | 5.7541 | 0 | 0 | 0 | 1.4285 | 1.0848 | 0 | 0 | [7 empty] | Low (2013) | None | None | None
M-059 | Lighting - Compact Fluorescent Lamp (Basic Low - Indoor) | SCE | COM | Electric | COMLighting - Compact Fluorescent Lamp (Basic Low - Indoor) | Indoor CFL Lamp (Screw-In < 25W) - Average Lamp Watts = 16.28, Average Lamp CFL Ratio = 0.357 | Indoor Incandescent Lamp (Screw-In < 25W) - Average Lamp Watts = 58.13W, Average Lamp CFL Ratio = 0.357 | Indoor Incandescent Lamp (Screw-In < 25W) - Average Lamp CFL Ratio = 0.357 | Lighting | InGen | Ltg_ScrewIn | CFL_lamp | CFL_lampBasicLowIndoor | 1 | 0 | 1 | 0.54 | 10 | NA | 1 | Indoor Lamp - Low | Lamps | RTL | RETAIL - SINGLE-STORY LARGE | New | CZ15 | Blythe Area (CZ15) |  |  |  | 1000 sf | 0.7988 | 1.014 | 1.8128 | Lamps/1000 sf | 73.2282 | 261.4246 | 261.4246 | 0.011599 | 0.041407 | 0.041407 | 0 | 0 | 0 | 86.5264 | 308.8992 | 308.8992 | 0.015925 | 0.056852 | 0.056852 | -0.069692 | -0.2488 | -0.2488 | 123 | 4.35 | 4.35 | 4.35 | 1.45 | 0.5 | 3.0888 | 1.2571 | 1.2571 | 5.7541 | 5.7541 | 5.7541 | 0 | 0 | 0 | 1.4285 | 1.0848 | 0 | 0 | [7 empty] | Low (2013) | None | None | None
M-059 | Lighting - Compact Fluorescent Lamp (Basic Low - Indoor) | SCE | COM | Electric | COMLighting - Compact Fluorescent Lamp (Basic Low - Indoor) | Indoor CFL Lamp (Screw-In < 25W) - Average Lamp Watts = 16.28, Average Lamp CFL Ratio = 0.357 | Indoor Incandescent Lamp (Screw-In < 25W) - Average Lamp Watts = 58.13W, Average Lamp CFL Ratio = 0.357 | Indoor Incandescent Lamp (Screw-In < 25W) - Average Lamp CFL Ratio = 0.357 | Lighting | InGen | Ltg_ScrewIn | CFL_lamp | CFL_lampBasicLowIndoor | 1 | 0 | 1 | 0.54 | 10 | NA | 1 | Indoor Lamp - Low | Lamps | RTL | RETAIL - SINGLE-STORY LARGE | Existing | CZ16 | Mount Shasta Area (CZ16) |  |  |  | 1000 sf | 0.7988 | 1.014 | 1.8128 | Lamps/1000 sf | 73.2275 | 261.4223 | 261.4223 | 0.011599 | 0.041408 | 0.041408 | 0 | 0 | 0 | 71.8809 | 256.6147 | 256.6147 | 0.014258 | 0.050902 | 0.050902 | -0.91577 | -3.2693 | -3.2693 | 123 | 4.35 | 4.35 | 4.35 | 1.45 | 0.5 | 3.0888 | 1.2571 | 1.2571 | 5.7541 | 5.7541 | 5.7541 | 0 | 0 | 0 | 1.4285 | 1.0848 | 0 | 0 | [7 empty] | Low (2013) | None | None | None
M-059 | Lighting - Compact Fluorescent Lamp (Basic Low - Indoor) | SCE | COM | Electric | COMLighting - Compact Fluorescent Lamp (Basic Low - Indoor) | Indoor CFL Lamp (Screw-In < 25W) - Average Lamp Watts = 16.28, Average Lamp CFL Ratio = 0.357 | Indoor Incandescent Lamp (Screw-In < 25W) - Average Lamp Watts = 58.13W, Average Lamp CFL Ratio = 0.357 | Indoor Incandescent Lamp (Screw-In < 25W) - Average Lamp CFL Ratio = 0.357 | Lighting | InGen | Ltg_ScrewIn | CFL_lamp | CFL_lampBasicLowIndoor | 1 | 0 | 1 | 0.54 | 10 | NA | 1 | Indoor Lamp - Low | Lamps | RTL | RETAIL - SINGLE-STORY LARGE | New | CZ16 | Mount Shasta Area (CZ16) |  |  |  | 1000 sf | 0.7988 | 1.014 | 1.8128 | Lamps/1000 sf | 73.2273 | 261.4214 | 261.4214 | 0.011599 | 0.041407 | 0.041407 | 0 | 0 | 0 | 72.3859 | 258.4177 | 258.4177 | 0.014747 | 0.052645 | 0.052645 | -0.95112 | -3.3955 | -3.3955 | 123 | 4.35 | 4.35 | 4.35 | 1.45 | 0.5 | 3.0888 | 1.2571 | 1.2571 | 5.7541 | 5.7541 | 5.7541 | 0 | 0 | 0 | 1.4285 | 1.0848 | 0 | 0 | [7 empty] | Low (2013) | None | None | None
M-059 | Lighting - Compact Fluorescent Lamp (Basic Low - Indoor) | SDGE | COM | Electric | COMLighting - Compact Fluorescent Lamp (Basic Low - Indoor) | Indoor CFL Lamp (Screw-In < 25W) - Average Lamp Watts = 16.28, Average Lamp CFL Ratio = 0.357 | Indoor Incandescent Lamp (Screw-In < 25W) - Average Lamp Watts = 58.13W, Average Lamp CFL Ratio = 0.357 | Indoor Incandescent Lamp (Screw-In < 25W) - Average Lamp CFL Ratio = 0.357 | Lighting | InGen | Ltg_ScrewIn | CFL_lamp | CFL_lampBasicLowIndoor | 1 | 0 | 1 | 0.54 | 10 | NA | 1 | Indoor Lamp - Low | Lamps | RTL | RETAIL - SINGLE-STORY LARGE | Existing | CZ06 | Los Angeles Area (CZ06) |  |  |  | 1000 sf | 0.98861 | 0.75422 | 1.7428 | Lamps/1000 sf | 71.2899 | 254.5049 | 254.5049 | 0.011291 | 0.04031 | 0.04031 | 0 | 0 | 0 | 80.3009 | 286.6743 | 286.6743 | 0.014258 | 0.050899 | 0.050899 | -0.17535 | -0.626 | -0.626 | 123 | 4.35 | 4.35 | 4.35 | 1.45 | 0.5 | 3.0888 | 1.2571 | 1.2571 | 5.7541 | 5.7541 | 5.7541 | 0 | 0 | 0 | 1.4289 | 1.0797 | 0 | 0 | [7 empty] | Low (2013) | None | None | None
M-059 | Lighting - Compact Fluorescent Lamp (Basic Low - Indoor) | SDGE | COM | Electric | COMLighting - Compact Fluorescent Lamp (Basic Low - Indoor) | Indoor CFL Lamp (Screw-In < 25W) - Average Lamp Watts = 16.28, Average Lamp CFL Ratio = 0.357 | Indoor Incandescent Lamp (Screw-In < 25W) - Average Lamp Watts = 58.13W, Average Lamp CFL Ratio = 0.357 | Indoor Incandescent Lamp (Screw-In < 25W) - Average Lamp CFL Ratio = 0.357 | Lighting | InGen | Ltg_ScrewIn | CFL_lamp | CFL_lampBasicLowIndoor | 1 | 0 | 1 | 0.54 | 10 | NA | 1 | Indoor Lamp - Low | Lamps | RTL | RETAIL - SINGLE-STORY LARGE | New | CZ06 | Los Angeles Area (CZ06) |  |  |  | 1000 sf | 0.98861 | 0.75422 | 1.7428 | Lamps/1000 sf | 71.2845 | 254.4856 | 254.4856 | 0.011291 | 0.04031 | 0.04031 | 0 | 0 | 0 | 78.0066 | 278.4836 | 278.4836 | 0.014356 | 0.05125 | 0.05125 | -0.24418 | -0.87172 | -0.87172 | 123 | 4.35 | 4.35 | 4.35 | 1.45 | 0.5 | 3.0888 | 1.2571 | 1.2571 | 5.7541 | 5.7541 | 5.7541 | 0 | 0 | 0 | 1.4289 | 1.0797 | 0 | 0 | [7 empty] | Low (2013) | None | None | None
M-059 | Lighting - Compact Fluorescent Lamp (Basic Low - Indoor) | SDGE | COM | Electric | COMLighting - Compact Fluorescent Lamp (Basic Low - Indoor) | Indoor CFL Lamp (Screw-In < 25W) - Average Lamp Watts = 16.28, Average Lamp CFL Ratio = 0.357 | Indoor Incandescent Lamp (Screw-In < 25W) - Average Lamp Watts = 58.13W, Average Lamp CFL Ratio = 0.357 | Indoor Incandescent Lamp (Screw-In < 25W) - Average Lamp CFL Ratio = 0.357 | Lighting | InGen | Ltg_ScrewIn | CFL_lamp | CFL_lampBasicLowIndoor | 1 | 0 | 1 | 0.54 | 10 | NA | 1 | Indoor Lamp - Low | Lamps | RTL | RETAIL - SINGLE-STORY LARGE | New | CZ07 | San Diego Area (CZ07) |  |  |  | 1000 sf | 0.98861 | 0.75422 | 1.7428 | Lamps/1000 sf | 71.2846 | 254.4861 | 254.4861 | 0.011291 | 0.040309 | 0.040309 | 0 | 0 | 0 | 77.6789 | 277.3135 | 277.3135 | 0.013831 | 0.049378 | 0.049378 | -0.17535 | -0.626 | -0.626 | 123 | 4.35 | 4.35 | 4.35 | 1.45 | 0.5 | 3.0888 | 1.2571 | 1.2571 | 5.7541 | 5.7541 | 5.7541 | 0 | 0 | 0 | 1.4289 | 1.0797 | 0 | 0 | [7 empty] | Low (2013) | None | None | None
M-059 | Lighting - Compact Fluorescent Lamp (Basic Low - Indoor) | SDGE | COM | Electric | COMLighting - Compact Fluorescent Lamp (Basic Low - Indoor) | Indoor CFL Lamp (Screw-In < 25W) - Average Lamp Watts = 16.28, Average Lamp CFL Ratio = 0.357 | Indoor Incandescent Lamp (Screw-In < 25W) - Average Lamp Watts = 58.13W, Average Lamp CFL Ratio = 0.357 | Indoor Incandescent Lamp (Screw-In < 25W) - Average Lamp CFL Ratio = 0.357 | Lighting | InGen | Ltg_ScrewIn | CFL_lamp | CFL_lampBasicLowIndoor | 1 | 0 | 1 | 0.54 | 10 | NA | 1 | Indoor Lamp - Low | Lamps | RTL | RETAIL - SINGLE-STORY LARGE | Existing | CZ07 | San Diego Area (CZ07) |  |  |  | 1000 sf | 0.98861 | 0.75422 | 1.7428 | Lamps/1000 sf | 71.2897 | 254.5041 | 254.5041 | 0.011292 | 0.040311 | 0.040311 | 0 | 0 | 0 | 80.7926 | 288.4295 | 288.4295 | 0.014241 | 0.050841 | 0.050841 | -0.12619 | -0.45049 | -0.45049 | 123 | 4.35 | 4.35 | 4.35 | 1.45 | 0.5 | 3.0888 | 1.2571 | 1.2571 | 5.7541 | 5.7541 | 5.7541 | 0 | 0 | 0 | 1.4289 | 1.0797 | 0 | 0 | [7 empty] | Low (2013) | None | None | None
M-059 | Lighting - Compact Fluorescent Lamp (Basic Low - Indoor) | SDGE | COM | Electric | COMLighting - Compact Fluorescent Lamp (Basic Low - Indoor) | Indoor CFL Lamp (Screw-In < 25W) - Average Lamp Watts = 16.28, Average Lamp CFL Ratio = 0.357 | Indoor Incandescent Lamp (Screw-In < 25W) - Average Lamp Watts = 58.13W, Average Lamp CFL Ratio = 0.357 | Indoor Incandescent Lamp (Screw-In < 25W) - Average Lamp CFL Ratio = 0.357 | Lighting | InGen | Ltg_ScrewIn | CFL_lamp | CFL_lampBasicLowIndoor | 1 | 0 | 1 | 0.54 | 10 | NA | 1 | Indoor Lamp - Low | Lamps | RTL | RETAIL - SINGLE-STORY LARGE | Existing | CZ08 | El Toro Area (CZ08) |  |  |  | 1000 sf | 0.98861 | 0.75422 | 1.7428 | Lamps/1000 sf | 71.233 | 254.3019 | 254.3019 | 0.011291 | 0.04031 | 0.04031 | 0 | 0 | 0 | 80.4648 | 287.2594 | 287.2594 | 0.014258 | 0.050899 | 0.050899 | -0.1511 | -0.53942 | -0.53942 | 123 | 4.35 | 4.35 | 4.35 | 1.45 | 0.5 | 3.0888 | 1.2571 | 1.2571 | 5.7541 | 5.7541 | 5.7541 | 0 | 0 | 0 | 1.4289 | 1.0797 | 0 | 0 | [7 empty] | Low (2013) | None | None | None
M-059 | Lighting - Compact Fluorescent Lamp (Basic Low - Indoor) | SDGE | COM | Electric | COMLighting - Compact Fluorescent Lamp (Basic Low - Indoor) | Indoor CFL Lamp (Screw-In < 25W) - Average Lamp Watts = 16.28, Average Lamp CFL Ratio = 0.357 | Indoor Incandescent Lamp (Screw-In < 25W) - Average Lamp Watts = 58.13W, Average Lamp CFL Ratio = 0.357 | Indoor Incandescent Lamp (Screw-In < 25W) - Average Lamp CFL Ratio = 0.357 | Lighting | InGen | Ltg_ScrewIn | CFL_lamp | CFL_lampBasicLowIndoor | 1 | 0 | 1 | 0.54 | 10 | NA | 1 | Indoor Lamp - Low | Lamps | RTL | RETAIL - SINGLE-STORY LARGE | New | CZ08 | El Toro Area (CZ08) |  |  |  | 1000 sf | 0.98861 | 0.75422 | 1.7428 | Lamps/1000 sf | 71.2905 | 254.5072 | 254.5072 | 0.011292 | 0.040311 | 0.040311 | 0 | 0 | 0 | 78.9899 | 281.9939 | 281.9939 | 0.014552 | 0.051952 | 0.051952 | -0.20649 | -0.73716 | -0.73716 | 123 | 4.35 | 4.35 | 4.35 | 1.45 | 0.5 | 3.0888 | 1.2571 | 1.2571 | 5.7541 | 5.7541 | 5.7541 | 0 | 0 | 0 | 1.4289 | 1.0797 | 0 | 0 | [7 empty] | Low (2013) | None | None | None
M-059 | Lighting - Compact Fluorescent Lamp (Basic Low - Indoor) | SDGE | COM | Electric | COMLighting - Compact Fluorescent Lamp (Basic Low - Indoor) | Indoor CFL Lamp (Screw-In < 25W) - Average Lamp Watts = 16.28, Average Lamp CFL Ratio = 0.357 | Indoor Incandescent Lamp (Screw-In < 25W) - Average Lamp Watts = 58.13W, Average Lamp CFL Ratio = 0.357 | Indoor Incandescent Lamp (Screw-In < 25W) - Average Lamp CFL Ratio = 0.357 | Lighting | InGen | Ltg_ScrewIn | CFL_lamp | CFL_lampBasicLowIndoor | 1 | 0 | 1 | 0.54 | 10 | NA | 1 | Indoor Lamp - Low | Lamps | RTL | RETAIL - SINGLE-STORY LARGE | New | CZ10 | San Bernardino Area (CZ10) |  |  |  | 1000 sf | 0.98861 | 0.75422 | 1.7428 | Lamps/1000 sf | 71.2902 | 254.506 | 254.506 | 0.011291 | 0.04031 | 0.04031 | 0 | 0 | 0 | 79.6454 | 284.3341 | 284.3341 | 0.015306 | 0.054644 | 0.054644 | -0.23763 | -0.84832 | -0.84832 | 123 | 4.35 | 4.35 | 4.35 | 1.45 | 0.5 | 3.0888 | 1.2571 | 1.2571 | 5.7541 | 5.7541 | 5.7541 | 0 | 0 | 0 | 1.4289 | 1.0797 | 0 | 0 | [7 empty] | Low (2013) | None | None | None
M-059 | Lighting - Compact Fluorescent Lamp (Basic Low - Indoor) | SDGE | COM | Electric | COMLighting - Compact Fluorescent Lamp (Basic Low - Indoor) | Indoor CFL Lamp (Screw-In < 25W) - Average Lamp Watts = 16.28, Average Lamp CFL Ratio = 0.357 | Indoor Incandescent Lamp (Screw-In < 25W) - Average Lamp Watts = 58.13W, Average Lamp CFL Ratio = 0.357 | Indoor Incandescent Lamp (Screw-In < 25W) - Average Lamp CFL Ratio = 0.357 | Lighting | InGen | Ltg_ScrewIn | CFL_lamp | CFL_lampBasicLowIndoor | 1 | 0 | 1 | 0.54 | 10 | NA | 1 | Indoor Lamp - Low | Lamps | RTL | RETAIL - SINGLE-STORY LARGE | Existing | CZ10 | San Bernardino Area (CZ10) |  |  |  | 1000 sf | 0.98861 | 0.75422 | 1.7428 | Lamps/1000 sf | 71.29 | 254.5055 | 254.5055 | 0.011291 | 0.040311 | 0.040311 | 0 | 0 | 0 | 79.9732 | 285.5042 | 285.5042 | 0.01452 | 0.051835 | 0.051835 | -0.20157 | -0.71961 | -0.71961 | 123 | 4.35 | 4.35 | 4.35 | 1.45 | 0.5 | 3.0888 | 1.2571 | 1.2571 | 5.7541 | 5.7541 | 5.7541 | 0 | 0 | 0 | 1.4289 | 1.0797 | 0 | 0 | [7 empty] | Low (2013) | None | None | None
M-059 | Lighting - Compact Fluorescent Lamp (Basic Low - Indoor) | SDGE | COM | Electric | COMLighting - Compact Fluorescent Lamp (Basic Low - Indoor) | Indoor CFL Lamp (Screw-In < 25W) - Average Lamp Watts = 16.28, Average Lamp CFL Ratio = 0.357 | Indoor Incandescent Lamp (Screw-In < 25W) - Average Lamp Watts = 58.13W, Average Lamp CFL Ratio = 0.357 | Indoor Incandescent Lamp (Screw-In < 25W) - Average Lamp CFL Ratio = 0.357 | Lighting | InGen | Ltg_ScrewIn | CFL_lamp | CFL_lampBasicLowIndoor | 1 | 0 | 1 | 0.54 | 10 | NA | 1 | Indoor Lamp - Low | Lamps | RTL | RETAIL - SINGLE-STORY LARGE | Existing | CZ14 | China Lake Area (CZ14) |  |  |  | 1000 sf | 0.98861 | 0.75422 | 1.7428 | Lamps/1000 sf | 71.2848 | 254.4869 | 254.4869 | 0.011292 | 0.040311 | 0.040311 | 0 | 0 | 0 | 77.1872 | 275.5584 | 275.5584 | 0.014716 | 0.052537 | 0.052537 | -0.41298 | -1.4743 | -1.4743 | 123 | 4.35 | 4.35 | 4.35 | 1.45 | 0.5 | 3.0888 | 1.2571 | 1.2571 | 5.7541 | 5.7541 | 5.7541 | 0 | 0 | 0 | 1.4289 | 1.0797 | 0 | 0 | [7 empty] | Low (2013) | None | None | None
M-059 | Lighting - Compact Fluorescent Lamp (Basic Low - Indoor) | SDGE | COM | Electric | COMLighting - Compact Fluorescent Lamp (Basic Low - Indoor) | Indoor CFL Lamp (Screw-In < 25W) - Average Lamp Watts = 16.28, Average Lamp CFL Ratio = 0.357 | Indoor Incandescent Lamp (Screw-In < 25W) - Average Lamp Watts = 58.13W, Average Lamp CFL Ratio = 0.357 | Indoor Incandescent Lamp (Screw-In < 25W) - Average Lamp CFL Ratio = 0.357 | Lighting | InGen | Ltg_ScrewIn | CFL_lamp | CFL_lampBasicLowIndoor | 1 | 0 | 1 | 0.54 | 10 | NA | 1 | Indoor Lamp - Low | Lamps | RTL | RETAIL - SINGLE-STORY LARGE | New | CZ14 | China Lake Area (CZ14) |  |  |  | 1000 sf | 0.98861 | 0.75422 | 1.7428 | Lamps/1000 sf | 71.2846 | 254.4859 | 254.4859 | 0.011292 | 0.040311 | 0.040311 | 0 | 0 | 0 | 77.8427 | 277.8986 | 277.8986 | 0.015192 | 0.054234 | 0.054234 | -0.46214 | -1.6498 | -1.6498 | 123 | 4.35 | 4.35 | 4.35 | 1.45 | 0.5 | 3.0888 | 1.2571 | 1.2571 | 5.7541 | 5.7541 | 5.7541 | 0 | 0 | 0 | 1.4289 | 1.0797 | 0 | 0 | [7 empty] | Low (2013) | None | None | None
M-059 | Lighting - Compact Fluorescent Lamp (Basic Low - Indoor) | SDGE | COM | Electric | COMLighting - Compact Fluorescent Lamp (Basic Low - Indoor) | Indoor CFL Lamp (Screw-In < 25W) - Average Lamp Watts = 16.28, Average Lamp CFL Ratio = 0.357 | Indoor Incandescent Lamp (Screw-In < 25W) - Average Lamp Watts = 58.13W, Average Lamp CFL Ratio = 0.357 | Indoor Incandescent Lamp (Screw-In < 25W) - Average Lamp CFL Ratio = 0.357 | Lighting | InGen | Ltg_ScrewIn | CFL_lamp | CFL_lampBasicLowIndoor | 1 | 0 | 1 | 0.54 | 10 | NA | 1 | Indoor Lamp - Low | Lamps | RTL | RETAIL - SINGLE-STORY LARGE | Existing | CZ15 | Blythe Area (CZ15) |  |  |  | 1000 sf | 0.98861 | 0.75422 | 1.7428 | Lamps/1000 sf | 71.2885 | 254.4999 | 254.4999 | 0.011291 | 0.04031 | 0.04031 | 0 | 0 | 0 | 83.4146 | 297.7903 | 297.7903 | 0.014798 | 0.05283 | 0.05283 | -0.071943 | -0.25684 | -0.25684 | 123 | 4.35 | 4.35 | 4.35 | 1.45 | 0.5 | 3.0888 | 1.2571 | 1.2571 | 5.7541 | 5.7541 | 5.7541 | 0 | 0 | 0 | 1.4289 | 1.0797 | 0 | 0 | [7 empty] | Low (2013) | None | None | None
M-059 | Lighting - Compact Fluorescent Lamp (Basic Low - Indoor) | SDGE | COM | Electric | COMLighting - Compact Fluorescent Lamp (Basic Low - Indoor) | Indoor CFL Lamp (Screw-In < 25W) - Average Lamp Watts = 16.28, Average Lamp CFL Ratio = 0.357 | Indoor Incandescent Lamp (Screw-In < 25W) - Average Lamp Watts = 58.13W, Average Lamp CFL Ratio = 0.357 | Indoor Incandescent Lamp (Screw-In < 25W) - Average Lamp CFL Ratio = 0.357 | Lighting | InGen | Ltg_ScrewIn | CFL_lamp | CFL_lampBasicLowIndoor | 1 | 0 | 1 | 0.54 | 10 | NA | 1 | Indoor Lamp - Low | Lamps | RTL | RETAIL - SINGLE-STORY LARGE | New | CZ15 | Blythe Area (CZ15) |  |  |  | 1000 sf | 0.98861 | 0.75422 | 1.7428 | Lamps/1000 sf | 71.2881 | 254.4986 | 254.4986 | 0.011291 | 0.04031 | 0.04031 | 0 | 0 | 0 | 84.234 | 300.7155 | 300.7155 | 0.01547 | 0.055229 | 0.055229 | -0.069485 | -0.24806 | -0.24806 | 123 | 4.35 | 4.35 | 4.35 | 1.45 | 0.5 | 3.0888 | 1.2571 | 1.2571 | 5.7541 | 5.7541 | 5.7541 | 0 | 0 | 0 | 1.4289 | 1.0797 | 0 | 0 | [7 empty] | Low (2013) | None | None | None
M-059 | Lighting - Compact Fluorescent Lamp (Basic Low - Indoor) | PGE | COM | Electric | COMLighting - Compact Fluorescent Lamp (Basic Low - Indoor) | Indoor CFL Lamp (Screw-In < 25W) - Average Lamp Watts = 16.28, Average Lamp CFL Ratio = 0.357 | Indoor Incandescent Lamp (Screw-In < 25W) - Average Lamp Watts = 58.13W, Average Lamp CFL Ratio = 0.357 | Indoor Incandescent Lamp (Screw-In < 25W) - Average Lamp CFL Ratio = 0.357 | Lighting | InGen | Ltg_ScrewIn | CFL_lamp | CFL_lampBasicLowIndoor | 1 | 0 | 1 | 0.54 | 10 | NA | 1 | Indoor Lamp - Low | Lamps | RTS | RETAIL - SMALL | New | CZ01 | Arcata Area (CZ01) |  |  |  | 1000 sf | 1.2042 | 0.79373 | 1.998 | Lamps/1000 sf | 63.0127 | 224.9553 | 224.9553 | 0.011 | 0.039268 | 0.039268 | 0 | 0 | 0 | 60.6554 | 216.5397 | 216.5397 | 0.012807 | 0.04572 | 0.04572 | -0.8454 | -3.0181 | -3.0181 | 123 | 4.35 | 4.35 | 4.35 | 1.45 | 0.5 | 3.0888 | 1.2571 | 1.2571 | 5.7541 | 5.7541 | 5.7541 | 0 | 0 | 0 | 1.5111 | 1.1367 | 0 | 0 | [7 empty] | Low (2013) | None | None | None
M-059 | Lighting - Compact Fluorescent Lamp (Basic Low - Indoor) | PGE | COM | Electric | COMLighting - Compact Fluorescent Lamp (Basic Low - Indoor) | Indoor CFL Lamp (Screw-In < 25W) - Average Lamp Watts = 16.28, Average Lamp CFL Ratio = 0.357 | Indoor Incandescent Lamp (Screw-In < 25W) - Average Lamp Watts = 58.13W, Average Lamp CFL Ratio = 0.357 | Indoor Incandescent Lamp (Screw-In < 25W) - Average Lamp CFL Ratio = 0.357 | Lighting | InGen | Ltg_ScrewIn | CFL_lamp | CFL_lampBasicLowIndoor | 1 | 0 | 1 | 0.54 | 10 | NA | 1 | Indoor Lamp - Low | Lamps | RTS | RETAIL - SMALL | Existing | CZ01 | Arcata Area (CZ01) |  |  |  | 1000 sf | 1.2042 | 0.79373 | 1.998 | Lamps/1000 sf | 63.0125 | 224.9547 | 224.9547 | 0.011 | 0.03927 | 0.03927 | 0 | 0 | 0 | 60.9697 | 217.6617 | 217.6617 | 0.012995 | 0.046393 | 0.046393 | -0.75584 | -2.6983 | -2.6983 | 123 | 4.35 | 4.35 | 4.35 | 1.45 | 0.5 | 3.0888 | 1.2571 | 1.2571 | 5.7541 | 5.7541 | 5.7541 | 0 | 0 | 0 | 1.5111 | 1.1367 | 0 | 0 | [7 empty] | Low (2013) | None | None | None
M-059 | Lighting - Compact Fluorescent Lamp (Basic Low - Indoor) | PGE | COM | Electric | COMLighting - Compact Fluorescent Lamp (Basic Low - Indoor) | Indoor CFL Lamp (Screw-In < 25W) - Average Lamp Watts = 16.28, Average Lamp CFL Ratio = 0.357 | Indoor Incandescent Lamp (Screw-In < 25W) - Average Lamp Watts = 58.13W, Average Lamp CFL Ratio = 0.357 | Indoor Incandescent Lamp (Screw-In < 25W) - Average Lamp CFL Ratio = 0.357 | Lighting | InGen | Ltg_ScrewIn | CFL_lamp | CFL_lampBasicLowIndoor | 1 | 0 | 1 | 0.54 | 10 | NA | 1 | Indoor Lamp - Low | Lamps | RTS | RETAIL - SMALL | Existing | CZ02 | Santa Rosa Area (CZ02) |  |  |  | 1000 sf | 1.2042 | 0.79373 | 1.998 | Lamps/1000 sf | 63.0121 | 224.9532 | 224.9532 | 0.010999 | 0.039267 | 0.039267 | 0 | 0 | 0 | 65.6838 | 234.4912 | 234.4912 | 0.013121 | 0.046842 | 0.046842 | -0.41327 | -1.4754 | -1.4754 | 123 | 4.35 | 4.35 | 4.35 | 1.45 | 0.5 | 3.0888 | 1.2571 | 1.2571 | 5.7541 | 5.7541 | 5.7541 | 0 | 0 | 0 | 1.5111 | 1.1367 | 0 | 0 | [7 empty] | Low (2013) | None | None | None
M-059 | Lighting - Compact Fluorescent Lamp (Basic Low - Indoor) | PGE | COM | Electric | COMLighting - Compact Fluorescent Lamp (Basic Low - Indoor) | Indoor CFL Lamp (Screw-In < 25W) - Average Lamp Watts = 16.28, Average Lamp CFL Ratio = 0.357 | Indoor Incandescent Lamp (Screw-In < 25W) - Average Lamp Watts = 58.13W, Average Lamp CFL Ratio = 0.357 | Indoor Incandescent Lamp (Screw-In < 25W) - Average Lamp CFL Ratio = 0.357 | Lighting | InGen | Ltg_ScrewIn | CFL_lamp | CFL_lampBasicLowIndoor | 1 | 0 | 1 | 0.54 | 10 | NA | 1 | Indoor Lamp - Low | Lamps | RTS | RETAIL - SMALL | New | CZ02 | Santa Rosa Area (CZ02) |  |  |  | 1000 sf | 1.2042 | 0.79373 | 1.998 | Lamps/1000 sf | 63.014 | 224.96 | 224.96 | 0.011 | 0.03927 | 0.03927 | 0 | 0 | 0 | 64.8981 | 231.6863 | 231.6863 | 0.013435 | 0.047964 | 0.047964 | -0.4557 | -1.6269 | -1.6269 | 123 | 4.35 | 4.35 | 4.35 | 1.45 | 0.5 | 3.0888 | 1.2571 | 1.2571 | 5.7541 | 5.7541 | 5.7541 | 0 | 0 | 0 | 1.5111 | 1.1367 | 0 | 0 | [7 empty] | Low (2013) | None | None | None
M-059 | Lighting - Compact Fluorescent Lamp (Basic Low - Indoor) | PGE | COM | Electric | COMLighting - Compact Fluorescent Lamp (Basic Low - Indoor) | Indoor CFL Lamp (Screw-In < 25W) - Average Lamp Watts = 16.28, Average Lamp CFL Ratio = 0.357 | Indoor Incandescent Lamp (Screw-In < 25W) - Average Lamp Watts = 58.13W, Average Lamp CFL Ratio = 0.357 | Indoor Incandescent Lamp (Screw-In < 25W) - Average Lamp CFL Ratio = 0.357 | Lighting | InGen | Ltg_ScrewIn | CFL_lamp | CFL_lampBasicLowIndoor | 1 | 0 | 1 | 0.54 | 10 | NA | 1 | Indoor Lamp - Low | Lamps | RTS | RETAIL - SMALL | New | CZ03 | Oakland Area (CZ03) |  |  |  | 1000 sf | 1.2042 | 0.79373 | 1.998 | Lamps/1000 sf | 63.0101 | 224.9462 | 224.9462 | 0.010999 | 0.039268 | 0.039268 | 0 | 0 | 0 | 63.9553 | 228.3204 | 228.3204 | 0.013184 | 0.047067 | 0.047067 | -0.4337 | -1.5483 | -1.5483 | 123 | 4.35 | 4.35 | 4.35 | 1.45 | 0.5 | 3.0888 | 1.2571 | 1.2571 | 5.7541 | 5.7541 | 5.7541 | 0 | 0 | 0 | 1.5111 | 1.1367 | 0 | 0 | [7 empty] | Low (2013) | None | None | None
M-059 | Lighting - Compact Fluorescent Lamp (Basic Low - Indoor) | PGE | COM | Electric | COMLighting - Compact Fluorescent Lamp (Basic Low - Indoor) | Indoor CFL Lamp (Screw-In < 25W) - Average Lamp Watts = 16.28, Average Lamp CFL Ratio = 0.357 | Indoor Incandescent Lamp (Screw-In < 25W) - Average Lamp Watts = 58.13W, Average Lamp CFL Ratio = 0.357 | Indoor Incandescent Lamp (Screw-In < 25W) - Average Lamp CFL Ratio = 0.357 | Lighting | InGen | Ltg_ScrewIn | CFL_lamp | CFL_lampBasicLowIndoor | 1 | 0 | 1 | 0.54 | 10 | NA | 1 | Indoor Lamp - Low | Lamps | RTS | RETAIL - SMALL | Existing | CZ03 | Oakland Area (CZ03) |  |  |  | 1000 sf | 1.2042 | 0.79373 | 1.998 | Lamps/1000 sf | 63.0121 | 224.9532 | 224.9532 | 0.011 | 0.03927 | 0.03927 | 0 | 0 | 0 | 65.6838 | 234.4912 | 234.4912 | 0.013325 | 0.047571 | 0.047571 | -0.3897 | -1.3912 | -1.3912 | 123 | 4.35 | 4.35 | 4.35 | 1.45 | 0.5 | 3.0888 | 1.2571 | 1.2571 | 5.7541 | 5.7541 | 5.7541 | 0 | 0 | 0 | 1.5111 | 1.1367 | 0 | 0 | [7 empty] | Low (2013) | None | None | None
M-059 | Lighting - Compact Fluorescent Lamp (Basic Low - Indoor) | PGE | COM | Electric | COMLighting - Compact Fluorescent Lamp (Basic Low - Indoor) | Indoor CFL Lamp (Screw-In < 25W) - Average Lamp Watts = 16.28, Average Lamp CFL Ratio = 0.357 | Indoor Incandescent Lamp (Screw-In < 25W) - Average Lamp Watts = 58.13W, Average Lamp CFL Ratio = 0.357 | Indoor Incandescent Lamp (Screw-In < 25W) - Average Lamp CFL Ratio = 0.357 | Lighting | InGen | Ltg_ScrewIn | CFL_lamp | CFL_lampBasicLowIndoor | 1 | 0 | 1 | 0.54 | 10 | NA | 1 | Indoor Lamp - Low | Lamps | RTS | RETAIL - SMALL | Existing | CZ04 | Sunnyvale Area (CZ04) |  |  |  | 1000 sf | 1.2042 | 0.79373 | 1.998 | Lamps/1000 sf | 63.0151 | 224.9638 | 224.9638 | 0.011 | 0.03927 | 0.03927 | 0 | 0 | 0 | 66.9409 | 238.9791 | 238.9791 | 0.013325 | 0.047571 | 0.047571 | -0.29228 | -1.0434 | -1.0434 | 123 | 4.35 | 4.35 | 4.35 | 1.45 | 0.5 | 3.0888 | 1.2571 | 1.2571 | 5.7541 | 5.7541 | 5.7541 | 0 | 0 | 0 | 1.5111 | 1.1367 | 0 | 0 | [7 empty] | Low (2013) | None | None | None
M-059 | Lighting - Compact Fluorescent Lamp (Basic Low - Indoor) | PGE | COM | Electric | COMLighting - Compact Fluorescent Lamp (Basic Low - Indoor) | Indoor CFL Lamp (Screw-In < 25W) - Average Lamp Watts = 16.28, Average Lamp CFL Ratio = 0.357 | Indoor Incandescent Lamp (Screw-In < 25W) - Average Lamp Watts = 58.13W, Average Lamp CFL Ratio = 0.357 | Indoor Incandescent Lamp (Screw-In < 25W) - Average Lamp CFL Ratio = 0.357 | Lighting | InGen | Ltg_ScrewIn | CFL_lamp | CFL_lampBasicLowIndoor | 1 | 0 | 1 | 0.54 | 10 | NA | 1 | Indoor Lamp - Low | Lamps | RTS | RETAIL - SMALL | New | CZ04 | Sunnyvale Area (CZ04) |  |  |  | 1000 sf | 1.2042 | 0.79373 | 1.998 | Lamps/1000 sf | 63.0117 | 224.9519 | 224.9519 | 0.011 | 0.039269 | 0.039269 | 0 | 0 | 0 | 65.841 | 235.0522 | 235.0522 | 0.01331 | 0.047515 | 0.047515 | -0.32685 | -1.1668 | -1.1668 | 123 | 4.35 | 4.35 | 4.35 | 1.45 | 0.5 | 3.0888 | 1.2571 | 1.2571 | 5.7541 | 5.7541 | 5.7541 | 0 | 0 | 0 | 1.5111 | 1.1367 | 0 | 0 | [7 empty] | Low (2013) | None | None | None
M-059 | Lighting - Compact Fluorescent Lamp (Basic Low - Indoor) | PGE | COM | Electric | COMLighting - Compact Fluorescent Lamp (Basic Low - Indoor) | Indoor CFL Lamp (Screw-In < 25W) - Average Lamp Watts = 16.28, Average Lamp CFL Ratio = 0.357 | Indoor Incandescent Lamp (Screw-In < 25W) - Average Lamp Watts = 58.13W, Average Lamp CFL Ratio = 0.357 | Indoor Incandescent Lamp (Screw-In < 25W) - Average Lamp CFL Ratio = 0.357 | Lighting | InGen | Ltg_ScrewIn | CFL_lamp | CFL_lampBasicLowIndoor | 1 | 0 | 1 | 0.54 | 10 | NA | 1 | Indoor Lamp - Low | Lamps | RTS | RETAIL - SMALL | Existing | CZ05 | Santa Maria Area (CZ05) |  |  |  | 1000 sf | 1.2042 | 0.79373 | 1.998 | Lamps/1000 sf | 63.0121 | 224.9532 | 224.9532 | 0.011 | 0.03927 | 0.03927 | 0 | 0 | 0 | 65.6838 | 234.4912 | 234.4912 | 0.013105 | 0.046786 | 0.046786 | -0.34256 | -1.2229 | -1.2229 | 123 | 4.35 | 4.35 | 4.35 | 1.45 | 0.5 | 3.0888 | 1.2571 | 1.2571 | 5.7541 | 5.7541 | 5.7541 | 0 | 0 | 0 | 1.5111 | 1.1367 | 0 | 0 | [7 empty] | Low (2013) | None | None | None
M-059 | Lighting - Compact Fluorescent Lamp (Basic Low - Indoor) | PGE | COM | Electric | COMLighting - Compact Fluorescent Lamp (Basic Low - Indoor) | Indoor CFL Lamp (Screw-In < 25W) - Average Lamp Watts = 16.28, Average Lamp CFL Ratio = 0.357 | Indoor Incandescent Lamp (Screw-In < 25W) - Average Lamp Watts = 58.13W, Average Lamp CFL Ratio = 0.357 | Indoor Incandescent Lamp (Screw-In < 25W) - Average Lamp CFL Ratio = 0.357 | Lighting | InGen | Ltg_ScrewIn | CFL_lamp | CFL_lampBasicLowIndoor | 1 | 0 | 1 | 0.54 | 10 | NA | 1 | Indoor Lamp - Low | Lamps | RTS | RETAIL - SMALL | New | CZ05 | Santa Maria Area (CZ05) |  |  |  | 1000 sf | 1.2042 | 0.79373 | 1.998 | Lamps/1000 sf | 63.0094 | 224.9435 | 224.9435 | 0.010999 | 0.039268 | 0.039268 | 0 | 0 | 0 | 64.2696 | 229.4424 | 229.4424 | 0.012964 | 0.046281 | 0.046281 | -0.38656 | -1.38 | -1.38 | 123 | 4.35 | 4.35 | 4.35 | 1.45 | 0.5 | 3.0888 | 1.2571 | 1.2571 | 5.7541 | 5.7541 | 5.7541 | 0 | 0 | 0 | 1.5111 | 1.1367 | 0 | 0 | [7 empty] | Low (2013) | None | None | None
M-059 | Lighting - Compact Fluorescent Lamp (Basic Low - Indoor) | PGE | COM | Electric | COMLighting - Compact Fluorescent Lamp (Basic Low - Indoor) | Indoor CFL Lamp (Screw-In < 25W) - Average Lamp Watts = 16.28, Average Lamp CFL Ratio = 0.357 | Indoor Incandescent Lamp (Screw-In < 25W) - Average Lamp Watts = 58.13W, Average Lamp CFL Ratio = 0.357 | Indoor Incandescent Lamp (Screw-In < 25W) - Average Lamp CFL Ratio = 0.357 | Lighting | InGen | Ltg_ScrewIn | CFL_lamp | CFL_lampBasicLowIndoor | 1 | 0 | 1 | 0.54 | 10 | NA | 1 | Indoor Lamp - Low | Lamps | RTS | RETAIL - SMALL | New | CZ11 | Red Bluff Area (CZ11) |  |  |  | 1000 sf | 1.2042 | 0.79373 | 1.998 | Lamps/1000 sf | 63.0102 | 224.9466 | 224.9466 | 0.011 | 0.039268 | 0.039268 | 0 | 0 | 0 | 66.4695 | 237.2961 | 237.2961 | 0.013687 | 0.048862 | 0.048862 | -0.39442 | -1.4081 | -1.4081 | 123 | 4.35 | 4.35 | 4.35 | 1.45 | 0.5 | 3.0888 | 1.2571 | 1.2571 | 5.7541 | 5.7541 | 5.7541 | 0 | 0 | 0 | 1.5111 | 1.1367 | 0 | 0 | [7 empty] | Low (2013) | None | None | None
M-059 | Lighting - Compact Fluorescent Lamp (Basic Low - Indoor) | PGE | COM | Electric | COMLighting - Compact Fluorescent Lamp (Basic Low - Indoor) | Indoor CFL Lamp (Screw-In < 25W) - Average Lamp Watts = 16.28, Average Lamp CFL Ratio = 0.357 | Indoor Incandescent Lamp (Screw-In < 25W) - Average Lamp Watts = 58.13W, Average Lamp CFL Ratio = 0.357 | Indoor Incandescent Lamp (Screw-In < 25W) - Average Lamp CFL Ratio = 0.357 | Lighting | InGen | Ltg_ScrewIn | CFL_lamp | CFL_lampBasicLowIndoor | 1 | 0 | 1 | 0.54 | 10 | NA | 1 | Indoor Lamp - Low | Lamps | RTS | RETAIL - SMALL | Existing | CZ11 | Red Bluff Area (CZ11) |  |  |  | 1000 sf | 1.2042 | 0.79373 | 1.998 | Lamps/1000 sf | 63.011 | 224.9492 | 224.9492 | 0.011 | 0.039268 | 0.039268 | 0 | 0 | 0 | 66.1552 | 236.1742 | 236.1742 | 0.013467 | 0.048076 | 0.048076 | -0.3897 | -1.3912 | -1.3912 | 123 | 4.35 | 4.35 | 4.35 | 1.45 | 0.5 | 3.0888 | 1.2571 | 1.2571 | 5.7541 | 5.7541 | 5.7541 | 0 | 0 | 0 | 1.5111 | 1.1367 | 0 | 0 | [7 empty] | Low (2013) | None | None | None
M-059 | Lighting - Compact Fluorescent Lamp (Basic Low - Indoor) | PGE | COM | Electric | COMLighting - Compact Fluorescent Lamp (Basic Low - Indoor) | Indoor CFL Lamp (Screw-In < 25W) - Average Lamp Watts = 16.28, Average Lamp CFL Ratio = 0.357 | Indoor Incandescent Lamp (Screw-In < 25W) - Average Lamp Watts = 58.13W, Average Lamp CFL Ratio = 0.357 | Indoor Incandescent Lamp (Screw-In < 25W) - Average Lamp CFL Ratio = 0.357 | Lighting | InGen | Ltg_ScrewIn | CFL_lamp | CFL_lampBasicLowIndoor | 1 | 0 | 1 | 0.54 | 10 | NA | 1 | Indoor Lamp - Low | Lamps | RTS | RETAIL - SMALL | Existing | CZ12 | Sacramento Area (CZ12) |  |  |  | 1000 sf | 1.2042 | 0.79373 | 1.998 | Lamps/1000 sf | 63.0114 | 224.9505 | 224.9505 | 0.011 | 0.039269 | 0.039269 | 0 | 0 | 0 | 65.9981 | 235.6132 | 235.6132 | 0.013262 | 0.047347 | 0.047347 | -0.40227 | -1.4361 | -1.4361 | 123 | 4.35 | 4.35 | 4.35 | 1.45 | 0.5 | 3.0888 | 1.2571 | 1.2571 | 5.7541 | 5.7541 | 5.7541 | 0 | 0 | 0 | 1.5111 | 1.1367 | 0 | 0 | [7 empty] | Low (2013) | None | None | None
M-059 | Lighting - Compact Fluorescent Lamp (Basic Low - Indoor) | PGE | COM | Electric | COMLighting - Compact Fluorescent Lamp (Basic Low - Indoor) | Indoor CFL Lamp (Screw-In < 25W) - Average Lamp Watts = 16.28, Average Lamp CFL Ratio = 0.357 | Indoor Incandescent Lamp (Screw-In < 25W) - Average Lamp Watts = 58.13W, Average Lamp CFL Ratio = 0.357 | Indoor Incandescent Lamp (Screw-In < 25W) - Average Lamp CFL Ratio = 0.357 | Lighting | InGen | Ltg_ScrewIn | CFL_lamp | CFL_lampBasicLowIndoor | 1 | 0 | 1 | 0.54 | 10 | NA | 1 | Indoor Lamp - Low | Lamps | RTS | RETAIL - SMALL | New | CZ12 | Sacramento Area (CZ12) |  |  |  | 1000 sf | 1.2042 | 0.79373 | 1.998 | Lamps/1000 sf | 63.0114 | 224.9505 | 224.9505 | 0.011 | 0.03927 | 0.03927 | 0 | 0 | 0 | 65.9981 | 235.6132 | 235.6132 | 0.013545 | 0.048357 | 0.048357 | -0.41956 | -1.4978 | -1.4978 | 123 | 4.35 | 4.35 | 4.35 | 1.45 | 0.5 | 3.0888 | 1.2571 | 1.2571 | 5.7541 | 5.7541 | 5.7541 | 0 | 0 | 0 | 1.5111 | 1.1367 | 0 | 0 | [7 empty] | Low (2013) | None | None | None
M-059 | Lighting - Compact Fluorescent Lamp (Basic Low - Indoor) | PGE | COM | Electric | COMLighting - Compact Fluorescent Lamp (Basic Low - Indoor) | Indoor CFL Lamp (Screw-In < 25W) - Average Lamp Watts = 16.28, Average Lamp CFL Ratio = 0.357 | Indoor Incandescent Lamp (Screw-In < 25W) - Average Lamp Watts = 58.13W, Average Lamp CFL Ratio = 0.357 | Indoor Incandescent Lamp (Screw-In < 25W) - Average Lamp CFL Ratio = 0.357 | Lighting | InGen | Ltg_ScrewIn | CFL_lamp | CFL_lampBasicLowIndoor | 1 | 0 | 1 | 0.54 | 10 | NA | 1 | Indoor Lamp - Low | Lamps | RTS | RETAIL - SMALL | Existing | CZ13 | Fresno Area (CZ13) |  |  |  | 1000 sf | 1.2042 | 0.79373 | 1.998 | Lamps/1000 sf | 63.0102 | 224.9466 | 224.9466 | 0.010999 | 0.039267 | 0.039267 | 0 | 0 | 0 | 66.4695 | 237.2961 | 237.2961 | 0.013341 | 0.047628 | 0.047628 | -0.36456 | -1.3015 | -1.3015 | 123 | 4.35 | 4.35 | 4.35 | 1.45 | 0.5 | 3.0888 | 1.2571 | 1.2571 | 5.7541 | 5.7541 | 5.7541 | 0 | 0 | 0 | 1.5111 | 1.1367 | 0 | 0 | [7 empty] | Low (2013) | None | None | None
M-059 | Lighting - Compact Fluorescent Lamp (Basic Low - Indoor) | PGE | COM | Electric | COMLighting - Compact Fluorescent Lamp (Basic Low - Indoor) | Indoor CFL Lamp (Screw-In < 25W) - Average Lamp Watts = 16.28, Average Lamp CFL Ratio = 0.357 | Indoor Incandescent Lamp (Screw-In < 25W) - Average Lamp Watts = 58.13W, Average Lamp CFL Ratio = 0.357 | Indoor Incandescent Lamp (Screw-In < 25W) - Average Lamp CFL Ratio = 0.357 | Lighting | InGen | Ltg_ScrewIn | CFL_lamp | CFL_lampBasicLowIndoor | 1 | 0 | 1 | 0.54 | 10 | NA | 1 | Indoor Lamp - Low | Lamps | RTS | RETAIL - SMALL | New | CZ13 | Fresno Area (CZ13) |  |  |  | 1000 sf | 1.2042 | 0.79373 | 1.998 | Lamps/1000 sf | 63.0099 | 224.9453 | 224.9453 | 0.011 | 0.039269 | 0.039269 | 0 | 0 | 0 | 66.6266 | 237.8571 | 237.8571 | 0.01353 | 0.048301 | 0.048301 | -0.38027 | -1.3576 | -1.3576 | 123 | 4.35 | 4.35 | 4.35 | 1.45 | 0.5 | 3.0888 | 1.2571 | 1.2571 | 5.7541 | 5.7541 | 5.7541 | 0 | 0 | 0 | 1.5111 | 1.1367 | 0 | 0 | [7 empty] | Low (2013) | None | None | None
M-059 | Lighting - Compact Fluorescent Lamp (Basic Low - Indoor) | PGE | COM | Electric | COMLighting - Compact Fluorescent Lamp (Basic Low - Indoor) | Indoor CFL Lamp (Screw-In < 25W) - Average Lamp Watts = 16.28, Average Lamp CFL Ratio = 0.357 | Indoor Incandescent Lamp (Screw-In < 25W) - Average Lamp Watts = 58.13W, Average Lamp CFL Ratio = 0.357 | Indoor Incandescent Lamp (Screw-In < 25W) - Average Lamp CFL Ratio = 0.357 | Lighting | InGen | Ltg_ScrewIn | CFL_lamp | CFL_lampBasicLowIndoor | 1 | 0 | 1 | 0.54 | 10 | NA | 1 | Indoor Lamp - Low | Lamps | RTS | RETAIL - SMALL | New | CZ16 | Mount Shasta Area (CZ16) |  |  |  | 1000 sf | 1.2042 | 0.79373 | 1.998 | Lamps/1000 sf | 63.0122 | 224.9536 | 224.9536 | 0.010999 | 0.039268 | 0.039268 | 0 | 0 | 0 | 61.5982 | 219.9056 | 219.9056 | 0.013074 | 0.046674 | 0.046674 | -0.75584 | -2.6983 | -2.6983 | 123 | 4.35 | 4.35 | 4.35 | 1.45 | 0.5 | 3.0888 | 1.2571 | 1.2571 | 5.7541 | 5.7541 | 5.7541 | 0 | 0 | 0 | 1.5111 | 1.1367 | 0 | 0 | [7 empty] | Low (2013) | None | None | None
M-059 | Lighting - Compact Fluorescent Lamp (Basic Low - Indoor) | PGE | COM | Electric | COMLighting - Compact Fluorescent Lamp (Basic Low - Indoor) | Indoor CFL Lamp (Screw-In < 25W) - Average Lamp Watts = 16.28, Average Lamp CFL Ratio = 0.357 | Indoor Incandescent Lamp (Screw-In < 25W) - Average Lamp Watts = 58.13W, Average Lamp CFL Ratio = 0.357 | Indoor Incandescent Lamp (Screw-In < 25W) - Average Lamp CFL Ratio = 0.357 | Lighting | InGen | Ltg_ScrewIn | CFL_lamp | CFL_lampBasicLowIndoor | 1 | 0 | 1 | 0.54 | 10 | NA | 1 | Indoor Lamp - Low | Lamps | RTS | RETAIL - SMALL | Existing | CZ16 | Mount Shasta Area (CZ16) |  |  |  | 1000 sf | 1.2042 | 0.79373 | 1.998 | Lamps/1000 sf | 63.0125 | 224.9545 | 224.9545 | 0.010999 | 0.039268 | 0.039268 | 0 | 0 | 0 | 61.7554 | 220.4666 | 220.4666 | 0.013074 | 0.046674 | 0.046674 | -0.70555 | -2.5188 | -2.5188 | 123 | 4.35 | 4.35 | 4.35 | 1.45 | 0.5 | 3.0888 | 1.2571 | 1.2571 | 5.7541 | 5.7541 | 5.7541 | 0 | 0 | 0 | 1.5111 | 1.1367 | 0 | 0 | [7 empty] | Low (2013) | None | None | None
M-059 | Lighting - Compact Fluorescent Lamp (Basic Low - Indoor) | SDGE | COM | Electric | COMLighting - Compact Fluorescent Lamp (Basic Low - Indoor) | Indoor CFL Lamp (Screw-In < 25W) - Average Lamp Watts = 16.28, Average Lamp CFL Ratio = 0.357 | Indoor Incandescent Lamp (Screw-In < 25W) - Average Lamp Watts = 58.13W, Average Lamp CFL Ratio = 0.357 | Indoor Incandescent Lamp (Screw-In < 25W) - Average Lamp CFL Ratio = 0.357 | Lighting | InGen | Ltg_ScrewIn | CFL_lamp | CFL_lampBasicLowIndoor | 1 | 0 | 1 | 0.54 | 10 | NA | 1 | Indoor Lamp - Low | Lamps | RTS | RETAIL - SMALL | Existing | CZ07 | San Diego Area (CZ07) |  |  |  | 1000 sf | 0.98861 | 0.75422 | 1.7428 | Lamps/1000 sf | 65.7172 | 234.6103 | 234.6103 | 0.011471 | 0.040952 | 0.040952 | 0 | 0 | 0 | 72.9264 | 260.3471 | 260.3471 | 0.014028 | 0.05008 | 0.05008 | -0.080137 | -0.28609 | -0.28609 | 123 | 4.35 | 4.35 | 4.35 | 1.45 | 0.5 | 3.0888 | 1.2571 | 1.2571 | 5.7541 | 5.7541 | 5.7541 | 0 | 0 | 0 | 1.4289 | 1.0797 | 0 | 0 | [7 empty] | Low (2013) | None | None | None
M-059 | Lighting - Compact Fluorescent Lamp (Basic Low - Indoor) | SDGE | COM | Electric | COMLighting - Compact Fluorescent Lamp (Basic Low - Indoor) | Indoor CFL Lamp (Screw-In < 25W) - Average Lamp Watts = 16.28, Average Lamp CFL Ratio = 0.357 | Indoor Incandescent Lamp (Screw-In < 25W) - Average Lamp Watts = 58.13W, Average Lamp CFL Ratio = 0.357 | Indoor Incandescent Lamp (Screw-In < 25W) - Average Lamp CFL Ratio = 0.357 | Lighting | InGen | Ltg_ScrewIn | CFL_lamp | CFL_lampBasicLowIndoor | 1 | 0 | 1 | 0.54 | 10 | NA | 1 | Indoor Lamp - Low | Lamps | RTS | RETAIL - SMALL | Existing | CZ08 | El Toro Area (CZ08) |  |  |  | 1000 sf | 0.98861 | 0.75422 | 1.7428 | Lamps/1000 sf | 65.7164 | 234.6077 | 234.6077 | 0.011471 | 0.040952 | 0.040952 | 0 | 0 | 0 | 73.2541 | 261.5172 | 261.5172 | 0.014372 | 0.051309 | 0.051309 | -0.11045 | -0.39432 | -0.39432 | 123 | 4.35 | 4.35 | 4.35 | 1.45 | 0.5 | 3.0888 | 1.2571 | 1.2571 | 5.7541 | 5.7541 | 5.7541 | 0 | 0 | 0 | 1.4289 | 1.0797 | 0 | 0 | [7 empty] | Low (2013) | None | None | None
M-059 | Lighting - Compact Fluorescent Lamp (Basic Low - Indoor) | SDGE | COM | Electric | COMLighting - Compact Fluorescent Lamp (Basic Low - Indoor) | Indoor CFL Lamp (Screw-In < 25W) - Average Lamp Watts = 16.28, Average Lamp CFL Ratio = 0.357 | Indoor Incandescent Lamp (Screw-In < 25W) - Average Lamp Watts = 58.13W, Average Lamp CFL Ratio = 0.357 | Indoor Incandescent Lamp (Screw-In < 25W) - Average Lamp CFL Ratio = 0.357 | Lighting | InGen | Ltg_ScrewIn | CFL_lamp | CFL_lampBasicLowIndoor | 1 | 0 | 1 | 0.54 | 10 | NA | 1 | Indoor Lamp - Low | Lamps | RTS | RETAIL - SMALL | New | CZ08 | El Toro Area (CZ08) |  |  |  | 1000 sf | 0.98861 | 0.75422 | 1.7428 | Lamps/1000 sf | 65.7142 | 234.5997 | 234.5997 | 0.011471 | 0.040953 | 0.040953 | 0 | 0 | 0 | 71.6153 | 255.6667 | 255.6667 | 0.014274 | 0.050958 | 0.050958 | -0.13668 | -0.48793 | -0.48793 | 123 | 4.35 | 4.35 | 4.35 | 1.45 | 0.5 | 3.0888 | 1.2571 | 1.2571 | 5.7541 | 5.7541 | 5.7541 | 0 | 0 | 0 | 1.4289 | 1.0797 | 0 | 0 | [7 empty] | Low (2013) | None | None | None
M-059 | Lighting - Compact Fluorescent Lamp (Basic Low - Indoor) | SDGE | COM | Electric | COMLighting - Compact Fluorescent Lamp (Basic Low - Indoor) | Indoor CFL Lamp (Screw-In < 25W) - Average Lamp Watts = 16.28, Average Lamp CFL Ratio = 0.357 | Indoor Incandescent Lamp (Screw-In < 25W) - Average Lamp Watts = 58.13W, Average Lamp CFL Ratio = 0.357 | Indoor Incandescent Lamp (Screw-In < 25W) - Average Lamp CFL Ratio = 0.357 | Lighting | InGen | Ltg_ScrewIn | CFL_lamp | CFL_lampBasicLowIndoor | 1 | 0 | 1 | 0.54 | 10 | NA | 1 | Indoor Lamp - Low | Lamps | RTS | RETAIL - SMALL | Existing | CZ10 | San Bernardino Area (CZ10) |  |  |  | 1000 sf | 0.98861 | 0.75422 | 1.7428 | Lamps/1000 sf | 65.7172 | 234.6103 | 234.6103 | 0.011471 | 0.040953 | 0.040953 | 0 | 0 | 0 | 72.9264 | 260.3471 | 260.3471 | 0.014503 | 0.051777 | 0.051777 | -0.15388 | -0.54936 | -0.54936 | 123 | 4.35 | 4.35 | 4.35 | 1.45 | 0.5 | 3.0888 | 1.2571 | 1.2571 | 5.7541 | 5.7541 | 5.7541 | 0 | 0 | 0 | 1.4289 | 1.0797 | 0 | 0 | [7 empty] | Low (2013) | None | None | None
M-059 | Lighting - Compact Fluorescent Lamp (Basic Low - Indoor) | SDGE | COM | Electric | COMLighting - Compact Fluorescent Lamp (Basic Low - Indoor) | Indoor CFL Lamp (Screw-In < 25W) - Average Lamp Watts = 16.28, Average Lamp CFL Ratio = 0.357 | Indoor Incandescent Lamp (Screw-In < 25W) - Average Lamp Watts = 58.13W, Average Lamp CFL Ratio = 0.357 | Indoor Incandescent Lamp (Screw-In < 25W) - Average Lamp CFL Ratio = 0.357 | Lighting | InGen | Ltg_ScrewIn | CFL_lamp | CFL_lampBasicLowIndoor | 1 | 0 | 1 | 0.54 | 10 | NA | 1 | Indoor Lamp - Low | Lamps | RTS | RETAIL - SMALL | New | CZ10 | San Bernardino Area (CZ10) |  |  |  | 1000 sf | 0.98861 | 0.75422 | 1.7428 | Lamps/1000 sf | 65.7127 | 234.5944 | 234.5944 | 0.011472 | 0.040955 | 0.040955 | 0 | 0 | 0 | 72.2708 | 258.0069 | 258.0069 | 0.01488 | 0.053123 | 0.053123 | -0.16372 | -0.58446 | -0.58446 | 123 | 4.35 | 4.35 | 4.35 | 1.45 | 0.5 | 3.0888 | 1.2571 | 1.2571 | 5.7541 | 5.7541 | 5.7541 | 0 | 0 | 0 | 1.4289 | 1.0797 | 0 | 0 | [7 empty] | Low (2013) | None | None | None
M-059 | Lighting - Compact Fluorescent Lamp (Basic Low - Indoor) | SDGE | COM | Electric | COMLighting - Compact Fluorescent Lamp (Basic Low - Indoor) | Indoor CFL Lamp (Screw-In < 25W) - Average Lamp Watts = 16.28, Average Lamp CFL Ratio = 0.357 | Indoor Incandescent Lamp (Screw-In < 25W) - Average Lamp Watts = 58.13W, Average Lamp CFL Ratio = 0.357 | Indoor Incandescent Lamp (Screw-In < 25W) - Average Lamp CFL Ratio = 0.357 | Lighting | InGen | Ltg_ScrewIn | CFL_lamp | CFL_lampBasicLowIndoor | 1 | 0 | 1 | 0.54 | 10 | NA | 1 | Indoor Lamp - Low | Lamps | RTS | RETAIL - SMALL | Existing | CZ14 | China Lake Area (CZ14) |  |  |  | 1000 sf | 0.98861 | 0.75422 | 1.7428 | Lamps/1000 sf | 65.7161 | 234.6064 | 234.6064 | 0.011472 | 0.040954 | 0.040954 | 0 | 0 | 0 | 70.7959 | 252.7415 | 252.7415 | 0.014471 | 0.05166 | 0.05166 | -0.33759 | -1.2052 | -1.2052 | 123 | 4.35 | 4.35 | 4.35 | 1.45 | 0.5 | 3.0888 | 1.2571 | 1.2571 | 5.7541 | 5.7541 | 5.7541 | 0 | 0 | 0 | 1.4289 | 1.0797 | 0 | 0 | [7 empty] | Low (2013) | None | None | None
M-059 | Lighting - Compact Fluorescent Lamp (Basic Low - Indoor) | SDGE | COM | Electric | COMLighting - Compact Fluorescent Lamp (Basic Low - Indoor) | Indoor CFL Lamp (Screw-In < 25W) - Average Lamp Watts = 16.28, Average Lamp CFL Ratio = 0.357 | Indoor Incandescent Lamp (Screw-In < 25W) - Average Lamp Watts = 58.13W, Average Lamp CFL Ratio = 0.357 | Indoor Incandescent Lamp (Screw-In < 25W) - Average Lamp CFL Ratio = 0.357 | Lighting | InGen | Ltg_ScrewIn | CFL_lamp | CFL_lampBasicLowIndoor | 1 | 0 | 1 | 0.54 | 10 | NA | 1 | Indoor Lamp - Low | Lamps | RTS | RETAIL - SMALL | New | CZ14 | China Lake Area (CZ14) |  |  |  | 1000 sf | 0.98861 | 0.75422 | 1.7428 | Lamps/1000 sf | 65.7165 | 234.6077 | 234.6077 | 0.011471 | 0.040953 | 0.040953 | 0 | 0 | 0 | 70.632 | 252.1564 | 252.1564 | 0.014667 | 0.052362 | 0.052362 | -0.36053 | -1.2871 | -1.2871 | 123 | 4.35 | 4.35 | 4.35 | 1.45 | 0.5 | 3.0888 | 1.2571 | 1.2571 | 5.7541 | 5.7541 | 5.7541 | 0 | 0 | 0 | 1.4289 | 1.0797 | 0 | 0 | [7 empty] | Low (2013) | None | None | None
M-059 | Lighting - Compact Fluorescent Lamp (Basic Low - Indoor) | SDGE | COM | Electric | COMLighting - Compact Fluorescent Lamp (Basic Low - Indoor) | Indoor CFL Lamp (Screw-In < 25W) - Average Lamp Watts = 16.28, Average Lamp CFL Ratio = 0.357 | Indoor Incandescent Lamp (Screw-In < 25W) - Average Lamp Watts = 58.13W, Average Lamp CFL Ratio = 0.357 | Indoor Incandescent Lamp (Screw-In < 25W) - Average Lamp CFL Ratio = 0.357 | Lighting | InGen | Ltg_ScrewIn | CFL_lamp | CFL_lampBasicLowIndoor | 1 | 0 | 1 | 0.54 | 10 | NA | 1 | Indoor Lamp - Low | Lamps | RTS | RETAIL - SMALL | Existing | CZ15 | Blythe Area (CZ15) |  |  |  | 1000 sf | 0.98861 | 0.75422 | 1.7428 | Lamps/1000 sf | 65.7175 | 234.6113 | 234.6113 | 0.011471 | 0.040953 | 0.040953 | 0 | 0 | 0 | 78.0066 | 278.4836 | 278.4836 | 0.014274 | 0.050958 | 0.050958 | -0.039987 | -0.14275 | -0.14275 | 123 | 4.35 | 4.35 | 4.35 | 1.45 | 0.5 | 3.0888 | 1.2571 | 1.2571 | 5.7541 | 5.7541 | 5.7541 | 0 | 0 | 0 | 1.4289 | 1.0797 | 0 | 0 | [7 empty] | Low (2013) | None | None | None
M-059 | Lighting - Compact Fluorescent Lamp (Basic Low - Indoor) | SDGE | COM | Electric | COMLighting - Compact Fluorescent Lamp (Basic Low - Indoor) | Indoor CFL Lamp (Screw-In < 25W) - Average Lamp Watts = 16.28, Average Lamp CFL Ratio = 0.357 | Indoor Incandescent Lamp (Screw-In < 25W) - Average Lamp Watts = 58.13W, Average Lamp CFL Ratio = 0.357 | Indoor Incandescent Lamp (Screw-In < 25W) - Average Lamp CFL Ratio = 0.357 | Lighting | InGen | Ltg_ScrewIn | CFL_lamp | CFL_lampBasicLowIndoor | 1 | 0 | 1 | 0.54 | 10 | NA | 1 | Indoor Lamp - Low | Lamps | RTS | RETAIL - SMALL | New | CZ15 | Blythe Area (CZ15) |  |  |  | 1000 sf | 0.98861 | 0.75422 | 1.7428 | Lamps/1000 sf | 65.7171 | 234.6102 | 234.6102 | 0.011471 | 0.040953 | 0.040953 | 0 | 0 | 0 | 75.5484 | 269.7079 | 269.7079 | 0.015077 | 0.053825 | 0.053825 | -0.031629 | -0.11291 | -0.11291 | 123 | 4.35 | 4.35 | 4.35 | 1.45 | 0.5 | 3.0888 | 1.2571 | 1.2571 | 5.7541 | 5.7541 | 5.7541 | 0 | 0 | 0 | 1.4289 | 1.0797 | 0 | 0 | [7 empty] | Low (2013) | None | None | None
M-059 | Lighting - Compact Fluorescent Lamp (Basic Low - Indoor) | SCE | COM | Electric | COMLighting - Compact Fluorescent Lamp (Basic Low - Indoor) | Indoor CFL Lamp (Screw-In < 25W) - Average Lamp Watts = 16.28, Average Lamp CFL Ratio = 0.357 | Indoor Incandescent Lamp (Screw-In < 25W) - Average Lamp Watts = 58.13W, Average Lamp CFL Ratio = 0.357 | Indoor Incandescent Lamp (Screw-In < 25W) - Average Lamp CFL Ratio = 0.357 | Lighting | InGen | Ltg_ScrewIn | CFL_lamp | CFL_lampBasicLowIndoor | 1 | 0 | 1 | 0.54 | 10 | NA | 1 | Indoor Lamp - Low | Lamps | SCN | STORAGE - CONDITIONED | New | CZ15 | Blythe Area (CZ15) |  |  |  | 1000 sf | 0.038187 | 0.064055 | 0.10224 | Lamps/1000 sf | 46.4618 | 165.8685 | 165.8685 | 0.0096791 | 0.034555 | 0.034555 | 0 | 0 | 0 | 50.8385 | 181.4933 | 181.4933 | 0.012154 | 0.04339 | 0.04339 | -0.086526 | -0.3089 | -0.3089 | 123 | 4.35 | 4.35 | 4.35 | 1.45 | 0.5 | 3.0888 | 1.2571 | 1.2571 | 5.7541 | 5.7541 | 5.7541 | 0 | 0 | 0 | 1.4285 | 1.0848 | 0 | 0 | [7 empty] | Low (2013) | None | None | None
M-059 | Lighting - Compact Fluorescent Lamp (Basic Low - Indoor) | SCE | COM | Electric | COMLighting - Compact Fluorescent Lamp (Basic Low - Indoor) | Indoor CFL Lamp (Screw-In < 25W) - Average Lamp Watts = 16.28, Average Lamp CFL Ratio = 0.357 | Indoor Incandescent Lamp (Screw-In < 25W) - Average Lamp Watts = 58.13W, Average Lamp CFL Ratio = 0.357 | Indoor Incandescent Lamp (Screw-In < 25W) - Average Lamp CFL Ratio = 0.357 | Lighting | InGen | Ltg_ScrewIn | CFL_lamp | CFL_lampBasicLowIndoor | 1 | 0 | 1 | 0.54 | 10 | NA | 1 | Indoor Lamp - Low | Lamps | SCN | STORAGE - CONDITIONED | New | CZ16 | Mount Shasta Area (CZ16) |  |  |  | 1000 sf | 0.038187 | 0.064055 | 0.10224 | Lamps/1000 sf | 46.4617 | 165.8681 | 165.8681 | 0.0096793 | 0.034555 | 0.034555 | 0 | 0 | 0 | 42.2532 | 150.8438 | 150.8438 | 0.011649 | 0.041587 | 0.041587 | -0.59087 | -2.1094 | -2.1094 | 123 | 4.35 | 4.35 | 4.35 | 1.45 | 0.5 | 3.0888 | 1.2571 | 1.2571 | 5.7541 | 5.7541 | 5.7541 | 0 | 0 | 0 | 1.4285 | 1.0848 | 0 | 0 | [7 empty] | Low (2013) | None | None | None
M-059 | Lighting - Compact Fluorescent Lamp (Basic Low - Indoor) | SCE | COM | Electric | COMLighting - Compact Fluorescent Lamp (Basic Low - Indoor) | Indoor CFL Lamp (Screw-In < 25W) - Average Lamp Watts = 16.28, Average Lamp CFL Ratio = 0.357 | Indoor Incandescent Lamp (Screw-In < 25W) - Average Lamp Watts = 58.13W, Average Lamp CFL Ratio = 0.357 | Indoor Incandescent Lamp (Screw-In < 25W) - Average Lamp CFL Ratio = 0.357 | Lighting | InGen | Ltg_ScrewIn | CFL_lamp | CFL_lampBasicLowIndoor | 1 | 0 | 1 | 0.54 | 10 | NA | 1 | Indoor Lamp - Low | Lamps | SCN | STORAGE - CONDITIONED | Existing | CZ16 | Mount Shasta Area (CZ16) |  |  |  | 1000 sf | 0.038187 | 0.064055 | 0.10224 | Lamps/1000 sf | 46.4615 | 165.8675 | 165.8675 | 0.0096792 | 0.034555 | 0.034555 | 0 | 0 | 0 | 42.5898 | 152.0457 | 152.0457 | 0.01207 | 0.04309 | 0.04309 | -0.5673 | -2.0253 | -2.0253 | 123 | 4.35 | 4.35 | 4.35 | 1.45 | 0.5 | 3.0888 | 1.2571 | 1.2571 | 5.7541 | 5.7541 | 5.7541 | 0 | 0 | 0 | 1.4285 | 1.0848 | 0 | 0 | [7 empty] | Low (2013) | None | None | None
M-059 | Lighting - Compact Fluorescent Lamp (Basic Low - Indoor) | SDGE | COM | Electric | COMLighting - Compact Fluorescent Lamp (Basic Low - Indoor) | Indoor CFL Lamp (Screw-In < 25W) - Average Lamp Watts = 16.28, Average Lamp CFL Ratio = 0.357 | Indoor Incandescent Lamp (Screw-In < 25W) - Average Lamp Watts = 58.13W, Average Lamp CFL Ratio = 0.357 | Indoor Incandescent Lamp (Screw-In < 25W) - Average Lamp CFL Ratio = 0.357 | Lighting | InGen | Ltg_ScrewIn | CFL_lamp | CFL_lampBasicLowIndoor | 1 | 0 | 1 | 0.54 | 10 | NA | 1 | Indoor Lamp - Low | Lamps | SCN | STORAGE - CONDITIONED | Existing | CZ06 | Los Angeles Area (CZ06) |  |  |  | 1000 sf | 0.05097 | 0.058748 | 0.10972 | Lamps/1000 sf | 45.2609 | 161.5814 | 161.5814 | 0.0094232 | 0.033641 | 0.033641 | 0 | 0 | 0 | 46.5418 | 166.1541 | 166.1541 | 0.012111 | 0.043235 | 0.043235 | -0.23599 | -0.84247 | -0.84247 | 123 | 4.35 | 4.35 | 4.35 | 1.45 | 0.5 | 3.0888 | 1.2571 | 1.2571 | 5.7541 | 5.7541 | 5.7541 | 0 | 0 | 0 | 1.4289 | 1.0797 | 0 | 0 | [7 empty] | Low (2013) | None | None | None
M-059 | Lighting - Compact Fluorescent Lamp (Basic Low - Indoor) | SDGE | COM | Electric | COMLighting - Compact Fluorescent Lamp (Basic Low - Indoor) | Indoor CFL Lamp (Screw-In < 25W) - Average Lamp Watts = 16.28, Average Lamp CFL Ratio = 0.357 | Indoor Incandescent Lamp (Screw-In < 25W) - Average Lamp Watts = 58.13W, Average Lamp CFL Ratio = 0.357 | Indoor Incandescent Lamp (Screw-In < 25W) - Average Lamp CFL Ratio = 0.357 | Lighting | InGen | Ltg_ScrewIn | CFL_lamp | CFL_lampBasicLowIndoor | 1 | 0 | 1 | 0.54 | 10 | NA | 1 | Indoor Lamp - Low | Lamps | SCN | STORAGE - CONDITIONED | New | CZ06 | Los Angeles Area (CZ06) |  |  |  | 1000 sf | 0.05097 | 0.058748 | 0.10972 | Lamps/1000 sf | 45.2307 | 161.4737 | 161.4737 | 0.0094232 | 0.033641 | 0.033641 | 0 | 0 | 0 | 45.2307 | 161.4737 | 161.4737 | 0.011275 | 0.040251 | 0.040251 | -0.26712 | -0.95363 | -0.95363 | 123 | 4.35 | 4.35 | 4.35 | 1.45 | 0.5 | 3.0888 | 1.2571 | 1.2571 | 5.7541 | 5.7541 | 5.7541 | 0 | 0 | 0 | 1.4289 | 1.0797 | 0 | 0 | [7 empty] | Low (2013) | None | None | None
M-059 | Lighting - Compact Fluorescent Lamp (Basic Low - Indoor) | SDGE | COM | Electric | COMLighting - Compact Fluorescent Lamp (Basic Low - Indoor) | Indoor CFL Lamp (Screw-In < 25W) - Average Lamp Watts = 16.28, Average Lamp CFL Ratio = 0.357 | Indoor Incandescent Lamp (Screw-In < 25W) - Average Lamp Watts = 58.13W, Average Lamp CFL Ratio = 0.357 | Indoor Incandescent Lamp (Screw-In < 25W) - Average Lamp CFL Ratio = 0.357 | Lighting | InGen | Ltg_ScrewIn | CFL_lamp | CFL_lampBasicLowIndoor | 1 | 0 | 1 | 0.54 | 10 | NA | 1 | Indoor Lamp - Low | Lamps | SCN | STORAGE - CONDITIONED | New | CZ07 | San Diego Area (CZ07) |  |  |  | 1000 sf | 0.05097 | 0.058748 | 0.10972 | Lamps/1000 sf | 45.2307 | 161.4737 | 161.4737 | 0.0094231 | 0.033641 | 0.033641 | 0 | 0 | 0 | 45.2307 | 161.4737 | 161.4737 | 0.011521 | 0.041129 | 0.041129 | -0.22124 | -0.78982 | -0.78982 | 123 | 4.35 | 4.35 | 4.35 | 1.45 | 0.5 | 3.0888 | 1.2571 | 1.2571 | 5.7541 | 5.7541 | 5.7541 | 0 | 0 | 0 | 1.4289 | 1.0797 | 0 | 0 | [7 empty] | Low (2013) | None | None | None
M-059 | Lighting - Compact Fluorescent Lamp (Basic Low - Indoor) | SDGE | COM | Electric | COMLighting - Compact Fluorescent Lamp (Basic Low - Indoor) | Indoor CFL Lamp (Screw-In < 25W) - Average Lamp Watts = 16.28, Average Lamp CFL Ratio = 0.357 | Indoor Incandescent Lamp (Screw-In < 25W) - Average Lamp Watts = 58.13W, Average Lamp CFL Ratio = 0.357 | Indoor Incandescent Lamp (Screw-In < 25W) - Average Lamp CFL Ratio = 0.357 | Lighting | InGen | Ltg_ScrewIn | CFL_lamp | CFL_lampBasicLowIndoor | 1 | 0 | 1 | 0.54 | 10 | NA | 1 | Indoor Lamp - Low | Lamps | SCN | STORAGE - CONDITIONED | Existing | CZ07 | San Diego Area (CZ07) |  |  |  | 1000 sf | 0.05097 | 0.058748 | 0.10972 | Lamps/1000 sf | 45.2294 | 161.4688 | 161.4688 | 0.0094229 | 0.03364 | 0.03364 | 0 | 0 | 0 | 45.7224 | 163.2289 | 163.2289 | 0.012176 | 0.043469 | 0.043469 | -0.1901 | -0.67866 | -0.67866 | 123 | 4.35 | 4.35 | 4.35 | 1.45 | 0.5 | 3.0888 | 1.2571 | 1.2571 | 5.7541 | 5.7541 | 5.7541 | 0 | 0 | 0 | 1.4289 | 1.0797 | 0 | 0 | [7 empty] | Low (2013) | None | None | None
M-059 | Lighting - Compact Fluorescent Lamp (Basic Low - Indoor) | SDGE | COM | Electric | COMLighting - Compact Fluorescent Lamp (Basic Low - Indoor) | Indoor CFL Lamp (Screw-In < 25W) - Average Lamp Watts = 16.28, Average Lamp CFL Ratio = 0.357 | Indoor Incandescent Lamp (Screw-In < 25W) - Average Lamp Watts = 58.13W, Average Lamp CFL Ratio = 0.357 | Indoor Incandescent Lamp (Screw-In < 25W) - Average Lamp CFL Ratio = 0.357 | Lighting | InGen | Ltg_ScrewIn | CFL_lamp | CFL_lampBasicLowIndoor | 1 | 0 | 1 | 0.54 | 10 | NA | 1 | Indoor Lamp - Low | Lamps | SCN | STORAGE - CONDITIONED | Existing | CZ08 | El Toro Area (CZ08) |  |  |  | 1000 sf | 0.05097 | 0.058748 | 0.10972 | Lamps/1000 sf | 45.2298 | 161.4703 | 161.4703 | 0.0094229 | 0.03364 | 0.03364 | 0 | 0 | 0 | 47.1973 | 168.4943 | 168.4943 | 0.012094 | 0.043177 | 0.043177 | -0.20157 | -0.71961 | -0.71961 | 123 | 4.35 | 4.35 | 4.35 | 1.45 | 0.5 | 3.0888 | 1.2571 | 1.2571 | 5.7541 | 5.7541 | 5.7541 | 0 | 0 | 0 | 1.4289 | 1.0797 | 0 | 0 | [7 empty] | Low (2013) | None | None | None
M-059 | Lighting - Compact Fluorescent Lamp (Basic Low - Indoor) | SDGE | COM | Electric | COMLighting - Compact Fluorescent Lamp (Basic Low - Indoor) | Indoor CFL Lamp (Screw-In < 25W) - Average Lamp Watts = 16.28, Average Lamp CFL Ratio = 0.357 | Indoor Incandescent Lamp (Screw-In < 25W) - Average Lamp Watts = 58.13W, Average Lamp CFL Ratio = 0.357 | Indoor Incandescent Lamp (Screw-In < 25W) - Average Lamp CFL Ratio = 0.357 | Lighting | InGen | Ltg_ScrewIn | CFL_lamp | CFL_lampBasicLowIndoor | 1 | 0 | 1 | 0.54 | 10 | NA | 1 | Indoor Lamp - Low | Lamps | SCN | STORAGE - CONDITIONED | New | CZ08 | El Toro Area (CZ08) |  |  |  | 1000 sf | 0.05097 | 0.058748 | 0.10972 | Lamps/1000 sf | 45.2325 | 161.4799 | 161.4799 | 0.0094227 | 0.033639 | 0.033639 | 0 | 0 | 0 | 46.214 | 164.984 | 164.984 | 0.011455 | 0.040895 | 0.040895 | -0.23271 | -0.83077 | -0.83077 | 123 | 4.35 | 4.35 | 4.35 | 1.45 | 0.5 | 3.0888 | 1.2571 | 1.2571 | 5.7541 | 5.7541 | 5.7541 | 0 | 0 | 0 | 1.4289 | 1.0797 | 0 | 0 | [7 empty] | Low (2013) | None | None | None
M-059 | Lighting - Compact Fluorescent Lamp (Basic Low - Indoor) | SDGE | COM | Electric | COMLighting - Compact Fluorescent Lamp (Basic Low - Indoor) | Indoor CFL Lamp (Screw-In < 25W) - Average Lamp Watts = 16.28, Average Lamp CFL Ratio = 0.357 | Indoor Incandescent Lamp (Screw-In < 25W) - Average Lamp Watts = 58.13W, Average Lamp CFL Ratio = 0.357 | Indoor Incandescent Lamp (Screw-In < 25W) - Average Lamp CFL Ratio = 0.357 | Lighting | InGen | Ltg_ScrewIn | CFL_lamp | CFL_lampBasicLowIndoor | 1 | 0 | 1 | 0.54 | 10 | NA | 1 | Indoor Lamp - Low | Lamps | SCN | STORAGE - CONDITIONED | Existing | CZ10 | San Bernardino Area (CZ10) |  |  |  | 1000 sf | 0.05097 | 0.058748 | 0.10972 | Lamps/1000 sf | 45.2308 | 161.4739 | 161.4739 | 0.0094228 | 0.03364 | 0.03364 | 0 | 0 | 0 | 47.3612 | 169.0794 | 169.0794 | 0.012258 | 0.043762 | 0.043762 | -0.25729 | -0.91853 | -0.91853 | 123 | 4.35 | 4.35 | 4.35 | 1.45 | 0.5 | 3.0888 | 1.2571 | 1.2571 | 5.7541 | 5.7541 | 5.7541 | 0 | 0 | 0 | 1.4289 | 1.0797 | 0 | 0 | [7 empty] | Low (2013) | None | None | None
M-059 | Lighting - Compact Fluorescent Lamp (Basic Low - Indoor) | SDGE | COM | Electric | COMLighting - Compact Fluorescent Lamp (Basic Low - Indoor) | Indoor CFL Lamp (Screw-In < 25W) - Average Lamp Watts = 16.28, Average Lamp CFL Ratio = 0.357 | Indoor Incandescent Lamp (Screw-In < 25W) - Average Lamp Watts = 58.13W, Average Lamp CFL Ratio = 0.357 | Indoor Incandescent Lamp (Screw-In < 25W) - Average Lamp CFL Ratio = 0.357 | Lighting | InGen | Ltg_ScrewIn | CFL_lamp | CFL_lampBasicLowIndoor | 1 | 0 | 1 | 0.54 | 10 | NA | 1 | Indoor Lamp - Low | Lamps | SCN | STORAGE - CONDITIONED | New | CZ10 | San Bernardino Area (CZ10) |  |  |  | 1000 sf | 0.05097 | 0.058748 | 0.10972 | Lamps/1000 sf | 45.2291 | 161.4678 | 161.4678 | 0.0094229 | 0.03364 | 0.03364 | 0 | 0 | 0 | 46.3779 | 165.5691 | 165.5691 | 0.011717 | 0.041831 | 0.041831 | -0.27204 | -0.97118 | -0.97118 | 123 | 4.35 | 4.35 | 4.35 | 1.45 | 0.5 | 3.0888 | 1.2571 | 1.2571 | 5.7541 | 5.7541 | 5.7541 | 0 | 0 | 0 | 1.4289 | 1.0797 | 0 | 0 | [7 empty] | Low (2013) | None | None | None
M-059 | Lighting - Compact Fluorescent Lamp (Basic Low - Indoor) | SDGE | COM | Electric | COMLighting - Compact Fluorescent Lamp (Basic Low - Indoor) | Indoor CFL Lamp (Screw-In < 25W) - Average Lamp Watts = 16.28, Average Lamp CFL Ratio = 0.357 | Indoor Incandescent Lamp (Screw-In < 25W) - Average Lamp Watts = 58.13W, Average Lamp CFL Ratio = 0.357 | Indoor Incandescent Lamp (Screw-In < 25W) - Average Lamp CFL Ratio = 0.357 | Lighting | InGen | Ltg_ScrewIn | CFL_lamp | CFL_lampBasicLowIndoor | 1 | 0 | 1 | 0.54 | 10 | NA | 1 | Indoor Lamp - Low | Lamps | SCN | STORAGE - CONDITIONED | Existing | CZ14 | China Lake Area (CZ14) |  |  |  | 1000 sf | 0.05097 | 0.058748 | 0.10972 | Lamps/1000 sf | 45.2304 | 161.4726 | 161.4726 | 0.0094232 | 0.033641 | 0.033641 | 0 | 0 | 0 | 45.8862 | 163.8139 | 163.8139 | 0.012029 | 0.042943 | 0.042943 | -0.3802 | -1.3573 | -1.3573 | 123 | 4.35 | 4.35 | 4.35 | 1.45 | 0.5 | 3.0888 | 1.2571 | 1.2571 | 5.7541 | 5.7541 | 5.7541 | 0 | 0 | 0 | 1.4289 | 1.0797 | 0 | 0 | [7 empty] | Low (2013) | None | None | None
M-059 | Lighting - Compact Fluorescent Lamp (Basic Low - Indoor) | SDGE | COM | Electric | COMLighting - Compact Fluorescent Lamp (Basic Low - Indoor) | Indoor CFL Lamp (Screw-In < 25W) - Average Lamp Watts = 16.28, Average Lamp CFL Ratio = 0.357 | Indoor Incandescent Lamp (Screw-In < 25W) - Average Lamp Watts = 58.13W, Average Lamp CFL Ratio = 0.357 | Indoor Incandescent Lamp (Screw-In < 25W) - Average Lamp CFL Ratio = 0.357 | Lighting | InGen | Ltg_ScrewIn | CFL_lamp | CFL_lampBasicLowIndoor | 1 | 0 | 1 | 0.54 | 10 | NA | 1 | Indoor Lamp - Low | Lamps | SCN | STORAGE - CONDITIONED | New | CZ14 | China Lake Area (CZ14) |  |  |  | 1000 sf | 0.05097 | 0.058748 | 0.10972 | Lamps/1000 sf | 45.2328 | 161.4811 | 161.4811 | 0.0094228 | 0.033639 | 0.033639 | 0 | 0 | 0 | 45.5585 | 162.6438 | 162.6438 | 0.011668 | 0.041656 | 0.041656 | -0.39987 | -1.4275 | -1.4275 | 123 | 4.35 | 4.35 | 4.35 | 1.45 | 0.5 | 3.0888 | 1.2571 | 1.2571 | 5.7541 | 5.7541 | 5.7541 | 0 | 0 | 0 | 1.4289 | 1.0797 | 0 | 0 | [7 empty] | Low (2013) | None | None | None
M-059 | Lighting - Compact Fluorescent Lamp (Basic Low - Indoor) | SDGE | COM | Electric | COMLighting - Compact Fluorescent Lamp (Basic Low - Indoor) | Indoor CFL Lamp (Screw-In < 25W) - Average Lamp Watts = 16.28, Average Lamp CFL Ratio = 0.357 | Indoor Incandescent Lamp (Screw-In < 25W) - Average Lamp Watts = 58.13W, Average Lamp CFL Ratio = 0.357 | Indoor Incandescent Lamp (Screw-In < 25W) - Average Lamp CFL Ratio = 0.357 | Lighting | InGen | Ltg_ScrewIn | CFL_lamp | CFL_lampBasicLowIndoor | 1 | 0 | 1 | 0.54 | 10 | NA | 1 | Indoor Lamp - Low | Lamps | SCN | STORAGE - CONDITIONED | Existing | CZ15 | Blythe Area (CZ15) |  |  |  | 1000 sf | 0.05097 | 0.058748 | 0.10972 | Lamps/1000 sf | 45.2293 | 161.4687 | 161.4687 | 0.0094228 | 0.033639 | 0.033639 | 0 | 0 | 0 | 50.6388 | 180.7803 | 180.7803 | 0.012045 | 0.043001 | 0.043001 | -0.10685 | -0.38145 | -0.38145 | 123 | 4.35 | 4.35 | 4.35 | 1.45 | 0.5 | 3.0888 | 1.2571 | 1.2571 | 5.7541 | 5.7541 | 5.7541 | 0 | 0 | 0 | 1.4289 | 1.0797 | 0 | 0 | [7 empty] | Low (2013) | None | None | None
M-059 | Lighting - Compact Fluorescent Lamp (Basic Low - Indoor) | SDGE | COM | Electric | COMLighting - Compact Fluorescent Lamp (Basic Low - Indoor) | Indoor CFL Lamp (Screw-In < 25W) - Average Lamp Watts = 16.28, Average Lamp CFL Ratio = 0.357 | Indoor Incandescent Lamp (Screw-In < 25W) - Average Lamp Watts = 58.13W, Average Lamp CFL Ratio = 0.357 | Indoor Incandescent Lamp (Screw-In < 25W) - Average Lamp CFL Ratio = 0.357 | Lighting | InGen | Ltg_ScrewIn | CFL_lamp | CFL_lampBasicLowIndoor | 1 | 0 | 1 | 0.54 | 10 | NA | 1 | Indoor Lamp - Low | Lamps | SCN | STORAGE - CONDITIONED | New | CZ15 | Blythe Area (CZ15) |  |  |  | 1000 sf | 0.05097 | 0.058748 | 0.10972 | Lamps/1000 sf | 45.2299 | 161.4707 | 161.4707 | 0.009423 | 0.03364 | 0.03364 | 0 | 0 | 0 | 49.3277 | 176.0999 | 176.0999 | 0.011767 | 0.042007 | 0.042007 | -0.084726 | -0.30247 | -0.30247 | 123 | 4.35 | 4.35 | 4.35 | 1.45 | 0.5 | 3.0888 | 1.2571 | 1.2571 | 5.7541 | 5.7541 | 5.7541 | 0 | 0 | 0 | 1.4289 | 1.0797 | 0 | 0 | [7 empty] | Low (2013) | None | None | None
M-059 | Lighting - Compact Fluorescent Lamp (Basic Low - Indoor) | PGE | COM | Electric | COMLighting - Compact Fluorescent Lamp (Basic Low - Indoor) | Indoor CFL Lamp (Screw-In < 25W) - Average Lamp Watts = 16.28, Average Lamp CFL Ratio = 0.357 | Indoor Incandescent Lamp (Screw-In < 25W) - Average Lamp Watts = 58.13W, Average Lamp CFL Ratio = 0.357 | Indoor Incandescent Lamp (Screw-In < 25W) - Average Lamp CFL Ratio = 0.357 | Lighting | InGen | Ltg_ScrewIn | CFL_lamp | CFL_lampBasicLowIndoor | 1 | 0 | 1 | 0.54 | 10 | NA | 1 | Indoor Lamp - Low | Lamps | SUN | STORAGE - UNCONDITIONED | New | CZ01 | Arcata Area (CZ01) |  |  |  | 1000 sf | 0.069537 | 0.040418 | 0.10996 | Lamps/1000 sf | 43.3702 | 154.8315 | 154.8315 | 0.0090355 | 0.032257 | 0.032257 | 0 | 0 | 0 | 43.3702 | 154.8315 | 154.8315 | 0.0090355 | 0.032257 | 0.032257 | 0 | 0 | 0 | 123 | 4.35 | 4.35 | 4.35 | 1.45 | 0.5 | 3.0888 | 1.2571 | 1.2571 | 5.7541 | 5.7541 | 5.7541 | 0 | 0 | 0 | 1.5111 | 1.1367 | 0 | 0 | [7 empty] | Low (2013) | None | None | None
M-059 | Lighting - Compact Fluorescent Lamp (Basic Low - Indoor) | PGE | COM | Electric | COMLighting - Compact Fluorescent Lamp (Basic Low - Indoor) | Indoor CFL Lamp (Screw-In < 25W) - Average Lamp Watts = 16.28, Average Lamp CFL Ratio = 0.357 | Indoor Incandescent Lamp (Screw-In < 25W) - Average Lamp Watts = 58.13W, Average Lamp CFL Ratio = 0.357 | Indoor Incandescent Lamp (Screw-In < 25W) - Average Lamp CFL Ratio = 0.357 | Lighting | InGen | Ltg_ScrewIn | CFL_lamp | CFL_lampBasicLowIndoor | 1 | 0 | 1 | 0.54 | 10 | NA | 1 | Indoor Lamp - Low | Lamps | SUN | STORAGE - UNCONDITIONED | Existing | CZ01 | Arcata Area (CZ01) |  |  |  | 1000 sf | 0.069537 | 0.040418 | 0.10996 | Lamps/1000 sf | 43.3702 | 154.8315 | 154.8315 | 0.0090355 | 0.032257 | 0.032257 | 0 | 0 | 0 | 43.3702 | 154.8315 | 154.8315 | 0.0090355 | 0.032257 | 0.032257 | 0 | 0 | 0 | 123 | 4.35 | 4.35 | 4.35 | 1.45 | 0.5 | 3.0888 | 1.2571 | 1.2571 | 5.7541 | 5.7541 | 5.7541 | 0 | 0 | 0 | 1.5111 | 1.1367 | 0 | 0 | [7 empty] | Low (2013) | None | None | None
M-059 | Lighting - Compact Fluorescent Lamp (Basic Low - Indoor) | PGE | COM | Electric | COMLighting - Compact Fluorescent Lamp (Basic Low - Indoor) | Indoor CFL Lamp (Screw-In < 25W) - Average Lamp Watts = 16.28, Average Lamp CFL Ratio = 0.357 | Indoor Incandescent Lamp (Screw-In < 25W) - Average Lamp Watts = 58.13W, Average Lamp CFL Ratio = 0.357 | Indoor Incandescent Lamp (Screw-In < 25W) - Average Lamp CFL Ratio = 0.357 | Lighting | InGen | Ltg_ScrewIn | CFL_lamp | CFL_lampBasicLowIndoor | 1 | 0 | 1 | 0.54 | 10 | NA | 1 | Indoor Lamp - Low | Lamps | SUN | STORAGE - UNCONDITIONED | Existing | CZ02 | Santa Rosa Area (CZ02) |  |  |  | 1000 sf | 0.069537 | 0.040418 | 0.10996 | Lamps/1000 sf | 43.3702 | 154.8315 | 154.8315 | 0.0090355 | 0.032257 | 0.032257 | 0 | 0 | 0 | 43.3702 | 154.8315 | 154.8315 | 0.0090355 | 0.032257 | 0.032257 | 0 | 0 | 0 | 123 | 4.35 | 4.35 | 4.35 | 1.45 | 0.5 | 3.0888 | 1.2571 | 1.2571 | 5.7541 | 5.7541 | 5.7541 | 0 | 0 | 0 | 1.5111 | 1.1367 | 0 | 0 | [7 empty] | Low (2013) | None | None | None
M-059 | Lighting - Compact Fluorescent Lamp (Basic Low - Indoor) | PGE | COM | Electric | COMLighting - Compact Fluorescent Lamp (Basic Low - Indoor) | Indoor CFL Lamp (Screw-In < 25W) - Average Lamp Watts = 16.28, Average Lamp CFL Ratio = 0.357 | Indoor Incandescent Lamp (Screw-In < 25W) - Average Lamp Watts = 58.13W, Average Lamp CFL Ratio = 0.357 | Indoor Incandescent Lamp (Screw-In < 25W) - Average Lamp CFL Ratio = 0.357 | Lighting | InGen | Ltg_ScrewIn | CFL_lamp | CFL_lampBasicLowIndoor | 1 | 0 | 1 | 0.54 | 10 | NA | 1 | Indoor Lamp - Low | Lamps | SCN | STORAGE - CONDITIONED | New | CZ01 | Arcata Area (CZ01) |  |  |  | 1000 sf | 0.069537 | 0.040418 | 0.10996 | Lamps/1000 sf | 43.37 | 154.8307 | 154.8307 | 0.0090355 | 0.032257 | 0.032257 | 0 | 0 | 0 | 37.2418 | 132.9532 | 132.9532 | 0.0090355 | 0.032257 | 0.032257 | -0.78569 | -2.8049 | -2.8049 | 123 | 4.35 | 4.35 | 4.35 | 1.45 | 0.5 | 3.0888 | 1.2571 | 1.2571 | 5.7541 | 5.7541 | 5.7541 | 0 | 0 | 0 | 1.5111 | 1.1367 | 0 | 0 | [7 empty] | Low (2013) | None | None | None
M-059 | Lighting - Compact Fluorescent Lamp (Basic Low - Indoor) | PGE | COM | Electric | COMLighting - Compact Fluorescent Lamp (Basic Low - Indoor) | Indoor CFL Lamp (Screw-In < 25W) - Average Lamp Watts = 16.28, Average Lamp CFL Ratio = 0.357 | Indoor Incandescent Lamp (Screw-In < 25W) - Average Lamp Watts = 58.13W, Average Lamp CFL Ratio = 0.357 | Indoor Incandescent Lamp (Screw-In < 25W) - Average Lamp CFL Ratio = 0.357 | Lighting | InGen | Ltg_ScrewIn | CFL_lamp | CFL_lampBasicLowIndoor | 1 | 0 | 1 | 0.54 | 10 | NA | 1 | Indoor Lamp - Low | Lamps | SCN | STORAGE - CONDITIONED | Existing | CZ01 | Arcata Area (CZ01) |  |  |  | 1000 sf | 0.069537 | 0.040418 | 0.10996 | Lamps/1000 sf | 43.37 | 154.8308 | 154.8308 | 0.0090355 | 0.032257 | 0.032257 | 0 | 0 | 0 | 36.7704 | 131.2702 | 131.2702 | 0.0090355 | 0.032257 | 0.032257 | -0.72912 | -2.603 | -2.603 | 123 | 4.35 | 4.35 | 4.35 | 1.45 | 0.5 | 3.0888 | 1.2571 | 1.2571 | 5.7541 | 5.7541 | 5.7541 | 0 | 0 | 0 | 1.5111 | 1.1367 | 0 | 0 | [7 empty] | Low (2013) | None | None | None
M-059 | Lighting - Compact Fluorescent Lamp (Basic Low - Indoor) | PGE | COM | Electric | COMLighting - Compact Fluorescent Lamp (Basic Low - Indoor) | Indoor CFL Lamp (Screw-In < 25W) - Average Lamp Watts = 16.28, Average Lamp CFL Ratio = 0.357 | Indoor Incandescent Lamp (Screw-In < 25W) - Average Lamp Watts = 58.13W, Average Lamp CFL Ratio = 0.357 | Indoor Incandescent Lamp (Screw-In < 25W) - Average Lamp CFL Ratio = 0.357 | Lighting | InGen | Ltg_ScrewIn | CFL_lamp | CFL_lampBasicLowIndoor | 1 | 0 | 1 | 0.54 | 10 | NA | 1 | Indoor Lamp - Low | Lamps | SCN | STORAGE - CONDITIONED | Existing | CZ03 | Oakland Area (CZ03) |  |  |  | 1000 sf | 0.069537 | 0.040418 | 0.10996 | Lamps/1000 sf | 43.37 | 154.8309 | 154.8309 | 0.0090355 | 0.032257 | 0.032257 | 0 | 0 | 0 | 40.2274 | 143.6118 | 143.6118 | 0.011927 | 0.042579 | 0.042579 | -0.42427 | -1.5147 | -1.5147 | 123 | 4.35 | 4.35 | 4.35 | 1.45 | 0.5 | 3.0888 | 1.2571 | 1.2571 | 5.7541 | 5.7541 | 5.7541 | 0 | 0 | 0 | 1.5111 | 1.1367 | 0 | 0 | [7 empty] | Low (2013) | None | None | None
M-059 | Lighting - Compact Fluorescent Lamp (Basic Low - Indoor) | PGE | COM | Electric | COMLighting - Compact Fluorescent Lamp (Basic Low - Indoor) | Indoor CFL Lamp (Screw-In < 25W) - Average Lamp Watts = 16.28, Average Lamp CFL Ratio = 0.357 | Indoor Incandescent Lamp (Screw-In < 25W) - Average Lamp Watts = 58.13W, Average Lamp CFL Ratio = 0.357 | Indoor Incandescent Lamp (Screw-In < 25W) - Average Lamp CFL Ratio = 0.357 | Lighting | InGen | Ltg_ScrewIn | CFL_lamp | CFL_lampBasicLowIndoor | 1 | 0 | 1 | 0.54 | 10 | NA | 1 | Indoor Lamp - Low | Lamps | SCN | STORAGE - CONDITIONED | Existing | CZ04 | Sunnyvale Area (CZ04) |  |  |  | 1000 sf | 0.069537 | 0.040418 | 0.10996 | Lamps/1000 sf | 43.3704 | 154.8322 | 154.8322 | 0.0090354 | 0.032256 | 0.032256 | 0 | 0 | 0 | 42.5845 | 152.0266 | 152.0266 | 0.011283 | 0.040279 | 0.040279 | -0.33785 | -1.2061 | -1.2061 | 123 | 4.35 | 4.35 | 4.35 | 1.45 | 0.5 | 3.0888 | 1.2571 | 1.2571 | 5.7541 | 5.7541 | 5.7541 | 0 | 0 | 0 | 1.5111 | 1.1367 | 0 | 0 | [7 empty] | Low (2013) | None | None | None
M-059 | Lighting - Compact Fluorescent Lamp (Basic Low - Indoor) | PGE | COM | Electric | COMLighting - Compact Fluorescent Lamp (Basic Low - Indoor) | Indoor CFL Lamp (Screw-In < 25W) - Average Lamp Watts = 16.28, Average Lamp CFL Ratio = 0.357 | Indoor Incandescent Lamp (Screw-In < 25W) - Average Lamp Watts = 58.13W, Average Lamp CFL Ratio = 0.357 | Indoor Incandescent Lamp (Screw-In < 25W) - Average Lamp CFL Ratio = 0.357 | Lighting | InGen | Ltg_ScrewIn | CFL_lamp | CFL_lampBasicLowIndoor | 1 | 0 | 1 | 0.54 | 10 | NA | 1 | Indoor Lamp - Low | Lamps | SCN | STORAGE - CONDITIONED | New | CZ04 | Sunnyvale Area (CZ04) |  |  |  | 1000 sf | 0.069537 | 0.040418 | 0.10996 | Lamps/1000 sf | 43.3702 | 154.8317 | 154.8317 | 0.0090357 | 0.032258 | 0.032258 | 0 | 0 | 0 | 42.4273 | 151.4656 | 151.4656 | 0.010858 | 0.038764 | 0.038764 | -0.36613 | -1.3071 | -1.3071 | 123 | 4.35 | 4.35 | 4.35 | 1.45 | 0.5 | 3.0888 | 1.2571 | 1.2571 | 5.7541 | 5.7541 | 5.7541 | 0 | 0 | 0 | 1.5111 | 1.1367 | 0 | 0 | [7 empty] | Low (2013) | None | None | None
M-059 | Lighting - Compact Fluorescent Lamp (Basic Low - Indoor) | PGE | COM | Electric | COMLighting - Compact Fluorescent Lamp (Basic Low - Indoor) | Indoor CFL Lamp (Screw-In < 25W) - Average Lamp Watts = 16.28, Average Lamp CFL Ratio = 0.357 | Indoor Incandescent Lamp (Screw-In < 25W) - Average Lamp Watts = 58.13W, Average Lamp CFL Ratio = 0.357 | Indoor Incandescent Lamp (Screw-In < 25W) - Average Lamp CFL Ratio = 0.357 | Lighting | InGen | Ltg_ScrewIn | CFL_lamp | CFL_lampBasicLowIndoor | 1 | 0 | 1 | 0.54 | 10 | NA | 1 | Indoor Lamp - Low | Lamps | SCN | STORAGE - CONDITIONED | New | CZ05 | Santa Maria Area (CZ05) |  |  |  | 1000 sf | 0.069537 | 0.040418 | 0.10996 | Lamps/1000 sf | 43.37 | 154.831 | 154.831 | 0.0090353 | 0.032256 | 0.032256 | 0 | 0 | 0 | 39.756 | 141.9289 | 141.9289 | 0.010795 | 0.03854 | 0.03854 | -0.46513 | -1.6605 | -1.6605 | 123 | 4.35 | 4.35 | 4.35 | 1.45 | 0.5 | 3.0888 | 1.2571 | 1.2571 | 5.7541 | 5.7541 | 5.7541 | 0 | 0 | 0 | 1.5111 | 1.1367 | 0 | 0 | [7 empty] | Low (2013) | None | None | None
M-059 | Lighting - Compact Fluorescent Lamp (Basic Low - Indoor) | PGE | COM | Electric | COMLighting - Compact Fluorescent Lamp (Basic Low - Indoor) | Indoor CFL Lamp (Screw-In < 25W) - Average Lamp Watts = 16.28, Average Lamp CFL Ratio = 0.357 | Indoor Incandescent Lamp (Screw-In < 25W) - Average Lamp Watts = 58.13W, Average Lamp CFL Ratio = 0.357 | Indoor Incandescent Lamp (Screw-In < 25W) - Average Lamp CFL Ratio = 0.357 | Lighting | InGen | Ltg_ScrewIn | CFL_lamp | CFL_lampBasicLowIndoor | 1 | 0 | 1 | 0.54 | 10 | NA | 1 | Indoor Lamp - Low | Lamps | SCN | STORAGE - CONDITIONED | Existing | CZ05 | Santa Maria Area (CZ05) |  |  |  | 1000 sf | 0.069537 | 0.040418 | 0.10996 | Lamps/1000 sf | 43.3702 | 154.8315 | 154.8315 | 0.0090355 | 0.032257 | 0.032257 | 0 | 0 | 0 | 39.9131 | 142.4899 | 142.4899 | 0.010764 | 0.038427 | 0.038427 | -0.42113 | -1.5034 | -1.5034 | 123 | 4.35 | 4.35 | 4.35 | 1.45 | 0.5 | 3.0888 | 1.2571 | 1.2571 | 5.7541 | 5.7541 | 5.7541 | 0 | 0 | 0 | 1.5111 | 1.1367 | 0 | 0 | [7 empty] | Low (2013) | None | None | None
M-059 | Lighting - Compact Fluorescent Lamp (Basic Low - Indoor) | PGE | COM | Electric | COMLighting - Compact Fluorescent Lamp (Basic Low - Indoor) | Indoor CFL Lamp (Screw-In < 25W) - Average Lamp Watts = 16.28, Average Lamp CFL Ratio = 0.357 | Indoor Incandescent Lamp (Screw-In < 25W) - Average Lamp Watts = 58.13W, Average Lamp CFL Ratio = 0.357 | Indoor Incandescent Lamp (Screw-In < 25W) - Average Lamp CFL Ratio = 0.357 | Lighting | InGen | Ltg_ScrewIn | CFL_lamp | CFL_lampBasicLowIndoor | 1 | 0 | 1 | 0.54 | 10 | NA | 1 | Indoor Lamp - Low | Lamps | SCN | STORAGE - CONDITIONED | New | CZ11 | Red Bluff Area (CZ11) |  |  |  | 1000 sf | 0.069537 | 0.040418 | 0.10996 | Lamps/1000 sf | 43.3701 | 154.8311 | 154.8311 | 0.0090357 | 0.032257 | 0.032257 | 0 | 0 | 0 | 42.2702 | 150.9046 | 150.9046 | 0.010733 | 0.038315 | 0.038315 | -0.37556 | -1.3408 | -1.3408 | 123 | 4.35 | 4.35 | 4.35 | 1.45 | 0.5 | 3.0888 | 1.2571 | 1.2571 | 5.7541 | 5.7541 | 5.7541 | 0 | 0 | 0 | 1.5111 | 1.1367 | 0 | 0 | [7 empty] | Low (2013) | None | None | None
M-059 | Lighting - Compact Fluorescent Lamp (Basic Low - Indoor) | SDGE | COM | Electric | COMLighting - Compact Fluorescent Lamp (Basic Low - Indoor) | Indoor CFL Lamp (Screw-In < 25W) - Average Lamp Watts = 16.28, Average Lamp CFL Ratio = 0.357 | Indoor Incandescent Lamp (Screw-In < 25W) - Average Lamp Watts = 58.13W, Average Lamp CFL Ratio = 0.357 | Indoor Incandescent Lamp (Screw-In < 25W) - Average Lamp CFL Ratio = 0.357 | Lighting | InGen | Ltg_ScrewIn | CFL_lamp | CFL_lampBasicLowIndoor | 1 | 0 | 1 | 0.54 | 10 | NA | 1 | Indoor Lamp - Low | Lamps | SUN | STORAGE - UNCONDITIONED | New | CZ08 | El Toro Area (CZ08) |  |  |  | 1000 sf | 0.05097 | 0.058748 | 0.10972 | Lamps/1000 sf | 45.2307 | 161.4737 | 161.4737 | 0.0094231 | 0.03364 | 0.03364 | 0 | 0 | 0 | 45.2307 | 161.4737 | 161.4737 | 0.0094231 | 0.03364 | 0.03364 | 0 | 0 | 0 | 123 | 4.35 | 4.35 | 4.35 | 1.45 | 0.5 | 3.0888 | 1.2571 | 1.2571 | 5.7541 | 5.7541 | 5.7541 | 0 | 0 | 0 | 1.4289 | 1.0797 | 0 | 0 | [7 empty] | Low (2013) | None | None | None
M-059 | Lighting - Compact Fluorescent Lamp (Basic Low - Indoor) | SDGE | COM | Electric | COMLighting - Compact Fluorescent Lamp (Basic Low - Indoor) | Indoor CFL Lamp (Screw-In < 25W) - Average Lamp Watts = 16.28, Average Lamp CFL Ratio = 0.357 | Indoor Incandescent Lamp (Screw-In < 25W) - Average Lamp Watts = 58.13W, Average Lamp CFL Ratio = 0.357 | Indoor Incandescent Lamp (Screw-In < 25W) - Average Lamp CFL Ratio = 0.357 | Lighting | InGen | Ltg_ScrewIn | CFL_lamp | CFL_lampBasicLowIndoor | 1 | 0 | 1 | 0.54 | 10 | NA | 1 | Indoor Lamp - Low | Lamps | SUN | STORAGE - UNCONDITIONED | Existing | CZ10 | San Bernardino Area (CZ10) |  |  |  | 1000 sf | 0.05097 | 0.058748 | 0.10972 | Lamps/1000 sf | 45.2307 | 161.4737 | 161.4737 | 0.0094231 | 0.03364 | 0.03364 | 0 | 0 | 0 | 45.2307 | 161.4737 | 161.4737 | 0.0094231 | 0.03364 | 0.03364 | 0 | 0 | 0 | 123 | 4.35 | 4.35 | 4.35 | 1.45 | 0.5 | 3.0888 | 1.2571 | 1.2571 | 5.7541 | 5.7541 | 5.7541 | 0 | 0 | 0 | 1.4289 | 1.0797 | 0 | 0 | [7 empty] | Low (2013) | None | None | None
M-059 | Lighting - Compact Fluorescent Lamp (Basic Low - Indoor) | SDGE | COM | Electric | COMLighting - Compact Fluorescent Lamp (Basic Low - Indoor) | Indoor CFL Lamp (Screw-In < 25W) - Average Lamp Watts = 16.28, Average Lamp CFL Ratio = 0.357 | Indoor Incandescent Lamp (Screw-In < 25W) - Average Lamp Watts = 58.13W, Average Lamp CFL Ratio = 0.357 | Indoor Incandescent Lamp (Screw-In < 25W) - Average Lamp CFL Ratio = 0.357 | Lighting | InGen | Ltg_ScrewIn | CFL_lamp | CFL_lampBasicLowIndoor | 1 | 0 | 1 | 0.54 | 10 | NA | 1 | Indoor Lamp - Low | Lamps | SUN | STORAGE - UNCONDITIONED | New | CZ10 | San Bernardino Area (CZ10) |  |  |  | 1000 sf | 0.05097 | 0.058748 | 0.10972 | Lamps/1000 sf | 45.2307 | 161.4737 | 161.4737 | 0.0094231 | 0.03364 | 0.03364 | 0 | 0 | 0 | 45.2307 | 161.4737 | 161.4737 | 0.0094231 | 0.03364 | 0.03364 | 0 | 0 | 0 | 123 | 4.35 | 4.35 | 4.35 | 1.45 | 0.5 | 3.0888 | 1.2571 | 1.2571 | 5.7541 | 5.7541 | 5.7541 | 0 | 0 | 0 | 1.4289 | 1.0797 | 0 | 0 | [7 empty] | Low (2013) | None | None | None
M-059 | Lighting - Compact Fluorescent Lamp (Basic Low - Indoor) | SDGE | COM | Electric | COMLighting - Compact Fluorescent Lamp (Basic Low - Indoor) | Indoor CFL Lamp (Screw-In < 25W) - Average Lamp Watts = 16.28, Average Lamp CFL Ratio = 0.357 | Indoor Incandescent Lamp (Screw-In < 25W) - Average Lamp Watts = 58.13W, Average Lamp CFL Ratio = 0.357 | Indoor Incandescent Lamp (Screw-In < 25W) - Average Lamp CFL Ratio = 0.357 | Lighting | InGen | Ltg_ScrewIn | CFL_lamp | CFL_lampBasicLowIndoor | 1 | 0 | 1 | 0.54 | 10 | NA | 1 | Indoor Lamp - Low | Lamps | SUN | STORAGE - UNCONDITIONED | Existing | CZ14 | China Lake Area (CZ14) |  |  |  | 1000 sf | 0.05097 | 0.058748 | 0.10972 | Lamps/1000 sf | 45.2307 | 161.4737 | 161.4737 | 0.0094231 | 0.03364 | 0.03364 | 0 | 0 | 0 | 45.2307 | 161.4737 | 161.4737 | 0.0094231 | 0.03364 | 0.03364 | 0 | 0 | 0 | 123 | 4.35 | 4.35 | 4.35 | 1.45 | 0.5 | 3.0888 | 1.2571 | 1.2571 | 5.7541 | 5.7541 | 5.7541 | 0 | 0 | 0 | 1.4289 | 1.0797 | 0 | 0 | [7 empty] | Low (2013) | None | None | None
M-059 | Lighting - Compact Fluorescent Lamp (Basic Low - Indoor) | SDGE | COM | Electric | COMLighting - Compact Fluorescent Lamp (Basic Low - Indoor) | Indoor CFL Lamp (Screw-In < 25W) - Average Lamp Watts = 16.28, Average Lamp CFL Ratio = 0.357 | Indoor Incandescent Lamp (Screw-In < 25W) - Average Lamp Watts = 58.13W, Average Lamp CFL Ratio = 0.357 | Indoor Incandescent Lamp (Screw-In < 25W) - Average Lamp CFL Ratio = 0.357 | Lighting | InGen | Ltg_ScrewIn | CFL_lamp | CFL_lampBasicLowIndoor | 1 | 0 | 1 | 0.54 | 10 | NA | 1 | Indoor Lamp - Low | Lamps | SUN | STORAGE - UNCONDITIONED | New | CZ14 | China Lake Area (CZ14) |  |  |  | 1000 sf | 0.05097 | 0.058748 | 0.10972 | Lamps/1000 sf | 45.2307 | 161.4737 | 161.4737 | 0.0094231 | 0.03364 | 0.03364 | 0 | 0 | 0 | 45.2307 | 161.4737 | 161.4737 | 0.0094231 | 0.03364 | 0.03364 | 0 | 0 | 0 | 123 | 4.35 | 4.35 | 4.35 | 1.45 | 0.5 | 3.0888 | 1.2571 | 1.2571 | 5.7541 | 5.7541 | 5.7541 | 0 | 0 | 0 | 1.4289 | 1.0797 | 0 | 0 | [7 empty] | Low (2013) | None | None | None
M-059 | Lighting - Compact Fluorescent Lamp (Basic Low - Indoor) | SDGE | COM | Electric | COMLighting - Compact Fluorescent Lamp (Basic Low - Indoor) | Indoor CFL Lamp (Screw-In < 25W) - Average Lamp Watts = 16.28, Average Lamp CFL Ratio = 0.357 | Indoor Incandescent Lamp (Screw-In < 25W) - Average Lamp Watts = 58.13W, Average Lamp CFL Ratio = 0.357 | Indoor Incandescent Lamp (Screw-In < 25W) - Average Lamp CFL Ratio = 0.357 | Lighting | InGen | Ltg_ScrewIn | CFL_lamp | CFL_lampBasicLowIndoor | 1 | 0 | 1 | 0.54 | 10 | NA | 1 | Indoor Lamp - Low | Lamps | SUN | STORAGE - UNCONDITIONED | Existing | CZ15 | Blythe Area (CZ15) |  |  |  | 1000 sf | 0.05097 | 0.058748 | 0.10972 | Lamps/1000 sf | 45.2307 | 161.4737 | 161.4737 | 0.0094231 | 0.03364 | 0.03364 | 0 | 0 | 0 | 45.2307 | 161.4737 | 161.4737 | 0.0094231 | 0.03364 | 0.03364 | 0 | 0 | 0 | 123 | 4.35 | 4.35 | 4.35 | 1.45 | 0.5 | 3.0888 | 1.2571 | 1.2571 | 5.7541 | 5.7541 | 5.7541 | 0 | 0 | 0 | 1.4289 | 1.0797 | 0 | 0 | [7 empty] | Low (2013) | None | None | None
M-059 | Lighting - Compact Fluorescent Lamp (Basic Low - Indoor) | SDGE | COM | Electric | COMLighting - Compact Fluorescent Lamp (Basic Low - Indoor) | Indoor CFL Lamp (Screw-In < 25W) - Average Lamp Watts = 16.28, Average Lamp CFL Ratio = 0.357 | Indoor Incandescent Lamp (Screw-In < 25W) - Average Lamp Watts = 58.13W, Average Lamp CFL Ratio = 0.357 | Indoor Incandescent Lamp (Screw-In < 25W) - Average Lamp CFL Ratio = 0.357 | Lighting | InGen | Ltg_ScrewIn | CFL_lamp | CFL_lampBasicLowIndoor | 1 | 0 | 1 | 0.54 | 10 | NA | 1 | Indoor Lamp - Low | Lamps | SUN | STORAGE - UNCONDITIONED | New | CZ15 | Blythe Area (CZ15) |  |  |  | 1000 sf | 0.05097 | 0.058748 | 0.10972 | Lamps/1000 sf | 45.2307 | 161.4737 | 161.4737 | 0.0094231 | 0.03364 | 0.03364 | 0 | 0 | 0 | 45.2307 | 161.4737 | 161.4737 | 0.0094231 | 0.03364 | 0.03364 | 0 | 0 | 0 | 123 | 4.35 | 4.35 | 4.35 | 1.45 | 0.5 | 3.0888 | 1.2571 | 1.2571 | 5.7541 | 5.7541 | 5.7541 | 0 | 0 | 0 | 1.4289 | 1.0797 | 0 | 0 | [7 empty] | Low (2013) | None | None | None
M-059 | Lighting - Compact Fluorescent Lamp (Basic Low - Indoor) | PGE | COM | Electric | COMLighting - Compact Fluorescent Lamp (Basic Low - Indoor) | Indoor CFL Lamp (Screw-In < 25W) - Average Lamp Watts = 16.28, Average Lamp CFL Ratio = 0.357 | Indoor Incandescent Lamp (Screw-In < 25W) - Average Lamp Watts = 58.13W, Average Lamp CFL Ratio = 0.357 | Indoor Incandescent Lamp (Screw-In < 25W) - Average Lamp CFL Ratio = 0.357 | Lighting | InGen | Ltg_ScrewIn | CFL_lamp | CFL_lampBasicLowIndoor | 1 | 0 | 1 | 0.54 | 10 | NA | 1 | Indoor Lamp - Low | Lamps | WRF | WAREHOUSE - REFRIGERATED | Existing | CZ01 | Arcata Area (CZ01) |  |  |  | 1000 sf | 0.069537 | 0.040418 | 0.10996 | Lamps/1000 sf | 74.3268 | 265.3468 | 265.3468 | 0.0086111 | 0.030742 | 0.030742 | 0 | 0 | 0 | 118.7966 | 424.1037 | 424.1037 | 0.012147 | 0.043364 | 0.043364 | 0 | 0 | 0 | 123 | 4.35 | 4.35 | 4.35 | 1.45 | 0.5 | 3.0888 | 1.2571 | 1.2571 | 5.7541 | 5.7541 | 5.7541 | 0 | 0 | 0 | 1.5111 | 1.1367 | 0 | 0 | [7 empty] | Low (2013) | None | None | None
M-059 | Lighting - Compact Fluorescent Lamp (Basic Low - Indoor) | PGE | COM | Electric | COMLighting - Compact Fluorescent Lamp (Basic Low - Indoor) | Indoor CFL Lamp (Screw-In < 25W) - Average Lamp Watts = 16.28, Average Lamp CFL Ratio = 0.357 | Indoor Incandescent Lamp (Screw-In < 25W) - Average Lamp Watts = 58.13W, Average Lamp CFL Ratio = 0.357 | Indoor Incandescent Lamp (Screw-In < 25W) - Average Lamp CFL Ratio = 0.357 | Lighting | InGen | Ltg_ScrewIn | CFL_lamp | CFL_lampBasicLowIndoor | 1 | 0 | 1 | 0.54 | 10 | NA | 1 | Indoor Lamp - Low | Lamps | WRF | WAREHOUSE - REFRIGERATED | New | CZ01 | Arcata Area (CZ01) |  |  |  | 1000 sf | 0.069537 | 0.040418 | 0.10996 | Lamps/1000 sf | 74.3262 | 265.3444 | 265.3444 | 0.0086112 | 0.030742 | 0.030742 | 0 | 0 | 0 | 98.6829 | 352.2978 | 352.2978 | 0.017285 | 0.061708 | 0.061708 | 0 | 0 | 0 | 123 | 4.35 | 4.35 | 4.35 | 1.45 | 0.5 | 3.0888 | 1.2571 | 1.2571 | 5.7541 | 5.7541 | 5.7541 | 0 | 0 | 0 | 1.5111 | 1.1367 | 0 | 0 | [7 empty] | Low (2013) | None | None | None
M-059 | Lighting - Compact Fluorescent Lamp (Basic Low - Indoor) | PGE | COM | Electric | COMLighting - Compact Fluorescent Lamp (Basic Low - Indoor) | Indoor CFL Lamp (Screw-In < 25W) - Average Lamp Watts = 16.28, Average Lamp CFL Ratio = 0.357 | Indoor Incandescent Lamp (Screw-In < 25W) - Average Lamp Watts = 58.13W, Average Lamp CFL Ratio = 0.357 | Indoor Incandescent Lamp (Screw-In < 25W) - Average Lamp CFL Ratio = 0.357 | Lighting | InGen | Ltg_ScrewIn | CFL_lamp | CFL_lampBasicLowIndoor | 1 | 0 | 1 | 0.54 | 10 | NA | 1 | Indoor Lamp - Low | Lamps | WRF | WAREHOUSE - REFRIGERATED | Existing | CZ02 | Santa Rosa Area (CZ02) |  |  |  | 1000 sf | 0.069537 | 0.040418 | 0.10996 | Lamps/1000 sf | 74.3248 | 265.3395 | 265.3395 | 0.008611 | 0.030741 | 0.030741 | 0 | 0 | 0 | 120.5251 | 430.2745 | 430.2745 | 0.010937 | 0.039044 | 0.039044 | 0 | 0 | 0 | 123 | 4.35 | 4.35 | 4.35 | 1.45 | 0.5 | 3.0888 | 1.2571 | 1.2571 | 5.7541 | 5.7541 | 5.7541 | 0 | 0 | 0 | 1.5111 | 1.1367 | 0 | 0 | [7 empty] | Low (2013) | None | None | None
M-059 | Lighting - Compact Fluorescent Lamp (Basic Low - Indoor) | PGE | COM | Electric | COMLighting - Compact Fluorescent Lamp (Basic Low - Indoor) | Indoor CFL Lamp (Screw-In < 25W) - Average Lamp Watts = 16.28, Average Lamp CFL Ratio = 0.357 | Indoor Incandescent Lamp (Screw-In < 25W) - Average Lamp Watts = 58.13W, Average Lamp CFL Ratio = 0.357 | Indoor Incandescent Lamp (Screw-In < 25W) - Average Lamp CFL Ratio = 0.357 | Lighting | InGen | Ltg_ScrewIn | CFL_lamp | CFL_lampBasicLowIndoor | 1 | 0 | 1 | 0.54 | 10 | NA | 1 | Indoor Lamp - Low | Lamps | WRF | WAREHOUSE - REFRIGERATED | New | CZ02 | Santa Rosa Area (CZ02) |  |  |  | 1000 sf | 0.069537 | 0.040418 | 0.10996 | Lamps/1000 sf | 74.3275 | 265.349 | 265.349 | 0.0086111 | 0.030742 | 0.030742 | 0 | 0 | 0 | 104.497 | 373.0542 | 373.0542 | 0.011644 | 0.041569 | 0.041569 | 0 | 0 | 0 | 123 | 4.35 | 4.35 | 4.35 | 1.45 | 0.5 | 3.0888 | 1.2571 | 1.2571 | 5.7541 | 5.7541 | 5.7541 | 0 | 0 | 0 | 1.5111 | 1.1367 | 0 | 0 | [7 empty] | Low (2013) | None | None | None
M-059 | Lighting - Compact Fluorescent Lamp (Basic Low - Indoor) | PGE | COM | Electric | COMLighting - Compact Fluorescent Lamp (Basic Low - Indoor) | Indoor CFL Lamp (Screw-In < 25W) - Average Lamp Watts = 16.28, Average Lamp CFL Ratio = 0.357 | Indoor Incandescent Lamp (Screw-In < 25W) - Average Lamp Watts = 58.13W, Average Lamp CFL Ratio = 0.357 | Indoor Incandescent Lamp (Screw-In < 25W) - Average Lamp CFL Ratio = 0.357 | Lighting | InGen | Ltg_ScrewIn | CFL_lamp | CFL_lampBasicLowIndoor | 1 | 0 | 1 | 0.54 | 10 | NA | 1 | Indoor Lamp - Low | Lamps | WRF | WAREHOUSE - REFRIGERATED | New | CZ03 | Oakland Area (CZ03) |  |  |  | 1000 sf | 0.069537 | 0.040418 | 0.10996 | Lamps/1000 sf | 74.3267 | 265.3462 | 265.3462 | 0.0086112 | 0.030742 | 0.030742 | 0 | 0 | 0 | 105.4398 | 376.4201 | 376.4201 | 0.017285 | 0.061708 | 0.061708 | 0 | 0 | 0 | 123 | 4.35 | 4.35 | 4.35 | 1.45 | 0.5 | 3.0888 | 1.2571 | 1.2571 | 5.7541 | 5.7541 | 5.7541 | 0 | 0 | 0 | 1.5111 | 1.1367 | 0 | 0 | [7 empty] | Low (2013) | None | None | None
M-059 | Lighting - Compact Fluorescent Lamp (Basic Low - Indoor) | PGE | COM | Electric | COMLighting - Compact Fluorescent Lamp (Basic Low - Indoor) | Indoor CFL Lamp (Screw-In < 25W) - Average Lamp Watts = 16.28, Average Lamp CFL Ratio = 0.357 | Indoor Incandescent Lamp (Screw-In < 25W) - Average Lamp Watts = 58.13W, Average Lamp CFL Ratio = 0.357 | Indoor Incandescent Lamp (Screw-In < 25W) - Average Lamp CFL Ratio = 0.357 | Lighting | InGen | Ltg_ScrewIn | CFL_lamp | CFL_lampBasicLowIndoor | 1 | 0 | 1 | 0.54 | 10 | NA | 1 | Indoor Lamp - Low | Lamps | WRF | WAREHOUSE - REFRIGERATED | Existing | CZ03 | Oakland Area (CZ03) |  |  |  | 1000 sf | 0.069537 | 0.040418 | 0.10996 | Lamps/1000 sf | 74.3281 | 265.3512 | 265.3512 | 0.0086111 | 0.030742 | 0.030742 | 0 | 0 | 0 | 120.2108 | 429.1526 | 429.1526 | 0.011393 | 0.040671 | 0.040671 | 0 | 0 | 0 | 123 | 4.35 | 4.35 | 4.35 | 1.45 | 0.5 | 3.0888 | 1.2571 | 1.2571 | 5.7541 | 5.7541 | 5.7541 | 0 | 0 | 0 | 1.5111 | 1.1367 | 0 | 0 | [7 empty] | Low (2013) | None | None | None
M-059 | Lighting - Compact Fluorescent Lamp (Basic Low - Indoor) | PGE | COM | Electric | COMLighting - Compact Fluorescent Lamp (Basic Low - Indoor) | Indoor CFL Lamp (Screw-In < 25W) - Average Lamp Watts = 16.28, Average Lamp CFL Ratio = 0.357 | Indoor Incandescent Lamp (Screw-In < 25W) - Average Lamp Watts = 58.13W, Average Lamp CFL Ratio = 0.357 | Indoor Incandescent Lamp (Screw-In < 25W) - Average Lamp CFL Ratio = 0.357 | Lighting | InGen | Ltg_ScrewIn | CFL_lamp | CFL_lampBasicLowIndoor | 1 | 0 | 1 | 0.54 | 10 | NA | 1 | Indoor Lamp - Low | Lamps | WRF | WAREHOUSE - REFRIGERATED | Existing | CZ04 | Sunnyvale Area (CZ04) |  |  |  | 1000 sf | 0.069537 | 0.040418 | 0.10996 | Lamps/1000 sf | 74.3248 | 265.3395 | 265.3395 | 0.008611 | 0.030741 | 0.030741 | 0 | 0 | 0 | 120.5251 | 430.2745 | 430.2745 | 0.011 | 0.039269 | 0.039269 | 0 | 0 | 0 | 123 | 4.35 | 4.35 | 4.35 | 1.45 | 0.5 | 3.0888 | 1.2571 | 1.2571 | 5.7541 | 5.7541 | 5.7541 | 0 | 0 | 0 | 1.5111 | 1.1367 | 0 | 0 | [7 empty] | Low (2013) | None | None | None
M-059 | Lighting - Compact Fluorescent Lamp (Basic Low - Indoor) | PGE | COM | Electric | COMLighting - Compact Fluorescent Lamp (Basic Low - Indoor) | Indoor CFL Lamp (Screw-In < 25W) - Average Lamp Watts = 16.28, Average Lamp CFL Ratio = 0.357 | Indoor Incandescent Lamp (Screw-In < 25W) - Average Lamp Watts = 58.13W, Average Lamp CFL Ratio = 0.357 | Indoor Incandescent Lamp (Screw-In < 25W) - Average Lamp CFL Ratio = 0.357 | Lighting | InGen | Ltg_ScrewIn | CFL_lamp | CFL_lampBasicLowIndoor | 1 | 0 | 1 | 0.54 | 10 | NA | 1 | Indoor Lamp - Low | Lamps | WRF | WAREHOUSE - REFRIGERATED | New | CZ04 | Sunnyvale Area (CZ04) |  |  |  | 1000 sf | 0.069537 | 0.040418 | 0.10996 | Lamps/1000 sf | 74.3251 | 265.3407 | 265.3407 | 0.0086113 | 0.030743 | 0.030743 | 0 | 0 | 0 | 107.3255 | 383.1519 | 383.1519 | 0.012618 | 0.045047 | 0.045047 | 0 | 0 | 0 | 123 | 4.35 | 4.35 | 4.35 | 1.45 | 0.5 | 3.0888 | 1.2571 | 1.2571 | 5.7541 | 5.7541 | 5.7541 | 0 | 0 | 0 | 1.5111 | 1.1367 | 0 | 0 | [7 empty] | Low (2013) | None | None | None
M-059 | Lighting - Compact Fluorescent Lamp (Basic Low - Indoor) | PGE | COM | Electric | COMLighting - Compact Fluorescent Lamp (Basic Low - Indoor) | Indoor CFL Lamp (Screw-In < 25W) - Average Lamp Watts = 16.28, Average Lamp CFL Ratio = 0.357 | Indoor Incandescent Lamp (Screw-In < 25W) - Average Lamp Watts = 58.13W, Average Lamp CFL Ratio = 0.357 | Indoor Incandescent Lamp (Screw-In < 25W) - Average Lamp CFL Ratio = 0.357 | Lighting | InGen | Ltg_ScrewIn | CFL_lamp | CFL_lampBasicLowIndoor | 1 | 0 | 1 | 0.54 | 10 | NA | 1 | Indoor Lamp - Low | Lamps | WRF | WAREHOUSE - REFRIGERATED | New | CZ05 | Santa Maria Area (CZ05) |  |  |  | 1000 sf | 0.069537 | 0.040418 | 0.10996 | Lamps/1000 sf | 74.3275 | 265.349 | 265.349 | 0.0086112 | 0.030742 | 0.030742 | 0 | 0 | 0 | 104.497 | 373.0542 | 373.0542 | 0.017285 | 0.061708 | 0.061708 | 0 | 0 | 0 | 123 | 4.35 | 4.35 | 4.35 | 1.45 | 0.5 | 3.0888 | 1.2571 | 1.2571 | 5.7541 | 5.7541 | 5.7541 | 0 | 0 | 0 | 1.5111 | 1.1367 | 0 | 0 | [7 empty] | Low (2013) | None | None | None
M-059 | Lighting - Compact Fluorescent Lamp (Basic Low - Indoor) | PGE | COM | Electric | COMLighting - Compact Fluorescent Lamp (Basic Low - Indoor) | Indoor CFL Lamp (Screw-In < 25W) - Average Lamp Watts = 16.28, Average Lamp CFL Ratio = 0.357 | Indoor Incandescent Lamp (Screw-In < 25W) - Average Lamp Watts = 58.13W, Average Lamp CFL Ratio = 0.357 | Indoor Incandescent Lamp (Screw-In < 25W) - Average Lamp CFL Ratio = 0.357 | Lighting | InGen | Ltg_ScrewIn | CFL_lamp | CFL_lampBasicLowIndoor | 1 | 0 | 1 | 0.54 | 10 | NA | 1 | Indoor Lamp - Low | Lamps | WRF | WAREHOUSE - REFRIGERATED | Existing | CZ05 | Santa Maria Area (CZ05) |  |  |  | 1000 sf | 0.069537 | 0.040418 | 0.10996 | Lamps/1000 sf | 74.3282 | 265.3516 | 265.3516 | 0.0086111 | 0.030742 | 0.030742 | 0 | 0 | 0 | 118.0109 | 421.2988 | 421.2988 | 0.01133 | 0.040447 | 0.040447 | 0 | 0 | 0 | 123 | 4.35 | 4.35 | 4.35 | 1.45 | 0.5 | 3.0888 | 1.2571 | 1.2571 | 5.7541 | 5.7541 | 5.7541 | 0 | 0 | 0 | 1.5111 | 1.1367 | 0 | 0 | [7 empty] | Low (2013) | None | None | None
M-059 | Lighting - Compact Fluorescent Lamp (Basic Low - Indoor) | PGE | COM | Electric | COMLighting - Compact Fluorescent Lamp (Basic Low - Indoor) | Indoor CFL Lamp (Screw-In < 25W) - Average Lamp Watts = 16.28, Average Lamp CFL Ratio = 0.357 | Indoor Incandescent Lamp (Screw-In < 25W) - Average Lamp Watts = 58.13W, Average Lamp CFL Ratio = 0.357 | Indoor Incandescent Lamp (Screw-In < 25W) - Average Lamp CFL Ratio = 0.357 | Lighting | InGen | Ltg_ScrewIn | CFL_lamp | CFL_lampBasicLowIndoor | 1 | 0 | 1 | 0.54 | 10 | NA | 1 | Indoor Lamp - Low | Lamps | WRF | WAREHOUSE - REFRIGERATED | New | CZ11 | Red Bluff Area (CZ11) |  |  |  | 1000 sf | 0.069537 | 0.040418 | 0.10996 | Lamps/1000 sf | 74.3288 | 265.3539 | 265.3539 | 0.008611 | 0.030741 | 0.030741 | 0 | 0 | 0 | 107.0112 | 382.0299 | 382.0299 | 0.013592 | 0.048525 | 0.048525 | 0 | 0 | 0 | 123 | 4.35 | 4.35 | 4.35 | 1.45 | 0.5 | 3.0888 | 1.2571 | 1.2571 | 5.7541 | 5.7541 | 5.7541 | 0 | 0 | 0 | 1.5111 | 1.1367 | 0 | 0 | [7 empty] | Low (2013) | None | None | None
M-059 | Lighting - Compact Fluorescent Lamp (Basic Low - Indoor) | PGE | COM | Electric | COMLighting - Compact Fluorescent Lamp (Basic Low - Indoor) | Indoor CFL Lamp (Screw-In < 25W) - Average Lamp Watts = 16.28, Average Lamp CFL Ratio = 0.357 | Indoor Incandescent Lamp (Screw-In < 25W) - Average Lamp Watts = 58.13W, Average Lamp CFL Ratio = 0.357 | Indoor Incandescent Lamp (Screw-In < 25W) - Average Lamp CFL Ratio = 0.357 | Lighting | InGen | Ltg_ScrewIn | CFL_lamp | CFL_lampBasicLowIndoor | 1 | 0 | 1 | 0.54 | 10 | NA | 1 | Indoor Lamp - Low | Lamps | SCN | STORAGE - CONDITIONED | Existing | CZ11 | Red Bluff Area (CZ11) |  |  |  | 1000 sf | 0.069537 | 0.040418 | 0.10996 | Lamps/1000 sf | 43.3704 | 154.8322 | 154.8322 | 0.0090351 | 0.032255 | 0.032255 | 0 | 0 | 0 | 42.5845 | 152.0266 | 152.0266 | 0.010984 | 0.039213 | 0.039213 | -0.35828 | -1.279 | -1.279 | 123 | 4.35 | 4.35 | 4.35 | 1.45 | 0.5 | 3.0888 | 1.2571 | 1.2571 | 5.7541 | 5.7541 | 5.7541 | 0 | 0 | 0 | 1.5111 | 1.1367 | 0 | 0 | [7 empty] | Low (2013) | None | None | None
M-059 | Lighting - Compact Fluorescent Lamp (Basic Low - Indoor) | PGE | COM | Electric | COMLighting - Compact Fluorescent Lamp (Basic Low - Indoor) | Indoor CFL Lamp (Screw-In < 25W) - Average Lamp Watts = 16.28, Average Lamp CFL Ratio = 0.357 | Indoor Incandescent Lamp (Screw-In < 25W) - Average Lamp Watts = 58.13W, Average Lamp CFL Ratio = 0.357 | Indoor Incandescent Lamp (Screw-In < 25W) - Average Lamp CFL Ratio = 0.357 | Lighting | InGen | Ltg_ScrewIn | CFL_lamp | CFL_lampBasicLowIndoor | 1 | 0 | 1 | 0.54 | 10 | NA | 1 | Indoor Lamp - Low | Lamps | SCN | STORAGE - CONDITIONED | New | CZ12 | Sacramento Area (CZ12) |  |  |  | 1000 sf | 0.069537 | 0.040418 | 0.10996 | Lamps/1000 sf | 43.3702 | 154.8317 | 154.8317 | 0.0090353 | 0.032256 | 0.032256 | 0 | 0 | 0 | 42.4273 | 151.4656 | 151.4656 | 0.010795 | 0.03854 | 0.03854 | -0.38027 | -1.3576 | -1.3576 | 123 | 4.35 | 4.35 | 4.35 | 1.45 | 0.5 | 3.0888 | 1.2571 | 1.2571 | 5.7541 | 5.7541 | 5.7541 | 0 | 0 | 0 | 1.5111 | 1.1367 | 0 | 0 | [7 empty] | Low (2013) | None | None | None
M-059 | Lighting - Compact Fluorescent Lamp (Basic Low - Indoor) | PGE | COM | Electric | COMLighting - Compact Fluorescent Lamp (Basic Low - Indoor) | Indoor CFL Lamp (Screw-In < 25W) - Average Lamp Watts = 16.28, Average Lamp CFL Ratio = 0.357 | Indoor Incandescent Lamp (Screw-In < 25W) - Average Lamp Watts = 58.13W, Average Lamp CFL Ratio = 0.357 | Indoor Incandescent Lamp (Screw-In < 25W) - Average Lamp CFL Ratio = 0.357 | Lighting | InGen | Ltg_ScrewIn | CFL_lamp | CFL_lampBasicLowIndoor | 1 | 0 | 1 | 0.54 | 10 | NA | 1 | Indoor Lamp - Low | Lamps | SCN | STORAGE - CONDITIONED | Existing | CZ12 | Sacramento Area (CZ12) |  |  |  | 1000 sf | 0.069537 | 0.040418 | 0.10996 | Lamps/1000 sf | 43.3701 | 154.8311 | 154.8311 | 0.0090355 | 0.032257 | 0.032257 | 0 | 0 | 0 | 42.7416 | 152.5876 | 152.5876 | 0.011125 | 0.039718 | 0.039718 | -0.36142 | -1.2903 | -1.2903 | 123 | 4.35 | 4.35 | 4.35 | 1.45 | 0.5 | 3.0888 | 1.2571 | 1.2571 | 5.7541 | 5.7541 | 5.7541 | 0 | 0 | 0 | 1.5111 | 1.1367 | 0 | 0 | [7 empty] | Low (2013) | None | None | None
M-059 | Lighting - Compact Fluorescent Lamp (Basic Low - Indoor) | PGE | COM | Electric | COMLighting - Compact Fluorescent Lamp (Basic Low - Indoor) | Indoor CFL Lamp (Screw-In < 25W) - Average Lamp Watts = 16.28, Average Lamp CFL Ratio = 0.357 | Indoor Incandescent Lamp (Screw-In < 25W) - Average Lamp Watts = 58.13W, Average Lamp CFL Ratio = 0.357 | Indoor Incandescent Lamp (Screw-In < 25W) - Average Lamp CFL Ratio = 0.357 | Lighting | InGen | Ltg_ScrewIn | CFL_lamp | CFL_lampBasicLowIndoor | 1 | 0 | 1 | 0.54 | 10 | NA | 1 | Indoor Lamp - Low | Lamps | SCN | STORAGE - CONDITIONED | New | CZ13 | Fresno Area (CZ13) |  |  |  | 1000 sf | 0.069537 | 0.040418 | 0.10996 | Lamps/1000 sf | 43.3704 | 154.8322 | 154.8322 | 0.0090353 | 0.032256 | 0.032256 | 0 | 0 | 0 | 42.1131 | 150.3436 | 150.3436 | 0.010513 | 0.03753 | 0.03753 | -0.32999 | -1.1781 | -1.1781 | 123 | 4.35 | 4.35 | 4.35 | 1.45 | 0.5 | 3.0888 | 1.2571 | 1.2571 | 5.7541 | 5.7541 | 5.7541 | 0 | 0 | 0 | 1.5111 | 1.1367 | 0 | 0 | [7 empty] | Low (2013) | None | None | None
M-059 | Lighting - Compact Fluorescent Lamp (Basic Low - Indoor) | PGE | COM | Electric | COMLighting - Compact Fluorescent Lamp (Basic Low - Indoor) | Indoor CFL Lamp (Screw-In < 25W) - Average Lamp Watts = 16.28, Average Lamp CFL Ratio = 0.357 | Indoor Incandescent Lamp (Screw-In < 25W) - Average Lamp Watts = 58.13W, Average Lamp CFL Ratio = 0.357 | Indoor Incandescent Lamp (Screw-In < 25W) - Average Lamp CFL Ratio = 0.357 | Lighting | InGen | Ltg_ScrewIn | CFL_lamp | CFL_lampBasicLowIndoor | 1 | 0 | 1 | 0.54 | 10 | NA | 1 | Indoor Lamp - Low | Lamps | SCN | STORAGE - CONDITIONED | Existing | CZ13 | Fresno Area (CZ13) |  |  |  | 1000 sf | 0.069537 | 0.040418 | 0.10996 | Lamps/1000 sf | 43.3703 | 154.8321 | 154.8321 | 0.0090357 | 0.032257 | 0.032257 | 0 | 0 | 0 | 43.0559 | 153.7096 | 153.7096 | 0.010937 | 0.039044 | 0.039044 | -0.32056 | -1.1444 | -1.1444 | 123 | 4.35 | 4.35 | 4.35 | 1.45 | 0.5 | 3.0888 | 1.2571 | 1.2571 | 5.7541 | 5.7541 | 5.7541 | 0 | 0 | 0 | 1.5111 | 1.1367 | 0 | 0 | [7 empty] | Low (2013) | None | None | None
M-059 | Lighting - Compact Fluorescent Lamp (Basic Low - Indoor) | PGE | COM | Electric | COMLighting - Compact Fluorescent Lamp (Basic Low - Indoor) | Indoor CFL Lamp (Screw-In < 25W) - Average Lamp Watts = 16.28, Average Lamp CFL Ratio = 0.357 | Indoor Incandescent Lamp (Screw-In < 25W) - Average Lamp Watts = 58.13W, Average Lamp CFL Ratio = 0.357 | Indoor Incandescent Lamp (Screw-In < 25W) - Average Lamp CFL Ratio = 0.357 | Lighting | InGen | Ltg_ScrewIn | CFL_lamp | CFL_lampBasicLowIndoor | 1 | 0 | 1 | 0.54 | 10 | NA | 1 | Indoor Lamp - Low | Lamps | SCN | STORAGE - CONDITIONED | Existing | CZ16 | Mount Shasta Area (CZ16) |  |  |  | 1000 sf | 0.069537 | 0.040418 | 0.10996 | Lamps/1000 sf | 43.3704 | 154.8323 | 154.8323 | 0.0090357 | 0.032257 | 0.032257 | 0 | 0 | 0 | 38.656 | 138.002 | 138.002 | 0.010733 | 0.038315 | 0.038315 | -0.50756 | -1.812 | -1.812 | 123 | 4.35 | 4.35 | 4.35 | 1.45 | 0.5 | 3.0888 | 1.2571 | 1.2571 | 5.7541 | 5.7541 | 5.7541 | 0 | 0 | 0 | 1.5111 | 1.1367 | 0 | 0 | [7 empty] | Low (2013) | None | None | None
M-059 | Lighting - Compact Fluorescent Lamp (Basic Low - Indoor) | PGE | COM | Electric | COMLighting - Compact Fluorescent Lamp (Basic Low - Indoor) | Indoor CFL Lamp (Screw-In < 25W) - Average Lamp Watts = 16.28, Average Lamp CFL Ratio = 0.357 | Indoor Incandescent Lamp (Screw-In < 25W) - Average Lamp Watts = 58.13W, Average Lamp CFL Ratio = 0.357 | Indoor Incandescent Lamp (Screw-In < 25W) - Average Lamp CFL Ratio = 0.357 | Lighting | InGen | Ltg_ScrewIn | CFL_lamp | CFL_lampBasicLowIndoor | 1 | 0 | 1 | 0.54 | 10 | NA | 1 | Indoor Lamp - Low | Lamps | SCN | STORAGE - CONDITIONED | New | CZ16 | Mount Shasta Area (CZ16) |  |  |  | 1000 sf | 0.069537 | 0.040418 | 0.10996 | Lamps/1000 sf | 43.3702 | 154.8317 | 154.8317 | 0.0090353 | 0.032256 | 0.032256 | 0 | 0 | 0 | 38.4989 | 137.441 | 137.441 | 0.010434 | 0.037249 | 0.037249 | -0.53427 | -1.9073 | -1.9073 | 123 | 4.35 | 4.35 | 4.35 | 1.45 | 0.5 | 3.0888 | 1.2571 | 1.2571 | 5.7541 | 5.7541 | 5.7541 | 0 | 0 | 0 | 1.5111 | 1.1367 | 0 | 0 | [7 empty] | Low (2013) | None | None | None
M-059 | Lighting - Compact Fluorescent Lamp (Basic Low - Indoor) | SCE | COM | Electric | COMLighting - Compact Fluorescent Lamp (Basic Low - Indoor) | Indoor CFL Lamp (Screw-In < 25W) - Average Lamp Watts = 16.28, Average Lamp CFL Ratio = 0.357 | Indoor Incandescent Lamp (Screw-In < 25W) - Average Lamp Watts = 58.13W, Average Lamp CFL Ratio = 0.357 | Indoor Incandescent Lamp (Screw-In < 25W) - Average Lamp CFL Ratio = 0.357 | Lighting | InGen | Ltg_ScrewIn | CFL_lamp | CFL_lampBasicLowIndoor | 1 | 0 | 1 | 0.54 | 10 | NA | 1 | Indoor Lamp - Low | Lamps | SCN | STORAGE - CONDITIONED | Existing | CZ05 | Santa Maria Area (CZ05) |  |  |  | 1000 sf | 0.038187 | 0.064055 | 0.10224 | Lamps/1000 sf | 46.4616 | 165.868 | 165.868 | 0.0096798 | 0.034557 | 0.034557 | 0 | 0 | 0 | 43.2632 | 154.4496 | 154.4496 | 0.012104 | 0.04321 | 0.04321 | -0.46462 | -1.6587 | -1.6587 | 123 | 4.35 | 4.35 | 4.35 | 1.45 | 0.5 | 3.0888 | 1.2571 | 1.2571 | 5.7541 | 5.7541 | 5.7541 | 0 | 0 | 0 | 1.4285 | 1.0848 | 0 | 0 | [7 empty] | Low (2013) | None | None | None
M-059 | Lighting - Compact Fluorescent Lamp (Basic Low - Indoor) | SCE | COM | Electric | COMLighting - Compact Fluorescent Lamp (Basic Low - Indoor) | Indoor CFL Lamp (Screw-In < 25W) - Average Lamp Watts = 16.28, Average Lamp CFL Ratio = 0.357 | Indoor Incandescent Lamp (Screw-In < 25W) - Average Lamp Watts = 58.13W, Average Lamp CFL Ratio = 0.357 | Indoor Incandescent Lamp (Screw-In < 25W) - Average Lamp CFL Ratio = 0.357 | Lighting | InGen | Ltg_ScrewIn | CFL_lamp | CFL_lampBasicLowIndoor | 1 | 0 | 1 | 0.54 | 10 | NA | 1 | Indoor Lamp - Low | Lamps | SCN | STORAGE - CONDITIONED | New | CZ05 | Santa Maria Area (CZ05) |  |  |  | 1000 sf | 0.038187 | 0.064055 | 0.10224 | Lamps/1000 sf | 46.4616 | 165.868 | 165.868 | 0.0096791 | 0.034555 | 0.034555 | 0 | 0 | 0 | 43.2632 | 154.4496 | 154.4496 | 0.012154 | 0.04339 | 0.04339 | -0.51175 | -1.827 | -1.827 | 123 | 4.35 | 4.35 | 4.35 | 1.45 | 0.5 | 3.0888 | 1.2571 | 1.2571 | 5.7541 | 5.7541 | 5.7541 | 0 | 0 | 0 | 1.4285 | 1.0848 | 0 | 0 | [7 empty] | Low (2013) | None | None | None
M-059 | Lighting - Compact Fluorescent Lamp (Basic Low - Indoor) | SCE | COM | Electric | COMLighting - Compact Fluorescent Lamp (Basic Low - Indoor) | Indoor CFL Lamp (Screw-In < 25W) - Average Lamp Watts = 16.28, Average Lamp CFL Ratio = 0.357 | Indoor Incandescent Lamp (Screw-In < 25W) - Average Lamp Watts = 58.13W, Average Lamp CFL Ratio = 0.357 | Indoor Incandescent Lamp (Screw-In < 25W) - Average Lamp CFL Ratio = 0.357 | Lighting | InGen | Ltg_ScrewIn | CFL_lamp | CFL_lampBasicLowIndoor | 1 | 0 | 1 | 0.54 | 10 | NA | 1 | Indoor Lamp - Low | Lamps | SCN | STORAGE - CONDITIONED | Existing | CZ06 | Los Angeles Area (CZ06) |  |  |  | 1000 sf | 0.038187 | 0.064055 | 0.10224 | Lamps/1000 sf | 46.4631 | 165.8732 | 165.8732 | 0.0096794 | 0.034556 | 0.034556 | 0 | 0 | 0 | 48.145 | 171.8778 | 171.8778 | 0.012558 | 0.044832 | 0.044832 | -0.24073 | -0.85939 | -0.85939 | 123 | 4.35 | 4.35 | 4.35 | 1.45 | 0.5 | 3.0888 | 1.2571 | 1.2571 | 5.7541 | 5.7541 | 5.7541 | 0 | 0 | 0 | 1.4285 | 1.0848 | 0 | 0 | [7 empty] | Low (2013) | None | None | None
M-059 | Lighting - Compact Fluorescent Lamp (Basic Low - Indoor) | SCE | COM | Electric | COMLighting - Compact Fluorescent Lamp (Basic Low - Indoor) | Indoor CFL Lamp (Screw-In < 25W) - Average Lamp Watts = 16.28, Average Lamp CFL Ratio = 0.357 | Indoor Incandescent Lamp (Screw-In < 25W) - Average Lamp Watts = 58.13W, Average Lamp CFL Ratio = 0.357 | Indoor Incandescent Lamp (Screw-In < 25W) - Average Lamp CFL Ratio = 0.357 | Lighting | InGen | Ltg_ScrewIn | CFL_lamp | CFL_lampBasicLowIndoor | 1 | 0 | 1 | 0.54 | 10 | NA | 1 | Indoor Lamp - Low | Lamps | SCN | STORAGE - CONDITIONED | New | CZ06 | Los Angeles Area (CZ06) |  |  |  | 1000 sf | 0.038187 | 0.064055 | 0.10224 | Lamps/1000 sf | 46.4627 | 165.8719 | 165.8719 | 0.0096793 | 0.034555 | 0.034555 | 0 | 0 | 0 | 46.63 | 166.4691 | 166.4691 | 0.011649 | 0.041587 | 0.041587 | -0.27271 | -0.97357 | -0.97357 | 123 | 4.35 | 4.35 | 4.35 | 1.45 | 0.5 | 3.0888 | 1.2571 | 1.2571 | 5.7541 | 5.7541 | 5.7541 | 0 | 0 | 0 | 1.4285 | 1.0848 | 0 | 0 | [7 empty] | Low (2013) | None | None | None
M-059 | Lighting - Compact Fluorescent Lamp (Basic Low - Indoor) | SCE | COM | Electric | COMLighting - Compact Fluorescent Lamp (Basic Low - Indoor) | Indoor CFL Lamp (Screw-In < 25W) - Average Lamp Watts = 16.28, Average Lamp CFL Ratio = 0.357 | Indoor Incandescent Lamp (Screw-In < 25W) - Average Lamp Watts = 58.13W, Average Lamp CFL Ratio = 0.357 | Indoor Incandescent Lamp (Screw-In < 25W) - Average Lamp CFL Ratio = 0.357 | Lighting | InGen | Ltg_ScrewIn | CFL_lamp | CFL_lampBasicLowIndoor | 1 | 0 | 1 | 0.54 | 10 | NA | 1 | Indoor Lamp - Low | Lamps | SCN | STORAGE - CONDITIONED | Existing | CZ08 | El Toro Area (CZ08) |  |  |  | 1000 sf | 0.038187 | 0.064055 | 0.10224 | Lamps/1000 sf | 46.4638 | 165.8756 | 165.8756 | 0.0096793 | 0.034555 | 0.034555 | 0 | 0 | 0 | 48.9867 | 174.8826 | 174.8826 | 0.012508 | 0.044652 | 0.044652 | -0.20706 | -0.73919 | -0.73919 | 123 | 4.35 | 4.35 | 4.35 | 1.45 | 0.5 | 3.0888 | 1.2571 | 1.2571 | 5.7541 | 5.7541 | 5.7541 | 0 | 0 | 0 | 1.4285 | 1.0848 | 0 | 0 | [7 empty] | Low (2013) | None | None | None
M-059 | Lighting - Compact Fluorescent Lamp (Basic Low - Indoor) | SCE | COM | Electric | COMLighting - Compact Fluorescent Lamp (Basic Low - Indoor) | Indoor CFL Lamp (Screw-In < 25W) - Average Lamp Watts = 16.28, Average Lamp CFL Ratio = 0.357 | Indoor Incandescent Lamp (Screw-In < 25W) - Average Lamp Watts = 58.13W, Average Lamp CFL Ratio = 0.357 | Indoor Incandescent Lamp (Screw-In < 25W) - Average Lamp CFL Ratio = 0.357 | Lighting | InGen | Ltg_ScrewIn | CFL_lamp | CFL_lampBasicLowIndoor | 1 | 0 | 1 | 0.54 | 10 | NA | 1 | Indoor Lamp - Low | Lamps | SCN | STORAGE - CONDITIONED | New | CZ08 | El Toro Area (CZ08) |  |  |  | 1000 sf | 0.038187 | 0.064055 | 0.10224 | Lamps/1000 sf | 46.4599 | 165.862 | 165.862 | 0.0096793 | 0.034555 | 0.034555 | 0 | 0 | 0 | 47.64 | 170.0749 | 170.0749 | 0.011817 | 0.042188 | 0.042188 | -0.23736 | -0.84737 | -0.84737 | 123 | 4.35 | 4.35 | 4.35 | 1.45 | 0.5 | 3.0888 | 1.2571 | 1.2571 | 5.7541 | 5.7541 | 5.7541 | 0 | 0 | 0 | 1.4285 | 1.0848 | 0 | 0 | [7 empty] | Low (2013) | None | None | None
M-059 | Lighting - Compact Fluorescent Lamp (Basic Low - Indoor) | SCE | COM | Electric | COMLighting - Compact Fluorescent Lamp (Basic Low - Indoor) | Indoor CFL Lamp (Screw-In < 25W) - Average Lamp Watts = 16.28, Average Lamp CFL Ratio = 0.357 | Indoor Incandescent Lamp (Screw-In < 25W) - Average Lamp Watts = 58.13W, Average Lamp CFL Ratio = 0.357 | Indoor Incandescent Lamp (Screw-In < 25W) - Average Lamp CFL Ratio = 0.357 | Lighting | InGen | Ltg_ScrewIn | CFL_lamp | CFL_lampBasicLowIndoor | 1 | 0 | 1 | 0.54 | 10 | NA | 1 | Indoor Lamp - Low | Lamps | SCN | STORAGE - CONDITIONED | New | CZ09 | Pasadena Area (CZ09) |  |  |  | 1000 sf | 0.038187 | 0.064055 | 0.10224 | Lamps/1000 sf | 46.461 | 165.8657 | 165.8657 | 0.0096793 | 0.034555 | 0.034555 | 0 | 0 | 0 | 47.8084 | 170.6758 | 170.6758 | 0.012205 | 0.04357 | 0.04357 | -0.25419 | -0.90747 | -0.90747 | 123 | 4.35 | 4.35 | 4.35 | 1.45 | 0.5 | 3.0888 | 1.2571 | 1.2571 | 5.7541 | 5.7541 | 5.7541 | 0 | 0 | 0 | 1.4285 | 1.0848 | 0 | 0 | [7 empty] | Low (2013) | None | None | None
M-059 | Lighting - Compact Fluorescent Lamp (Basic Low - Indoor) | SCE | COM | Electric | COMLighting - Compact Fluorescent Lamp (Basic Low - Indoor) | Indoor CFL Lamp (Screw-In < 25W) - Average Lamp Watts = 16.28, Average Lamp CFL Ratio = 0.357 | Indoor Incandescent Lamp (Screw-In < 25W) - Average Lamp Watts = 58.13W, Average Lamp CFL Ratio = 0.357 | Indoor Incandescent Lamp (Screw-In < 25W) - Average Lamp CFL Ratio = 0.357 | Lighting | InGen | Ltg_ScrewIn | CFL_lamp | CFL_lampBasicLowIndoor | 1 | 0 | 1 | 0.54 | 10 | NA | 1 | Indoor Lamp - Low | Lamps | SCN | STORAGE - CONDITIONED | Existing | CZ09 | Pasadena Area (CZ09) |  |  |  | 1000 sf | 0.038187 | 0.064055 | 0.10224 | Lamps/1000 sf | 46.4617 | 165.8683 | 165.8683 | 0.0096797 | 0.034556 | 0.034556 | 0 | 0 | 0 | 48.6501 | 173.6807 | 173.6807 | 0.012743 | 0.045494 | 0.045494 | -0.24914 | -0.88944 | -0.88944 | 123 | 4.35 | 4.35 | 4.35 | 1.45 | 0.5 | 3.0888 | 1.2571 | 1.2571 | 5.7541 | 5.7541 | 5.7541 | 0 | 0 | 0 | 1.4285 | 1.0848 | 0 | 0 | [7 empty] | Low (2013) | None | None | None
M-059 | Lighting - Compact Fluorescent Lamp (Basic Low - Indoor) | SCE | COM | Electric | COMLighting - Compact Fluorescent Lamp (Basic Low - Indoor) | Indoor CFL Lamp (Screw-In < 25W) - Average Lamp Watts = 16.28, Average Lamp CFL Ratio = 0.357 | Indoor Incandescent Lamp (Screw-In < 25W) - Average Lamp Watts = 58.13W, Average Lamp CFL Ratio = 0.357 | Indoor Incandescent Lamp (Screw-In < 25W) - Average Lamp CFL Ratio = 0.357 | Lighting | InGen | Ltg_ScrewIn | CFL_lamp | CFL_lampBasicLowIndoor | 1 | 0 | 1 | 0.54 | 10 | NA | 1 | Indoor Lamp - Low | Lamps | SCN | STORAGE - CONDITIONED | Existing | CZ10 | San Bernardino Area (CZ10) |  |  |  | 1000 sf | 0.038187 | 0.064055 | 0.10224 | Lamps/1000 sf | 46.4596 | 165.8609 | 165.8609 | 0.0096793 | 0.034555 | 0.034555 | 0 | 0 | 0 | 48.3134 | 172.4788 | 172.4788 | 0.012592 | 0.044953 | 0.044953 | -0.26766 | -0.95554 | -0.95554 | 123 | 4.35 | 4.35 | 4.35 | 1.45 | 0.5 | 3.0888 | 1.2571 | 1.2571 | 5.7541 | 5.7541 | 5.7541 | 0 | 0 | 0 | 1.4285 | 1.0848 | 0 | 0 | [7 empty] | Low (2013) | None | None | None
M-059 | Lighting - Compact Fluorescent Lamp (Basic Low - Indoor) | SCE | COM | Electric | COMLighting - Compact Fluorescent Lamp (Basic Low - Indoor) | Indoor CFL Lamp (Screw-In < 25W) - Average Lamp Watts = 16.28, Average Lamp CFL Ratio = 0.357 | Indoor Incandescent Lamp (Screw-In < 25W) - Average Lamp Watts = 58.13W, Average Lamp CFL Ratio = 0.357 | Indoor Incandescent Lamp (Screw-In < 25W) - Average Lamp CFL Ratio = 0.357 | Lighting | InGen | Ltg_ScrewIn | CFL_lamp | CFL_lampBasicLowIndoor | 1 | 0 | 1 | 0.54 | 10 | NA | 1 | Indoor Lamp - Low | Lamps | SCN | STORAGE - CONDITIONED | New | CZ10 | San Bernardino Area (CZ10) |  |  |  | 1000 sf | 0.038187 | 0.064055 | 0.10224 | Lamps/1000 sf | 46.461 | 165.8657 | 165.8657 | 0.0096798 | 0.034557 | 0.034557 | 0 | 0 | 0 | 47.8084 | 170.6758 | 170.6758 | 0.012104 | 0.04321 | 0.04321 | -0.27776 | -0.9916 | -0.9916 | 123 | 4.35 | 4.35 | 4.35 | 1.45 | 0.5 | 3.0888 | 1.2571 | 1.2571 | 5.7541 | 5.7541 | 5.7541 | 0 | 0 | 0 | 1.4285 | 1.0848 | 0 | 0 | [7 empty] | Low (2013) | None | None | None
M-059 | Lighting - Compact Fluorescent Lamp (Basic Low - Indoor) | SCE | COM | Electric | COMLighting - Compact Fluorescent Lamp (Basic Low - Indoor) | Indoor CFL Lamp (Screw-In < 25W) - Average Lamp Watts = 16.28, Average Lamp CFL Ratio = 0.357 | Indoor Incandescent Lamp (Screw-In < 25W) - Average Lamp Watts = 58.13W, Average Lamp CFL Ratio = 0.357 | Indoor Incandescent Lamp (Screw-In < 25W) - Average Lamp CFL Ratio = 0.357 | Lighting | InGen | Ltg_ScrewIn | CFL_lamp | CFL_lampBasicLowIndoor | 1 | 0 | 1 | 0.54 | 10 | NA | 1 | Indoor Lamp - Low | Lamps | SCN | STORAGE - CONDITIONED | Existing | CZ13 | Fresno Area (CZ13) |  |  |  | 1000 sf | 0.038187 | 0.064055 | 0.10224 | Lamps/1000 sf | 46.4634 | 165.8744 | 165.8744 | 0.0096793 | 0.034555 | 0.034555 | 0 | 0 | 0 | 47.4717 | 169.4739 | 169.4739 | 0.012423 | 0.044352 | 0.044352 | -0.35856 | -1.2801 | -1.2801 | 123 | 4.35 | 4.35 | 4.35 | 1.45 | 0.5 | 3.0888 | 1.2571 | 1.2571 | 5.7541 | 5.7541 | 5.7541 | 0 | 0 | 0 | 1.4285 | 1.0848 | 0 | 0 | [7 empty] | Low (2013) | None | None | None
M-059 | Lighting - Compact Fluorescent Lamp (Basic Low - Indoor) | SCE | COM | Electric | COMLighting - Compact Fluorescent Lamp (Basic Low - Indoor) | Indoor CFL Lamp (Screw-In < 25W) - Average Lamp Watts = 16.28, Average Lamp CFL Ratio = 0.357 | Indoor Incandescent Lamp (Screw-In < 25W) - Average Lamp Watts = 58.13W, Average Lamp CFL Ratio = 0.357 | Indoor Incandescent Lamp (Screw-In < 25W) - Average Lamp CFL Ratio = 0.357 | Lighting | InGen | Ltg_ScrewIn | CFL_lamp | CFL_lampBasicLowIndoor | 1 | 0 | 1 | 0.54 | 10 | NA | 1 | Indoor Lamp - Low | Lamps | SCN | STORAGE - CONDITIONED | New | CZ13 | Fresno Area (CZ13) |  |  |  | 1000 sf | 0.038187 | 0.064055 | 0.10224 | Lamps/1000 sf | 46.4616 | 165.8681 | 165.8681 | 0.0096794 | 0.034556 | 0.034556 | 0 | 0 | 0 | 46.4616 | 165.8681 | 165.8681 | 0.011784 | 0.042068 | 0.042068 | -0.3653 | -1.3041 | -1.3041 | 123 | 4.35 | 4.35 | 4.35 | 1.45 | 0.5 | 3.0888 | 1.2571 | 1.2571 | 5.7541 | 5.7541 | 5.7541 | 0 | 0 | 0 | 1.4285 | 1.0848 | 0 | 0 | [7 empty] | Low (2013) | None | None | None
M-059 | Lighting - Compact Fluorescent Lamp (Basic Low - Indoor) | SCE | COM | Electric | COMLighting - Compact Fluorescent Lamp (Basic Low - Indoor) | Indoor CFL Lamp (Screw-In < 25W) - Average Lamp Watts = 16.28, Average Lamp CFL Ratio = 0.357 | Indoor Incandescent Lamp (Screw-In < 25W) - Average Lamp Watts = 58.13W, Average Lamp CFL Ratio = 0.357 | Indoor Incandescent Lamp (Screw-In < 25W) - Average Lamp CFL Ratio = 0.357 | Lighting | InGen | Ltg_ScrewIn | CFL_lamp | CFL_lampBasicLowIndoor | 1 | 0 | 1 | 0.54 | 10 | NA | 1 | Indoor Lamp - Low | Lamps | SCN | STORAGE - CONDITIONED | Existing | CZ14 | China Lake Area (CZ14) |  |  |  | 1000 sf | 0.038187 | 0.064055 | 0.10224 | Lamps/1000 sf | 46.4613 | 165.8669 | 165.8669 | 0.0096798 | 0.034557 | 0.034557 | 0 | 0 | 0 | 47.135 | 168.272 | 168.272 | 0.012407 | 0.044292 | 0.044292 | -0.39391 | -1.4063 | -1.4063 | 123 | 4.35 | 4.35 | 4.35 | 1.45 | 0.5 | 3.0888 | 1.2571 | 1.2571 | 5.7541 | 5.7541 | 5.7541 | 0 | 0 | 0 | 1.4285 | 1.0848 | 0 | 0 | [7 empty] | Low (2013) | None | None | None
M-059 | Lighting - Compact Fluorescent Lamp (Basic Low - Indoor) | SCE | COM | Electric | COMLighting - Compact Fluorescent Lamp (Basic Low - Indoor) | Indoor CFL Lamp (Screw-In < 25W) - Average Lamp Watts = 16.28, Average Lamp CFL Ratio = 0.357 | Indoor Incandescent Lamp (Screw-In < 25W) - Average Lamp Watts = 58.13W, Average Lamp CFL Ratio = 0.357 | Indoor Incandescent Lamp (Screw-In < 25W) - Average Lamp CFL Ratio = 0.357 | Lighting | InGen | Ltg_ScrewIn | CFL_lamp | CFL_lampBasicLowIndoor | 1 | 0 | 1 | 0.54 | 10 | NA | 1 | Indoor Lamp - Low | Lamps | SCN | STORAGE - CONDITIONED | New | CZ14 | China Lake Area (CZ14) |  |  |  | 1000 sf | 0.038187 | 0.064055 | 0.10224 | Lamps/1000 sf | 46.4602 | 165.8631 | 165.8631 | 0.0096796 | 0.034556 | 0.034556 | 0 | 0 | 0 | 46.9667 | 167.671 | 167.671 | 0.012053 | 0.04303 | 0.04303 | -0.40906 | -1.4604 | -1.4604 | 123 | 4.35 | 4.35 | 4.35 | 1.45 | 0.5 | 3.0888 | 1.2571 | 1.2571 | 5.7541 | 5.7541 | 5.7541 | 0 | 0 | 0 | 1.4285 | 1.0848 | 0 | 0 | [7 empty] | Low (2013) | None | None | None
M-059 | Lighting - Compact Fluorescent Lamp (Basic Low - Indoor) | SCE | COM | Electric | COMLighting - Compact Fluorescent Lamp (Basic Low - Indoor) | Indoor CFL Lamp (Screw-In < 25W) - Average Lamp Watts = 16.28, Average Lamp CFL Ratio = 0.357 | Indoor Incandescent Lamp (Screw-In < 25W) - Average Lamp Watts = 58.13W, Average Lamp CFL Ratio = 0.357 | Indoor Incandescent Lamp (Screw-In < 25W) - Average Lamp CFL Ratio = 0.357 | Lighting | InGen | Ltg_ScrewIn | CFL_lamp | CFL_lampBasicLowIndoor | 1 | 0 | 1 | 0.54 | 10 | NA | 1 | Indoor Lamp - Low | Lamps | SCN | STORAGE - CONDITIONED | Existing | CZ15 | Blythe Area (CZ15) |  |  |  | 1000 sf | 0.038187 | 0.064055 | 0.10224 | Lamps/1000 sf | 46.4624 | 165.8709 | 165.8709 | 0.0096795 | 0.034556 | 0.034556 | 0 | 0 | 0 | 51.6802 | 184.4982 | 184.4982 | 0.012474 | 0.044532 | 0.044532 | -0.10521 | -0.37561 | -0.37561 | 123 | 4.35 | 4.35 | 4.35 | 1.45 | 0.5 | 3.0888 | 1.2571 | 1.2571 | 5.7541 | 5.7541 | 5.7541 | 0 | 0 | 0 | 1.4285 | 1.0848 | 0 | 0 | [7 empty] | Low (2013) | None | None | None
M-059 | Lighting - Compact Fluorescent Lamp (Basic Low - Indoor) | PGE | COM | Electric | COMLighting - Compact Fluorescent Lamp (Basic Low - Indoor) | Indoor CFL Lamp (Screw-In < 25W) - Average Lamp Watts = 16.28, Average Lamp CFL Ratio = 0.357 | Indoor Incandescent Lamp (Screw-In < 25W) - Average Lamp Watts = 58.13W, Average Lamp CFL Ratio = 0.357 | Indoor Incandescent Lamp (Screw-In < 25W) - Average Lamp CFL Ratio = 0.357 | Lighting | InGen | Ltg_ScrewIn | CFL_lamp | CFL_lampBasicLowIndoor | 1 | 0 | 1 | 0.54 | 10 | NA | 1 | Indoor Lamp - Low | Lamps | SUN | STORAGE - UNCONDITIONED | New | CZ02 | Santa Rosa Area (CZ02) |  |  |  | 1000 sf | 0.069537 | 0.040418 | 0.10996 | Lamps/1000 sf | 43.3702 | 154.8315 | 154.8315 | 0.0090355 | 0.032257 | 0.032257 | 0 | 0 | 0 | 43.3702 | 154.8315 | 154.8315 | 0.0090355 | 0.032257 | 0.032257 | 0 | 0 | 0 | 123 | 4.35 | 4.35 | 4.35 | 1.45 | 0.5 | 3.0888 | 1.2571 | 1.2571 | 5.7541 | 5.7541 | 5.7541 | 0 | 0 | 0 | 1.5111 | 1.1367 | 0 | 0 | [7 empty] | Low (2013) | None | None | None
M-059 | Lighting - Compact Fluorescent Lamp (Basic Low - Indoor) | PGE | COM | Electric | COMLighting - Compact Fluorescent Lamp (Basic Low - Indoor) | Indoor CFL Lamp (Screw-In < 25W) - Average Lamp Watts = 16.28, Average Lamp CFL Ratio = 0.357 | Indoor Incandescent Lamp (Screw-In < 25W) - Average Lamp Watts = 58.13W, Average Lamp CFL Ratio = 0.357 | Indoor Incandescent Lamp (Screw-In < 25W) - Average Lamp CFL Ratio = 0.357 | Lighting | InGen | Ltg_ScrewIn | CFL_lamp | CFL_lampBasicLowIndoor | 1 | 0 | 1 | 0.54 | 10 | NA | 1 | Indoor Lamp - Low | Lamps | SUN | STORAGE - UNCONDITIONED | New | CZ03 | Oakland Area (CZ03) |  |  |  | 1000 sf | 0.069537 | 0.040418 | 0.10996 | Lamps/1000 sf | 43.3702 | 154.8315 | 154.8315 | 0.0090355 | 0.032257 | 0.032257 | 0 | 0 | 0 | 43.3702 | 154.8315 | 154.8315 | 0.0090355 | 0.032257 | 0.032257 | 0 | 0 | 0 | 123 | 4.35 | 4.35 | 4.35 | 1.45 | 0.5 | 3.0888 | 1.2571 | 1.2571 | 5.7541 | 5.7541 | 5.7541 | 0 | 0 | 0 | 1.5111 | 1.1367 | 0 | 0 | [7 empty] | Low (2013) | None | None | None
M-059 | Lighting - Compact Fluorescent Lamp (Basic Low - Indoor) | PGE | COM | Electric | COMLighting - Compact Fluorescent Lamp (Basic Low - Indoor) | Indoor CFL Lamp (Screw-In < 25W) - Average Lamp Watts = 16.28, Average Lamp CFL Ratio = 0.357 | Indoor Incandescent Lamp (Screw-In < 25W) - Average Lamp Watts = 58.13W, Average Lamp CFL Ratio = 0.357 | Indoor Incandescent Lamp (Screw-In < 25W) - Average Lamp CFL Ratio = 0.357 | Lighting | InGen | Ltg_ScrewIn | CFL_lamp | CFL_lampBasicLowIndoor | 1 | 0 | 1 | 0.54 | 10 | NA | 1 | Indoor Lamp - Low | Lamps | SUN | STORAGE - UNCONDITIONED | Existing | CZ03 | Oakland Area (CZ03) |  |  |  | 1000 sf | 0.069537 | 0.040418 | 0.10996 | Lamps/1000 sf | 43.3702 | 154.8315 | 154.8315 | 0.0090355 | 0.032257 | 0.032257 | 0 | 0 | 0 | 43.3702 | 154.8315 | 154.8315 | 0.0090355 | 0.032257 | 0.032257 | 0 | 0 | 0 | 123 | 4.35 | 4.35 | 4.35 | 1.45 | 0.5 | 3.0888 | 1.2571 | 1.2571 | 5.7541 | 5.7541 | 5.7541 | 0 | 0 | 0 | 1.5111 | 1.1367 | 0 | 0 | [7 empty] | Low (2013) | None | None | None
M-059 | Lighting - Compact Fluorescent Lamp (Basic Low - Indoor) | PGE | COM | Electric | COMLighting - Compact Fluorescent Lamp (Basic Low - Indoor) | Indoor CFL Lamp (Screw-In < 25W) - Average Lamp Watts = 16.28, Average Lamp CFL Ratio = 0.357 | Indoor Incandescent Lamp (Screw-In < 25W) - Average Lamp Watts = 58.13W, Average Lamp CFL Ratio = 0.357 | Indoor Incandescent Lamp (Screw-In < 25W) - Average Lamp CFL Ratio = 0.357 | Lighting | InGen | Ltg_ScrewIn | CFL_lamp | CFL_lampBasicLowIndoor | 1 | 0 | 1 | 0.54 | 10 | NA | 1 | Indoor Lamp - Low | Lamps | SUN | STORAGE - UNCONDITIONED | Existing | CZ04 | Sunnyvale Area (CZ04) |  |  |  | 1000 sf | 0.069537 | 0.040418 | 0.10996 | Lamps/1000 sf | 43.3702 | 154.8315 | 154.8315 | 0.0090355 | 0.032257 | 0.032257 | 0 | 0 | 0 | 43.3702 | 154.8315 | 154.8315 | 0.0090355 | 0.032257 | 0.032257 | 0 | 0 | 0 | 123 | 4.35 | 4.35 | 4.35 | 1.45 | 0.5 | 3.0888 | 1.2571 | 1.2571 | 5.7541 | 5.7541 | 5.7541 | 0 | 0 | 0 | 1.5111 | 1.1367 | 0 | 0 | [7 empty] | Low (2013) | None | None | None
M-059 | Lighting - Compact Fluorescent Lamp (Basic Low - Indoor) | PGE | COM | Electric | COMLighting - Compact Fluorescent Lamp (Basic Low - Indoor) | Indoor CFL Lamp (Screw-In < 25W) - Average Lamp Watts = 16.28, Average Lamp CFL Ratio = 0.357 | Indoor Incandescent Lamp (Screw-In < 25W) - Average Lamp Watts = 58.13W, Average Lamp CFL Ratio = 0.357 | Indoor Incandescent Lamp (Screw-In < 25W) - Average Lamp CFL Ratio = 0.357 | Lighting | InGen | Ltg_ScrewIn | CFL_lamp | CFL_lampBasicLowIndoor | 1 | 0 | 1 | 0.54 | 10 | NA | 1 | Indoor Lamp - Low | Lamps | SUN | STORAGE - UNCONDITIONED | New | CZ04 | Sunnyvale Area (CZ04) |  |  |  | 1000 sf | 0.069537 | 0.040418 | 0.10996 | Lamps/1000 sf | 43.3702 | 154.8315 | 154.8315 | 0.0090355 | 0.032257 | 0.032257 | 0 | 0 | 0 | 43.3702 | 154.8315 | 154.8315 | 0.0090355 | 0.032257 | 0.032257 | 0 | 0 | 0 | 123 | 4.35 | 4.35 | 4.35 | 1.45 | 0.5 | 3.0888 | 1.2571 | 1.2571 | 5.7541 | 5.7541 | 5.7541 | 0 | 0 | 0 | 1.5111 | 1.1367 | 0 | 0 | [7 empty] | Low (2013) | None | None | None
M-059 | Lighting - Compact Fluorescent Lamp (Basic Low - Indoor) | PGE | COM | Electric | COMLighting - Compact Fluorescent Lamp (Basic Low - Indoor) | Indoor CFL Lamp (Screw-In < 25W) - Average Lamp Watts = 16.28, Average Lamp CFL Ratio = 0.357 | Indoor Incandescent Lamp (Screw-In < 25W) - Average Lamp Watts = 58.13W, Average Lamp CFL Ratio = 0.357 | Indoor Incandescent Lamp (Screw-In < 25W) - Average Lamp CFL Ratio = 0.357 | Lighting | InGen | Ltg_ScrewIn | CFL_lamp | CFL_lampBasicLowIndoor | 1 | 0 | 1 | 0.54 | 10 | NA | 1 | Indoor Lamp - Low | Lamps | SUN | STORAGE - UNCONDITIONED | New | CZ05 | Santa Maria Area (CZ05) |  |  |  | 1000 sf | 0.069537 | 0.040418 | 0.10996 | Lamps/1000 sf | 43.3702 | 154.8315 | 154.8315 | 0.0090355 | 0.032257 | 0.032257 | 0 | 0 | 0 | 43.3702 | 154.8315 | 154.8315 | 0.0090355 | 0.032257 | 0.032257 | 0 | 0 | 0 | 123 | 4.35 | 4.35 | 4.35 | 1.45 | 0.5 | 3.0888 | 1.2571 | 1.2571 | 5.7541 | 5.7541 | 5.7541 | 0 | 0 | 0 | 1.5111 | 1.1367 | 0 | 0 | [7 empty] | Low (2013) | None | None | None
M-059 | Lighting - Compact Fluorescent Lamp (Basic Low - Indoor) | PGE | COM | Electric | COMLighting - Compact Fluorescent Lamp (Basic Low - Indoor) | Indoor CFL Lamp (Screw-In < 25W) - Average Lamp Watts = 16.28, Average Lamp CFL Ratio = 0.357 | Indoor Incandescent Lamp (Screw-In < 25W) - Average Lamp Watts = 58.13W, Average Lamp CFL Ratio = 0.357 | Indoor Incandescent Lamp (Screw-In < 25W) - Average Lamp CFL Ratio = 0.357 | Lighting | InGen | Ltg_ScrewIn | CFL_lamp | CFL_lampBasicLowIndoor | 1 | 0 | 1 | 0.54 | 10 | NA | 1 | Indoor Lamp - Low | Lamps | SUN | STORAGE - UNCONDITIONED | Existing | CZ05 | Santa Maria Area (CZ05) |  |  |  | 1000 sf | 0.069537 | 0.040418 | 0.10996 | Lamps/1000 sf | 43.3702 | 154.8315 | 154.8315 | 0.0090355 | 0.032257 | 0.032257 | 0 | 0 | 0 | 43.3702 | 154.8315 | 154.8315 | 0.0090355 | 0.032257 | 0.032257 | 0 | 0 | 0 | 123 | 4.35 | 4.35 | 4.35 | 1.45 | 0.5 | 3.0888 | 1.2571 | 1.2571 | 5.7541 | 5.7541 | 5.7541 | 0 | 0 | 0 | 1.5111 | 1.1367 | 0 | 0 | [7 empty] | Low (2013) | None | None | None
M-059 | Lighting - Compact Fluorescent Lamp (Basic Low - Indoor) | PGE | COM | Electric | COMLighting - Compact Fluorescent Lamp (Basic Low - Indoor) | Indoor CFL Lamp (Screw-In < 25W) - Average Lamp Watts = 16.28, Average Lamp CFL Ratio = 0.357 | Indoor Incandescent Lamp (Screw-In < 25W) - Average Lamp Watts = 58.13W, Average Lamp CFL Ratio = 0.357 | Indoor Incandescent Lamp (Screw-In < 25W) - Average Lamp CFL Ratio = 0.357 | Lighting | InGen | Ltg_ScrewIn | CFL_lamp | CFL_lampBasicLowIndoor | 1 | 0 | 1 | 0.54 | 10 | NA | 1 | Indoor Lamp - Low | Lamps | SUN | STORAGE - UNCONDITIONED | New | CZ11 | Red Bluff Area (CZ11) |  |  |  | 1000 sf | 0.069537 | 0.040418 | 0.10996 | Lamps/1000 sf | 43.3702 | 154.8315 | 154.8315 | 0.0090355 | 0.032257 | 0.032257 | 0 | 0 | 0 | 43.3702 | 154.8315 | 154.8315 | 0.0090355 | 0.032257 | 0.032257 | 0 | 0 | 0 | 123 | 4.35 | 4.35 | 4.35 | 1.45 | 0.5 | 3.0888 | 1.2571 | 1.2571 | 5.7541 | 5.7541 | 5.7541 | 0 | 0 | 0 | 1.5111 | 1.1367 | 0 | 0 | [7 empty] | Low (2013) | None | None | None
M-059 | Lighting - Compact Fluorescent Lamp (Basic Low - Indoor) | PGE | COM | Electric | COMLighting - Compact Fluorescent Lamp (Basic Low - Indoor) | Indoor CFL Lamp (Screw-In < 25W) - Average Lamp Watts = 16.28, Average Lamp CFL Ratio = 0.357 | Indoor Incandescent Lamp (Screw-In < 25W) - Average Lamp Watts = 58.13W, Average Lamp CFL Ratio = 0.357 | Indoor Incandescent Lamp (Screw-In < 25W) - Average Lamp CFL Ratio = 0.357 | Lighting | InGen | Ltg_ScrewIn | CFL_lamp | CFL_lampBasicLowIndoor | 1 | 0 | 1 | 0.54 | 10 | NA | 1 | Indoor Lamp - Low | Lamps | SUN | STORAGE - UNCONDITIONED | Existing | CZ11 | Red Bluff Area (CZ11) |  |  |  | 1000 sf | 0.069537 | 0.040418 | 0.10996 | Lamps/1000 sf | 43.3702 | 154.8315 | 154.8315 | 0.0090355 | 0.032257 | 0.032257 | 0 | 0 | 0 | 43.3702 | 154.8315 | 154.8315 | 0.0090355 | 0.032257 | 0.032257 | 0 | 0 | 0 | 123 | 4.35 | 4.35 | 4.35 | 1.45 | 0.5 | 3.0888 | 1.2571 | 1.2571 | 5.7541 | 5.7541 | 5.7541 | 0 | 0 | 0 | 1.5111 | 1.1367 | 0 | 0 | [7 empty] | Low (2013) | None | None | None
M-059 | Lighting - Compact Fluorescent Lamp (Basic Low - Indoor) | SCE | COM | Electric | COMLighting - Compact Fluorescent Lamp (Basic Low - Indoor) | Indoor CFL Lamp (Screw-In < 25W) - Average Lamp Watts = 16.28, Average Lamp CFL Ratio = 0.357 | Indoor Incandescent Lamp (Screw-In < 25W) - Average Lamp Watts = 58.13W, Average Lamp CFL Ratio = 0.357 | Indoor Incandescent Lamp (Screw-In < 25W) - Average Lamp CFL Ratio = 0.357 | Lighting | InGen | Ltg_ScrewIn | CFL_lamp | CFL_lampBasicLowIndoor | 1 | 0 | 1 | 0.54 | 10 | NA | 1 | Indoor Lamp - Low | Lamps | SUN | STORAGE - UNCONDITIONED | New | CZ06 | Los Angeles Area (CZ06) |  |  |  | 1000 sf | 0.038187 | 0.064055 | 0.10224 | Lamps/1000 sf | 46.4616 | 165.8681 | 165.8681 | 0.0096795 | 0.034556 | 0.034556 | 0 | 0 | 0 | 46.4616 | 165.8681 | 165.8681 | 0.0096795 | 0.034556 | 0.034556 | 0 | 0 | 0 | 123 | 4.35 | 4.35 | 4.35 | 1.45 | 0.5 | 3.0888 | 1.2571 | 1.2571 | 5.7541 | 5.7541 | 5.7541 | 0 | 0 | 0 | 1.4285 | 1.0848 | 0 | 0 | [7 empty] | Low (2013) | None | None | None
M-059 | Lighting - Compact Fluorescent Lamp (Basic Low - Indoor) | SCE | COM | Electric | COMLighting - Compact Fluorescent Lamp (Basic Low - Indoor) | Indoor CFL Lamp (Screw-In < 25W) - Average Lamp Watts = 16.28, Average Lamp CFL Ratio = 0.357 | Indoor Incandescent Lamp (Screw-In < 25W) - Average Lamp Watts = 58.13W, Average Lamp CFL Ratio = 0.357 | Indoor Incandescent Lamp (Screw-In < 25W) - Average Lamp CFL Ratio = 0.357 | Lighting | InGen | Ltg_ScrewIn | CFL_lamp | CFL_lampBasicLowIndoor | 1 | 0 | 1 | 0.54 | 10 | NA | 1 | Indoor Lamp - Low | Lamps | SUN | STORAGE - UNCONDITIONED | Existing | CZ08 | El Toro Area (CZ08) |  |  |  | 1000 sf | 0.038187 | 0.064055 | 0.10224 | Lamps/1000 sf | 46.4616 | 165.8681 | 165.8681 | 0.0096795 | 0.034556 | 0.034556 | 0 | 0 | 0 | 46.4616 | 165.8681 | 165.8681 | 0.0096795 | 0.034556 | 0.034556 | 0 | 0 | 0 | 123 | 4.35 | 4.35 | 4.35 | 1.45 | 0.5 | 3.0888 | 1.2571 | 1.2571 | 5.7541 | 5.7541 | 5.7541 | 0 | 0 | 0 | 1.4285 | 1.0848 | 0 | 0 | [7 empty] | Low (2013) | None | None | None
M-059 | Lighting - Compact Fluorescent Lamp (Basic Low - Indoor) | SCE | COM | Electric | COMLighting - Compact Fluorescent Lamp (Basic Low - Indoor) | Indoor CFL Lamp (Screw-In < 25W) - Average Lamp Watts = 16.28, Average Lamp CFL Ratio = 0.357 | Indoor Incandescent Lamp (Screw-In < 25W) - Average Lamp Watts = 58.13W, Average Lamp CFL Ratio = 0.357 | Indoor Incandescent Lamp (Screw-In < 25W) - Average Lamp CFL Ratio = 0.357 | Lighting | InGen | Ltg_ScrewIn | CFL_lamp | CFL_lampBasicLowIndoor | 1 | 0 | 1 | 0.54 | 10 | NA | 1 | Indoor Lamp - Low | Lamps | SUN | STORAGE - UNCONDITIONED | New | CZ08 | El Toro Area (CZ08) |  |  |  | 1000 sf | 0.038187 | 0.064055 | 0.10224 | Lamps/1000 sf | 46.4616 | 165.8681 | 165.8681 | 0.0096795 | 0.034556 | 0.034556 | 0 | 0 | 0 | 46.4616 | 165.8681 | 165.8681 | 0.0096795 | 0.034556 | 0.034556 | 0 | 0 | 0 | 123 | 4.35 | 4.35 | 4.35 | 1.45 | 0.5 | 3.0888 | 1.2571 | 1.2571 | 5.7541 | 5.7541 | 5.7541 | 0 | 0 | 0 | 1.4285 | 1.0848 | 0 | 0 | [7 empty] | Low (2013) | None | None | None
M-059 | Lighting - Compact Fluorescent Lamp (Basic Low - Indoor) | SCE | COM | Electric | COMLighting - Compact Fluorescent Lamp (Basic Low - Indoor) | Indoor CFL Lamp (Screw-In < 25W) - Average Lamp Watts = 16.28, Average Lamp CFL Ratio = 0.357 | Indoor Incandescent Lamp (Screw-In < 25W) - Average Lamp Watts = 58.13W, Average Lamp CFL Ratio = 0.357 | Indoor Incandescent Lamp (Screw-In < 25W) - Average Lamp CFL Ratio = 0.357 | Lighting | InGen | Ltg_ScrewIn | CFL_lamp | CFL_lampBasicLowIndoor | 1 | 0 | 1 | 0.54 | 10 | NA | 1 | Indoor Lamp - Low | Lamps | SUN | STORAGE - UNCONDITIONED | New | CZ09 | Pasadena Area (CZ09) |  |  |  | 1000 sf | 0.038187 | 0.064055 | 0.10224 | Lamps/1000 sf | 46.4616 | 165.8681 | 165.8681 | 0.0096795 | 0.034556 | 0.034556 | 0 | 0 | 0 | 46.4616 | 165.8681 | 165.8681 | 0.0096795 | 0.034556 | 0.034556 | 0 | 0 | 0 | 123 | 4.35 | 4.35 | 4.35 | 1.45 | 0.5 | 3.0888 | 1.2571 | 1.2571 | 5.7541 | 5.7541 | 5.7541 | 0 | 0 | 0 | 1.4285 | 1.0848 | 0 | 0 | [7 empty] | Low (2013) | None | None | None
M-059 | Lighting - Compact Fluorescent Lamp (Basic Low - Indoor) | SCE | COM | Electric | COMLighting - Compact Fluorescent Lamp (Basic Low - Indoor) | Indoor CFL Lamp (Screw-In < 25W) - Average Lamp Watts = 16.28, Average Lamp CFL Ratio = 0.357 | Indoor Incandescent Lamp (Screw-In < 25W) - Average Lamp Watts = 58.13W, Average Lamp CFL Ratio = 0.357 | Indoor Incandescent Lamp (Screw-In < 25W) - Average Lamp CFL Ratio = 0.357 | Lighting | InGen | Ltg_ScrewIn | CFL_lamp | CFL_lampBasicLowIndoor | 1 | 0 | 1 | 0.54 | 10 | NA | 1 | Indoor Lamp - Low | Lamps | SUN | STORAGE - UNCONDITIONED | Existing | CZ09 | Pasadena Area (CZ09) |  |  |  | 1000 sf | 0.038187 | 0.064055 | 0.10224 | Lamps/1000 sf | 46.4616 | 165.8681 | 165.8681 | 0.0096795 | 0.034556 | 0.034556 | 0 | 0 | 0 | 46.4616 | 165.8681 | 165.8681 | 0.0096795 | 0.034556 | 0.034556 | 0 | 0 | 0 | 123 | 4.35 | 4.35 | 4.35 | 1.45 | 0.5 | 3.0888 | 1.2571 | 1.2571 | 5.7541 | 5.7541 | 5.7541 | 0 | 0 | 0 | 1.4285 | 1.0848 | 0 | 0 | [7 empty] | Low (2013) | None | None | None
M-059 | Lighting - Compact Fluorescent Lamp (Basic Low - Indoor) | SCE | COM | Electric | COMLighting - Compact Fluorescent Lamp (Basic Low - Indoor) | Indoor CFL Lamp (Screw-In < 25W) - Average Lamp Watts = 16.28, Average Lamp CFL Ratio = 0.357 | Indoor Incandescent Lamp (Screw-In < 25W) - Average Lamp Watts = 58.13W, Average Lamp CFL Ratio = 0.357 | Indoor Incandescent Lamp (Screw-In < 25W) - Average Lamp CFL Ratio = 0.357 | Lighting | InGen | Ltg_ScrewIn | CFL_lamp | CFL_lampBasicLowIndoor | 1 | 0 | 1 | 0.54 | 10 | NA | 1 | Indoor Lamp - Low | Lamps | SUN | STORAGE - UNCONDITIONED | Existing | CZ10 | San Bernardino Area (CZ10) |  |  |  | 1000 sf | 0.038187 | 0.064055 | 0.10224 | Lamps/1000 sf | 46.4616 | 165.8681 | 165.8681 | 0.0096795 | 0.034556 | 0.034556 | 0 | 0 | 0 | 46.4616 | 165.8681 | 165.8681 | 0.0096795 | 0.034556 | 0.034556 | 0 | 0 | 0 | 123 | 4.35 | 4.35 | 4.35 | 1.45 | 0.5 | 3.0888 | 1.2571 | 1.2571 | 5.7541 | 5.7541 | 5.7541 | 0 | 0 | 0 | 1.4285 | 1.0848 | 0 | 0 | [7 empty] | Low (2013) | None | None | None
M-059 | Lighting - Compact Fluorescent Lamp (Basic Low - Indoor) | SCE | COM | Electric | COMLighting - Compact Fluorescent Lamp (Basic Low - Indoor) | Indoor CFL Lamp (Screw-In < 25W) - Average Lamp Watts = 16.28, Average Lamp CFL Ratio = 0.357 | Indoor Incandescent Lamp (Screw-In < 25W) - Average Lamp Watts = 58.13W, Average Lamp CFL Ratio = 0.357 | Indoor Incandescent Lamp (Screw-In < 25W) - Average Lamp CFL Ratio = 0.357 | Lighting | InGen | Ltg_ScrewIn | CFL_lamp | CFL_lampBasicLowIndoor | 1 | 0 | 1 | 0.54 | 10 | NA | 1 | Indoor Lamp - Low | Lamps | SUN | STORAGE - UNCONDITIONED | New | CZ10 | San Bernardino Area (CZ10) |  |  |  | 1000 sf | 0.038187 | 0.064055 | 0.10224 | Lamps/1000 sf | 46.4616 | 165.8681 | 165.8681 | 0.0096795 | 0.034556 | 0.034556 | 0 | 0 | 0 | 46.4616 | 165.8681 | 165.8681 | 0.0096795 | 0.034556 | 0.034556 | 0 | 0 | 0 | 123 | 4.35 | 4.35 | 4.35 | 1.45 | 0.5 | 3.0888 | 1.2571 | 1.2571 | 5.7541 | 5.7541 | 5.7541 | 0 | 0 | 0 | 1.4285 | 1.0848 | 0 | 0 | [7 empty] | Low (2013) | None | None | None
M-059 | Lighting - Compact Fluorescent Lamp (Basic Low - Indoor) | SCE | COM | Electric | COMLighting - Compact Fluorescent Lamp (Basic Low - Indoor) | Indoor CFL Lamp (Screw-In < 25W) - Average Lamp Watts = 16.28, Average Lamp CFL Ratio = 0.357 | Indoor Incandescent Lamp (Screw-In < 25W) - Average Lamp Watts = 58.13W, Average Lamp CFL Ratio = 0.357 | Indoor Incandescent Lamp (Screw-In < 25W) - Average Lamp CFL Ratio = 0.357 | Lighting | InGen | Ltg_ScrewIn | CFL_lamp | CFL_lampBasicLowIndoor | 1 | 0 | 1 | 0.54 | 10 | NA | 1 | Indoor Lamp - Low | Lamps | SUN | STORAGE - UNCONDITIONED | Existing | CZ13 | Fresno Area (CZ13) |  |  |  | 1000 sf | 0.038187 | 0.064055 | 0.10224 | Lamps/1000 sf | 46.4616 | 165.8681 | 165.8681 | 0.0096795 | 0.034556 | 0.034556 | 0 | 0 | 0 | 46.4616 | 165.8681 | 165.8681 | 0.0096795 | 0.034556 | 0.034556 | 0 | 0 | 0 | 123 | 4.35 | 4.35 | 4.35 | 1.45 | 0.5 | 3.0888 | 1.2571 | 1.2571 | 5.7541 | 5.7541 | 5.7541 | 0 | 0 | 0 | 1.4285 | 1.0848 | 0 | 0 | [7 empty] | Low (2013) | None | None | None
M-059 | Lighting - Compact Fluorescent Lamp (Basic Low - Indoor) | SCE | COM | Electric | COMLighting - Compact Fluorescent Lamp (Basic Low - Indoor) | Indoor CFL Lamp (Screw-In < 25W) - Average Lamp Watts = 16.28, Average Lamp CFL Ratio = 0.357 | Indoor Incandescent Lamp (Screw-In < 25W) - Average Lamp Watts = 58.13W, Average Lamp CFL Ratio = 0.357 | Indoor Incandescent Lamp (Screw-In < 25W) - Average Lamp CFL Ratio = 0.357 | Lighting | InGen | Ltg_ScrewIn | CFL_lamp | CFL_lampBasicLowIndoor | 1 | 0 | 1 | 0.54 | 10 | NA | 1 | Indoor Lamp - Low | Lamps | SUN | STORAGE - UNCONDITIONED | New | CZ13 | Fresno Area (CZ13) |  |  |  | 1000 sf | 0.038187 | 0.064055 | 0.10224 | Lamps/1000 sf | 46.4616 | 165.8681 | 165.8681 | 0.0096795 | 0.034556 | 0.034556 | 0 | 0 | 0 | 46.4616 | 165.8681 | 165.8681 | 0.0096795 | 0.034556 | 0.034556 | 0 | 0 | 0 | 123 | 4.35 | 4.35 | 4.35 | 1.45 | 0.5 | 3.0888 | 1.2571 | 1.2571 | 5.7541 | 5.7541 | 5.7541 | 0 | 0 | 0 | 1.4285 | 1.0848 | 0 | 0 | [7 empty] | Low (2013) | None | None | None
M-059 | Lighting - Compact Fluorescent Lamp (Basic Low - Indoor) | SCE | COM | Electric | COMLighting - Compact Fluorescent Lamp (Basic Low - Indoor) | Indoor CFL Lamp (Screw-In < 25W) - Average Lamp Watts = 16.28, Average Lamp CFL Ratio = 0.357 | Indoor Incandescent Lamp (Screw-In < 25W) - Average Lamp Watts = 58.13W, Average Lamp CFL Ratio = 0.357 | Indoor Incandescent Lamp (Screw-In < 25W) - Average Lamp CFL Ratio = 0.357 | Lighting | InGen | Ltg_ScrewIn | CFL_lamp | CFL_lampBasicLowIndoor | 1 | 0 | 1 | 0.54 | 10 | NA | 1 | Indoor Lamp - Low | Lamps | SUN | STORAGE - UNCONDITIONED | Existing | CZ14 | China Lake Area (CZ14) |  |  |  | 1000 sf | 0.038187 | 0.064055 | 0.10224 | Lamps/1000 sf | 46.4616 | 165.8681 | 165.8681 | 0.0096795 | 0.034556 | 0.034556 | 0 | 0 | 0 | 46.4616 | 165.8681 | 165.8681 | 0.0096795 | 0.034556 | 0.034556 | 0 | 0 | 0 | 123 | 4.35 | 4.35 | 4.35 | 1.45 | 0.5 | 3.0888 | 1.2571 | 1.2571 | 5.7541 | 5.7541 | 5.7541 | 0 | 0 | 0 | 1.4285 | 1.0848 | 0 | 0 | [7 empty] | Low (2013) | None | None | None
M-059 | Lighting - Compact Fluorescent Lamp (Basic Low - Indoor) | SCE | COM | Electric | COMLighting - Compact Fluorescent Lamp (Basic Low - Indoor) | Indoor CFL Lamp (Screw-In < 25W) - Average Lamp Watts = 16.28, Average Lamp CFL Ratio = 0.357 | Indoor Incandescent Lamp (Screw-In < 25W) - Average Lamp Watts = 58.13W, Average Lamp CFL Ratio = 0.357 | Indoor Incandescent Lamp (Screw-In < 25W) - Average Lamp CFL Ratio = 0.357 | Lighting | InGen | Ltg_ScrewIn | CFL_lamp | CFL_lampBasicLowIndoor | 1 | 0 | 1 | 0.54 | 10 | NA | 1 | Indoor Lamp - Low | Lamps | SUN | STORAGE - UNCONDITIONED | New | CZ14 | China Lake Area (CZ14) |  |  |  | 1000 sf | 0.038187 | 0.064055 | 0.10224 | Lamps/1000 sf | 46.4616 | 165.8681 | 165.8681 | 0.0096795 | 0.034556 | 0.034556 | 0 | 0 | 0 | 46.4616 | 165.8681 | 165.8681 | 0.0096795 | 0.034556 | 0.034556 | 0 | 0 | 0 | 123 | 4.35 | 4.35 | 4.35 | 1.45 | 0.5 | 3.0888 | 1.2571 | 1.2571 | 5.7541 | 5.7541 | 5.7541 | 0 | 0 | 0 | 1.4285 | 1.0848 | 0 | 0 | [7 empty] | Low (2013) | None | None | None
M-059 | Lighting - Compact Fluorescent Lamp (Basic Low - Indoor) | SCE | COM | Electric | COMLighting - Compact Fluorescent Lamp (Basic Low - Indoor) | Indoor CFL Lamp (Screw-In < 25W) - Average Lamp Watts = 16.28, Average Lamp CFL Ratio = 0.357 | Indoor Incandescent Lamp (Screw-In < 25W) - Average Lamp Watts = 58.13W, Average Lamp CFL Ratio = 0.357 | Indoor Incandescent Lamp (Screw-In < 25W) - Average Lamp CFL Ratio = 0.357 | Lighting | InGen | Ltg_ScrewIn | CFL_lamp | CFL_lampBasicLowIndoor | 1 | 0 | 1 | 0.54 | 10 | NA | 1 | Indoor Lamp - Low | Lamps | SUN | STORAGE - UNCONDITIONED | Existing | CZ15 | Blythe Area (CZ15) |  |  |  | 1000 sf | 0.038187 | 0.064055 | 0.10224 | Lamps/1000 sf | 46.4616 | 165.8681 | 165.8681 | 0.0096795 | 0.034556 | 0.034556 | 0 | 0 | 0 | 46.4616 | 165.8681 | 165.8681 | 0.0096795 | 0.034556 | 0.034556 | 0 | 0 | 0 | 123 | 4.35 | 4.35 | 4.35 | 1.45 | 0.5 | 3.0888 | 1.2571 | 1.2571 | 5.7541 | 5.7541 | 5.7541 | 0 | 0 | 0 | 1.4285 | 1.0848 | 0 | 0 | [7 empty] | Low (2013) | None | None | None
M-059 | Lighting - Compact Fluorescent Lamp (Basic Low - Indoor) | SCE | COM | Electric | COMLighting - Compact Fluorescent Lamp (Basic Low - Indoor) | Indoor CFL Lamp (Screw-In < 25W) - Average Lamp Watts = 16.28, Average Lamp CFL Ratio = 0.357 | Indoor Incandescent Lamp (Screw-In < 25W) - Average Lamp Watts = 58.13W, Average Lamp CFL Ratio = 0.357 | Indoor Incandescent Lamp (Screw-In < 25W) - Average Lamp CFL Ratio = 0.357 | Lighting | InGen | Ltg_ScrewIn | CFL_lamp | CFL_lampBasicLowIndoor | 1 | 0 | 1 | 0.54 | 10 | NA | 1 | Indoor Lamp - Low | Lamps | WRF | WAREHOUSE - REFRIGERATED | New | CZ06 | Los Angeles Area (CZ06) |  |  |  | 1000 sf | 0.038187 | 0.064055 | 0.10224 | Lamps/1000 sf | 79.6222 | 284.2512 | 284.2512 | 0.0092248 | 0.032933 | 0.032933 | 0 | 0 | 0 | 120.6993 | 430.8964 | 430.8964 | 0.01138 | 0.040626 | 0.040626 | 0 | 0 | 0 | 123 | 4.35 | 4.35 | 4.35 | 1.45 | 0.5 | 3.0888 | 1.2571 | 1.2571 | 5.7541 | 5.7541 | 5.7541 | 0 | 0 | 0 | 1.4285 | 1.0848 | 0 | 0 | [7 empty] | Low (2013) | None | None | None
M-059 | Lighting - Compact Fluorescent Lamp (Basic Low - Indoor) | SCE | COM | Electric | COMLighting - Compact Fluorescent Lamp (Basic Low - Indoor) | Indoor CFL Lamp (Screw-In < 25W) - Average Lamp Watts = 16.28, Average Lamp CFL Ratio = 0.357 | Indoor Incandescent Lamp (Screw-In < 25W) - Average Lamp Watts = 58.13W, Average Lamp CFL Ratio = 0.357 | Indoor Incandescent Lamp (Screw-In < 25W) - Average Lamp CFL Ratio = 0.357 | Lighting | InGen | Ltg_ScrewIn | CFL_lamp | CFL_lampBasicLowIndoor | 1 | 0 | 1 | 0.54 | 10 | NA | 1 | Indoor Lamp - Low | Lamps | WRF | WAREHOUSE - REFRIGERATED | Existing | CZ08 | El Toro Area (CZ08) |  |  |  | 1000 sf | 0.038187 | 0.064055 | 0.10224 | Lamps/1000 sf | 79.6228 | 284.2535 | 284.2535 | 0.009225 | 0.032933 | 0.032933 | 0 | 0 | 0 | 125.5811 | 448.3246 | 448.3246 | 0.011599 | 0.041407 | 0.041407 | 0 | 0 | 0 | 123 | 4.35 | 4.35 | 4.35 | 1.45 | 0.5 | 3.0888 | 1.2571 | 1.2571 | 5.7541 | 5.7541 | 5.7541 | 0 | 0 | 0 | 1.4285 | 1.0848 | 0 | 0 | [7 empty] | Low (2013) | None | None | None
M-059 | Lighting - Compact Fluorescent Lamp (Basic Low - Indoor) | SCE | COM | Electric | COMLighting - Compact Fluorescent Lamp (Basic Low - Indoor) | Indoor CFL Lamp (Screw-In < 25W) - Average Lamp Watts = 16.28, Average Lamp CFL Ratio = 0.357 | Indoor Incandescent Lamp (Screw-In < 25W) - Average Lamp Watts = 58.13W, Average Lamp CFL Ratio = 0.357 | Indoor Incandescent Lamp (Screw-In < 25W) - Average Lamp CFL Ratio = 0.357 | Lighting | InGen | Ltg_ScrewIn | CFL_lamp | CFL_lampBasicLowIndoor | 1 | 0 | 1 | 0.54 | 10 | NA | 1 | Indoor Lamp - Low | Lamps | WRF | WAREHOUSE - REFRIGERATED | New | CZ08 | El Toro Area (CZ08) |  |  |  | 1000 sf | 0.038187 | 0.064055 | 0.10224 | Lamps/1000 sf | 79.6245 | 284.2593 | 284.2593 | 0.009225 | 0.032933 | 0.032933 | 0 | 0 | 0 | 120.0259 | 428.4925 | 428.4925 | 0.011397 | 0.040686 | 0.040686 | 0 | 0 | 0 | 123 | 4.35 | 4.35 | 4.35 | 1.45 | 0.5 | 3.0888 | 1.2571 | 1.2571 | 5.7541 | 5.7541 | 5.7541 | 0 | 0 | 0 | 1.4285 | 1.0848 | 0 | 0 | [7 empty] | Low (2013) | None | None | None
M-059 | Lighting - Compact Fluorescent Lamp (Basic Low - Indoor) | SCE | COM | Electric | COMLighting - Compact Fluorescent Lamp (Basic Low - Indoor) | Indoor CFL Lamp (Screw-In < 25W) - Average Lamp Watts = 16.28, Average Lamp CFL Ratio = 0.357 | Indoor Incandescent Lamp (Screw-In < 25W) - Average Lamp Watts = 58.13W, Average Lamp CFL Ratio = 0.357 | Indoor Incandescent Lamp (Screw-In < 25W) - Average Lamp CFL Ratio = 0.357 | Lighting | InGen | Ltg_ScrewIn | CFL_lamp | CFL_lampBasicLowIndoor | 1 | 0 | 1 | 0.54 | 10 | NA | 1 | Indoor Lamp - Low | Lamps | WRF | WAREHOUSE - REFRIGERATED | Existing | CZ09 | Pasadena Area (CZ09) |  |  |  | 1000 sf | 0.038187 | 0.064055 | 0.10224 | Lamps/1000 sf | 79.6256 | 284.2635 | 284.2635 | 0.0092251 | 0.032934 | 0.032934 | 0 | 0 | 0 | 127.4329 | 454.9353 | 454.9353 | 0.011885 | 0.042429 | 0.042429 | 0 | 0 | 0 | 123 | 4.35 | 4.35 | 4.35 | 1.45 | 0.5 | 3.0888 | 1.2571 | 1.2571 | 5.7541 | 5.7541 | 5.7541 | 0 | 0 | 0 | 1.4285 | 1.0848 | 0 | 0 | [7 empty] | Low (2013) | None | None | None
M-059 | Lighting - Compact Fluorescent Lamp (Basic Low - Indoor) | SCE | COM | Electric | COMLighting - Compact Fluorescent Lamp (Basic Low - Indoor) | Indoor CFL Lamp (Screw-In < 25W) - Average Lamp Watts = 16.28, Average Lamp CFL Ratio = 0.357 | Indoor Incandescent Lamp (Screw-In < 25W) - Average Lamp Watts = 58.13W, Average Lamp CFL Ratio = 0.357 | Indoor Incandescent Lamp (Screw-In < 25W) - Average Lamp CFL Ratio = 0.357 | Lighting | InGen | Ltg_ScrewIn | CFL_lamp | CFL_lampBasicLowIndoor | 1 | 0 | 1 | 0.54 | 10 | NA | 1 | Indoor Lamp - Low | Lamps | WRF | WAREHOUSE - REFRIGERATED | New | CZ09 | Pasadena Area (CZ09) |  |  |  | 1000 sf | 0.038187 | 0.064055 | 0.10224 | Lamps/1000 sf | 79.6238 | 284.2569 | 284.2569 | 0.0092253 | 0.032934 | 0.032934 | 0 | 0 | 0 | 117.5008 | 419.478 | 419.478 | 0.011834 | 0.042248 | 0.042248 | 0 | 0 | 0 | 123 | 4.35 | 4.35 | 4.35 | 1.45 | 0.5 | 3.0888 | 1.2571 | 1.2571 | 5.7541 | 5.7541 | 5.7541 | 0 | 0 | 0 | 1.4285 | 1.0848 | 0 | 0 | [7 empty] | Low (2013) | None | None | None
M-059 | Lighting - Compact Fluorescent Lamp (Basic Low - Indoor) | SCE | COM | Electric | COMLighting - Compact Fluorescent Lamp (Basic Low - Indoor) | Indoor CFL Lamp (Screw-In < 25W) - Average Lamp Watts = 16.28, Average Lamp CFL Ratio = 0.357 | Indoor Incandescent Lamp (Screw-In < 25W) - Average Lamp Watts = 58.13W, Average Lamp CFL Ratio = 0.357 | Indoor Incandescent Lamp (Screw-In < 25W) - Average Lamp CFL Ratio = 0.357 | Lighting | InGen | Ltg_ScrewIn | CFL_lamp | CFL_lampBasicLowIndoor | 1 | 0 | 1 | 0.54 | 10 | NA | 1 | Indoor Lamp - Low | Lamps | WRF | WAREHOUSE - REFRIGERATED | Existing | CZ10 | San Bernardino Area (CZ10) |  |  |  | 1000 sf | 0.038187 | 0.064055 | 0.10224 | Lamps/1000 sf | 79.6242 | 284.2583 | 284.2583 | 0.009225 | 0.032933 | 0.032933 | 0 | 0 | 0 | 128.2745 | 457.9401 | 457.9401 | 0.011666 | 0.041647 | 0.041647 | 0 | 0 | 0 | 123 | 4.35 | 4.35 | 4.35 | 1.45 | 0.5 | 3.0888 | 1.2571 | 1.2571 | 5.7541 | 5.7541 | 5.7541 | 0 | 0 | 0 | 1.4285 | 1.0848 | 0 | 0 | [7 empty] | Low (2013) | None | None | None
M-059 | Lighting - Compact Fluorescent Lamp (Basic Low - Indoor) | SCE | COM | Electric | COMLighting - Compact Fluorescent Lamp (Basic Low - Indoor) | Indoor CFL Lamp (Screw-In < 25W) - Average Lamp Watts = 16.28, Average Lamp CFL Ratio = 0.357 | Indoor Incandescent Lamp (Screw-In < 25W) - Average Lamp Watts = 58.13W, Average Lamp CFL Ratio = 0.357 | Indoor Incandescent Lamp (Screw-In < 25W) - Average Lamp CFL Ratio = 0.357 | Lighting | InGen | Ltg_ScrewIn | CFL_lamp | CFL_lampBasicLowIndoor | 1 | 0 | 1 | 0.54 | 10 | NA | 1 | Indoor Lamp - Low | Lamps | WRF | WAREHOUSE - REFRIGERATED | New | CZ10 | San Bernardino Area (CZ10) |  |  |  | 1000 sf | 0.038187 | 0.064055 | 0.10224 | Lamps/1000 sf | 79.6223 | 284.2515 | 284.2515 | 0.009225 | 0.032933 | 0.032933 | 0 | 0 | 0 | 117.1642 | 418.276 | 418.276 | 0.011531 | 0.041167 | 0.041167 | 0 | 0 | 0 | 123 | 4.35 | 4.35 | 4.35 | 1.45 | 0.5 | 3.0888 | 1.2571 | 1.2571 | 5.7541 | 5.7541 | 5.7541 | 0 | 0 | 0 | 1.4285 | 1.0848 | 0 | 0 | [7 empty] | Low (2013) | None | None | None
M-059 | Lighting - Compact Fluorescent Lamp (Basic Low - Indoor) | SCE | COM | Electric | COMLighting - Compact Fluorescent Lamp (Basic Low - Indoor) | Indoor CFL Lamp (Screw-In < 25W) - Average Lamp Watts = 16.28, Average Lamp CFL Ratio = 0.357 | Indoor Incandescent Lamp (Screw-In < 25W) - Average Lamp Watts = 58.13W, Average Lamp CFL Ratio = 0.357 | Indoor Incandescent Lamp (Screw-In < 25W) - Average Lamp CFL Ratio = 0.357 | Lighting | InGen | Ltg_ScrewIn | CFL_lamp | CFL_lampBasicLowIndoor | 1 | 0 | 1 | 0.54 | 10 | NA | 1 | Indoor Lamp - Low | Lamps | WRF | WAREHOUSE - REFRIGERATED | Existing | CZ13 | Fresno Area (CZ13) |  |  |  | 1000 sf | 0.038187 | 0.064055 | 0.10224 | Lamps/1000 sf | 79.6249 | 284.2608 | 284.2608 | 0.0092254 | 0.032935 | 0.032935 | 0 | 0 | 0 | 128.4429 | 458.5411 | 458.5411 | 0.011632 | 0.041527 | 0.041527 | 0 | 0 | 0 | 123 | 4.35 | 4.35 | 4.35 | 1.45 | 0.5 | 3.0888 | 1.2571 | 1.2571 | 5.7541 | 5.7541 | 5.7541 | 0 | 0 | 0 | 1.4285 | 1.0848 | 0 | 0 | [7 empty] | Low (2013) | None | None | None
M-059 | Lighting - Compact Fluorescent Lamp (Basic Low - Indoor) | SCE | COM | Electric | COMLighting - Compact Fluorescent Lamp (Basic Low - Indoor) | Indoor CFL Lamp (Screw-In < 25W) - Average Lamp Watts = 16.28, Average Lamp CFL Ratio = 0.357 | Indoor Incandescent Lamp (Screw-In < 25W) - Average Lamp Watts = 58.13W, Average Lamp CFL Ratio = 0.357 | Indoor Incandescent Lamp (Screw-In < 25W) - Average Lamp CFL Ratio = 0.357 | Lighting | InGen | Ltg_ScrewIn | CFL_lamp | CFL_lampBasicLowIndoor | 1 | 0 | 1 | 0.54 | 10 | NA | 1 | Indoor Lamp - Low | Lamps | WRF | WAREHOUSE - REFRIGERATED | New | CZ13 | Fresno Area (CZ13) |  |  |  | 1000 sf | 0.038187 | 0.064055 | 0.10224 | Lamps/1000 sf | 79.6261 | 284.2653 | 284.2653 | 0.009225 | 0.032933 | 0.032933 | 0 | 0 | 0 | 116.8275 | 417.0741 | 417.0741 | 0.011531 | 0.041167 | 0.041167 | 0 | 0 | 0 | 123 | 4.35 | 4.35 | 4.35 | 1.45 | 0.5 | 3.0888 | 1.2571 | 1.2571 | 5.7541 | 5.7541 | 5.7541 | 0 | 0 | 0 | 1.4285 | 1.0848 | 0 | 0 | [7 empty] | Low (2013) | None | None | None
M-059 | Lighting - Compact Fluorescent Lamp (Basic Low - Indoor) | SCE | COM | Electric | COMLighting - Compact Fluorescent Lamp (Basic Low - Indoor) | Indoor CFL Lamp (Screw-In < 25W) - Average Lamp Watts = 16.28, Average Lamp CFL Ratio = 0.357 | Indoor Incandescent Lamp (Screw-In < 25W) - Average Lamp Watts = 58.13W, Average Lamp CFL Ratio = 0.357 | Indoor Incandescent Lamp (Screw-In < 25W) - Average Lamp CFL Ratio = 0.357 | Lighting | InGen | Ltg_ScrewIn | CFL_lamp | CFL_lampBasicLowIndoor | 1 | 0 | 1 | 0.54 | 10 | NA | 1 | Indoor Lamp - Low | Lamps | WRF | WAREHOUSE - REFRIGERATED | Existing | CZ14 | China Lake Area (CZ14) |  |  |  | 1000 sf | 0.038187 | 0.064055 | 0.10224 | Lamps/1000 sf | 79.6221 | 284.2509 | 284.2509 | 0.009225 | 0.032933 | 0.032933 | 0 | 0 | 0 | 125.4128 | 447.7236 | 447.7236 | 0.011599 | 0.041407 | 0.041407 | 0 | 0 | 0 | 123 | 4.35 | 4.35 | 4.35 | 1.45 | 0.5 | 3.0888 | 1.2571 | 1.2571 | 5.7541 | 5.7541 | 5.7541 | 0 | 0 | 0 | 1.4285 | 1.0848 | 0 | 0 | [7 empty] | Low (2013) | None | None | None
M-059 | Lighting - Compact Fluorescent Lamp (Basic Low - Indoor) | SCE | COM | Electric | COMLighting - Compact Fluorescent Lamp (Basic Low - Indoor) | Indoor CFL Lamp (Screw-In < 25W) - Average Lamp Watts = 16.28, Average Lamp CFL Ratio = 0.357 | Indoor Incandescent Lamp (Screw-In < 25W) - Average Lamp Watts = 58.13W, Average Lamp CFL Ratio = 0.357 | Indoor Incandescent Lamp (Screw-In < 25W) - Average Lamp CFL Ratio = 0.357 | Lighting | InGen | Ltg_ScrewIn | CFL_lamp | CFL_lampBasicLowIndoor | 1 | 0 | 1 | 0.54 | 10 | NA | 1 | Indoor Lamp - Low | Lamps | WRF | WAREHOUSE - REFRIGERATED | New | CZ14 | China Lake Area (CZ14) |  |  |  | 1000 sf | 0.038187 | 0.064055 | 0.10224 | Lamps/1000 sf | 79.624 | 284.2575 | 284.2575 | 0.0092246 | 0.032932 | 0.032932 | 0 | 0 | 0 | 112.7873 | 402.6508 | 402.6508 | 0.01143 | 0.040806 | 0.040806 | 0 | 0 | 0 | 123 | 4.35 | 4.35 | 4.35 | 1.45 | 0.5 | 3.0888 | 1.2571 | 1.2571 | 5.7541 | 5.7541 | 5.7541 | 0 | 0 | 0 | 1.4285 | 1.0848 | 0 | 0 | [7 empty] | Low (2013) | None | None | None
M-059 | Lighting - Compact Fluorescent Lamp (Basic Low - Indoor) | SCE | COM | Electric | COMLighting - Compact Fluorescent Lamp (Basic Low - Indoor) | Indoor CFL Lamp (Screw-In < 25W) - Average Lamp Watts = 16.28, Average Lamp CFL Ratio = 0.357 | Indoor Incandescent Lamp (Screw-In < 25W) - Average Lamp Watts = 58.13W, Average Lamp CFL Ratio = 0.357 | Indoor Incandescent Lamp (Screw-In < 25W) - Average Lamp CFL Ratio = 0.357 | Lighting | InGen | Ltg_ScrewIn | CFL_lamp | CFL_lampBasicLowIndoor | 1 | 0 | 1 | 0.54 | 10 | NA | 1 | Indoor Lamp - Low | Lamps | WRF | WAREHOUSE - REFRIGERATED | Existing | CZ15 | Blythe Area (CZ15) |  |  |  | 1000 sf | 0.038187 | 0.064055 | 0.10224 | Lamps/1000 sf | 79.6254 | 284.2628 | 284.2628 | 0.009225 | 0.032933 | 0.032933 | 0 | 0 | 0 | 132.1464 | 471.7625 | 471.7625 | 0.011666 | 0.041647 | 0.041647 | 0 | 0 | 0 | 123 | 4.35 | 4.35 | 4.35 | 1.45 | 0.5 | 3.0888 | 1.2571 | 1.2571 | 5.7541 | 5.7541 | 5.7541 | 0 | 0 | 0 | 1.4285 | 1.0848 | 0 | 0 | [7 empty] | Low (2013) | None | None | None
M-059 | Lighting - Compact Fluorescent Lamp (Basic Low - Indoor) | SCE | COM | Electric | COMLighting - Compact Fluorescent Lamp (Basic Low - Indoor) | Indoor CFL Lamp (Screw-In < 25W) - Average Lamp Watts = 16.28, Average Lamp CFL Ratio = 0.357 | Indoor Incandescent Lamp (Screw-In < 25W) - Average Lamp Watts = 58.13W, Average Lamp CFL Ratio = 0.357 | Indoor Incandescent Lamp (Screw-In < 25W) - Average Lamp CFL Ratio = 0.357 | Lighting | InGen | Ltg_ScrewIn | CFL_lamp | CFL_lampBasicLowIndoor | 1 | 0 | 1 | 0.54 | 10 | NA | 1 | Indoor Lamp - Low | Lamps | SUN | STORAGE - UNCONDITIONED | New | CZ15 | Blythe Area (CZ15) |  |  |  | 1000 sf | 0.038187 | 0.064055 | 0.10224 | Lamps/1000 sf | 46.4616 | 165.8681 | 165.8681 | 0.0096795 | 0.034556 | 0.034556 | 0 | 0 | 0 | 46.4616 | 165.8681 | 165.8681 | 0.0096795 | 0.034556 | 0.034556 | 0 | 0 | 0 | 123 | 4.35 | 4.35 | 4.35 | 1.45 | 0.5 | 3.0888 | 1.2571 | 1.2571 | 5.7541 | 5.7541 | 5.7541 | 0 | 0 | 0 | 1.4285 | 1.0848 | 0 | 0 | [7 empty] | Low (2013) | None | None | None
M-059 | Lighting - Compact Fluorescent Lamp (Basic Low - Indoor) | SCE | COM | Electric | COMLighting - Compact Fluorescent Lamp (Basic Low - Indoor) | Indoor CFL Lamp (Screw-In < 25W) - Average Lamp Watts = 16.28, Average Lamp CFL Ratio = 0.357 | Indoor Incandescent Lamp (Screw-In < 25W) - Average Lamp Watts = 58.13W, Average Lamp CFL Ratio = 0.357 | Indoor Incandescent Lamp (Screw-In < 25W) - Average Lamp CFL Ratio = 0.357 | Lighting | InGen | Ltg_ScrewIn | CFL_lamp | CFL_lampBasicLowIndoor | 1 | 0 | 1 | 0.54 | 10 | NA | 1 | Indoor Lamp - Low | Lamps | SUN | STORAGE - UNCONDITIONED | New | CZ16 | Mount Shasta Area (CZ16) |  |  |  | 1000 sf | 0.038187 | 0.064055 | 0.10224 | Lamps/1000 sf | 46.4616 | 165.8681 | 165.8681 | 0.0096795 | 0.034556 | 0.034556 | 0 | 0 | 0 | 46.4616 | 165.8681 | 165.8681 | 0.0096795 | 0.034556 | 0.034556 | 0 | 0 | 0 | 123 | 4.35 | 4.35 | 4.35 | 1.45 | 0.5 | 3.0888 | 1.2571 | 1.2571 | 5.7541 | 5.7541 | 5.7541 | 0 | 0 | 0 | 1.4285 | 1.0848 | 0 | 0 | [7 empty] | Low (2013) | None | None | None
M-059 | Lighting - Compact Fluorescent Lamp (Basic Low - Indoor) | SCE | COM | Electric | COMLighting - Compact Fluorescent Lamp (Basic Low - Indoor) | Indoor CFL Lamp (Screw-In < 25W) - Average Lamp Watts = 16.28, Average Lamp CFL Ratio = 0.357 | Indoor Incandescent Lamp (Screw-In < 25W) - Average Lamp Watts = 58.13W, Average Lamp CFL Ratio = 0.357 | Indoor Incandescent Lamp (Screw-In < 25W) - Average Lamp CFL Ratio = 0.357 | Lighting | InGen | Ltg_ScrewIn | CFL_lamp | CFL_lampBasicLowIndoor | 1 | 0 | 1 | 0.54 | 10 | NA | 1 | Indoor Lamp - Low | Lamps | SUN | STORAGE - UNCONDITIONED | Existing | CZ16 | Mount Shasta Area (CZ16) |  |  |  | 1000 sf | 0.038187 | 0.064055 | 0.10224 | Lamps/1000 sf | 46.4616 | 165.8681 | 165.8681 | 0.0096795 | 0.034556 | 0.034556 | 0 | 0 | 0 | 46.4616 | 165.8681 | 165.8681 | 0.0096795 | 0.034556 | 0.034556 | 0 | 0 | 0 | 123 | 4.35 | 4.35 | 4.35 | 1.45 | 0.5 | 3.0888 | 1.2571 | 1.2571 | 5.7541 | 5.7541 | 5.7541 | 0 | 0 | 0 | 1.4285 | 1.0848 | 0 | 0 | [7 empty] | Low (2013) | None | None | None
M-059 | Lighting - Compact Fluorescent Lamp (Basic Low - Indoor) | SDGE | COM | Electric | COMLighting - Compact Fluorescent Lamp (Basic Low - Indoor) | Indoor CFL Lamp (Screw-In < 25W) - Average Lamp Watts = 16.28, Average Lamp CFL Ratio = 0.357 | Indoor Incandescent Lamp (Screw-In < 25W) - Average Lamp Watts = 58.13W, Average Lamp CFL Ratio = 0.357 | Indoor Incandescent Lamp (Screw-In < 25W) - Average Lamp CFL Ratio = 0.357 | Lighting | InGen | Ltg_ScrewIn | CFL_lamp | CFL_lampBasicLowIndoor | 1 | 0 | 1 | 0.54 | 10 | NA | 1 | Indoor Lamp - Low | Lamps | SUN | STORAGE - UNCONDITIONED | Existing | CZ06 | Los Angeles Area (CZ06) |  |  |  | 1000 sf | 0.05097 | 0.058748 | 0.10972 | Lamps/1000 sf | 45.2307 | 161.4737 | 161.4737 | 0.0094231 | 0.03364 | 0.03364 | 0 | 0 | 0 | 45.2307 | 161.4737 | 161.4737 | 0.0094231 | 0.03364 | 0.03364 | 0 | 0 | 0 | 123 | 4.35 | 4.35 | 4.35 | 1.45 | 0.5 | 3.0888 | 1.2571 | 1.2571 | 5.7541 | 5.7541 | 5.7541 | 0 | 0 | 0 | 1.4289 | 1.0797 | 0 | 0 | [7 empty] | Low (2013) | None | None | None
M-059 | Lighting - Compact Fluorescent Lamp (Basic Low - Indoor) | SDGE | COM | Electric | COMLighting - Compact Fluorescent Lamp (Basic Low - Indoor) | Indoor CFL Lamp (Screw-In < 25W) - Average Lamp Watts = 16.28, Average Lamp CFL Ratio = 0.357 | Indoor Incandescent Lamp (Screw-In < 25W) - Average Lamp Watts = 58.13W, Average Lamp CFL Ratio = 0.357 | Indoor Incandescent Lamp (Screw-In < 25W) - Average Lamp CFL Ratio = 0.357 | Lighting | InGen | Ltg_ScrewIn | CFL_lamp | CFL_lampBasicLowIndoor | 1 | 0 | 1 | 0.54 | 10 | NA | 1 | Indoor Lamp - Low | Lamps | SUN | STORAGE - UNCONDITIONED | New | CZ06 | Los Angeles Area (CZ06) |  |  |  | 1000 sf | 0.05097 | 0.058748 | 0.10972 | Lamps/1000 sf | 45.2307 | 161.4737 | 161.4737 | 0.0094231 | 0.03364 | 0.03364 | 0 | 0 | 0 | 45.2307 | 161.4737 | 161.4737 | 0.0094231 | 0.03364 | 0.03364 | 0 | 0 | 0 | 123 | 4.35 | 4.35 | 4.35 | 1.45 | 0.5 | 3.0888 | 1.2571 | 1.2571 | 5.7541 | 5.7541 | 5.7541 | 0 | 0 | 0 | 1.4289 | 1.0797 | 0 | 0 | [7 empty] | Low (2013) | None | None | None
M-059 | Lighting - Compact Fluorescent Lamp (Basic Low - Indoor) | SDGE | COM | Electric | COMLighting - Compact Fluorescent Lamp (Basic Low - Indoor) | Indoor CFL Lamp (Screw-In < 25W) - Average Lamp Watts = 16.28, Average Lamp CFL Ratio = 0.357 | Indoor Incandescent Lamp (Screw-In < 25W) - Average Lamp Watts = 58.13W, Average Lamp CFL Ratio = 0.357 | Indoor Incandescent Lamp (Screw-In < 25W) - Average Lamp CFL Ratio = 0.357 | Lighting | InGen | Ltg_ScrewIn | CFL_lamp | CFL_lampBasicLowIndoor | 1 | 0 | 1 | 0.54 | 10 | NA | 1 | Indoor Lamp - Low | Lamps | SUN | STORAGE - UNCONDITIONED | New | CZ07 | San Diego Area (CZ07) |  |  |  | 1000 sf | 0.05097 | 0.058748 | 0.10972 | Lamps/1000 sf | 45.2307 | 161.4737 | 161.4737 | 0.0094231 | 0.03364 | 0.03364 | 0 | 0 | 0 | 45.2307 | 161.4737 | 161.4737 | 0.0094231 | 0.03364 | 0.03364 | 0 | 0 | 0 | 123 | 4.35 | 4.35 | 4.35 | 1.45 | 0.5 | 3.0888 | 1.2571 | 1.2571 | 5.7541 | 5.7541 | 5.7541 | 0 | 0 | 0 | 1.4289 | 1.0797 | 0 | 0 | [7 empty] | Low (2013) | None | None | None
M-059 | Lighting - Compact Fluorescent Lamp (Basic Low - Indoor) | SDGE | COM | Electric | COMLighting - Compact Fluorescent Lamp (Basic Low - Indoor) | Indoor CFL Lamp (Screw-In < 25W) - Average Lamp Watts = 16.28, Average Lamp CFL Ratio = 0.357 | Indoor Incandescent Lamp (Screw-In < 25W) - Average Lamp Watts = 58.13W, Average Lamp CFL Ratio = 0.357 | Indoor Incandescent Lamp (Screw-In < 25W) - Average Lamp CFL Ratio = 0.357 | Lighting | InGen | Ltg_ScrewIn | CFL_lamp | CFL_lampBasicLowIndoor | 1 | 0 | 1 | 0.54 | 10 | NA | 1 | Indoor Lamp - Low | Lamps | SUN | STORAGE - UNCONDITIONED | Existing | CZ07 | San Diego Area (CZ07) |  |  |  | 1000 sf | 0.05097 | 0.058748 | 0.10972 | Lamps/1000 sf | 45.2307 | 161.4737 | 161.4737 | 0.0094231 | 0.03364 | 0.03364 | 0 | 0 | 0 | 45.2307 | 161.4737 | 161.4737 | 0.0094231 | 0.03364 | 0.03364 | 0 | 0 | 0 | 123 | 4.35 | 4.35 | 4.35 | 1.45 | 0.5 | 3.0888 | 1.2571 | 1.2571 | 5.7541 | 5.7541 | 5.7541 | 0 | 0 | 0 | 1.4289 | 1.0797 | 0 | 0 | [7 empty] | Low (2013) | None | None | None
M-059 | Lighting - Compact Fluorescent Lamp (Basic Low - Indoor) | SDGE | COM | Electric | COMLighting - Compact Fluorescent Lamp (Basic Low - Indoor) | Indoor CFL Lamp (Screw-In < 25W) - Average Lamp Watts = 16.28, Average Lamp CFL Ratio = 0.357 | Indoor Incandescent Lamp (Screw-In < 25W) - Average Lamp Watts = 58.13W, Average Lamp CFL Ratio = 0.357 | Indoor Incandescent Lamp (Screw-In < 25W) - Average Lamp CFL Ratio = 0.357 | Lighting | InGen | Ltg_ScrewIn | CFL_lamp | CFL_lampBasicLowIndoor | 1 | 0 | 1 | 0.54 | 10 | NA | 1 | Indoor Lamp - Low | Lamps | SUN | STORAGE - UNCONDITIONED | Existing | CZ08 | El Toro Area (CZ08) |  |  |  | 1000 sf | 0.05097 | 0.058748 | 0.10972 | Lamps/1000 sf | 45.2307 | 161.4737 | 161.4737 | 0.0094231 | 0.03364 | 0.03364 | 0 | 0 | 0 | 45.2307 | 161.4737 | 161.4737 | 0.0094231 | 0.03364 | 0.03364 | 0 | 0 | 0 | 123 | 4.35 | 4.35 | 4.35 | 1.45 | 0.5 | 3.0888 | 1.2571 | 1.2571 | 5.7541 | 5.7541 | 5.7541 | 0 | 0 | 0 | 1.4289 | 1.0797 | 0 | 0 | [7 empty] | Low (2013) | None | None | None
M-059 | Lighting - Compact Fluorescent Lamp (Basic Low - Indoor) | PGE | COM | Electric | COMLighting - Compact Fluorescent Lamp (Basic Low - Indoor) | Indoor CFL Lamp (Screw-In < 25W) - Average Lamp Watts = 16.28, Average Lamp CFL Ratio = 0.357 | Indoor Incandescent Lamp (Screw-In < 25W) - Average Lamp Watts = 58.13W, Average Lamp CFL Ratio = 0.357 | Indoor Incandescent Lamp (Screw-In < 25W) - Average Lamp CFL Ratio = 0.357 | Lighting | InGen | Ltg_ScrewIn | CFL_lamp | CFL_lampBasicLowIndoor | 1 | 0 | 1 | 0.54 | 10 | NA | 1 | Indoor Lamp - Low | Lamps | WRF | WAREHOUSE - REFRIGERATED | Existing | CZ11 | Red Bluff Area (CZ11) |  |  |  | 1000 sf | 0.069537 | 0.040418 | 0.10996 | Lamps/1000 sf | 74.3268 | 265.3466 | 265.3466 | 0.0086111 | 0.030742 | 0.030742 | 0 | 0 | 0 | 119.8965 | 428.0306 | 428.0306 | 0.011267 | 0.040223 | 0.040223 | 0 | 0 | 0 | 123 | 4.35 | 4.35 | 4.35 | 1.45 | 0.5 | 3.0888 | 1.2571 | 1.2571 | 5.7541 | 5.7541 | 5.7541 | 0 | 0 | 0 | 1.5111 | 1.1367 | 0 | 0 | [7 empty] | Low (2013) | None | None | None
M-059 | Lighting - Compact Fluorescent Lamp (Basic Low - Indoor) | PGE | COM | Electric | COMLighting - Compact Fluorescent Lamp (Basic Low - Indoor) | Indoor CFL Lamp (Screw-In < 25W) - Average Lamp Watts = 16.28, Average Lamp CFL Ratio = 0.357 | Indoor Incandescent Lamp (Screw-In < 25W) - Average Lamp Watts = 58.13W, Average Lamp CFL Ratio = 0.357 | Indoor Incandescent Lamp (Screw-In < 25W) - Average Lamp CFL Ratio = 0.357 | Lighting | InGen | Ltg_ScrewIn | CFL_lamp | CFL_lampBasicLowIndoor | 1 | 0 | 1 | 0.54 | 10 | NA | 1 | Indoor Lamp - Low | Lamps | WRF | WAREHOUSE - REFRIGERATED | New | CZ12 | Sacramento Area (CZ12) |  |  |  | 1000 sf | 0.069537 | 0.040418 | 0.10996 | Lamps/1000 sf | 74.3274 | 265.3486 | 265.3486 | 0.0086113 | 0.030742 | 0.030742 | 0 | 0 | 0 | 106.6969 | 380.908 | 380.908 | 0.011785 | 0.042074 | 0.042074 | 0 | 0 | 0 | 123 | 4.35 | 4.35 | 4.35 | 1.45 | 0.5 | 3.0888 | 1.2571 | 1.2571 | 5.7541 | 5.7541 | 5.7541 | 0 | 0 | 0 | 1.5111 | 1.1367 | 0 | 0 | [7 empty] | Low (2013) | None | None | None
M-059 | Lighting - Compact Fluorescent Lamp (Basic Low - Indoor) | PGE | COM | Electric | COMLighting - Compact Fluorescent Lamp (Basic Low - Indoor) | Indoor CFL Lamp (Screw-In < 25W) - Average Lamp Watts = 16.28, Average Lamp CFL Ratio = 0.357 | Indoor Incandescent Lamp (Screw-In < 25W) - Average Lamp Watts = 58.13W, Average Lamp CFL Ratio = 0.357 | Indoor Incandescent Lamp (Screw-In < 25W) - Average Lamp CFL Ratio = 0.357 | Lighting | InGen | Ltg_ScrewIn | CFL_lamp | CFL_lampBasicLowIndoor | 1 | 0 | 1 | 0.54 | 10 | NA | 1 | Indoor Lamp - Low | Lamps | WRF | WAREHOUSE - REFRIGERATED | Existing | CZ12 | Sacramento Area (CZ12) |  |  |  | 1000 sf | 0.069537 | 0.040418 | 0.10996 | Lamps/1000 sf | 74.3242 | 265.3372 | 265.3372 | 0.0086115 | 0.030743 | 0.030743 | 0 | 0 | 0 | 119.268 | 425.7867 | 425.7867 | 0.011047 | 0.039437 | 0.039437 | 0 | 0 | 0 | 123 | 4.35 | 4.35 | 4.35 | 1.45 | 0.5 | 3.0888 | 1.2571 | 1.2571 | 5.7541 | 5.7541 | 5.7541 | 0 | 0 | 0 | 1.5111 | 1.1367 | 0 | 0 | [7 empty] | Low (2013) | None | None | None
M-059 | Lighting - Compact Fluorescent Lamp (Basic Low - Indoor) | PGE | COM | Electric | COMLighting - Compact Fluorescent Lamp (Basic Low - Indoor) | Indoor CFL Lamp (Screw-In < 25W) - Average Lamp Watts = 16.28, Average Lamp CFL Ratio = 0.357 | Indoor Incandescent Lamp (Screw-In < 25W) - Average Lamp Watts = 58.13W, Average Lamp CFL Ratio = 0.357 | Indoor Incandescent Lamp (Screw-In < 25W) - Average Lamp CFL Ratio = 0.357 | Lighting | InGen | Ltg_ScrewIn | CFL_lamp | CFL_lampBasicLowIndoor | 1 | 0 | 1 | 0.54 | 10 | NA | 1 | Indoor Lamp - Low | Lamps | WRF | WAREHOUSE - REFRIGERATED | New | CZ13 | Fresno Area (CZ13) |  |  |  | 1000 sf | 0.069537 | 0.040418 | 0.10996 | Lamps/1000 sf | 74.328 | 265.3508 | 265.3508 | 0.0086112 | 0.030742 | 0.030742 | 0 | 0 | 0 | 109.054 | 389.3227 | 389.3227 | 0.010764 | 0.038427 | 0.038427 | 0 | 0 | 0 | 123 | 4.35 | 4.35 | 4.35 | 1.45 | 0.5 | 3.0888 | 1.2571 | 1.2571 | 5.7541 | 5.7541 | 5.7541 | 0 | 0 | 0 | 1.5111 | 1.1367 | 0 | 0 | [7 empty] | Low (2013) | None | None | None
M-059 | Lighting - Compact Fluorescent Lamp (Basic Low - Indoor) | PGE | COM | Electric | COMLighting - Compact Fluorescent Lamp (Basic Low - Indoor) | Indoor CFL Lamp (Screw-In < 25W) - Average Lamp Watts = 16.28, Average Lamp CFL Ratio = 0.357 | Indoor Incandescent Lamp (Screw-In < 25W) - Average Lamp Watts = 58.13W, Average Lamp CFL Ratio = 0.357 | Indoor Incandescent Lamp (Screw-In < 25W) - Average Lamp CFL Ratio = 0.357 | Lighting | InGen | Ltg_ScrewIn | CFL_lamp | CFL_lampBasicLowIndoor | 1 | 0 | 1 | 0.54 | 10 | NA | 1 | Indoor Lamp - Low | Lamps | WRF | WAREHOUSE - REFRIGERATED | Existing | CZ13 | Fresno Area (CZ13) |  |  |  | 1000 sf | 0.069537 | 0.040418 | 0.10996 | Lamps/1000 sf | 74.3261 | 265.3441 | 265.3441 | 0.008611 | 0.030741 | 0.030741 | 0 | 0 | 0 | 120.8394 | 431.3965 | 431.3965 | 0.010874 | 0.03882 | 0.03882 | 0 | 0 | 0 | 123 | 4.35 | 4.35 | 4.35 | 1.45 | 0.5 | 3.0888 | 1.2571 | 1.2571 | 5.7541 | 5.7541 | 5.7541 | 0 | 0 | 0 | 1.5111 | 1.1367 | 0 | 0 | [7 empty] | Low (2013) | None | None | None
M-059 | Lighting - Compact Fluorescent Lamp (Basic Low - Indoor) | PGE | COM | Electric | COMLighting - Compact Fluorescent Lamp (Basic Low - Indoor) | Indoor CFL Lamp (Screw-In < 25W) - Average Lamp Watts = 16.28, Average Lamp CFL Ratio = 0.357 | Indoor Incandescent Lamp (Screw-In < 25W) - Average Lamp Watts = 58.13W, Average Lamp CFL Ratio = 0.357 | Indoor Incandescent Lamp (Screw-In < 25W) - Average Lamp CFL Ratio = 0.357 | Lighting | InGen | Ltg_ScrewIn | CFL_lamp | CFL_lampBasicLowIndoor | 1 | 0 | 1 | 0.54 | 10 | NA | 1 | Indoor Lamp - Low | Lamps | WRF | WAREHOUSE - REFRIGERATED | Existing | CZ16 | Mount Shasta Area (CZ16) |  |  |  | 1000 sf | 0.069537 | 0.040418 | 0.10996 | Lamps/1000 sf | 74.3258 | 265.3431 | 265.3431 | 0.0086111 | 0.030742 | 0.030742 | 0 | 0 | 0 | 108.5826 | 387.6398 | 387.6398 | 0.011833 | 0.042242 | 0.042242 | 0 | 0 | 0 | 123 | 4.35 | 4.35 | 4.35 | 1.45 | 0.5 | 3.0888 | 1.2571 | 1.2571 | 5.7541 | 5.7541 | 5.7541 | 0 | 0 | 0 | 1.5111 | 1.1367 | 0 | 0 | [7 empty] | Low (2013) | None | None | None
M-059 | Lighting - Compact Fluorescent Lamp (Basic Low - Indoor) | PGE | COM | Electric | COMLighting - Compact Fluorescent Lamp (Basic Low - Indoor) | Indoor CFL Lamp (Screw-In < 25W) - Average Lamp Watts = 16.28, Average Lamp CFL Ratio = 0.357 | Indoor Incandescent Lamp (Screw-In < 25W) - Average Lamp Watts = 58.13W, Average Lamp CFL Ratio = 0.357 | Indoor Incandescent Lamp (Screw-In < 25W) - Average Lamp CFL Ratio = 0.357 | Lighting | InGen | Ltg_ScrewIn | CFL_lamp | CFL_lampBasicLowIndoor | 1 | 0 | 1 | 0.54 | 10 | NA | 1 | Indoor Lamp - Low | Lamps | WRF | WAREHOUSE - REFRIGERATED | New | CZ16 | Mount Shasta Area (CZ16) |  |  |  | 1000 sf | 0.069537 | 0.040418 | 0.10996 | Lamps/1000 sf | 74.3278 | 265.3503 | 265.3503 | 0.0086112 | 0.030742 | 0.030742 | 0 | 0 | 0 | 97.8972 | 349.4929 | 349.4929 | 0.017285 | 0.061708 | 0.061708 | 0 | 0 | 0 | 123 | 4.35 | 4.35 | 4.35 | 1.45 | 0.5 | 3.0888 | 1.2571 | 1.2571 | 5.7541 | 5.7541 | 5.7541 | 0 | 0 | 0 | 1.5111 | 1.1367 | 0 | 0 | [7 empty] | Low (2013) | None | None | None
M-059 | Lighting - Compact Fluorescent Lamp (Basic Low - Indoor) | SCE | COM | Electric | COMLighting - Compact Fluorescent Lamp (Basic Low - Indoor) | Indoor CFL Lamp (Screw-In < 25W) - Average Lamp Watts = 16.28, Average Lamp CFL Ratio = 0.357 | Indoor Incandescent Lamp (Screw-In < 25W) - Average Lamp Watts = 58.13W, Average Lamp CFL Ratio = 0.357 | Indoor Incandescent Lamp (Screw-In < 25W) - Average Lamp CFL Ratio = 0.357 | Lighting | InGen | Ltg_ScrewIn | CFL_lamp | CFL_lampBasicLowIndoor | 1 | 0 | 1 | 0.54 | 10 | NA | 1 | Indoor Lamp - Low | Lamps | WRF | WAREHOUSE - REFRIGERATED | Existing | CZ05 | Santa Maria Area (CZ05) |  |  |  | 1000 sf | 0.038187 | 0.064055 | 0.10224 | Lamps/1000 sf | 79.6665 | 284.4095 | 284.4095 | 0.0092292 | 0.032948 | 0.032948 | 0 | 0 | 0 | 126.4228 | 451.3294 | 451.3294 | 0.011649 | 0.041587 | 0.041587 | 0 | 0 | 0 | 123 | 4.35 | 4.35 | 4.35 | 1.45 | 0.5 | 3.0888 | 1.2571 | 1.2571 | 5.7541 | 5.7541 | 5.7541 | 0 | 0 | 0 | 1.4285 | 1.0848 | 0 | 0 | [7 empty] | Low (2013) | None | None | None
M-059 | Lighting - Compact Fluorescent Lamp (Basic Low - Indoor) | SCE | COM | Electric | COMLighting - Compact Fluorescent Lamp (Basic Low - Indoor) | Indoor CFL Lamp (Screw-In < 25W) - Average Lamp Watts = 16.28, Average Lamp CFL Ratio = 0.357 | Indoor Incandescent Lamp (Screw-In < 25W) - Average Lamp Watts = 58.13W, Average Lamp CFL Ratio = 0.357 | Indoor Incandescent Lamp (Screw-In < 25W) - Average Lamp CFL Ratio = 0.357 | Lighting | InGen | Ltg_ScrewIn | CFL_lamp | CFL_lampBasicLowIndoor | 1 | 0 | 1 | 0.54 | 10 | NA | 1 | Indoor Lamp - Low | Lamps | WRF | WAREHOUSE - REFRIGERATED | New | CZ05 | Santa Maria Area (CZ05) |  |  |  | 1000 sf | 0.038187 | 0.064055 | 0.10224 | Lamps/1000 sf | 79.6256 | 284.2634 | 284.2634 | 0.009225 | 0.032933 | 0.032933 | 0 | 0 | 0 | 111.9456 | 399.6459 | 399.6459 | 0.018517 | 0.066107 | 0.066107 | 0 | 0 | 0 | 123 | 4.35 | 4.35 | 4.35 | 1.45 | 0.5 | 3.0888 | 1.2571 | 1.2571 | 5.7541 | 5.7541 | 5.7541 | 0 | 0 | 0 | 1.4285 | 1.0848 | 0 | 0 | [7 empty] | Low (2013) | None | None | None
M-059 | Lighting - Compact Fluorescent Lamp (Basic Low - Indoor) | SCE | COM | Electric | COMLighting - Compact Fluorescent Lamp (Basic Low - Indoor) | Indoor CFL Lamp (Screw-In < 25W) - Average Lamp Watts = 16.28, Average Lamp CFL Ratio = 0.357 | Indoor Incandescent Lamp (Screw-In < 25W) - Average Lamp Watts = 58.13W, Average Lamp CFL Ratio = 0.357 | Indoor Incandescent Lamp (Screw-In < 25W) - Average Lamp CFL Ratio = 0.357 | Lighting | InGen | Ltg_ScrewIn | CFL_lamp | CFL_lampBasicLowIndoor | 1 | 0 | 1 | 0.54 | 10 | NA | 1 | Indoor Lamp - Low | Lamps | WRF | WAREHOUSE - REFRIGERATED | Existing | CZ06 | Los Angeles Area (CZ06) |  |  |  | 1000 sf | 0.038187 | 0.064055 | 0.10224 | Lamps/1000 sf | 79.6265 | 284.2666 | 284.2666 | 0.0092248 | 0.032933 | 0.032933 | 0 | 0 | 0 | 124.0661 | 442.9158 | 442.9158 | 0.011582 | 0.041347 | 0.041347 | 0 | 0 | 0 | 123 | 4.35 | 4.35 | 4.35 | 1.45 | 0.5 | 3.0888 | 1.2571 | 1.2571 | 5.7541 | 5.7541 | 5.7541 | 0 | 0 | 0 | 1.4285 | 1.0848 | 0 | 0 | [7 empty] | Low (2013) | None | None | None
M-059 | Lighting - Compact Fluorescent Lamp (Basic Low - Indoor) | SCE | COM | Electric | COMLighting - Compact Fluorescent Lamp (Basic Low - Indoor) | Indoor CFL Lamp (Screw-In < 25W) - Average Lamp Watts = 16.28, Average Lamp CFL Ratio = 0.357 | Indoor Incandescent Lamp (Screw-In < 25W) - Average Lamp Watts = 58.13W, Average Lamp CFL Ratio = 0.357 | Indoor Incandescent Lamp (Screw-In < 25W) - Average Lamp CFL Ratio = 0.357 | Lighting | InGen | Ltg_ScrewIn | CFL_lamp | CFL_lampBasicLowIndoor | 1 | 0 | 1 | 0.54 | 10 | NA | 1 | Indoor Lamp - Low | Lamps | WRF | WAREHOUSE - REFRIGERATED | New | CZ15 | Blythe Area (CZ15) |  |  |  | 1000 sf | 0.038187 | 0.064055 | 0.10224 | Lamps/1000 sf | 79.6237 | 284.2565 | 284.2565 | 0.0092246 | 0.032932 | 0.032932 | 0 | 0 | 0 | 121.036 | 432.0984 | 432.0984 | 0.011498 | 0.041046 | 0.041046 | 0 | 0 | 0 | 123 | 4.35 | 4.35 | 4.35 | 1.45 | 0.5 | 3.0888 | 1.2571 | 1.2571 | 5.7541 | 5.7541 | 5.7541 | 0 | 0 | 0 | 1.4285 | 1.0848 | 0 | 0 | [7 empty] | Low (2013) | None | None | None
M-059 | Lighting - Compact Fluorescent Lamp (Basic Low - Indoor) | SCE | COM | Electric | COMLighting - Compact Fluorescent Lamp (Basic Low - Indoor) | Indoor CFL Lamp (Screw-In < 25W) - Average Lamp Watts = 16.28, Average Lamp CFL Ratio = 0.357 | Indoor Incandescent Lamp (Screw-In < 25W) - Average Lamp Watts = 58.13W, Average Lamp CFL Ratio = 0.357 | Indoor Incandescent Lamp (Screw-In < 25W) - Average Lamp CFL Ratio = 0.357 | Lighting | InGen | Ltg_ScrewIn | CFL_lamp | CFL_lampBasicLowIndoor | 1 | 0 | 1 | 0.54 | 10 | NA | 1 | Indoor Lamp - Low | Lamps | WRF | WAREHOUSE - REFRIGERATED | Existing | CZ16 | Mount Shasta Area (CZ16) |  |  |  | 1000 sf | 0.038187 | 0.064055 | 0.10224 | Lamps/1000 sf | 79.6223 | 284.2515 | 284.2515 | 0.0092249 | 0.032933 | 0.032933 | 0 | 0 | 0 | 115.9858 | 414.0692 | 414.0692 | 0.01308 | 0.046695 | 0.046695 | 0 | 0 | 0 | 123 | 4.35 | 4.35 | 4.35 | 1.45 | 0.5 | 3.0888 | 1.2571 | 1.2571 | 5.7541 | 5.7541 | 5.7541 | 0 | 0 | 0 | 1.4285 | 1.0848 | 0 | 0 | [7 empty] | Low (2013) | None | None | None
M-059 | Lighting - Compact Fluorescent Lamp (Basic Low - Indoor) | SCE | COM | Electric | COMLighting - Compact Fluorescent Lamp (Basic Low - Indoor) | Indoor CFL Lamp (Screw-In < 25W) - Average Lamp Watts = 16.28, Average Lamp CFL Ratio = 0.357 | Indoor Incandescent Lamp (Screw-In < 25W) - Average Lamp Watts = 58.13W, Average Lamp CFL Ratio = 0.357 | Indoor Incandescent Lamp (Screw-In < 25W) - Average Lamp CFL Ratio = 0.357 | Lighting | InGen | Ltg_ScrewIn | CFL_lamp | CFL_lampBasicLowIndoor | 1 | 0 | 1 | 0.54 | 10 | NA | 1 | Indoor Lamp - Low | Lamps | WRF | WAREHOUSE - REFRIGERATED | New | CZ16 | Mount Shasta Area (CZ16) |  |  |  | 1000 sf | 0.038187 | 0.064055 | 0.10224 | Lamps/1000 sf | 79.626 | 284.2648 | 284.2648 | 0.009225 | 0.032933 | 0.032933 | 0 | 0 | 0 | 104.8754 | 374.4051 | 374.4051 | 0.018517 | 0.066107 | 0.066107 | 0 | 0 | 0 | 123 | 4.35 | 4.35 | 4.35 | 1.45 | 0.5 | 3.0888 | 1.2571 | 1.2571 | 5.7541 | 5.7541 | 5.7541 | 0 | 0 | 0 | 1.4285 | 1.0848 | 0 | 0 | [7 empty] | Low (2013) | None | None | None
M-059 | Lighting - Compact Fluorescent Lamp (Basic Low - Indoor) | SDGE | COM | Electric | COMLighting - Compact Fluorescent Lamp (Basic Low - Indoor) | Indoor CFL Lamp (Screw-In < 25W) - Average Lamp Watts = 16.28, Average Lamp CFL Ratio = 0.357 | Indoor Incandescent Lamp (Screw-In < 25W) - Average Lamp Watts = 58.13W, Average Lamp CFL Ratio = 0.357 | Indoor Incandescent Lamp (Screw-In < 25W) - Average Lamp CFL Ratio = 0.357 | Lighting | InGen | Ltg_ScrewIn | CFL_lamp | CFL_lampBasicLowIndoor | 1 | 0 | 1 | 0.54 | 10 | NA | 1 | Indoor Lamp - Low | Lamps | WRF | WAREHOUSE - REFRIGERATED | Existing | CZ06 | Los Angeles Area (CZ06) |  |  |  | 1000 sf | 0.05097 | 0.058748 | 0.10972 | Lamps/1000 sf | 77.5127 | 276.7202 | 276.7202 | 0.0089809 | 0.032062 | 0.032062 | 0 | 0 | 0 | 122.0902 | 435.862 | 435.862 | 0.011259 | 0.040193 | 0.040193 | 0 | 0 | 0 | 123 | 4.35 | 4.35 | 4.35 | 1.45 | 0.5 | 3.0888 | 1.2571 | 1.2571 | 5.7541 | 5.7541 | 5.7541 | 0 | 0 | 0 | 1.4289 | 1.0797 | 0 | 0 | [7 empty] | Low (2013) | None | None | None
M-059 | Lighting - Compact Fluorescent Lamp (Basic Low - Indoor) | SDGE | COM | Electric | COMLighting - Compact Fluorescent Lamp (Basic Low - Indoor) | Indoor CFL Lamp (Screw-In < 25W) - Average Lamp Watts = 16.28, Average Lamp CFL Ratio = 0.357 | Indoor Incandescent Lamp (Screw-In < 25W) - Average Lamp Watts = 58.13W, Average Lamp CFL Ratio = 0.357 | Indoor Incandescent Lamp (Screw-In < 25W) - Average Lamp CFL Ratio = 0.357 | Lighting | InGen | Ltg_ScrewIn | CFL_lamp | CFL_lampBasicLowIndoor | 1 | 0 | 1 | 0.54 | 10 | NA | 1 | Indoor Lamp - Low | Lamps | WRF | WAREHOUSE - REFRIGERATED | New | CZ06 | Los Angeles Area (CZ06) |  |  |  | 1000 sf | 0.05097 | 0.058748 | 0.10972 | Lamps/1000 sf | 77.5127 | 276.7205 | 276.7205 | 0.0089804 | 0.03206 | 0.03206 | 0 | 0 | 0 | 117.5016 | 419.4806 | 419.4806 | 0.011078 | 0.039549 | 0.039549 | 0 | 0 | 0 | 123 | 4.35 | 4.35 | 4.35 | 1.45 | 0.5 | 3.0888 | 1.2571 | 1.2571 | 5.7541 | 5.7541 | 5.7541 | 0 | 0 | 0 | 1.4289 | 1.0797 | 0 | 0 | [7 empty] | Low (2013) | None | None | None
M-059 | Lighting - Compact Fluorescent Lamp (Basic Low - Indoor) | SDGE | COM | Electric | COMLighting - Compact Fluorescent Lamp (Basic Low - Indoor) | Indoor CFL Lamp (Screw-In < 25W) - Average Lamp Watts = 16.28, Average Lamp CFL Ratio = 0.357 | Indoor Incandescent Lamp (Screw-In < 25W) - Average Lamp Watts = 58.13W, Average Lamp CFL Ratio = 0.357 | Indoor Incandescent Lamp (Screw-In < 25W) - Average Lamp CFL Ratio = 0.357 | Lighting | InGen | Ltg_ScrewIn | CFL_lamp | CFL_lampBasicLowIndoor | 1 | 0 | 1 | 0.54 | 10 | NA | 1 | Indoor Lamp - Low | Lamps | WRF | WAREHOUSE - REFRIGERATED | New | CZ07 | San Diego Area (CZ07) |  |  |  | 1000 sf | 0.05097 | 0.058748 | 0.10972 | Lamps/1000 sf | 77.5171 | 276.736 | 276.736 | 0.0089804 | 0.03206 | 0.03206 | 0 | 0 | 0 | 118.4848 | 422.9909 | 422.9909 | 0.011078 | 0.039549 | 0.039549 | 0 | 0 | 0 | 123 | 4.35 | 4.35 | 4.35 | 1.45 | 0.5 | 3.0888 | 1.2571 | 1.2571 | 5.7541 | 5.7541 | 5.7541 | 0 | 0 | 0 | 1.4289 | 1.0797 | 0 | 0 | [7 empty] | Low (2013) | None | None | None
M-059 | Lighting - Compact Fluorescent Lamp (Basic Low - Indoor) | SDGE | COM | Electric | COMLighting - Compact Fluorescent Lamp (Basic Low - Indoor) | Indoor CFL Lamp (Screw-In < 25W) - Average Lamp Watts = 16.28, Average Lamp CFL Ratio = 0.357 | Indoor Incandescent Lamp (Screw-In < 25W) - Average Lamp Watts = 58.13W, Average Lamp CFL Ratio = 0.357 | Indoor Incandescent Lamp (Screw-In < 25W) - Average Lamp CFL Ratio = 0.357 | Lighting | InGen | Ltg_ScrewIn | CFL_lamp | CFL_lampBasicLowIndoor | 1 | 0 | 1 | 0.54 | 10 | NA | 1 | Indoor Lamp - Low | Lamps | WRF | WAREHOUSE - REFRIGERATED | Existing | CZ07 | San Diego Area (CZ07) |  |  |  | 1000 sf | 0.05097 | 0.058748 | 0.10972 | Lamps/1000 sf | 77.5141 | 276.7253 | 276.7253 | 0.0089804 | 0.03206 | 0.03206 | 0 | 0 | 0 | 121.2708 | 432.9367 | 432.9367 | 0.011275 | 0.040251 | 0.040251 | 0 | 0 | 0 | 123 | 4.35 | 4.35 | 4.35 | 1.45 | 0.5 | 3.0888 | 1.2571 | 1.2571 | 5.7541 | 5.7541 | 5.7541 | 0 | 0 | 0 | 1.4289 | 1.0797 | 0 | 0 | [7 empty] | Low (2013) | None | None | None
M-059 | Lighting - Compact Fluorescent Lamp (Basic Low - Indoor) | SDGE | COM | Electric | COMLighting - Compact Fluorescent Lamp (Basic Low - Indoor) | Indoor CFL Lamp (Screw-In < 25W) - Average Lamp Watts = 16.28, Average Lamp CFL Ratio = 0.357 | Indoor Incandescent Lamp (Screw-In < 25W) - Average Lamp Watts = 58.13W, Average Lamp CFL Ratio = 0.357 | Indoor Incandescent Lamp (Screw-In < 25W) - Average Lamp CFL Ratio = 0.357 | Lighting | InGen | Ltg_ScrewIn | CFL_lamp | CFL_lampBasicLowIndoor | 1 | 0 | 1 | 0.54 | 10 | NA | 1 | Indoor Lamp - Low | Lamps | WRF | WAREHOUSE - REFRIGERATED | New | CZ08 | El Toro Area (CZ08) |  |  |  | 1000 sf | 0.05097 | 0.058748 | 0.10972 | Lamps/1000 sf | 77.515 | 276.7284 | 276.7284 | 0.0089806 | 0.032061 | 0.032061 | 0 | 0 | 0 | 116.8461 | 417.1404 | 417.1404 | 0.011095 | 0.039608 | 0.039608 | 0 | 0 | 0 | 123 | 4.35 | 4.35 | 4.35 | 1.45 | 0.5 | 3.0888 | 1.2571 | 1.2571 | 5.7541 | 5.7541 | 5.7541 | 0 | 0 | 0 | 1.4289 | 1.0797 | 0 | 0 | [7 empty] | Low (2013) | None | None | None
M-059 | Lighting - Compact Fluorescent Lamp (Basic Low - Indoor) | SDGE | COM | Electric | COMLighting - Compact Fluorescent Lamp (Basic Low - Indoor) | Indoor CFL Lamp (Screw-In < 25W) - Average Lamp Watts = 16.28, Average Lamp CFL Ratio = 0.357 | Indoor Incandescent Lamp (Screw-In < 25W) - Average Lamp Watts = 58.13W, Average Lamp CFL Ratio = 0.357 | Indoor Incandescent Lamp (Screw-In < 25W) - Average Lamp CFL Ratio = 0.357 | Lighting | InGen | Ltg_ScrewIn | CFL_lamp | CFL_lampBasicLowIndoor | 1 | 0 | 1 | 0.54 | 10 | NA | 1 | Indoor Lamp - Low | Lamps | WRF | WAREHOUSE - REFRIGERATED | Existing | CZ08 | El Toro Area (CZ08) |  |  |  | 1000 sf | 0.05097 | 0.058748 | 0.10972 | Lamps/1000 sf | 77.5028 | 276.6851 | 276.6851 | 0.0089792 | 0.032056 | 0.032056 | 0 | 0 | 0 | 122.0902 | 435.862 | 435.862 | 0.011291 | 0.04031 | 0.04031 | 0 | 0 | 0 | 123 | 4.35 | 4.35 | 4.35 | 1.45 | 0.5 | 3.0888 | 1.2571 | 1.2571 | 5.7541 | 5.7541 | 5.7541 | 0 | 0 | 0 | 1.4289 | 1.0797 | 0 | 0 | [7 empty] | Low (2013) | None | None | None
M-059 | Lighting - Compact Fluorescent Lamp (Basic Low - Indoor) | SDGE | COM | Electric | COMLighting - Compact Fluorescent Lamp (Basic Low - Indoor) | Indoor CFL Lamp (Screw-In < 25W) - Average Lamp Watts = 16.28, Average Lamp CFL Ratio = 0.357 | Indoor Incandescent Lamp (Screw-In < 25W) - Average Lamp Watts = 58.13W, Average Lamp CFL Ratio = 0.357 | Indoor Incandescent Lamp (Screw-In < 25W) - Average Lamp CFL Ratio = 0.357 | Lighting | InGen | Ltg_ScrewIn | CFL_lamp | CFL_lampBasicLowIndoor | 1 | 0 | 1 | 0.54 | 10 | NA | 1 | Indoor Lamp - Low | Lamps | WRF | WAREHOUSE - REFRIGERATED | Existing | CZ10 | San Bernardino Area (CZ10) |  |  |  | 1000 sf | 0.05097 | 0.058748 | 0.10972 | Lamps/1000 sf | 77.5154 | 276.7298 | 276.7298 | 0.0089806 | 0.032061 | 0.032061 | 0 | 0 | 0 | 125.04 | 446.3929 | 446.3929 | 0.011357 | 0.040544 | 0.040544 | 0 | 0 | 0 | 123 | 4.35 | 4.35 | 4.35 | 1.45 | 0.5 | 3.0888 | 1.2571 | 1.2571 | 5.7541 | 5.7541 | 5.7541 | 0 | 0 | 0 | 1.4289 | 1.0797 | 0 | 0 | [7 empty] | Low (2013) | None | None | None
M-059 | Lighting - Compact Fluorescent Lamp (Basic Low - Indoor) | SDGE | COM | Electric | COMLighting - Compact Fluorescent Lamp (Basic Low - Indoor) | Indoor CFL Lamp (Screw-In < 25W) - Average Lamp Watts = 16.28, Average Lamp CFL Ratio = 0.357 | Indoor Incandescent Lamp (Screw-In < 25W) - Average Lamp Watts = 58.13W, Average Lamp CFL Ratio = 0.357 | Indoor Incandescent Lamp (Screw-In < 25W) - Average Lamp CFL Ratio = 0.357 | Lighting | InGen | Ltg_ScrewIn | CFL_lamp | CFL_lampBasicLowIndoor | 1 | 0 | 1 | 0.54 | 10 | NA | 1 | Indoor Lamp - Low | Lamps | WRF | WAREHOUSE - REFRIGERATED | New | CZ10 | San Bernardino Area (CZ10) |  |  |  | 1000 sf | 0.05097 | 0.058748 | 0.10972 | Lamps/1000 sf | 77.5128 | 276.7207 | 276.7207 | 0.0089806 | 0.032061 | 0.032061 | 0 | 0 | 0 | 114.0601 | 407.1946 | 407.1946 | 0.011226 | 0.040076 | 0.040076 | 0 | 0 | 0 | 123 | 4.35 | 4.35 | 4.35 | 1.45 | 0.5 | 3.0888 | 1.2571 | 1.2571 | 5.7541 | 5.7541 | 5.7541 | 0 | 0 | 0 | 1.4289 | 1.0797 | 0 | 0 | [7 empty] | Low (2013) | None | None | None
M-059 | Lighting - Compact Fluorescent Lamp (Basic Low - Indoor) | SDGE | COM | Electric | COMLighting - Compact Fluorescent Lamp (Basic Low - Indoor) | Indoor CFL Lamp (Screw-In < 25W) - Average Lamp Watts = 16.28, Average Lamp CFL Ratio = 0.357 | Indoor Incandescent Lamp (Screw-In < 25W) - Average Lamp Watts = 58.13W, Average Lamp CFL Ratio = 0.357 | Indoor Incandescent Lamp (Screw-In < 25W) - Average Lamp CFL Ratio = 0.357 | Lighting | InGen | Ltg_ScrewIn | CFL_lamp | CFL_lampBasicLowIndoor | 1 | 0 | 1 | 0.54 | 10 | NA | 1 | Indoor Lamp - Low | Lamps | WRF | WAREHOUSE - REFRIGERATED | Existing | CZ14 | China Lake Area (CZ14) |  |  |  | 1000 sf | 0.05097 | 0.058748 | 0.10972 | Lamps/1000 sf | 77.5028 | 276.6851 | 276.6851 | 0.0089792 | 0.032056 | 0.032056 | 0 | 0 | 0 | 122.0902 | 435.862 | 435.862 | 0.011291 | 0.04031 | 0.04031 | 0 | 0 | 0 | 123 | 4.35 | 4.35 | 4.35 | 1.45 | 0.5 | 3.0888 | 1.2571 | 1.2571 | 5.7541 | 5.7541 | 5.7541 | 0 | 0 | 0 | 1.4289 | 1.0797 | 0 | 0 | [7 empty] | Low (2013) | None | None | None
M-059 | Lighting - Compact Fluorescent Lamp (Basic Low - Indoor) | SDGE | COM | Electric | COMLighting - Compact Fluorescent Lamp (Basic Low - Indoor) | Indoor CFL Lamp (Screw-In < 25W) - Average Lamp Watts = 16.28, Average Lamp CFL Ratio = 0.357 | Indoor Incandescent Lamp (Screw-In < 25W) - Average Lamp Watts = 58.13W, Average Lamp CFL Ratio = 0.357 | Indoor Incandescent Lamp (Screw-In < 25W) - Average Lamp CFL Ratio = 0.357 | Lighting | InGen | Ltg_ScrewIn | CFL_lamp | CFL_lampBasicLowIndoor | 1 | 0 | 1 | 0.54 | 10 | NA | 1 | Indoor Lamp - Low | Lamps | WRF | WAREHOUSE - REFRIGERATED | New | CZ14 | China Lake Area (CZ14) |  |  |  | 1000 sf | 0.05097 | 0.058748 | 0.10972 | Lamps/1000 sf | 77.5145 | 276.7266 | 276.7266 | 0.0089802 | 0.032059 | 0.032059 | 0 | 0 | 0 | 109.7992 | 391.9833 | 391.9833 | 0.011127 | 0.039725 | 0.039725 | 0 | 0 | 0 | 123 | 4.35 | 4.35 | 4.35 | 1.45 | 0.5 | 3.0888 | 1.2571 | 1.2571 | 5.7541 | 5.7541 | 5.7541 | 0 | 0 | 0 | 1.4289 | 1.0797 | 0 | 0 | [7 empty] | Low (2013) | None | None | None
M-059 | Lighting - Compact Fluorescent Lamp (Basic Low - Indoor) | SDGE | COM | Electric | COMLighting - Compact Fluorescent Lamp (Basic Low - Indoor) | Indoor CFL Lamp (Screw-In < 25W) - Average Lamp Watts = 16.28, Average Lamp CFL Ratio = 0.357 | Indoor Incandescent Lamp (Screw-In < 25W) - Average Lamp Watts = 58.13W, Average Lamp CFL Ratio = 0.357 | Indoor Incandescent Lamp (Screw-In < 25W) - Average Lamp CFL Ratio = 0.357 | Lighting | InGen | Ltg_ScrewIn | CFL_lamp | CFL_lampBasicLowIndoor | 1 | 0 | 1 | 0.54 | 10 | NA | 1 | Indoor Lamp - Low | Lamps | WRF | WAREHOUSE - REFRIGERATED | Existing | CZ15 | Blythe Area (CZ15) |  |  |  | 1000 sf | 0.05097 | 0.058748 | 0.10972 | Lamps/1000 sf | 77.5028 | 276.6851 | 276.6851 | 0.0089792 | 0.032056 | 0.032056 | 0 | 0 | 0 | 122.0902 | 435.862 | 435.862 | 0.011291 | 0.04031 | 0.04031 | 0 | 0 | 0 | 123 | 4.35 | 4.35 | 4.35 | 1.45 | 0.5 | 3.0888 | 1.2571 | 1.2571 | 5.7541 | 5.7541 | 5.7541 | 0 | 0 | 0 | 1.4289 | 1.0797 | 0 | 0 | [7 empty] | Low (2013) | None | None | None
M-059 | Lighting - Compact Fluorescent Lamp (Basic Low - Indoor) | SDGE | COM | Electric | COMLighting - Compact Fluorescent Lamp (Basic Low - Indoor) | Indoor CFL Lamp (Screw-In < 25W) - Average Lamp Watts = 16.28, Average Lamp CFL Ratio = 0.357 | Indoor Incandescent Lamp (Screw-In < 25W) - Average Lamp Watts = 58.13W, Average Lamp CFL Ratio = 0.357 | Indoor Incandescent Lamp (Screw-In < 25W) - Average Lamp CFL Ratio = 0.357 | Lighting | InGen | Ltg_ScrewIn | CFL_lamp | CFL_lampBasicLowIndoor | 1 | 0 | 1 | 0.54 | 10 | NA | 1 | Indoor Lamp - Low | Lamps | WRF | WAREHOUSE - REFRIGERATED | New | CZ15 | Blythe Area (CZ15) |  |  |  | 1000 sf | 0.05097 | 0.058748 | 0.10972 | Lamps/1000 sf | 77.5142 | 276.7257 | 276.7257 | 0.0089802 | 0.032059 | 0.032059 | 0 | 0 | 0 | 117.8293 | 420.6507 | 420.6507 | 0.011193 | 0.039959 | 0.039959 | 0 | 0 | 0 | 123 | 4.35 | 4.35 | 4.35 | 1.45 | 0.5 | 3.0888 | 1.2571 | 1.2571 | 5.7541 | 5.7541 | 5.7541 | 0 | 0 | 0 | 1.4289 | 1.0797 | 0 | 0 | [7 empty] | Low (2013) | None | None | None
M-063 | Lighting - Exit Fixture (LED) | SCE | COM | Electric | COMLighting - Exit Fixture (LED) | Exit fixture: 2 Watt LED lamps (2), Total fixture Watts = 4; Average Lamp Wattage = 2, Average Fixture Wattage = 4 | Exit fixture: 7 Watt CFL lamps (1), Total fixture Watts = 10, Exit fixture: 7 Watt CFL lamps (2), Total fixture Watts = 21, Exit fixture: 20 Watt Incand lamps (2), Total fixture Watts = 40, Exit fixture: 25 Watt Incand lamps (1), Total fixture Watts = 25; | Exit fixture: Single-Sided Code Fixture, Total fixture Watts = 5, Double-Sided Code Fixture, Total fixture Watts = 10; Average Lamp Wattage = N/A; Average Fixture Wattage = 7.50 | Lighting | InExit | Ltg_Wired | Exit_fixt | LED Exit Fixture | 0 | 0 | 0 | 0.8 |  | NA | 1 | NA | Fixtures | ERC | EDUCATION - RELOCATABLE CLASSROOM | Existing | CZ16 | Mount Shasta Area (CZ16) |  |  |  | 1000 sf | 0.16233 | 0.22261 | 0.38494 | Fixtures/1000 sf | 32.9289 | 197.5289 | 61.7439 | 0.004 | 0.024 | 0.0075 | 0 | 0 | 0 | 32.9289 | 197.5289 | 61.7439 | 0.004 | 0.024 | 0.0075 | 0 | 0 | 0 | 149 | 16 | 3 | 3 | 5.3333 | 0.5 | 39.7054 | 15 | 32.7709 | 18.0431 | 18.0431 | 18.0431 | 0 | 0 | 0 | 1.1175 | 1.0686 | 0.19316 | 0.19178 | [7 empty] | LED Luminaire - General Service | None | None | None
M-063 | Lighting - Exit Fixture (LED) | SDGE | COM | Electric | COMLighting - Exit Fixture (LED) | Exit fixture: 2 Watt LED lamps (2), Total fixture Watts = 4; Average Lamp Wattage = 2, Average Fixture Wattage = 4 | Exit fixture: 7 Watt CFL lamps (1), Total fixture Watts = 10, Exit fixture: 7 Watt CFL lamps (2), Total fixture Watts = 21, Exit fixture: 20 Watt Incand lamps (2), Total fixture Watts = 40, Exit fixture: 25 Watt Incand lamps (1), Total fixture Watts = 25; | Exit fixture: Single-Sided Code Fixture, Total fixture Watts = 5, Double-Sided Code Fixture, Total fixture Watts = 10; Average Lamp Wattage = N/A; Average Fixture Wattage = 7.50 | Lighting | InExit | Ltg_Wired | Exit_fixt | LED Exit Fixture | 0 | 0 | 0 | 0.8 |  | NA | 1 | NA | Fixtures | ERC | EDUCATION - RELOCATABLE CLASSROOM | Existing | CZ06 | Los Angeles Area (CZ06) |  |  |  | 1000 sf | 0.18863 | 0.22659 | 0.41522 | Fixtures/1000 sf | 33.4756 | 200.9006 | 62.7581 | 0.004 | 0.024 | 0.0075 | 0 | 0 | 0 | 33.4756 | 200.9006 | 62.7581 | 0.004 | 0.024 | 0.0075 | 0 | 0 | 0 | 149 | 16 | 3 | 3 | 5.3333 | 0.5 | 39.7054 | 15 | 32.7709 | 18.0431 | 18.0431 | 18.0431 | 0 | 0 | 0 | 1.0242 | 1.0031 | 0.21919 | 0.19602 | [7 empty] | LED Luminaire - General Service | None | None | None
M-063 | Lighting - Exit Fixture (LED) | SDGE | COM | Electric | COMLighting - Exit Fixture (LED) | Exit fixture: 2 Watt LED lamps (2), Total fixture Watts = 4; Average Lamp Wattage = 2, Average Fixture Wattage = 4 | Exit fixture: 7 Watt CFL lamps (1), Total fixture Watts = 10, Exit fixture: 7 Watt CFL lamps (2), Total fixture Watts = 21, Exit fixture: 20 Watt Incand lamps (2), Total fixture Watts = 40, Exit fixture: 25 Watt Incand lamps (1), Total fixture Watts = 25; | Exit fixture: Single-Sided Code Fixture, Total fixture Watts = 5, Double-Sided Code Fixture, Total fixture Watts = 10; Average Lamp Wattage = N/A; Average Fixture Wattage = 7.50 | Lighting | InExit | Ltg_Wired | Exit_fixt | LED Exit Fixture | 0 | 0 | 0 | 0.8 |  | NA | 1 | NA | Fixtures | ERC | EDUCATION - RELOCATABLE CLASSROOM | Existing | CZ07 | San Diego Area (CZ07) |  |  |  | 1000 sf | 0.18863 | 0.22659 | 0.41522 | Fixtures/1000 sf | 35.0433 | 210.1933 | 65.7233 | 0.0050418 | 0.030257 | 0.0094518 | 0 | 0 | 0 | 35.0433 | 210.1933 | 65.7233 | 0.0050418 | 0.030257 | 0.0094518 | 0 | 0 | 0 | 149 | 16 | 3 | 3 | 5.3333 | 0.5 | 39.7054 | 15 | 32.7709 | 18.0431 | 18.0431 | 18.0431 | 0 | 0 | 0 | 1.0242 | 1.0031 | 0.21919 | 0.19602 | [7 empty] | LED Luminaire - General Service | None | None | None
M-063 | Lighting - Exit Fixture (LED) | SCE | COM | Electric | COMLighting - Exit Fixture (LED) | Exit fixture: 2 Watt LED lamps (2), Total fixture Watts = 4; Average Lamp Wattage = 2, Average Fixture Wattage = 4 | Exit fixture: 7 Watt CFL lamps (1), Total fixture Watts = 10, Exit fixture: 7 Watt CFL lamps (2), Total fixture Watts = 21, Exit fixture: 20 Watt Incand lamps (2), Total fixture Watts = 40, Exit fixture: 25 Watt Incand lamps (1), Total fixture Watts = 25; | Exit fixture: Single-Sided Code Fixture, Total fixture Watts = 5, Double-Sided Code Fixture, Total fixture Watts = 10; Average Lamp Wattage = N/A; Average Fixture Wattage = 7.50 | Lighting | InExit | Ltg_Wired | Exit_fixt | LED Exit Fixture | 0 | 0 | 0 | 0.8 |  | NA | 1 | NA | Fixtures | ECC | EDUCATION - COMMUNITY COLLEGE | Existing | CZ09 | Pasadena Area (CZ09) |  |  |  | 1000 sf | 0.16233 | 0.22261 | 0.38494 | Fixtures/1000 sf | 39.9833 | 239.9583 | 74.9283 | 0.0060761 | 0.036456 | 0.011396 | 0 | 0 | 0 | 39.9833 | 239.9583 | 74.9283 | 0.0060761 | 0.036456 | 0.011396 | 0 | 0 | 0 | 149 | 16 | 3 | 3 | 5.3333 | 0.5 | 39.7054 | 15 | 32.7709 | 18.0431 | 18.0431 | 18.0431 | 0 | 0 | 0 | 1.1175 | 1.0686 | 0.19316 | 0.19178 | [7 empty] | LED Luminaire - General Service | None | None | None
M-063 | Lighting - Exit Fixture (LED) | SCE | COM | Electric | COMLighting - Exit Fixture (LED) | Exit fixture: 2 Watt LED lamps (2), Total fixture Watts = 4; Average Lamp Wattage = 2, Average Fixture Wattage = 4 | Exit fixture: 7 Watt CFL lamps (1), Total fixture Watts = 10, Exit fixture: 7 Watt CFL lamps (2), Total fixture Watts = 21, Exit fixture: 20 Watt Incand lamps (2), Total fixture Watts = 40, Exit fixture: 25 Watt Incand lamps (1), Total fixture Watts = 25; | Exit fixture: Single-Sided Code Fixture, Total fixture Watts = 5, Double-Sided Code Fixture, Total fixture Watts = 10; Average Lamp Wattage = N/A; Average Fixture Wattage = 7.50 | Lighting | InExit | Ltg_Wired | Exit_fixt | LED Exit Fixture | 0 | 0 | 0 | 0.8 |  | NA | 1 | NA | Fixtures | ECC | EDUCATION - COMMUNITY COLLEGE | Existing | CZ10 | San Bernardino Area (CZ10) |  |  |  | 1000 sf | 0.16233 | 0.22261 | 0.38494 | Fixtures/1000 sf | 39.7797 | 238.6922 | 74.5772 | 0.0058381 | 0.035028 | 0.010948 | 0 | 0 | 0 | 39.7797 | 238.6922 | 74.5772 | 0.0058381 | 0.035028 | 0.010948 | 0 | 0 | 0 | 149 | 16 | 3 | 3 | 5.3333 | 0.5 | 39.7054 | 15 | 32.7709 | 18.0431 | 18.0431 | 18.0431 | 0 | 0 | 0 | 1.1175 | 1.0686 | 0.19316 | 0.19178 | [7 empty] | LED Luminaire - General Service | None | None | None
M-063 | Lighting - Exit Fixture (LED) | SCE | COM | Electric | COMLighting - Exit Fixture (LED) | Exit fixture: 2 Watt LED lamps (2), Total fixture Watts = 4; Average Lamp Wattage = 2, Average Fixture Wattage = 4 | Exit fixture: 7 Watt CFL lamps (1), Total fixture Watts = 10, Exit fixture: 7 Watt CFL lamps (2), Total fixture Watts = 21, Exit fixture: 20 Watt Incand lamps (2), Total fixture Watts = 40, Exit fixture: 25 Watt Incand lamps (1), Total fixture Watts = 25; | Exit fixture: Single-Sided Code Fixture, Total fixture Watts = 5, Double-Sided Code Fixture, Total fixture Watts = 10; Average Lamp Wattage = N/A; Average Fixture Wattage = 7.50 | Lighting | InExit | Ltg_Wired | Exit_fixt | LED Exit Fixture | 0 | 0 | 0 | 0.8 |  | NA | 1 | NA | Fixtures | ECC | EDUCATION - COMMUNITY COLLEGE | Existing | CZ13 | Fresno Area (CZ13) |  |  |  | 1000 sf | 0.16233 | 0.22261 | 0.38494 | Fixtures/1000 sf | 39.0572 | 234.3322 | 73.2422 | 0.004 | 0.024 | 0.0075 | 0 | 0 | 0 | 39.0572 | 234.3322 | 73.2422 | 0.004 | 0.024 | 0.0075 | 0 | 0 | 0 | 149 | 16 | 3 | 3 | 5.3333 | 0.5 | 39.7054 | 15 | 32.7709 | 18.0431 | 18.0431 | 18.0431 | 0 | 0 | 0 | 1.1175 | 1.0686 | 0.19316 | 0.19178 | [7 empty] | LED Luminaire - General Service | None | None | None
M-063 | Lighting - Exit Fixture (LED) | SCE | COM | Electric | COMLighting - Exit Fixture (LED) | Exit fixture: 2 Watt LED lamps (2), Total fixture Watts = 4; Average Lamp Wattage = 2, Average Fixture Wattage = 4 | Exit fixture: 7 Watt CFL lamps (1), Total fixture Watts = 10, Exit fixture: 7 Watt CFL lamps (2), Total fixture Watts = 21, Exit fixture: 20 Watt Incand lamps (2), Total fixture Watts = 40, Exit fixture: 25 Watt Incand lamps (1), Total fixture Watts = 25; | Exit fixture: Single-Sided Code Fixture, Total fixture Watts = 5, Double-Sided Code Fixture, Total fixture Watts = 10; Average Lamp Wattage = N/A; Average Fixture Wattage = 7.50 | Lighting | InExit | Ltg_Wired | Exit_fixt | LED Exit Fixture | 0 | 0 | 0 | 0.8 |  | NA | 1 | NA | Fixtures | ASM | ASSEMBLY | Existing | CZ09 | Pasadena Area (CZ09) |  |  |  | 1000 sf | 0.16233 | 0.22261 | 0.38494 | Fixtures/1000 sf | 39.576 | 237.426 | 74.226 | 0.0055239 | 0.033144 | 0.010354 | 0 | 0 | 0 | 39.576 | 237.426 | 74.226 | 0.0055239 | 0.033144 | 0.010354 | 0 | 0 | 0 | 149 | 16 | 3 | 3 | 5.3333 | 0.5 | 39.7054 | 15 | 32.7709 | 18.0431 | 18.0431 | 18.0431 | 0 | 0 | 0 | 1.1175 | 1.0686 | 0.19316 | 0.19178 | [7 empty] | LED Luminaire - General Service | None | None | None
M-063 | Lighting - Exit Fixture (LED) | SCE | COM | Electric | COMLighting - Exit Fixture (LED) | Exit fixture: 2 Watt LED lamps (2), Total fixture Watts = 4; Average Lamp Wattage = 2, Average Fixture Wattage = 4 | Exit fixture: 7 Watt CFL lamps (1), Total fixture Watts = 10, Exit fixture: 7 Watt CFL lamps (2), Total fixture Watts = 21, Exit fixture: 20 Watt Incand lamps (2), Total fixture Watts = 40, Exit fixture: 25 Watt Incand lamps (1), Total fixture Watts = 25; | Exit fixture: Single-Sided Code Fixture, Total fixture Watts = 5, Double-Sided Code Fixture, Total fixture Watts = 10; Average Lamp Wattage = N/A; Average Fixture Wattage = 7.50 | Lighting | InExit | Ltg_Wired | Exit_fixt | LED Exit Fixture | 0 | 0 | 0 | 0.8 |  | NA | 1 | NA | Fixtures | ASM | ASSEMBLY | Existing | CZ10 | San Bernardino Area (CZ10) |  |  |  | 1000 sf | 0.16233 | 0.22261 | 0.38494 | Fixtures/1000 sf | 38.3724 | 230.2599 | 71.9449 | 0.0044973 | 0.026985 | 0.0084348 | 0 | 0 | 0 | 38.3724 | 230.2599 | 71.9449 | 0.0044973 | 0.026985 | 0.0084348 | 0 | 0 | 0 | 149 | 16 | 3 | 3 | 5.3333 | 0.5 | 39.7054 | 15 | 32.7709 | 18.0431 | 18.0431 | 18.0431 | 0 | 0 | 0 | 1.1175 | 1.0686 | 0.19316 | 0.19178 | [7 empty] | LED Luminaire - General Service | None | None | None
M-063 | Lighting - Exit Fixture (LED) | SCE | COM | Electric | COMLighting - Exit Fixture (LED) | Exit fixture: 2 Watt LED lamps (2), Total fixture Watts = 4; Average Lamp Wattage = 2, Average Fixture Wattage = 4 | Exit fixture: 7 Watt CFL lamps (1), Total fixture Watts = 10, Exit fixture: 7 Watt CFL lamps (2), Total fixture Watts = 21, Exit fixture: 20 Watt Incand lamps (2), Total fixture Watts = 40, Exit fixture: 25 Watt Incand lamps (1), Total fixture Watts = 25; | Exit fixture: Single-Sided Code Fixture, Total fixture Watts = 5, Double-Sided Code Fixture, Total fixture Watts = 10; Average Lamp Wattage = N/A; Average Fixture Wattage = 7.50 | Lighting | InExit | Ltg_Wired | Exit_fixt | LED Exit Fixture | 0 | 0 | 0 | 0.8 |  | NA | 1 | NA | Fixtures | ASM | ASSEMBLY | Existing | CZ13 | Fresno Area (CZ13) |  |  |  | 1000 sf | 0.16233 | 0.22261 | 0.38494 | Fixtures/1000 sf | 37.834 | 227.0215 | 70.939 | 0.0050381 | 0.030228 | 0.0094481 | 0 | 0 | 0 | 37.834 | 227.0215 | 70.939 | 0.0050381 | 0.030228 | 0.0094481 | 0 | 0 | 0 | 149 | 16 | 3 | 3 | 5.3333 | 0.5 | 39.7054 | 15 | 32.7709 | 18.0431 | 18.0431 | 18.0431 | 0 | 0 | 0 | 1.1175 | 1.0686 | 0.19316 | 0.19178 | [7 empty] | LED Luminaire - General Service | None | None | None
M-063 | Lighting - Exit Fixture (LED) | PGE | COM | Electric | COMLighting - Exit Fixture (LED) | Exit fixture: 2 Watt LED lamps (2), Total fixture Watts = 4; Average Lamp Wattage = 2, Average Fixture Wattage = 4 | Exit fixture: 7 Watt CFL lamps (1), Total fixture Watts = 10, Exit fixture: 7 Watt CFL lamps (2), Total fixture Watts = 21, Exit fixture: 20 Watt Incand lamps (2), Total fixture Watts = 40, Exit fixture: 25 Watt Incand lamps (1), Total fixture Watts = 25; | Exit fixture: Single-Sided Code Fixture, Total fixture Watts = 5, Double-Sided Code Fixture, Total fixture Watts = 10; Average Lamp Wattage = N/A; Average Fixture Wattage = 7.50 | Lighting | InExit | Ltg_Wired | Exit_fixt | LED Exit Fixture | 0 | 0 | 0 | 0.8 |  | NA | 1 | NA | Fixtures | ASM | ASSEMBLY | Existing | CZ01 | Arcata Area (CZ01) |  |  |  | 1000 sf | 0.19496 | 0.26229 | 0.45725 | Fixtures/1000 sf | 33.9468 | 203.6968 | 63.6968 | 0.0048424 | 0.029057 | 0.0090774 | 0 | 0 | 0 | 33.9468 | 203.6968 | 63.6968 | 0.0048424 | 0.029057 | 0.0090774 | 0 | 0 | 0 | 149 | 16 | 3 | 3 | 5.3333 | 0.5 | 39.7054 | 15 | 32.7709 | 18.0431 | 18.0431 | 18.0431 | 0 | 0 | 0 | 1.0103 | 0.93792 | 0.23332 | 0.22394 | [7 empty] | LED Luminaire - General Service | None | None | None
M-063 | Lighting - Exit Fixture (LED) | PGE | COM | Electric | COMLighting - Exit Fixture (LED) | Exit fixture: 2 Watt LED lamps (2), Total fixture Watts = 4; Average Lamp Wattage = 2, Average Fixture Wattage = 4 | Exit fixture: 7 Watt CFL lamps (1), Total fixture Watts = 10, Exit fixture: 7 Watt CFL lamps (2), Total fixture Watts = 21, Exit fixture: 20 Watt Incand lamps (2), Total fixture Watts = 40, Exit fixture: 25 Watt Incand lamps (1), Total fixture Watts = 25; | Exit fixture: Single-Sided Code Fixture, Total fixture Watts = 5, Double-Sided Code Fixture, Total fixture Watts = 10; Average Lamp Wattage = N/A; Average Fixture Wattage = 7.50 | Lighting | InExit | Ltg_Wired | Exit_fixt | LED Exit Fixture | 0 | 0 | 0 | 0.8 |  | NA | 1 | NA | Fixtures | ASM | ASSEMBLY | Existing | CZ02 | Santa Rosa Area (CZ02) |  |  |  | 1000 sf | 0.19496 | 0.26229 | 0.45725 | Fixtures/1000 sf | 36.0444 | 216.3194 | 67.6044 | 0.0049947 | 0.02997 | 0.0093697 | 0 | 0 | 0 | 36.0444 | 216.3194 | 67.6044 | 0.0049947 | 0.02997 | 0.0093697 | 0 | 0 | 0 | 149 | 16 | 3 | 3 | 5.3333 | 0.5 | 39.7054 | 15 | 32.7709 | 18.0431 | 18.0431 | 18.0431 | 0 | 0 | 0 | 1.0103 | 0.93792 | 0.23332 | 0.22394 | [7 empty] | LED Luminaire - General Service | None | None | None
M-063 | Lighting - Exit Fixture (LED) | PGE | COM | Electric | COMLighting - Exit Fixture (LED) | Exit fixture: 2 Watt LED lamps (2), Total fixture Watts = 4; Average Lamp Wattage = 2, Average Fixture Wattage = 4 | Exit fixture: 7 Watt CFL lamps (1), Total fixture Watts = 10, Exit fixture: 7 Watt CFL lamps (2), Total fixture Watts = 21, Exit fixture: 20 Watt Incand lamps (2), Total fixture Watts = 40, Exit fixture: 25 Watt Incand lamps (1), Total fixture Watts = 25; | Exit fixture: Single-Sided Code Fixture, Total fixture Watts = 5, Double-Sided Code Fixture, Total fixture Watts = 10; Average Lamp Wattage = N/A; Average Fixture Wattage = 7.50 | Lighting | InExit | Ltg_Wired | Exit_fixt | LED Exit Fixture | 0 | 0 | 0 | 0.8 |  | NA | 1 | NA | Fixtures | ASM | ASSEMBLY | Existing | CZ03 | Oakland Area (CZ03) |  |  |  | 1000 sf | 0.19496 | 0.26229 | 0.45725 | Fixtures/1000 sf | 36.4407 | 218.6157 | 68.3457 | 0.0050815 | 0.030486 | 0.0095265 | 0 | 0 | 0 | 36.4407 | 218.6157 | 68.3457 | 0.0050815 | 0.030486 | 0.0095265 | 0 | 0 | 0 | 149 | 16 | 3 | 3 | 5.3333 | 0.5 | 39.7054 | 15 | 32.7709 | 18.0431 | 18.0431 | 18.0431 | 0 | 0 | 0 | 1.0103 | 0.93792 | 0.23332 | 0.22394 | [7 empty] | LED Luminaire - General Service | None | None | None
M-063 | Lighting - Exit Fixture (LED) | PGE | COM | Electric | COMLighting - Exit Fixture (LED) | Exit fixture: 2 Watt LED lamps (2), Total fixture Watts = 4; Average Lamp Wattage = 2, Average Fixture Wattage = 4 | Exit fixture: 7 Watt CFL lamps (1), Total fixture Watts = 10, Exit fixture: 7 Watt CFL lamps (2), Total fixture Watts = 21, Exit fixture: 20 Watt Incand lamps (2), Total fixture Watts = 40, Exit fixture: 25 Watt Incand lamps (1), Total fixture Watts = 25; | Exit fixture: Single-Sided Code Fixture, Total fixture Watts = 5, Double-Sided Code Fixture, Total fixture Watts = 10; Average Lamp Wattage = N/A; Average Fixture Wattage = 7.50 | Lighting | InExit | Ltg_Wired | Exit_fixt | LED Exit Fixture | 0 | 0 | 0 | 0.8 |  | NA | 1 | NA | Fixtures | ASM | ASSEMBLY | Existing | CZ04 | Sunnyvale Area (CZ04) |  |  |  | 1000 sf | 0.19496 | 0.26229 | 0.45725 | Fixtures/1000 sf | 36.7614 | 220.5614 | 68.9614 | 0.0050815 | 0.030486 | 0.0095265 | 0 | 0 | 0 | 36.7614 | 220.5614 | 68.9614 | 0.0050815 | 0.030486 | 0.0095265 | 0 | 0 | 0 | 149 | 16 | 3 | 3 | 5.3333 | 0.5 | 39.7054 | 15 | 32.7709 | 18.0431 | 18.0431 | 18.0431 | 0 | 0 | 0 | 1.0103 | 0.93792 | 0.23332 | 0.22394 | [7 empty] | LED Luminaire - General Service | None | None | None
M-063 | Lighting - Exit Fixture (LED) | PGE | COM | Electric | COMLighting - Exit Fixture (LED) | Exit fixture: 2 Watt LED lamps (2), Total fixture Watts = 4; Average Lamp Wattage = 2, Average Fixture Wattage = 4 | Exit fixture: 7 Watt CFL lamps (1), Total fixture Watts = 10, Exit fixture: 7 Watt CFL lamps (2), Total fixture Watts = 21, Exit fixture: 20 Watt Incand lamps (2), Total fixture Watts = 40, Exit fixture: 25 Watt Incand lamps (1), Total fixture Watts = 25; | Exit fixture: Single-Sided Code Fixture, Total fixture Watts = 5, Double-Sided Code Fixture, Total fixture Watts = 10; Average Lamp Wattage = N/A; Average Fixture Wattage = 7.50 | Lighting | InExit | Ltg_Wired | Exit_fixt | LED Exit Fixture | 0 | 0 | 0 | 0.8 |  | NA | 1 | NA | Fixtures | EPR | EDUCATION - PRIMARY SCHOOL | Existing | CZ05 | Santa Maria Area (CZ05) |  |  |  | 1000 sf | 0.19496 | 0.26229 | 0.45725 | Fixtures/1000 sf | 35.9079 | 215.4954 | 67.3229 | 0.0058 | 0.0348 | 0.010875 | 0 | 0 | 0 | 35.9079 | 215.4954 | 67.3229 | 0.0058 | 0.0348 | 0.010875 | 0 | 0 | 0 | 149 | 16 | 3 | 3 | 5.3333 | 0.5 | 39.7054 | 15 | 32.7709 | 18.0431 | 18.0431 | 18.0431 | 0 | 0 | 0 | 1.0103 | 0.93792 | 0.23332 | 0.22394 | [7 empty] | LED Luminaire - General Service | None | None | None
M-063 | Lighting - Exit Fixture (LED) | PGE | COM | Electric | COMLighting - Exit Fixture (LED) | Exit fixture: 2 Watt LED lamps (2), Total fixture Watts = 4; Average Lamp Wattage = 2, Average Fixture Wattage = 4 | Exit fixture: 7 Watt CFL lamps (1), Total fixture Watts = 10, Exit fixture: 7 Watt CFL lamps (2), Total fixture Watts = 21, Exit fixture: 20 Watt Incand lamps (2), Total fixture Watts = 40, Exit fixture: 25 Watt Incand lamps (1), Total fixture Watts = 25; | Exit fixture: Single-Sided Code Fixture, Total fixture Watts = 5, Double-Sided Code Fixture, Total fixture Watts = 10; Average Lamp Wattage = N/A; Average Fixture Wattage = 7.50 | Lighting | InExit | Ltg_Wired | Exit_fixt | LED Exit Fixture | 0 | 0 | 0 | 0.8 |  | NA | 1 | NA | Fixtures | EPR | EDUCATION - PRIMARY SCHOOL | Existing | CZ11 | Red Bluff Area (CZ11) |  |  |  | 1000 sf | 0.19496 | 0.26229 | 0.45725 | Fixtures/1000 sf | 36.4407 | 218.6157 | 68.3457 | 0.004 | 0.024 | 0.0075 | 0 | 0 | 0 | 36.4407 | 218.6157 | 68.3457 | 0.004 | 0.024 | 0.0075 | 0 | 0 | 0 | 149 | 16 | 3 | 3 | 5.3333 | 0.5 | 39.7054 | 15 | 32.7709 | 18.0431 | 18.0431 | 18.0431 | 0 | 0 | 0 | 1.0103 | 0.93792 | 0.23332 | 0.22394 | [7 empty] | LED Luminaire - General Service | None | None | None
M-063 | Lighting - Exit Fixture (LED) | PGE | COM | Electric | COMLighting - Exit Fixture (LED) | Exit fixture: 2 Watt LED lamps (2), Total fixture Watts = 4; Average Lamp Wattage = 2, Average Fixture Wattage = 4 | Exit fixture: 7 Watt CFL lamps (1), Total fixture Watts = 10, Exit fixture: 7 Watt CFL lamps (2), Total fixture Watts = 21, Exit fixture: 20 Watt Incand lamps (2), Total fixture Watts = 40, Exit fixture: 25 Watt Incand lamps (1), Total fixture Watts = 25; | Exit fixture: Single-Sided Code Fixture, Total fixture Watts = 5, Double-Sided Code Fixture, Total fixture Watts = 10; Average Lamp Wattage = N/A; Average Fixture Wattage = 7.50 | Lighting | InExit | Ltg_Wired | Exit_fixt | LED Exit Fixture | 0 | 0 | 0 | 0.8 |  | NA | 1 | NA | Fixtures | EPR | EDUCATION - PRIMARY SCHOOL | Existing | CZ12 | Sacramento Area (CZ12) |  |  |  | 1000 sf | 0.19496 | 0.26229 | 0.45725 | Fixtures/1000 sf | 36.0444 | 216.3194 | 67.6044 | 0.004 | 0.024 | 0.0075 | 0 | 0 | 0 | 36.0444 | 216.3194 | 67.6044 | 0.004 | 0.024 | 0.0075 | 0 | 0 | 0 | 149 | 16 | 3 | 3 | 5.3333 | 0.5 | 39.7054 | 15 | 32.7709 | 18.0431 | 18.0431 | 18.0431 | 0 | 0 | 0 | 1.0103 | 0.93792 | 0.23332 | 0.22394 | [7 empty] | LED Luminaire - General Service | None | None | None
M-063 | Lighting - Exit Fixture (LED) | PGE | COM | Electric | COMLighting - Exit Fixture (LED) | Exit fixture: 2 Watt LED lamps (2), Total fixture Watts = 4; Average Lamp Wattage = 2, Average Fixture Wattage = 4 | Exit fixture: 7 Watt CFL lamps (1), Total fixture Watts = 10, Exit fixture: 7 Watt CFL lamps (2), Total fixture Watts = 21, Exit fixture: 20 Watt Incand lamps (2), Total fixture Watts = 40, Exit fixture: 25 Watt Incand lamps (1), Total fixture Watts = 25; | Exit fixture: Single-Sided Code Fixture, Total fixture Watts = 5, Double-Sided Code Fixture, Total fixture Watts = 10; Average Lamp Wattage = N/A; Average Fixture Wattage = 7.50 | Lighting | InExit | Ltg_Wired | Exit_fixt | LED Exit Fixture | 0 | 0 | 0 | 0.8 |  | NA | 1 | NA | Fixtures | NRS | HEALTH/MEDICAL - NURSING HOME | Existing | CZ11 | Red Bluff Area (CZ11) |  |  |  | 1000 sf | 0.19496 | 0.26229 | 0.45725 | Fixtures/1000 sf | 36.0444 | 216.3194 | 67.6044 | 0.0052 | 0.0312 | 0.00975 | 0 | 0 | 0 | 36.0444 | 216.3194 | 67.6044 | 0.0052 | 0.0312 | 0.00975 | 0 | 0 | 0 | 149 | 16 | 3 | 3 | 5.3333 | 0.5 | 39.7054 | 15 | 32.7709 | 18.0431 | 18.0431 | 18.0431 | 0 | 0 | 0 | 1.0103 | 0.93792 | 0.23332 | 0.22394 | [7 empty] | LED Luminaire - General Service | None | None | None
M-063 | Lighting - Exit Fixture (LED) | PGE | COM | Electric | COMLighting - Exit Fixture (LED) | Exit fixture: 2 Watt LED lamps (2), Total fixture Watts = 4; Average Lamp Wattage = 2, Average Fixture Wattage = 4 | Exit fixture: 7 Watt CFL lamps (1), Total fixture Watts = 10, Exit fixture: 7 Watt CFL lamps (2), Total fixture Watts = 21, Exit fixture: 20 Watt Incand lamps (2), Total fixture Watts = 40, Exit fixture: 25 Watt Incand lamps (1), Total fixture Watts = 25; | Exit fixture: Single-Sided Code Fixture, Total fixture Watts = 5, Double-Sided Code Fixture, Total fixture Watts = 10; Average Lamp Wattage = N/A; Average Fixture Wattage = 7.50 | Lighting | InExit | Ltg_Wired | Exit_fixt | LED Exit Fixture | 0 | 0 | 0 | 0.8 |  | NA | 1 | NA | Fixtures | NRS | HEALTH/MEDICAL - NURSING HOME | Existing | CZ12 | Sacramento Area (CZ12) |  |  |  | 1000 sf | 0.19496 | 0.26229 | 0.45725 | Fixtures/1000 sf | 35.7713 | 214.6713 | 67.0413 | 0.0052424 | 0.031457 | 0.0098274 | 0 | 0 | 0 | 35.7713 | 214.6713 | 67.0413 | 0.0052424 | 0.031457 | 0.0098274 | 0 | 0 | 0 | 149 | 16 | 3 | 3 | 5.3333 | 0.5 | 39.7054 | 15 | 32.7709 | 18.0431 | 18.0431 | 18.0431 | 0 | 0 | 0 | 1.0103 | 0.93792 | 0.23332 | 0.22394 | [7 empty] | LED Luminaire - General Service | None | None | None
M-063 | Lighting - Exit Fixture (LED) | PGE | COM | Electric | COMLighting - Exit Fixture (LED) | Exit fixture: 2 Watt LED lamps (2), Total fixture Watts = 4; Average Lamp Wattage = 2, Average Fixture Wattage = 4 | Exit fixture: 7 Watt CFL lamps (1), Total fixture Watts = 10, Exit fixture: 7 Watt CFL lamps (2), Total fixture Watts = 21, Exit fixture: 20 Watt Incand lamps (2), Total fixture Watts = 40, Exit fixture: 25 Watt Incand lamps (1), Total fixture Watts = 25; | Exit fixture: Single-Sided Code Fixture, Total fixture Watts = 5, Double-Sided Code Fixture, Total fixture Watts = 10; Average Lamp Wattage = N/A; Average Fixture Wattage = 7.50 | Lighting | InExit | Ltg_Wired | Exit_fixt | LED Exit Fixture | 0 | 0 | 0 | 0.8 |  | NA | 1 | NA | Fixtures | NRS | HEALTH/MEDICAL - NURSING HOME | Existing | CZ13 | Fresno Area (CZ13) |  |  |  | 1000 sf | 0.19496 | 0.26229 | 0.45725 | Fixtures/1000 sf | 36.7614 | 220.5614 | 68.9614 | 0.0054381 | 0.032628 | 0.010198 | 0 | 0 | 0 | 36.7614 | 220.5614 | 68.9614 | 0.0054381 | 0.032628 | 0.010198 | 0 | 0 | 0 | 149 | 16 | 3 | 3 | 5.3333 | 0.5 | 39.7054 | 15 | 32.7709 | 18.0431 | 18.0431 | 18.0431 | 0 | 0 | 0 | 1.0103 | 0.93792 | 0.23332 | 0.22394 | [7 empty] | LED Luminaire - General Service | None | None | None
M-063 | Lighting - Exit Fixture (LED) | PGE | COM | Electric | COMLighting - Exit Fixture (LED) | Exit fixture: 2 Watt LED lamps (2), Total fixture Watts = 4; Average Lamp Wattage = 2, Average Fixture Wattage = 4 | Exit fixture: 7 Watt CFL lamps (1), Total fixture Watts = 10, Exit fixture: 7 Watt CFL lamps (2), Total fixture Watts = 21, Exit fixture: 20 Watt Incand lamps (2), Total fixture Watts = 40, Exit fixture: 25 Watt Incand lamps (1), Total fixture Watts = 25; | Exit fixture: Single-Sided Code Fixture, Total fixture Watts = 5, Double-Sided Code Fixture, Total fixture Watts = 10; Average Lamp Wattage = N/A; Average Fixture Wattage = 7.50 | Lighting | InExit | Ltg_Wired | Exit_fixt | LED Exit Fixture | 0 | 0 | 0 | 0.8 |  | NA | 1 | NA | Fixtures | ASM | ASSEMBLY | Existing | CZ05 | Santa Maria Area (CZ05) |  |  |  | 1000 sf | 0.19496 | 0.26229 | 0.45725 | Fixtures/1000 sf | 36.9512 | 221.6887 | 69.2962 | 0.0050593 | 0.030357 | 0.0094868 | 0 | 0 | 0 | 36.9512 | 221.6887 | 69.2962 | 0.0050593 | 0.030357 | 0.0094868 | 0 | 0 | 0 | 149 | 16 | 3 | 3 | 5.3333 | 0.5 | 39.7054 | 15 | 32.7709 | 18.0431 | 18.0431 | 18.0431 | 0 | 0 | 0 | 1.0103 | 0.93792 | 0.23332 | 0.22394 | [7 empty] | LED Luminaire - General Service | None | None | None
M-063 | Lighting - Exit Fixture (LED) | PGE | COM | Electric | COMLighting - Exit Fixture (LED) | Exit fixture: 2 Watt LED lamps (2), Total fixture Watts = 4; Average Lamp Wattage = 2, Average Fixture Wattage = 4 | Exit fixture: 7 Watt CFL lamps (1), Total fixture Watts = 10, Exit fixture: 7 Watt CFL lamps (2), Total fixture Watts = 21, Exit fixture: 20 Watt Incand lamps (2), Total fixture Watts = 40, Exit fixture: 25 Watt Incand lamps (1), Total fixture Watts = 25; | Exit fixture: Single-Sided Code Fixture, Total fixture Watts = 5, Double-Sided Code Fixture, Total fixture Watts = 10; Average Lamp Wattage = N/A; Average Fixture Wattage = 7.50 | Lighting | InExit | Ltg_Wired | Exit_fixt | LED Exit Fixture | 0 | 0 | 0 | 0.8 |  | NA | 1 | NA | Fixtures | ASM | ASSEMBLY | Existing | CZ11 | Red Bluff Area (CZ11) |  |  |  | 1000 sf | 0.19496 | 0.26229 | 0.45725 | Fixtures/1000 sf | 36.0444 | 216.3194 | 67.6044 | 0.0049947 | 0.02997 | 0.0093697 | 0 | 0 | 0 | 36.0444 | 216.3194 | 67.6044 | 0.0049947 | 0.02997 | 0.0093697 | 0 | 0 | 0 | 149 | 16 | 3 | 3 | 5.3333 | 0.5 | 39.7054 | 15 | 32.7709 | 18.0431 | 18.0431 | 18.0431 | 0 | 0 | 0 | 1.0103 | 0.93792 | 0.23332 | 0.22394 | [7 empty] | LED Luminaire - General Service | None | None | None
M-063 | Lighting - Exit Fixture (LED) | PGE | COM | Electric | COMLighting - Exit Fixture (LED) | Exit fixture: 2 Watt LED lamps (2), Total fixture Watts = 4; Average Lamp Wattage = 2, Average Fixture Wattage = 4 | Exit fixture: 7 Watt CFL lamps (1), Total fixture Watts = 10, Exit fixture: 7 Watt CFL lamps (2), Total fixture Watts = 21, Exit fixture: 20 Watt Incand lamps (2), Total fixture Watts = 40, Exit fixture: 25 Watt Incand lamps (1), Total fixture Watts = 25; | Exit fixture: Single-Sided Code Fixture, Total fixture Watts = 5, Double-Sided Code Fixture, Total fixture Watts = 10; Average Lamp Wattage = N/A; Average Fixture Wattage = 7.50 | Lighting | InExit | Ltg_Wired | Exit_fixt | LED Exit Fixture | 0 | 0 | 0 | 0.8 |  | NA | 1 | NA | Fixtures | ASM | ASSEMBLY | Existing | CZ12 | Sacramento Area (CZ12) |  |  |  | 1000 sf | 0.19496 | 0.26229 | 0.45725 | Fixtures/1000 sf | 36.0444 | 216.3194 | 67.6044 | 0.0050815 | 0.030486 | 0.0095265 | 0 | 0 | 0 | 36.0444 | 216.3194 | 67.6044 | 0.0050815 | 0.030486 | 0.0095265 | 0 | 0 | 0 | 149 | 16 | 3 | 3 | 5.3333 | 0.5 | 39.7054 | 15 | 32.7709 | 18.0431 | 18.0431 | 18.0431 | 0 | 0 | 0 | 1.0103 | 0.93792 | 0.23332 | 0.22394 | [7 empty] | LED Luminaire - General Service | None | None | None
M-063 | Lighting - Exit Fixture (LED) | PGE | COM | Electric | COMLighting - Exit Fixture (LED) | Exit fixture: 2 Watt LED lamps (2), Total fixture Watts = 4; Average Lamp Wattage = 2, Average Fixture Wattage = 4 | Exit fixture: 7 Watt CFL lamps (1), Total fixture Watts = 10, Exit fixture: 7 Watt CFL lamps (2), Total fixture Watts = 21, Exit fixture: 20 Watt Incand lamps (2), Total fixture Watts = 40, Exit fixture: 25 Watt Incand lamps (1), Total fixture Watts = 25; | Exit fixture: Single-Sided Code Fixture, Total fixture Watts = 5, Double-Sided Code Fixture, Total fixture Watts = 10; Average Lamp Wattage = N/A; Average Fixture Wattage = 7.50 | Lighting | InExit | Ltg_Wired | Exit_fixt | LED Exit Fixture | 0 | 0 | 0 | 0.8 |  | NA | 1 | NA | Fixtures | ASM | ASSEMBLY | Existing | CZ13 | Fresno Area (CZ13) |  |  |  | 1000 sf | 0.19496 | 0.26229 | 0.45725 | Fixtures/1000 sf | 37.834 | 227.0215 | 70.939 | 0.0050381 | 0.030228 | 0.0094481 | 0 | 0 | 0 | 37.834 | 227.0215 | 70.939 | 0.0050381 | 0.030228 | 0.0094481 | 0 | 0 | 0 | 149 | 16 | 3 | 3 | 5.3333 | 0.5 | 39.7054 | 15 | 32.7709 | 18.0431 | 18.0431 | 18.0431 | 0 | 0 | 0 | 1.0103 | 0.93792 | 0.23332 | 0.22394 | [7 empty] | LED Luminaire - General Service | None | None | None
M-063 | Lighting - Exit Fixture (LED) | PGE | COM | Electric | COMLighting - Exit Fixture (LED) | Exit fixture: 2 Watt LED lamps (2), Total fixture Watts = 4; Average Lamp Wattage = 2, Average Fixture Wattage = 4 | Exit fixture: 7 Watt CFL lamps (1), Total fixture Watts = 10, Exit fixture: 7 Watt CFL lamps (2), Total fixture Watts = 21, Exit fixture: 20 Watt Incand lamps (2), Total fixture Watts = 40, Exit fixture: 25 Watt Incand lamps (1), Total fixture Watts = 25; | Exit fixture: Single-Sided Code Fixture, Total fixture Watts = 5, Double-Sided Code Fixture, Total fixture Watts = 10; Average Lamp Wattage = N/A; Average Fixture Wattage = 7.50 | Lighting | InExit | Ltg_Wired | Exit_fixt | LED Exit Fixture | 0 | 0 | 0 | 0.8 |  | NA | 1 | NA | Fixtures | ASM | ASSEMBLY | Existing | CZ16 | Mount Shasta Area (CZ16) |  |  |  | 1000 sf | 0.19496 | 0.26229 | 0.45725 | Fixtures/1000 sf | 34.1366 | 204.8241 | 64.0316 | 0.0044593 | 0.026757 | 0.0083618 | 0 | 0 | 0 | 34.1366 | 204.8241 | 64.0316 | 0.0044593 | 0.026757 | 0.0083618 | 0 | 0 | 0 | 149 | 16 | 3 | 3 | 5.3333 | 0.5 | 39.7054 | 15 | 32.7709 | 18.0431 | 18.0431 | 18.0431 | 0 | 0 | 0 | 1.0103 | 0.93792 | 0.23332 | 0.22394 | [7 empty] | LED Luminaire - General Service | None | None | None
M-063 | Lighting - Exit Fixture (LED) | SCE | COM | Electric | COMLighting - Exit Fixture (LED) | Exit fixture: 2 Watt LED lamps (2), Total fixture Watts = 4; Average Lamp Wattage = 2, Average Fixture Wattage = 4 | Exit fixture: 7 Watt CFL lamps (1), Total fixture Watts = 10, Exit fixture: 7 Watt CFL lamps (2), Total fixture Watts = 21, Exit fixture: 20 Watt Incand lamps (2), Total fixture Watts = 40, Exit fixture: 25 Watt Incand lamps (1), Total fixture Watts = 25; | Exit fixture: Single-Sided Code Fixture, Total fixture Watts = 5, Double-Sided Code Fixture, Total fixture Watts = 10; Average Lamp Wattage = N/A; Average Fixture Wattage = 7.50 | Lighting | InExit | Ltg_Wired | Exit_fixt | LED Exit Fixture | 0 | 0 | 0 | 0.8 |  | NA | 1 | NA | Fixtures | ASM | ASSEMBLY | Existing | CZ05 | Santa Maria Area (CZ05) |  |  |  | 1000 sf | 0.16233 | 0.22261 | 0.38494 | Fixtures/1000 sf | 36.9512 | 221.6887 | 69.2962 | 0.0050593 | 0.030357 | 0.0094868 | 0 | 0 | 0 | 36.9512 | 221.6887 | 69.2962 | 0.0050593 | 0.030357 | 0.0094868 | 0 | 0 | 0 | 149 | 16 | 3 | 3 | 5.3333 | 0.5 | 39.7054 | 15 | 32.7709 | 18.0431 | 18.0431 | 18.0431 | 0 | 0 | 0 | 1.1175 | 1.0686 | 0.19316 | 0.19178 | [7 empty] | LED Luminaire - General Service | None | None | None
M-063 | Lighting - Exit Fixture (LED) | SCE | COM | Electric | COMLighting - Exit Fixture (LED) | Exit fixture: 2 Watt LED lamps (2), Total fixture Watts = 4; Average Lamp Wattage = 2, Average Fixture Wattage = 4 | Exit fixture: 7 Watt CFL lamps (1), Total fixture Watts = 10, Exit fixture: 7 Watt CFL lamps (2), Total fixture Watts = 21, Exit fixture: 20 Watt Incand lamps (2), Total fixture Watts = 40, Exit fixture: 25 Watt Incand lamps (1), Total fixture Watts = 25; | Exit fixture: Single-Sided Code Fixture, Total fixture Watts = 5, Double-Sided Code Fixture, Total fixture Watts = 10; Average Lamp Wattage = N/A; Average Fixture Wattage = 7.50 | Lighting | InExit | Ltg_Wired | Exit_fixt | LED Exit Fixture | 0 | 0 | 0 | 0.8 |  | NA | 1 | NA | Fixtures | ASM | ASSEMBLY | Existing | CZ06 | Los Angeles Area (CZ06) |  |  |  | 1000 sf | 0.16233 | 0.22261 | 0.38494 | Fixtures/1000 sf | 38.6987 | 232.2112 | 72.5637 | 0.0054617 | 0.032772 | 0.010239 | 0 | 0 | 0 | 38.6987 | 232.2112 | 72.5637 | 0.0054617 | 0.032772 | 0.010239 | 0 | 0 | 0 | 149 | 16 | 3 | 3 | 5.3333 | 0.5 | 39.7054 | 15 | 32.7709 | 18.0431 | 18.0431 | 18.0431 | 0 | 0 | 0 | 1.1175 | 1.0686 | 0.19316 | 0.19178 | [7 empty] | LED Luminaire - General Service | None | None | None
M-063 | Lighting - Exit Fixture (LED) | SCE | COM | Electric | COMLighting - Exit Fixture (LED) | Exit fixture: 2 Watt LED lamps (2), Total fixture Watts = 4; Average Lamp Wattage = 2, Average Fixture Wattage = 4 | Exit fixture: 7 Watt CFL lamps (1), Total fixture Watts = 10, Exit fixture: 7 Watt CFL lamps (2), Total fixture Watts = 21, Exit fixture: 20 Watt Incand lamps (2), Total fixture Watts = 40, Exit fixture: 25 Watt Incand lamps (1), Total fixture Watts = 25; | Exit fixture: Single-Sided Code Fixture, Total fixture Watts = 5, Double-Sided Code Fixture, Total fixture Watts = 10; Average Lamp Wattage = N/A; Average Fixture Wattage = 7.50 | Lighting | InExit | Ltg_Wired | Exit_fixt | LED Exit Fixture | 0 | 0 | 0 | 0.8 |  | NA | 1 | NA | Fixtures | ASM | ASSEMBLY | Existing | CZ08 | El Toro Area (CZ08) |  |  |  | 1000 sf | 0.16233 | 0.22261 | 0.38494 | Fixtures/1000 sf | 38.8968 | 233.3593 | 72.9343 | 0.0053817 | 0.032287 | 0.010089 | 0 | 0 | 0 | 38.8968 | 233.3593 | 72.9343 | 0.0053817 | 0.032287 | 0.010089 | 0 | 0 | 0 | 149 | 16 | 3 | 3 | 5.3333 | 0.5 | 39.7054 | 15 | 32.7709 | 18.0431 | 18.0431 | 18.0431 | 0 | 0 | 0 | 1.1175 | 1.0686 | 0.19316 | 0.19178 | [7 empty] | LED Luminaire - General Service | None | None | None
M-063 | Lighting - Exit Fixture (LED) | SCE | COM | Electric | COMLighting - Exit Fixture (LED) | Exit fixture: 2 Watt LED lamps (2), Total fixture Watts = 4; Average Lamp Wattage = 2, Average Fixture Wattage = 4 | Exit fixture: 7 Watt CFL lamps (1), Total fixture Watts = 10, Exit fixture: 7 Watt CFL lamps (2), Total fixture Watts = 21, Exit fixture: 20 Watt Incand lamps (2), Total fixture Watts = 40, Exit fixture: 25 Watt Incand lamps (1), Total fixture Watts = 25; | Exit fixture: Single-Sided Code Fixture, Total fixture Watts = 5, Double-Sided Code Fixture, Total fixture Watts = 10; Average Lamp Wattage = N/A; Average Fixture Wattage = 7.50 | Lighting | InExit | Ltg_Wired | Exit_fixt | LED Exit Fixture | 0 | 0 | 0 | 0.8 |  | NA | 1 | NA | Fixtures | ASM | ASSEMBLY | Existing | CZ14 | China Lake Area (CZ14) |  |  |  | 1000 sf | 0.16233 | 0.22261 | 0.38494 | Fixtures/1000 sf | 37.4617 | 224.7617 | 70.2467 | 0.0047576 | 0.028543 | 0.0089226 | 0 | 0 | 0 | 37.4617 | 224.7617 | 70.2467 | 0.0047576 | 0.028543 | 0.0089226 | 0 | 0 | 0 | 149 | 16 | 3 | 3 | 5.3333 | 0.5 | 39.7054 | 15 | 32.7709 | 18.0431 | 18.0431 | 18.0431 | 0 | 0 | 0 | 1.1175 | 1.0686 | 0.19316 | 0.19178 | [7 empty] | LED Luminaire - General Service | None | None | None
M-063 | Lighting - Exit Fixture (LED) | SCE | COM | Electric | COMLighting - Exit Fixture (LED) | Exit fixture: 2 Watt LED lamps (2), Total fixture Watts = 4; Average Lamp Wattage = 2, Average Fixture Wattage = 4 | Exit fixture: 7 Watt CFL lamps (1), Total fixture Watts = 10, Exit fixture: 7 Watt CFL lamps (2), Total fixture Watts = 21, Exit fixture: 20 Watt Incand lamps (2), Total fixture Watts = 40, Exit fixture: 25 Watt Incand lamps (1), Total fixture Watts = 25; | Exit fixture: Single-Sided Code Fixture, Total fixture Watts = 5, Double-Sided Code Fixture, Total fixture Watts = 10; Average Lamp Wattage = N/A; Average Fixture Wattage = 7.50 | Lighting | InExit | Ltg_Wired | Exit_fixt | LED Exit Fixture | 0 | 0 | 0 | 0.8 |  | NA | 1 | NA | Fixtures | ASM | ASSEMBLY | Existing | CZ15 | Blythe Area (CZ15) |  |  |  | 1000 sf | 0.16233 | 0.22261 | 0.38494 | Fixtures/1000 sf | 42.3807 | 254.2807 | 79.4807 | 0.0051027 | 0.030615 | 0.0095652 | 0 | 0 | 0 | 42.3807 | 254.2807 | 79.4807 | 0.0051027 | 0.030615 | 0.0095652 | 0 | 0 | 0 | 149 | 16 | 3 | 3 | 5.3333 | 0.5 | 39.7054 | 15 | 32.7709 | 18.0431 | 18.0431 | 18.0431 | 0 | 0 | 0 | 1.1175 | 1.0686 | 0.19316 | 0.19178 | [7 empty] | LED Luminaire - General Service | None | None | None
M-063 | Lighting - Exit Fixture (LED) | SCE | COM | Electric | COMLighting - Exit Fixture (LED) | Exit fixture: 2 Watt LED lamps (2), Total fixture Watts = 4; Average Lamp Wattage = 2, Average Fixture Wattage = 4 | Exit fixture: 7 Watt CFL lamps (1), Total fixture Watts = 10, Exit fixture: 7 Watt CFL lamps (2), Total fixture Watts = 21, Exit fixture: 20 Watt Incand lamps (2), Total fixture Watts = 40, Exit fixture: 25 Watt Incand lamps (1), Total fixture Watts = 25; | Exit fixture: Single-Sided Code Fixture, Total fixture Watts = 5, Double-Sided Code Fixture, Total fixture Watts = 10; Average Lamp Wattage = N/A; Average Fixture Wattage = 7.50 | Lighting | InExit | Ltg_Wired | Exit_fixt | LED Exit Fixture | 0 | 0 | 0 | 0.8 |  | NA | 1 | NA | Fixtures | ASM | ASSEMBLY | Existing | CZ16 | Mount Shasta Area (CZ16) |  |  |  | 1000 sf | 0.16233 | 0.22261 | 0.38494 | Fixtures/1000 sf | 34.1366 | 204.8241 | 64.0316 | 0.0044593 | 0.026757 | 0.0083618 | 0 | 0 | 0 | 34.1366 | 204.8241 | 64.0316 | 0.0044593 | 0.026757 | 0.0083618 | 0 | 0 | 0 | 149 | 16 | 3 | 3 | 5.3333 | 0.5 | 39.7054 | 15 | 32.7709 | 18.0431 | 18.0431 | 18.0431 | 0 | 0 | 0 | 1.1175 | 1.0686 | 0.19316 | 0.19178 | [7 empty] | LED Luminaire - General Service | None | None | None
M-063 | Lighting - Exit Fixture (LED) | SDGE | COM | Electric | COMLighting - Exit Fixture (LED) | Exit fixture: 2 Watt LED lamps (2), Total fixture Watts = 4; Average Lamp Wattage = 2, Average Fixture Wattage = 4 | Exit fixture: 7 Watt CFL lamps (1), Total fixture Watts = 10, Exit fixture: 7 Watt CFL lamps (2), Total fixture Watts = 21, Exit fixture: 20 Watt Incand lamps (2), Total fixture Watts = 40, Exit fixture: 25 Watt Incand lamps (1), Total fixture Watts = 25; | Exit fixture: Single-Sided Code Fixture, Total fixture Watts = 5, Double-Sided Code Fixture, Total fixture Watts = 10; Average Lamp Wattage = N/A; Average Fixture Wattage = 7.50 | Lighting | InExit | Ltg_Wired | Exit_fixt | LED Exit Fixture | 0 | 0 | 0 | 0.8 |  | NA | 1 | NA | Fixtures | ASM | ASSEMBLY | Existing | CZ06 | Los Angeles Area (CZ06) |  |  |  | 1000 sf | 0.18863 | 0.22659 | 0.41522 | Fixtures/1000 sf | 38.6987 | 232.2112 | 72.5637 | 0.0054617 | 0.032772 | 0.010239 | 0 | 0 | 0 | 38.6987 | 232.2112 | 72.5637 | 0.0054617 | 0.032772 | 0.010239 | 0 | 0 | 0 | 149 | 16 | 3 | 3 | 5.3333 | 0.5 | 39.7054 | 15 | 32.7709 | 18.0431 | 18.0431 | 18.0431 | 0 | 0 | 0 | 1.0242 | 1.0031 | 0.21919 | 0.19602 | [7 empty] | LED Luminaire - General Service | None | None | None
M-063 | Lighting - Exit Fixture (LED) | SDGE | COM | Electric | COMLighting - Exit Fixture (LED) | Exit fixture: 2 Watt LED lamps (2), Total fixture Watts = 4; Average Lamp Wattage = 2, Average Fixture Wattage = 4 | Exit fixture: 7 Watt CFL lamps (1), Total fixture Watts = 10, Exit fixture: 7 Watt CFL lamps (2), Total fixture Watts = 21, Exit fixture: 20 Watt Incand lamps (2), Total fixture Watts = 40, Exit fixture: 25 Watt Incand lamps (1), Total fixture Watts = 25; | Exit fixture: Single-Sided Code Fixture, Total fixture Watts = 5, Double-Sided Code Fixture, Total fixture Watts = 10; Average Lamp Wattage = N/A; Average Fixture Wattage = 7.50 | Lighting | InExit | Ltg_Wired | Exit_fixt | LED Exit Fixture | 0 | 0 | 0 | 0.8 |  | NA | 1 | NA | Fixtures | ASM | ASSEMBLY | Existing | CZ07 | San Diego Area (CZ07) |  |  |  | 1000 sf | 0.18863 | 0.22659 | 0.41522 | Fixtures/1000 sf | 38.5383 | 231.2383 | 72.2583 | 0.0055576 | 0.033343 | 0.010423 | 0 | 0 | 0 | 38.5383 | 231.2383 | 72.2583 | 0.0055576 | 0.033343 | 0.010423 | 0 | 0 | 0 | 149 | 16 | 3 | 3 | 5.3333 | 0.5 | 39.7054 | 15 | 32.7709 | 18.0431 | 18.0431 | 18.0431 | 0 | 0 | 0 | 1.0242 | 1.0031 | 0.21919 | 0.19602 | [7 empty] | LED Luminaire - General Service | None | None | None
M-063 | Lighting - Exit Fixture (LED) | SDGE | COM | Electric | COMLighting - Exit Fixture (LED) | Exit fixture: 2 Watt LED lamps (2), Total fixture Watts = 4; Average Lamp Wattage = 2, Average Fixture Wattage = 4 | Exit fixture: 7 Watt CFL lamps (1), Total fixture Watts = 10, Exit fixture: 7 Watt CFL lamps (2), Total fixture Watts = 21, Exit fixture: 20 Watt Incand lamps (2), Total fixture Watts = 40, Exit fixture: 25 Watt Incand lamps (1), Total fixture Watts = 25; | Exit fixture: Single-Sided Code Fixture, Total fixture Watts = 5, Double-Sided Code Fixture, Total fixture Watts = 10; Average Lamp Wattage = N/A; Average Fixture Wattage = 7.50 | Lighting | InExit | Ltg_Wired | Exit_fixt | LED Exit Fixture | 0 | 0 | 0 | 0.8 |  | NA | 1 | NA | Fixtures | ASM | ASSEMBLY | Existing | CZ08 | El Toro Area (CZ08) |  |  |  | 1000 sf | 0.18863 | 0.22659 | 0.41522 | Fixtures/1000 sf | 38.8968 | 233.3593 | 72.9343 | 0.0053817 | 0.032287 | 0.010089 | 0 | 0 | 0 | 38.8968 | 233.3593 | 72.9343 | 0.0053817 | 0.032287 | 0.010089 | 0 | 0 | 0 | 149 | 16 | 3 | 3 | 5.3333 | 0.5 | 39.7054 | 15 | 32.7709 | 18.0431 | 18.0431 | 18.0431 | 0 | 0 | 0 | 1.0242 | 1.0031 | 0.21919 | 0.19602 | [7 empty] | LED Luminaire - General Service | None | None | None
M-063 | Lighting - Exit Fixture (LED) | SDGE | COM | Electric | COMLighting - Exit Fixture (LED) | Exit fixture: 2 Watt LED lamps (2), Total fixture Watts = 4; Average Lamp Wattage = 2, Average Fixture Wattage = 4 | Exit fixture: 7 Watt CFL lamps (1), Total fixture Watts = 10, Exit fixture: 7 Watt CFL lamps (2), Total fixture Watts = 21, Exit fixture: 20 Watt Incand lamps (2), Total fixture Watts = 40, Exit fixture: 25 Watt Incand lamps (1), Total fixture Watts = 25; | Exit fixture: Single-Sided Code Fixture, Total fixture Watts = 5, Double-Sided Code Fixture, Total fixture Watts = 10; Average Lamp Wattage = N/A; Average Fixture Wattage = 7.50 | Lighting | InExit | Ltg_Wired | Exit_fixt | LED Exit Fixture | 0 | 0 | 0 | 0.8 |  | NA | 1 | NA | Fixtures | ASM | ASSEMBLY | Existing | CZ10 | San Bernardino Area (CZ10) |  |  |  | 1000 sf | 0.18863 | 0.22659 | 0.41522 | Fixtures/1000 sf | 38.3724 | 230.2599 | 71.9449 | 0.0044973 | 0.026985 | 0.0084348 | 0 | 0 | 0 | 38.3724 | 230.2599 | 71.9449 | 0.0044973 | 0.026985 | 0.0084348 | 0 | 0 | 0 | 149 | 16 | 3 | 3 | 5.3333 | 0.5 | 39.7054 | 15 | 32.7709 | 18.0431 | 18.0431 | 18.0431 | 0 | 0 | 0 | 1.0242 | 1.0031 | 0.21919 | 0.19602 | [7 empty] | LED Luminaire - General Service | None | None | None
M-063 | Lighting - Exit Fixture (LED) | SDGE | COM | Electric | COMLighting - Exit Fixture (LED) | Exit fixture: 2 Watt LED lamps (2), Total fixture Watts = 4; Average Lamp Wattage = 2, Average Fixture Wattage = 4 | Exit fixture: 7 Watt CFL lamps (1), Total fixture Watts = 10, Exit fixture: 7 Watt CFL lamps (2), Total fixture Watts = 21, Exit fixture: 20 Watt Incand lamps (2), Total fixture Watts = 40, Exit fixture: 25 Watt Incand lamps (1), Total fixture Watts = 25; | Exit fixture: Single-Sided Code Fixture, Total fixture Watts = 5, Double-Sided Code Fixture, Total fixture Watts = 10; Average Lamp Wattage = N/A; Average Fixture Wattage = 7.50 | Lighting | InExit | Ltg_Wired | Exit_fixt | LED Exit Fixture | 0 | 0 | 0 | 0.8 |  | NA | 1 | NA | Fixtures | ASM | ASSEMBLY | Existing | CZ14 | China Lake Area (CZ14) |  |  |  | 1000 sf | 0.18863 | 0.22659 | 0.41522 | Fixtures/1000 sf | 37.4617 | 224.7617 | 70.2467 | 0.0047576 | 0.028543 | 0.0089226 | 0 | 0 | 0 | 37.4617 | 224.7617 | 70.2467 | 0.0047576 | 0.028543 | 0.0089226 | 0 | 0 | 0 | 149 | 16 | 3 | 3 | 5.3333 | 0.5 | 39.7054 | 15 | 32.7709 | 18.0431 | 18.0431 | 18.0431 | 0 | 0 | 0 | 1.0242 | 1.0031 | 0.21919 | 0.19602 | [7 empty] | LED Luminaire - General Service | None | None | None
M-063 | Lighting - Exit Fixture (LED) | SDGE | COM | Electric | COMLighting - Exit Fixture (LED) | Exit fixture: 2 Watt LED lamps (2), Total fixture Watts = 4; Average Lamp Wattage = 2, Average Fixture Wattage = 4 | Exit fixture: 7 Watt CFL lamps (1), Total fixture Watts = 10, Exit fixture: 7 Watt CFL lamps (2), Total fixture Watts = 21, Exit fixture: 20 Watt Incand lamps (2), Total fixture Watts = 40, Exit fixture: 25 Watt Incand lamps (1), Total fixture Watts = 25; | Exit fixture: Single-Sided Code Fixture, Total fixture Watts = 5, Double-Sided Code Fixture, Total fixture Watts = 10; Average Lamp Wattage = N/A; Average Fixture Wattage = 7.50 | Lighting | InExit | Ltg_Wired | Exit_fixt | LED Exit Fixture | 0 | 0 | 0 | 0.8 |  | NA | 1 | NA | Fixtures | ASM | ASSEMBLY | Existing | CZ15 | Blythe Area (CZ15) |  |  |  | 1000 sf | 0.18863 | 0.22659 | 0.41522 | Fixtures/1000 sf | 42.3807 | 254.2807 | 79.4807 | 0.0051027 | 0.030615 | 0.0095652 | 0 | 0 | 0 | 42.3807 | 254.2807 | 79.4807 | 0.0051027 | 0.030615 | 0.0095652 | 0 | 0 | 0 | 149 | 16 | 3 | 3 | 5.3333 | 0.5 | 39.7054 | 15 | 32.7709 | 18.0431 | 18.0431 | 18.0431 | 0 | 0 | 0 | 1.0242 | 1.0031 | 0.21919 | 0.19602 | [7 empty] | LED Luminaire - General Service | None | None | None
M-063 | Lighting - Exit Fixture (LED) | PGE | COM | Electric | COMLighting - Exit Fixture (LED) | Exit fixture: 2 Watt LED lamps (2), Total fixture Watts = 4; Average Lamp Wattage = 2, Average Fixture Wattage = 4 | Exit fixture: 7 Watt CFL lamps (1), Total fixture Watts = 10, Exit fixture: 7 Watt CFL lamps (2), Total fixture Watts = 21, Exit fixture: 20 Watt Incand lamps (2), Total fixture Watts = 40, Exit fixture: 25 Watt Incand lamps (1), Total fixture Watts = 25; | Exit fixture: Single-Sided Code Fixture, Total fixture Watts = 5, Double-Sided Code Fixture, Total fixture Watts = 10; Average Lamp Wattage = N/A; Average Fixture Wattage = 7.50 | Lighting | InExit | Ltg_Wired | Exit_fixt | LED Exit Fixture | 0 | 0 | 0 | 0.8 |  | NA | 1 | NA | Fixtures | ECC | EDUCATION - COMMUNITY COLLEGE | Existing | CZ01 | Arcata Area (CZ01) |  |  |  | 1000 sf | 0.19496 | 0.26229 | 0.45725 | Fixtures/1000 sf | 34.6471 | 207.8971 | 64.9821 | 0.0055576 | 0.033343 | 0.010423 | 0 | 0 | 0 | 34.6471 | 207.8971 | 64.9821 | 0.0055576 | 0.033343 | 0.010423 | 0 | 0 | 0 | 149 | 16 | 3 | 3 | 5.3333 | 0.5 | 39.7054 | 15 | 32.7709 | 18.0431 | 18.0431 | 18.0431 | 0 | 0 | 0 | 1.0103 | 0.93792 | 0.23332 | 0.22394 | [7 empty] | LED Luminaire - General Service | None | None | None
M-063 | Lighting - Exit Fixture (LED) | PGE | COM | Electric | COMLighting - Exit Fixture (LED) | Exit fixture: 2 Watt LED lamps (2), Total fixture Watts = 4; Average Lamp Wattage = 2, Average Fixture Wattage = 4 | Exit fixture: 7 Watt CFL lamps (1), Total fixture Watts = 10, Exit fixture: 7 Watt CFL lamps (2), Total fixture Watts = 21, Exit fixture: 20 Watt Incand lamps (2), Total fixture Watts = 40, Exit fixture: 25 Watt Incand lamps (1), Total fixture Watts = 25; | Exit fixture: Single-Sided Code Fixture, Total fixture Watts = 5, Double-Sided Code Fixture, Total fixture Watts = 10; Average Lamp Wattage = N/A; Average Fixture Wattage = 7.50 | Lighting | InExit | Ltg_Wired | Exit_fixt | LED Exit Fixture | 0 | 0 | 0 | 0.8 |  | NA | 1 | NA | Fixtures | ECC | EDUCATION - COMMUNITY COLLEGE | Existing | CZ02 | Santa Rosa Area (CZ02) |  |  |  | 1000 sf | 0.19496 | 0.26229 | 0.45725 | Fixtures/1000 sf | 35.7713 | 214.6713 | 67.0413 | 0.0057582 | 0.034543 | 0.010798 | 0 | 0 | 0 | 35.7713 | 214.6713 | 67.0413 | 0.0057582 | 0.034543 | 0.010798 | 0 | 0 | 0 | 149 | 16 | 3 | 3 | 5.3333 | 0.5 | 39.7054 | 15 | 32.7709 | 18.0431 | 18.0431 | 18.0431 | 0 | 0 | 0 | 1.0103 | 0.93792 | 0.23332 | 0.22394 | [7 empty] | LED Luminaire - General Service | None | None | None
M-063 | Lighting - Exit Fixture (LED) | PGE | COM | Electric | COMLighting - Exit Fixture (LED) | Exit fixture: 2 Watt LED lamps (2), Total fixture Watts = 4; Average Lamp Wattage = 2, Average Fixture Wattage = 4 | Exit fixture: 7 Watt CFL lamps (1), Total fixture Watts = 10, Exit fixture: 7 Watt CFL lamps (2), Total fixture Watts = 21, Exit fixture: 20 Watt Incand lamps (2), Total fixture Watts = 40, Exit fixture: 25 Watt Incand lamps (1), Total fixture Watts = 25; | Exit fixture: Single-Sided Code Fixture, Total fixture Watts = 5, Double-Sided Code Fixture, Total fixture Watts = 10; Average Lamp Wattage = N/A; Average Fixture Wattage = 7.50 | Lighting | InExit | Ltg_Wired | Exit_fixt | LED Exit Fixture | 0 | 0 | 0 | 0.8 |  | NA | 1 | NA | Fixtures | ECC | EDUCATION - COMMUNITY COLLEGE | Existing | CZ03 | Oakland Area (CZ03) |  |  |  | 1000 sf | 0.19496 | 0.26229 | 0.45725 | Fixtures/1000 sf | 36.4407 | 218.6157 | 68.3457 | 0.0055239 | 0.033144 | 0.010354 | 0 | 0 | 0 | 36.4407 | 218.6157 | 68.3457 | 0.0055239 | 0.033144 | 0.010354 | 0 | 0 | 0 | 149 | 16 | 3 | 3 | 5.3333 | 0.5 | 39.7054 | 15 | 32.7709 | 18.0431 | 18.0431 | 18.0431 | 0 | 0 | 0 | 1.0103 | 0.93792 | 0.23332 | 0.22394 | [7 empty] | LED Luminaire - General Service | None | None | None
M-063 | Lighting - Exit Fixture (LED) | PGE | COM | Electric | COMLighting - Exit Fixture (LED) | Exit fixture: 2 Watt LED lamps (2), Total fixture Watts = 4; Average Lamp Wattage = 2, Average Fixture Wattage = 4 | Exit fixture: 7 Watt CFL lamps (1), Total fixture Watts = 10, Exit fixture: 7 Watt CFL lamps (2), Total fixture Watts = 21, Exit fixture: 20 Watt Incand lamps (2), Total fixture Watts = 40, Exit fixture: 25 Watt Incand lamps (1), Total fixture Watts = 25; | Exit fixture: Single-Sided Code Fixture, Total fixture Watts = 5, Double-Sided Code Fixture, Total fixture Watts = 10; Average Lamp Wattage = N/A; Average Fixture Wattage = 7.50 | Lighting | InExit | Ltg_Wired | Exit_fixt | LED Exit Fixture | 0 | 0 | 0 | 0.8 |  | NA | 1 | NA | Fixtures | ECC | EDUCATION - COMMUNITY COLLEGE | Existing | CZ04 | Sunnyvale Area (CZ04) |  |  |  | 1000 sf | 0.19496 | 0.26229 | 0.45725 | Fixtures/1000 sf | 36.7614 | 220.5614 | 68.9614 | 0.0058418 | 0.035057 | 0.010952 | 0 | 0 | 0 | 36.7614 | 220.5614 | 68.9614 | 0.0058418 | 0.035057 | 0.010952 | 0 | 0 | 0 | 149 | 16 | 3 | 3 | 5.3333 | 0.5 | 39.7054 | 15 | 32.7709 | 18.0431 | 18.0431 | 18.0431 | 0 | 0 | 0 | 1.0103 | 0.93792 | 0.23332 | 0.22394 | [7 empty] | LED Luminaire - General Service | None | None | None
M-063 | Lighting - Exit Fixture (LED) | PGE | COM | Electric | COMLighting - Exit Fixture (LED) | Exit fixture: 2 Watt LED lamps (2), Total fixture Watts = 4; Average Lamp Wattage = 2, Average Fixture Wattage = 4 | Exit fixture: 7 Watt CFL lamps (1), Total fixture Watts = 10, Exit fixture: 7 Watt CFL lamps (2), Total fixture Watts = 21, Exit fixture: 20 Watt Incand lamps (2), Total fixture Watts = 40, Exit fixture: 25 Watt Incand lamps (1), Total fixture Watts = 25; | Exit fixture: Single-Sided Code Fixture, Total fixture Watts = 5, Double-Sided Code Fixture, Total fixture Watts = 10; Average Lamp Wattage = N/A; Average Fixture Wattage = 7.50 | Lighting | InExit | Ltg_Wired | Exit_fixt | LED Exit Fixture | 0 | 0 | 0 | 0.8 |  | NA | 1 | NA | Fixtures | ECC | EDUCATION - COMMUNITY COLLEGE | Existing | CZ05 | Santa Maria Area (CZ05) |  |  |  | 1000 sf | 0.19496 | 0.26229 | 0.45725 | Fixtures/1000 sf | 37.6737 | 226.0487 | 70.6337 | 0.0061817 | 0.037087 | 0.011589 | 0 | 0 | 0 | 37.6737 | 226.0487 | 70.6337 | 0.0061817 | 0.037087 | 0.011589 | 0 | 0 | 0 | 149 | 16 | 3 | 3 | 5.3333 | 0.5 | 39.7054 | 15 | 32.7709 | 18.0431 | 18.0431 | 18.0431 | 0 | 0 | 0 | 1.0103 | 0.93792 | 0.23332 | 0.22394 | [7 empty] | LED Luminaire - General Service | None | None | None
M-063 | Lighting - Exit Fixture (LED) | PGE | COM | Electric | COMLighting - Exit Fixture (LED) | Exit fixture: 2 Watt LED lamps (2), Total fixture Watts = 4; Average Lamp Wattage = 2, Average Fixture Wattage = 4 | Exit fixture: 7 Watt CFL lamps (1), Total fixture Watts = 10, Exit fixture: 7 Watt CFL lamps (2), Total fixture Watts = 21, Exit fixture: 20 Watt Incand lamps (2), Total fixture Watts = 40, Exit fixture: 25 Watt Incand lamps (1), Total fixture Watts = 25; | Exit fixture: Single-Sided Code Fixture, Total fixture Watts = 5, Double-Sided Code Fixture, Total fixture Watts = 10; Average Lamp Wattage = N/A; Average Fixture Wattage = 7.50 | Lighting | InExit | Ltg_Wired | Exit_fixt | LED Exit Fixture | 0 | 0 | 0 | 0.8 |  | NA | 1 | NA | Fixtures | ECC | EDUCATION - COMMUNITY COLLEGE | Existing | CZ11 | Red Bluff Area (CZ11) |  |  |  | 1000 sf | 0.19496 | 0.26229 | 0.45725 | Fixtures/1000 sf | 37.8857 | 227.3357 | 71.0157 | 0.0058815 | 0.035286 | 0.011026 | 0 | 0 | 0 | 37.8857 | 227.3357 | 71.0157 | 0.0058815 | 0.035286 | 0.011026 | 0 | 0 | 0 | 149 | 16 | 3 | 3 | 5.3333 | 0.5 | 39.7054 | 15 | 32.7709 | 18.0431 | 18.0431 | 18.0431 | 0 | 0 | 0 | 1.0103 | 0.93792 | 0.23332 | 0.22394 | [7 empty] | LED Luminaire - General Service | None | None | None
M-063 | Lighting - Exit Fixture (LED) | PGE | COM | Electric | COMLighting - Exit Fixture (LED) | Exit fixture: 2 Watt LED lamps (2), Total fixture Watts = 4; Average Lamp Wattage = 2, Average Fixture Wattage = 4 | Exit fixture: 7 Watt CFL lamps (1), Total fixture Watts = 10, Exit fixture: 7 Watt CFL lamps (2), Total fixture Watts = 21, Exit fixture: 20 Watt Incand lamps (2), Total fixture Watts = 40, Exit fixture: 25 Watt Incand lamps (1), Total fixture Watts = 25; | Exit fixture: Single-Sided Code Fixture, Total fixture Watts = 5, Double-Sided Code Fixture, Total fixture Watts = 10; Average Lamp Wattage = N/A; Average Fixture Wattage = 7.50 | Lighting | InExit | Ltg_Wired | Exit_fixt | LED Exit Fixture | 0 | 0 | 0 | 0.8 |  | NA | 1 | NA | Fixtures | ECC | EDUCATION - COMMUNITY COLLEGE | Existing | CZ12 | Sacramento Area (CZ12) |  |  |  | 1000 sf | 0.19496 | 0.26229 | 0.45725 | Fixtures/1000 sf | 37.1409 | 222.8159 | 69.6359 | 0.0063576 | 0.038143 | 0.011923 | 0 | 0 | 0 | 37.1409 | 222.8159 | 69.6359 | 0.0063576 | 0.038143 | 0.011923 | 0 | 0 | 0 | 149 | 16 | 3 | 3 | 5.3333 | 0.5 | 39.7054 | 15 | 32.7709 | 18.0431 | 18.0431 | 18.0431 | 0 | 0 | 0 | 1.0103 | 0.93792 | 0.23332 | 0.22394 | [7 empty] | LED Luminaire - General Service | None | None | None
M-063 | Lighting - Exit Fixture (LED) | PGE | COM | Electric | COMLighting - Exit Fixture (LED) | Exit fixture: 2 Watt LED lamps (2), Total fixture Watts = 4; Average Lamp Wattage = 2, Average Fixture Wattage = 4 | Exit fixture: 7 Watt CFL lamps (1), Total fixture Watts = 10, Exit fixture: 7 Watt CFL lamps (2), Total fixture Watts = 21, Exit fixture: 20 Watt Incand lamps (2), Total fixture Watts = 40, Exit fixture: 25 Watt Incand lamps (1), Total fixture Watts = 25; | Exit fixture: Single-Sided Code Fixture, Total fixture Watts = 5, Double-Sided Code Fixture, Total fixture Watts = 10; Average Lamp Wattage = N/A; Average Fixture Wattage = 7.50 | Lighting | InExit | Ltg_Wired | Exit_fixt | LED Exit Fixture | 0 | 0 | 0 | 0.8 |  | NA | 1 | NA | Fixtures | ECC | EDUCATION - COMMUNITY COLLEGE | Existing | CZ13 | Fresno Area (CZ13) |  |  |  | 1000 sf | 0.19496 | 0.26229 | 0.45725 | Fixtures/1000 sf | 39.0572 | 234.3322 | 73.2422 | 0.004 | 0.024 | 0.0075 | 0 | 0 | 0 | 39.0572 | 234.3322 | 73.2422 | 0.004 | 0.024 | 0.0075 | 0 | 0 | 0 | 149 | 16 | 3 | 3 | 5.3333 | 0.5 | 39.7054 | 15 | 32.7709 | 18.0431 | 18.0431 | 18.0431 | 0 | 0 | 0 | 1.0103 | 0.93792 | 0.23332 | 0.22394 | [7 empty] | LED Luminaire - General Service | None | None | None
M-063 | Lighting - Exit Fixture (LED) | PGE | COM | Electric | COMLighting - Exit Fixture (LED) | Exit fixture: 2 Watt LED lamps (2), Total fixture Watts = 4; Average Lamp Wattage = 2, Average Fixture Wattage = 4 | Exit fixture: 7 Watt CFL lamps (1), Total fixture Watts = 10, Exit fixture: 7 Watt CFL lamps (2), Total fixture Watts = 21, Exit fixture: 20 Watt Incand lamps (2), Total fixture Watts = 40, Exit fixture: 25 Watt Incand lamps (1), Total fixture Watts = 25; | Exit fixture: Single-Sided Code Fixture, Total fixture Watts = 5, Double-Sided Code Fixture, Total fixture Watts = 10; Average Lamp Wattage = N/A; Average Fixture Wattage = 7.50 | Lighting | InExit | Ltg_Wired | Exit_fixt | LED Exit Fixture | 0 | 0 | 0 | 0.8 |  | NA | 1 | NA | Fixtures | ECC | EDUCATION - COMMUNITY COLLEGE | Existing | CZ16 | Mount Shasta Area (CZ16) |  |  |  | 1000 sf | 0.19496 | 0.26229 | 0.45725 | Fixtures/1000 sf | 35.7713 | 214.6713 | 67.0413 | 0.0057764 | 0.034656 | 0.010834 | 0 | 0 | 0 | 35.7713 | 214.6713 | 67.0413 | 0.0057764 | 0.034656 | 0.010834 | 0 | 0 | 0 | 149 | 16 | 3 | 3 | 5.3333 | 0.5 | 39.7054 | 15 | 32.7709 | 18.0431 | 18.0431 | 18.0431 | 0 | 0 | 0 | 1.0103 | 0.93792 | 0.23332 | 0.22394 | [7 empty] | LED Luminaire - General Service | None | None | None
M-063 | Lighting - Exit Fixture (LED) | SCE | COM | Electric | COMLighting - Exit Fixture (LED) | Exit fixture: 2 Watt LED lamps (2), Total fixture Watts = 4; Average Lamp Wattage = 2, Average Fixture Wattage = 4 | Exit fixture: 7 Watt CFL lamps (1), Total fixture Watts = 10, Exit fixture: 7 Watt CFL lamps (2), Total fixture Watts = 21, Exit fixture: 20 Watt Incand lamps (2), Total fixture Watts = 40, Exit fixture: 25 Watt Incand lamps (1), Total fixture Watts = 25; | Exit fixture: Single-Sided Code Fixture, Total fixture Watts = 5, Double-Sided Code Fixture, Total fixture Watts = 10; Average Lamp Wattage = N/A; Average Fixture Wattage = 7.50 | Lighting | InExit | Ltg_Wired | Exit_fixt | LED Exit Fixture | 0 | 0 | 0 | 0.8 |  | NA | 1 | NA | Fixtures | ECC | EDUCATION - COMMUNITY COLLEGE | Existing | CZ05 | Santa Maria Area (CZ05) |  |  |  | 1000 sf | 0.16233 | 0.22261 | 0.38494 | Fixtures/1000 sf | 37.6737 | 226.0487 | 70.6337 | 0.0061817 | 0.037087 | 0.011589 | 0 | 0 | 0 | 37.6737 | 226.0487 | 70.6337 | 0.0061817 | 0.037087 | 0.011589 | 0 | 0 | 0 | 149 | 16 | 3 | 3 | 5.3333 | 0.5 | 39.7054 | 15 | 32.7709 | 18.0431 | 18.0431 | 18.0431 | 0 | 0 | 0 | 1.1175 | 1.0686 | 0.19316 | 0.19178 | [7 empty] | LED Luminaire - General Service | None | None | None
M-063 | Lighting - Exit Fixture (LED) | SCE | COM | Electric | COMLighting - Exit Fixture (LED) | Exit fixture: 2 Watt LED lamps (2), Total fixture Watts = 4; Average Lamp Wattage = 2, Average Fixture Wattage = 4 | Exit fixture: 7 Watt CFL lamps (1), Total fixture Watts = 10, Exit fixture: 7 Watt CFL lamps (2), Total fixture Watts = 21, Exit fixture: 20 Watt Incand lamps (2), Total fixture Watts = 40, Exit fixture: 25 Watt Incand lamps (1), Total fixture Watts = 25; | Exit fixture: Single-Sided Code Fixture, Total fixture Watts = 5, Double-Sided Code Fixture, Total fixture Watts = 10; Average Lamp Wattage = N/A; Average Fixture Wattage = 7.50 | Lighting | InExit | Ltg_Wired | Exit_fixt | LED Exit Fixture | 0 | 0 | 0 | 0.8 |  | NA | 1 | NA | Fixtures | ECC | EDUCATION - COMMUNITY COLLEGE | Existing | CZ06 | Los Angeles Area (CZ06) |  |  |  | 1000 sf | 0.16233 | 0.22261 | 0.38494 | Fixtures/1000 sf | 38.7308 | 232.3808 | 72.6208 | 0.0057802 | 0.034685 | 0.010838 | 0 | 0 | 0 | 38.7308 | 232.3808 | 72.6208 | 0.0057802 | 0.034685 | 0.010838 | 0 | 0 | 0 | 149 | 16 | 3 | 3 | 5.3333 | 0.5 | 39.7054 | 15 | 32.7709 | 18.0431 | 18.0431 | 18.0431 | 0 | 0 | 0 | 1.1175 | 1.0686 | 0.19316 | 0.19178 | [7 empty] | LED Luminaire - General Service | None | None | None
M-063 | Lighting - Exit Fixture (LED) | SCE | COM | Electric | COMLighting - Exit Fixture (LED) | Exit fixture: 2 Watt LED lamps (2), Total fixture Watts = 4; Average Lamp Wattage = 2, Average Fixture Wattage = 4 | Exit fixture: 7 Watt CFL lamps (1), Total fixture Watts = 10, Exit fixture: 7 Watt CFL lamps (2), Total fixture Watts = 21, Exit fixture: 20 Watt Incand lamps (2), Total fixture Watts = 40, Exit fixture: 25 Watt Incand lamps (1), Total fixture Watts = 25; | Exit fixture: Single-Sided Code Fixture, Total fixture Watts = 5, Double-Sided Code Fixture, Total fixture Watts = 10; Average Lamp Wattage = N/A; Average Fixture Wattage = 7.50 | Lighting | InExit | Ltg_Wired | Exit_fixt | LED Exit Fixture | 0 | 0 | 0 | 0.8 |  | NA | 1 | NA | Fixtures | ECC | EDUCATION - COMMUNITY COLLEGE | Existing | CZ08 | El Toro Area (CZ08) |  |  |  | 1000 sf | 0.16233 | 0.22261 | 0.38494 | Fixtures/1000 sf | 40.3724 | 242.2599 | 75.6949 | 0.0059619 | 0.035772 | 0.011177 | 0 | 0 | 0 | 40.3724 | 242.2599 | 75.6949 | 0.0059619 | 0.035772 | 0.011177 | 0 | 0 | 0 | 149 | 16 | 3 | 3 | 5.3333 | 0.5 | 39.7054 | 15 | 32.7709 | 18.0431 | 18.0431 | 18.0431 | 0 | 0 | 0 | 1.1175 | 1.0686 | 0.19316 | 0.19178 | [7 empty] | LED Luminaire - General Service | None | None | None
M-063 | Lighting - Exit Fixture (LED) | SCE | COM | Electric | COMLighting - Exit Fixture (LED) | Exit fixture: 2 Watt LED lamps (2), Total fixture Watts = 4; Average Lamp Wattage = 2, Average Fixture Wattage = 4 | Exit fixture: 7 Watt CFL lamps (1), Total fixture Watts = 10, Exit fixture: 7 Watt CFL lamps (2), Total fixture Watts = 21, Exit fixture: 20 Watt Incand lamps (2), Total fixture Watts = 40, Exit fixture: 25 Watt Incand lamps (1), Total fixture Watts = 25; | Exit fixture: Single-Sided Code Fixture, Total fixture Watts = 5, Double-Sided Code Fixture, Total fixture Watts = 10; Average Lamp Wattage = N/A; Average Fixture Wattage = 7.50 | Lighting | InExit | Ltg_Wired | Exit_fixt | LED Exit Fixture | 0 | 0 | 0 | 0.8 |  | NA | 1 | NA | Fixtures | ECC | EDUCATION - COMMUNITY COLLEGE | Existing | CZ14 | China Lake Area (CZ14) |  |  |  | 1000 sf | 0.16233 | 0.22261 | 0.38494 | Fixtures/1000 sf | 37.834 | 227.0215 | 70.939 | 0.0059831 | 0.035901 | 0.011216 | 0 | 0 | 0 | 37.834 | 227.0215 | 70.939 | 0.0059831 | 0.035901 | 0.011216 | 0 | 0 | 0 | 149 | 16 | 3 | 3 | 5.3333 | 0.5 | 39.7054 | 15 | 32.7709 | 18.0431 | 18.0431 | 18.0431 | 0 | 0 | 0 | 1.1175 | 1.0686 | 0.19316 | 0.19178 | [7 empty] | LED Luminaire - General Service | None | None | None
M-063 | Lighting - Exit Fixture (LED) | SCE | COM | Electric | COMLighting - Exit Fixture (LED) | Exit fixture: 2 Watt LED lamps (2), Total fixture Watts = 4; Average Lamp Wattage = 2, Average Fixture Wattage = 4 | Exit fixture: 7 Watt CFL lamps (1), Total fixture Watts = 10, Exit fixture: 7 Watt CFL lamps (2), Total fixture Watts = 21, Exit fixture: 20 Watt Incand lamps (2), Total fixture Watts = 40, Exit fixture: 25 Watt Incand lamps (1), Total fixture Watts = 25; | Exit fixture: Single-Sided Code Fixture, Total fixture Watts = 5, Double-Sided Code Fixture, Total fixture Watts = 10; Average Lamp Wattage = N/A; Average Fixture Wattage = 7.50 | Lighting | InExit | Ltg_Wired | Exit_fixt | LED Exit Fixture | 0 | 0 | 0 | 0.8 |  | NA | 1 | NA | Fixtures | ECC | EDUCATION - COMMUNITY COLLEGE | Existing | CZ15 | Blythe Area (CZ15) |  |  |  | 1000 sf | 0.16233 | 0.22261 | 0.38494 | Fixtures/1000 sf | 43.576 | 261.426 | 81.726 | 0.0057947 | 0.03477 | 0.01087 | 0 | 0 | 0 | 43.576 | 261.426 | 81.726 | 0.0057947 | 0.03477 | 0.01087 | 0 | 0 | 0 | 149 | 16 | 3 | 3 | 5.3333 | 0.5 | 39.7054 | 15 | 32.7709 | 18.0431 | 18.0431 | 18.0431 | 0 | 0 | 0 | 1.1175 | 1.0686 | 0.19316 | 0.19178 | [7 empty] | LED Luminaire - General Service | None | None | None
M-063 | Lighting - Exit Fixture (LED) | SCE | COM | Electric | COMLighting - Exit Fixture (LED) | Exit fixture: 2 Watt LED lamps (2), Total fixture Watts = 4; Average Lamp Wattage = 2, Average Fixture Wattage = 4 | Exit fixture: 7 Watt CFL lamps (1), Total fixture Watts = 10, Exit fixture: 7 Watt CFL lamps (2), Total fixture Watts = 21, Exit fixture: 20 Watt Incand lamps (2), Total fixture Watts = 40, Exit fixture: 25 Watt Incand lamps (1), Total fixture Watts = 25; | Exit fixture: Single-Sided Code Fixture, Total fixture Watts = 5, Double-Sided Code Fixture, Total fixture Watts = 10; Average Lamp Wattage = N/A; Average Fixture Wattage = 7.50 | Lighting | InExit | Ltg_Wired | Exit_fixt | LED Exit Fixture | 0 | 0 | 0 | 0.8 |  | NA | 1 | NA | Fixtures | ECC | EDUCATION - COMMUNITY COLLEGE | Existing | CZ16 | Mount Shasta Area (CZ16) |  |  |  | 1000 sf | 0.16233 | 0.22261 | 0.38494 | Fixtures/1000 sf | 35.7713 | 214.6713 | 67.0413 | 0.0057764 | 0.034656 | 0.010834 | 0 | 0 | 0 | 35.7713 | 214.6713 | 67.0413 | 0.0057764 | 0.034656 | 0.010834 | 0 | 0 | 0 | 149 | 16 | 3 | 3 | 5.3333 | 0.5 | 39.7054 | 15 | 32.7709 | 18.0431 | 18.0431 | 18.0431 | 0 | 0 | 0 | 1.1175 | 1.0686 | 0.19316 | 0.19178 | [7 empty] | LED Luminaire - General Service | None | None | None
M-063 | Lighting - Exit Fixture (LED) | SDGE | COM | Electric | COMLighting - Exit Fixture (LED) | Exit fixture: 2 Watt LED lamps (2), Total fixture Watts = 4; Average Lamp Wattage = 2, Average Fixture Wattage = 4 | Exit fixture: 7 Watt CFL lamps (1), Total fixture Watts = 10, Exit fixture: 7 Watt CFL lamps (2), Total fixture Watts = 21, Exit fixture: 20 Watt Incand lamps (2), Total fixture Watts = 40, Exit fixture: 25 Watt Incand lamps (1), Total fixture Watts = 25; | Exit fixture: Single-Sided Code Fixture, Total fixture Watts = 5, Double-Sided Code Fixture, Total fixture Watts = 10; Average Lamp Wattage = N/A; Average Fixture Wattage = 7.50 | Lighting | InExit | Ltg_Wired | Exit_fixt | LED Exit Fixture | 0 | 0 | 0 | 0.8 |  | NA | 1 | NA | Fixtures | ECC | EDUCATION - COMMUNITY COLLEGE | Existing | CZ06 | Los Angeles Area (CZ06) |  |  |  | 1000 sf | 0.18863 | 0.22659 | 0.41522 | Fixtures/1000 sf | 38.7308 | 232.3808 | 72.6208 | 0.0057802 | 0.034685 | 0.010838 | 0 | 0 | 0 | 38.7308 | 232.3808 | 72.6208 | 0.0057802 | 0.034685 | 0.010838 | 0 | 0 | 0 | 149 | 16 | 3 | 3 | 5.3333 | 0.5 | 39.7054 | 15 | 32.7709 | 18.0431 | 18.0431 | 18.0431 | 0 | 0 | 0 | 1.0242 | 1.0031 | 0.21919 | 0.19602 | [7 empty] | LED Luminaire - General Service | None | None | None
M-063 | Lighting - Exit Fixture (LED) | SDGE | COM | Electric | COMLighting - Exit Fixture (LED) | Exit fixture: 2 Watt LED lamps (2), Total fixture Watts = 4; Average Lamp Wattage = 2, Average Fixture Wattage = 4 | Exit fixture: 7 Watt CFL lamps (1), Total fixture Watts = 10, Exit fixture: 7 Watt CFL lamps (2), Total fixture Watts = 21, Exit fixture: 20 Watt Incand lamps (2), Total fixture Watts = 40, Exit fixture: 25 Watt Incand lamps (1), Total fixture Watts = 25; | Exit fixture: Single-Sided Code Fixture, Total fixture Watts = 5, Double-Sided Code Fixture, Total fixture Watts = 10; Average Lamp Wattage = N/A; Average Fixture Wattage = 7.50 | Lighting | InExit | Ltg_Wired | Exit_fixt | LED Exit Fixture | 0 | 0 | 0 | 0.8 |  | NA | 1 | NA | Fixtures | ECC | EDUCATION - COMMUNITY COLLEGE | Existing | CZ07 | San Diego Area (CZ07) |  |  |  | 1000 sf | 0.18863 | 0.22659 | 0.41522 | Fixtures/1000 sf | 39.576 | 237.426 | 74.226 | 0.0059239 | 0.035544 | 0.011104 | 0 | 0 | 0 | 39.576 | 237.426 | 74.226 | 0.0059239 | 0.035544 | 0.011104 | 0 | 0 | 0 | 149 | 16 | 3 | 3 | 5.3333 | 0.5 | 39.7054 | 15 | 32.7709 | 18.0431 | 18.0431 | 18.0431 | 0 | 0 | 0 | 1.0242 | 1.0031 | 0.21919 | 0.19602 | [7 empty] | LED Luminaire - General Service | None | None | None
M-063 | Lighting - Exit Fixture (LED) | SDGE | COM | Electric | COMLighting - Exit Fixture (LED) | Exit fixture: 2 Watt LED lamps (2), Total fixture Watts = 4; Average Lamp Wattage = 2, Average Fixture Wattage = 4 | Exit fixture: 7 Watt CFL lamps (1), Total fixture Watts = 10, Exit fixture: 7 Watt CFL lamps (2), Total fixture Watts = 21, Exit fixture: 20 Watt Incand lamps (2), Total fixture Watts = 40, Exit fixture: 25 Watt Incand lamps (1), Total fixture Watts = 25; | Exit fixture: Single-Sided Code Fixture, Total fixture Watts = 5, Double-Sided Code Fixture, Total fixture Watts = 10; Average Lamp Wattage = N/A; Average Fixture Wattage = 7.50 | Lighting | InExit | Ltg_Wired | Exit_fixt | LED Exit Fixture | 0 | 0 | 0 | 0.8 |  | NA | 1 | NA | Fixtures | ECC | EDUCATION - COMMUNITY COLLEGE | Existing | CZ08 | El Toro Area (CZ08) |  |  |  | 1000 sf | 0.18863 | 0.22659 | 0.41522 | Fixtures/1000 sf | 40.3724 | 242.2599 | 75.6949 | 0.0059619 | 0.035772 | 0.011177 | 0 | 0 | 0 | 40.3724 | 242.2599 | 75.6949 | 0.0059619 | 0.035772 | 0.011177 | 0 | 0 | 0 | 149 | 16 | 3 | 3 | 5.3333 | 0.5 | 39.7054 | 15 | 32.7709 | 18.0431 | 18.0431 | 18.0431 | 0 | 0 | 0 | 1.0242 | 1.0031 | 0.21919 | 0.19602 | [7 empty] | LED Luminaire - General Service | None | None | None
M-063 | Lighting - Exit Fixture (LED) | SDGE | COM | Electric | COMLighting - Exit Fixture (LED) | Exit fixture: 2 Watt LED lamps (2), Total fixture Watts = 4; Average Lamp Wattage = 2, Average Fixture Wattage = 4 | Exit fixture: 7 Watt CFL lamps (1), Total fixture Watts = 10, Exit fixture: 7 Watt CFL lamps (2), Total fixture Watts = 21, Exit fixture: 20 Watt Incand lamps (2), Total fixture Watts = 40, Exit fixture: 25 Watt Incand lamps (1), Total fixture Watts = 25; | Exit fixture: Single-Sided Code Fixture, Total fixture Watts = 5, Double-Sided Code Fixture, Total fixture Watts = 10; Average Lamp Wattage = N/A; Average Fixture Wattage = 7.50 | Lighting | InExit | Ltg_Wired | Exit_fixt | LED Exit Fixture | 0 | 0 | 0 | 0.8 |  | NA | 1 | NA | Fixtures | ECC | EDUCATION - COMMUNITY COLLEGE | Existing | CZ10 | San Bernardino Area (CZ10) |  |  |  | 1000 sf | 0.18863 | 0.22659 | 0.41522 | Fixtures/1000 sf | 39.7797 | 238.6922 | 74.5772 | 0.0058381 | 0.035028 | 0.010948 | 0 | 0 | 0 | 39.7797 | 238.6922 | 74.5772 | 0.0058381 | 0.035028 | 0.010948 | 0 | 0 | 0 | 149 | 16 | 3 | 3 | 5.3333 | 0.5 | 39.7054 | 15 | 32.7709 | 18.0431 | 18.0431 | 18.0431 | 0 | 0 | 0 | 1.0242 | 1.0031 | 0.21919 | 0.19602 | [7 empty] | LED Luminaire - General Service | None | None | None
M-063 | Lighting - Exit Fixture (LED) | SDGE | COM | Electric | COMLighting - Exit Fixture (LED) | Exit fixture: 2 Watt LED lamps (2), Total fixture Watts = 4; Average Lamp Wattage = 2, Average Fixture Wattage = 4 | Exit fixture: 7 Watt CFL lamps (1), Total fixture Watts = 10, Exit fixture: 7 Watt CFL lamps (2), Total fixture Watts = 21, Exit fixture: 20 Watt Incand lamps (2), Total fixture Watts = 40, Exit fixture: 25 Watt Incand lamps (1), Total fixture Watts = 25; | Exit fixture: Single-Sided Code Fixture, Total fixture Watts = 5, Double-Sided Code Fixture, Total fixture Watts = 10; Average Lamp Wattage = N/A; Average Fixture Wattage = 7.50 | Lighting | InExit | Ltg_Wired | Exit_fixt | LED Exit Fixture | 0 | 0 | 0 | 0.8 |  | NA | 1 | NA | Fixtures | ECC | EDUCATION - COMMUNITY COLLEGE | Existing | CZ14 | China Lake Area (CZ14) |  |  |  | 1000 sf | 0.18863 | 0.22659 | 0.41522 | Fixtures/1000 sf | 37.834 | 227.0215 | 70.939 | 0.0059831 | 0.035901 | 0.011216 | 0 | 0 | 0 | 37.834 | 227.0215 | 70.939 | 0.0059831 | 0.035901 | 0.011216 | 0 | 0 | 0 | 149 | 16 | 3 | 3 | 5.3333 | 0.5 | 39.7054 | 15 | 32.7709 | 18.0431 | 18.0431 | 18.0431 | 0 | 0 | 0 | 1.0242 | 1.0031 | 0.21919 | 0.19602 | [7 empty] | LED Luminaire - General Service | None | None | None
M-063 | Lighting - Exit Fixture (LED) | SDGE | COM | Electric | COMLighting - Exit Fixture (LED) | Exit fixture: 2 Watt LED lamps (2), Total fixture Watts = 4; Average Lamp Wattage = 2, Average Fixture Wattage = 4 | Exit fixture: 7 Watt CFL lamps (1), Total fixture Watts = 10, Exit fixture: 7 Watt CFL lamps (2), Total fixture Watts = 21, Exit fixture: 20 Watt Incand lamps (2), Total fixture Watts = 40, Exit fixture: 25 Watt Incand lamps (1), Total fixture Watts = 25; | Exit fixture: Single-Sided Code Fixture, Total fixture Watts = 5, Double-Sided Code Fixture, Total fixture Watts = 10; Average Lamp Wattage = N/A; Average Fixture Wattage = 7.50 | Lighting | InExit | Ltg_Wired | Exit_fixt | LED Exit Fixture | 0 | 0 | 0 | 0.8 |  | NA | 1 | NA | Fixtures | ECC | EDUCATION - COMMUNITY COLLEGE | Existing | CZ15 | Blythe Area (CZ15) |  |  |  | 1000 sf | 0.18863 | 0.22659 | 0.41522 | Fixtures/1000 sf | 43.576 | 261.426 | 81.726 | 0.0057947 | 0.03477 | 0.01087 | 0 | 0 | 0 | 43.576 | 261.426 | 81.726 | 0.0057947 | 0.03477 | 0.01087 | 0 | 0 | 0 | 149 | 16 | 3 | 3 | 5.3333 | 0.5 | 39.7054 | 15 | 32.7709 | 18.0431 | 18.0431 | 18.0431 | 0 | 0 | 0 | 1.0242 | 1.0031 | 0.21919 | 0.19602 | [7 empty] | LED Luminaire - General Service | None | None | None
M-063 | Lighting - Exit Fixture (LED) | PGE | COM | Electric | COMLighting - Exit Fixture (LED) | Exit fixture: 2 Watt LED lamps (2), Total fixture Watts = 4; Average Lamp Wattage = 2, Average Fixture Wattage = 4 | Exit fixture: 7 Watt CFL lamps (1), Total fixture Watts = 10, Exit fixture: 7 Watt CFL lamps (2), Total fixture Watts = 21, Exit fixture: 20 Watt Incand lamps (2), Total fixture Watts = 40, Exit fixture: 25 Watt Incand lamps (1), Total fixture Watts = 25; | Exit fixture: Single-Sided Code Fixture, Total fixture Watts = 5, Double-Sided Code Fixture, Total fixture Watts = 10; Average Lamp Wattage = N/A; Average Fixture Wattage = 7.50 | Lighting | InExit | Ltg_Wired | Exit_fixt | LED Exit Fixture | 0 | 0 | 0 | 0.8 |  | NA | 1 | NA | Fixtures | EPR | EDUCATION - PRIMARY SCHOOL | Existing | CZ01 | Arcata Area (CZ01) |  |  |  | 1000 sf | 0.19496 | 0.26229 | 0.45725 | Fixtures/1000 sf | 32.9289 | 197.5289 | 61.7439 | 0.0051576 | 0.030943 | 0.0096726 | 0 | 0 | 0 | 32.9289 | 197.5289 | 61.7439 | 0.0051576 | 0.030943 | 0.0096726 | 0 | 0 | 0 | 149 | 16 | 3 | 3 | 5.3333 | 0.5 | 39.7054 | 15 | 32.7709 | 18.0431 | 18.0431 | 18.0431 | 0 | 0 | 0 | 1.0103 | 0.93792 | 0.23332 | 0.22394 | [7 empty] | LED Luminaire - General Service | None | None | None
M-063 | Lighting - Exit Fixture (LED) | PGE | COM | Electric | COMLighting - Exit Fixture (LED) | Exit fixture: 2 Watt LED lamps (2), Total fixture Watts = 4; Average Lamp Wattage = 2, Average Fixture Wattage = 4 | Exit fixture: 7 Watt CFL lamps (1), Total fixture Watts = 10, Exit fixture: 7 Watt CFL lamps (2), Total fixture Watts = 21, Exit fixture: 20 Watt Incand lamps (2), Total fixture Watts = 40, Exit fixture: 25 Watt Incand lamps (1), Total fixture Watts = 25; | Exit fixture: Single-Sided Code Fixture, Total fixture Watts = 5, Double-Sided Code Fixture, Total fixture Watts = 10; Average Lamp Wattage = N/A; Average Fixture Wattage = 7.50 | Lighting | InExit | Ltg_Wired | Exit_fixt | LED Exit Fixture | 0 | 0 | 0 | 0.8 |  | NA | 1 | NA | Fixtures | EPR | EDUCATION - PRIMARY SCHOOL | Existing | CZ02 | Santa Rosa Area (CZ02) |  |  |  | 1000 sf | 0.19496 | 0.26229 | 0.45725 | Fixtures/1000 sf | 34.6471 | 207.8971 | 64.9821 | 0.004 | 0.024 | 0.0075 | 0 | 0 | 0 | 34.6471 | 207.8971 | 64.9821 | 0.004 | 0.024 | 0.0075 | 0 | 0 | 0 | 149 | 16 | 3 | 3 | 5.3333 | 0.5 | 39.7054 | 15 | 32.7709 | 18.0431 | 18.0431 | 18.0431 | 0 | 0 | 0 | 1.0103 | 0.93792 | 0.23332 | 0.22394 | [7 empty] | LED Luminaire - General Service | None | None | None
M-063 | Lighting - Exit Fixture (LED) | PGE | COM | Electric | COMLighting - Exit Fixture (LED) | Exit fixture: 2 Watt LED lamps (2), Total fixture Watts = 4; Average Lamp Wattage = 2, Average Fixture Wattage = 4 | Exit fixture: 7 Watt CFL lamps (1), Total fixture Watts = 10, Exit fixture: 7 Watt CFL lamps (2), Total fixture Watts = 21, Exit fixture: 20 Watt Incand lamps (2), Total fixture Watts = 40, Exit fixture: 25 Watt Incand lamps (1), Total fixture Watts = 25; | Exit fixture: Single-Sided Code Fixture, Total fixture Watts = 5, Double-Sided Code Fixture, Total fixture Watts = 10; Average Lamp Wattage = N/A; Average Fixture Wattage = 7.50 | Lighting | InExit | Ltg_Wired | Exit_fixt | LED Exit Fixture | 0 | 0 | 0 | 0.8 |  | NA | 1 | NA | Fixtures | EPR | EDUCATION - PRIMARY SCHOOL | Existing | CZ03 | Oakland Area (CZ03) |  |  |  | 1000 sf | 0.19496 | 0.26229 | 0.45725 | Fixtures/1000 sf | 35.0433 | 210.1933 | 65.7233 | 0.004 | 0.024 | 0.0075 | 0 | 0 | 0 | 35.0433 | 210.1933 | 65.7233 | 0.004 | 0.024 | 0.0075 | 0 | 0 | 0 | 149 | 16 | 3 | 3 | 5.3333 | 0.5 | 39.7054 | 15 | 32.7709 | 18.0431 | 18.0431 | 18.0431 | 0 | 0 | 0 | 1.0103 | 0.93792 | 0.23332 | 0.22394 | [7 empty] | LED Luminaire - General Service | None | None | None
M-063 | Lighting - Exit Fixture (LED) | PGE | COM | Electric | COMLighting - Exit Fixture (LED) | Exit fixture: 2 Watt LED lamps (2), Total fixture Watts = 4; Average Lamp Wattage = 2, Average Fixture Wattage = 4 | Exit fixture: 7 Watt CFL lamps (1), Total fixture Watts = 10, Exit fixture: 7 Watt CFL lamps (2), Total fixture Watts = 21, Exit fixture: 20 Watt Incand lamps (2), Total fixture Watts = 40, Exit fixture: 25 Watt Incand lamps (1), Total fixture Watts = 25; | Exit fixture: Single-Sided Code Fixture, Total fixture Watts = 5, Double-Sided Code Fixture, Total fixture Watts = 10; Average Lamp Wattage = N/A; Average Fixture Wattage = 7.50 | Lighting | InExit | Ltg_Wired | Exit_fixt | LED Exit Fixture | 0 | 0 | 0 | 0.8 |  | NA | 1 | NA | Fixtures | EPR | EDUCATION - PRIMARY SCHOOL | Existing | CZ04 | Sunnyvale Area (CZ04) |  |  |  | 1000 sf | 0.19496 | 0.26229 | 0.45725 | Fixtures/1000 sf | 36.0444 | 216.3194 | 67.6044 | 0.004 | 0.024 | 0.0075 | 0 | 0 | 0 | 36.0444 | 216.3194 | 67.6044 | 0.004 | 0.024 | 0.0075 | 0 | 0 | 0 | 149 | 16 | 3 | 3 | 5.3333 | 0.5 | 39.7054 | 15 | 32.7709 | 18.0431 | 18.0431 | 18.0431 | 0 | 0 | 0 | 1.0103 | 0.93792 | 0.23332 | 0.22394 | [7 empty] | LED Luminaire - General Service | None | None | None
M-063 | Lighting - Exit Fixture (LED) | PGE | COM | Electric | COMLighting - Exit Fixture (LED) | Exit fixture: 2 Watt LED lamps (2), Total fixture Watts = 4; Average Lamp Wattage = 2, Average Fixture Wattage = 4 | Exit fixture: 7 Watt CFL lamps (1), Total fixture Watts = 10, Exit fixture: 7 Watt CFL lamps (2), Total fixture Watts = 21, Exit fixture: 20 Watt Incand lamps (2), Total fixture Watts = 40, Exit fixture: 25 Watt Incand lamps (1), Total fixture Watts = 25; | Exit fixture: Single-Sided Code Fixture, Total fixture Watts = 5, Double-Sided Code Fixture, Total fixture Watts = 10; Average Lamp Wattage = N/A; Average Fixture Wattage = 7.50 | Lighting | InExit | Ltg_Wired | Exit_fixt | LED Exit Fixture | 0 | 0 | 0 | 0.8 |  | NA | 1 | NA | Fixtures | EPR | EDUCATION - PRIMARY SCHOOL | Existing | CZ13 | Fresno Area (CZ13) |  |  |  | 1000 sf | 0.19496 | 0.26229 | 0.45725 | Fixtures/1000 sf | 38.5705 | 231.408 | 72.313 | 0.004 | 0.024 | 0.0075 | 0 | 0 | 0 | 38.5705 | 231.408 | 72.313 | 0.004 | 0.024 | 0.0075 | 0 | 0 | 0 | 149 | 16 | 3 | 3 | 5.3333 | 0.5 | 39.7054 | 15 | 32.7709 | 18.0431 | 18.0431 | 18.0431 | 0 | 0 | 0 | 1.0103 | 0.93792 | 0.23332 | 0.22394 | [7 empty] | LED Luminaire - General Service | None | None | None
M-063 | Lighting - Exit Fixture (LED) | PGE | COM | Electric | COMLighting - Exit Fixture (LED) | Exit fixture: 2 Watt LED lamps (2), Total fixture Watts = 4; Average Lamp Wattage = 2, Average Fixture Wattage = 4 | Exit fixture: 7 Watt CFL lamps (1), Total fixture Watts = 10, Exit fixture: 7 Watt CFL lamps (2), Total fixture Watts = 21, Exit fixture: 20 Watt Incand lamps (2), Total fixture Watts = 40, Exit fixture: 25 Watt Incand lamps (1), Total fixture Watts = 25; | Exit fixture: Single-Sided Code Fixture, Total fixture Watts = 5, Double-Sided Code Fixture, Total fixture Watts = 10; Average Lamp Wattage = N/A; Average Fixture Wattage = 7.50 | Lighting | InExit | Ltg_Wired | Exit_fixt | LED Exit Fixture | 0 | 0 | 0 | 0.8 |  | NA | 1 | NA | Fixtures | EPR | EDUCATION - PRIMARY SCHOOL | Existing | CZ16 | Mount Shasta Area (CZ16) |  |  |  | 1000 sf | 0.19496 | 0.26229 | 0.45725 | Fixtures/1000 sf | 31.5117 | 189.0867 | 59.1017 | 0.004 | 0.024 | 0.0075 | 0 | 0 | 0 | 31.5117 | 189.0867 | 59.1017 | 0.004 | 0.024 | 0.0075 | 0 | 0 | 0 | 149 | 16 | 3 | 3 | 5.3333 | 0.5 | 39.7054 | 15 | 32.7709 | 18.0431 | 18.0431 | 18.0431 | 0 | 0 | 0 | 1.0103 | 0.93792 | 0.23332 | 0.22394 | [7 empty] | LED Luminaire - General Service | None | None | None
M-063 | Lighting - Exit Fixture (LED) | SCE | COM | Electric | COMLighting - Exit Fixture (LED) | Exit fixture: 2 Watt LED lamps (2), Total fixture Watts = 4; Average Lamp Wattage = 2, Average Fixture Wattage = 4 | Exit fixture: 7 Watt CFL lamps (1), Total fixture Watts = 10, Exit fixture: 7 Watt CFL lamps (2), Total fixture Watts = 21, Exit fixture: 20 Watt Incand lamps (2), Total fixture Watts = 40, Exit fixture: 25 Watt Incand lamps (1), Total fixture Watts = 25; | Exit fixture: Single-Sided Code Fixture, Total fixture Watts = 5, Double-Sided Code Fixture, Total fixture Watts = 10; Average Lamp Wattage = N/A; Average Fixture Wattage = 7.50 | Lighting | InExit | Ltg_Wired | Exit_fixt | LED Exit Fixture | 0 | 0 | 0 | 0.8 |  | NA | 1 | NA | Fixtures | EPR | EDUCATION - PRIMARY SCHOOL | Existing | CZ05 | Santa Maria Area (CZ05) |  |  |  | 1000 sf | 0.16233 | 0.22261 | 0.38494 | Fixtures/1000 sf | 35.9079 | 215.4954 | 67.3229 | 0.0058 | 0.0348 | 0.010875 | 0 | 0 | 0 | 35.9079 | 215.4954 | 67.3229 | 0.0058 | 0.0348 | 0.010875 | 0 | 0 | 0 | 149 | 16 | 3 | 3 | 5.3333 | 0.5 | 39.7054 | 15 | 32.7709 | 18.0431 | 18.0431 | 18.0431 | 0 | 0 | 0 | 1.1175 | 1.0686 | 0.19316 | 0.19178 | [7 empty] | LED Luminaire - General Service | None | None | None
M-063 | Lighting - Exit Fixture (LED) | SCE | COM | Electric | COMLighting - Exit Fixture (LED) | Exit fixture: 2 Watt LED lamps (2), Total fixture Watts = 4; Average Lamp Wattage = 2, Average Fixture Wattage = 4 | Exit fixture: 7 Watt CFL lamps (1), Total fixture Watts = 10, Exit fixture: 7 Watt CFL lamps (2), Total fixture Watts = 21, Exit fixture: 20 Watt Incand lamps (2), Total fixture Watts = 40, Exit fixture: 25 Watt Incand lamps (1), Total fixture Watts = 25; | Exit fixture: Single-Sided Code Fixture, Total fixture Watts = 5, Double-Sided Code Fixture, Total fixture Watts = 10; Average Lamp Wattage = N/A; Average Fixture Wattage = 7.50 | Lighting | InExit | Ltg_Wired | Exit_fixt | LED Exit Fixture | 0 | 0 | 0 | 0.8 |  | NA | 1 | NA | Fixtures | EPR | EDUCATION - PRIMARY SCHOOL | Existing | CZ06 | Los Angeles Area (CZ06) |  |  |  | 1000 sf | 0.16233 | 0.22261 | 0.38494 | Fixtures/1000 sf | 37.834 | 227.0215 | 70.939 | 0.004 | 0.024 | 0.0075 | 0 | 0 | 0 | 37.834 | 227.0215 | 70.939 | 0.004 | 0.024 | 0.0075 | 0 | 0 | 0 | 149 | 16 | 3 | 3 | 5.3333 | 0.5 | 39.7054 | 15 | 32.7709 | 18.0431 | 18.0431 | 18.0431 | 0 | 0 | 0 | 1.1175 | 1.0686 | 0.19316 | 0.19178 | [7 empty] | LED Luminaire - General Service | None | None | None
M-063 | Lighting - Exit Fixture (LED) | SCE | COM | Electric | COMLighting - Exit Fixture (LED) | Exit fixture: 2 Watt LED lamps (2), Total fixture Watts = 4; Average Lamp Wattage = 2, Average Fixture Wattage = 4 | Exit fixture: 7 Watt CFL lamps (1), Total fixture Watts = 10, Exit fixture: 7 Watt CFL lamps (2), Total fixture Watts = 21, Exit fixture: 20 Watt Incand lamps (2), Total fixture Watts = 40, Exit fixture: 25 Watt Incand lamps (1), Total fixture Watts = 25; | Exit fixture: Single-Sided Code Fixture, Total fixture Watts = 5, Double-Sided Code Fixture, Total fixture Watts = 10; Average Lamp Wattage = N/A; Average Fixture Wattage = 7.50 | Lighting | InExit | Ltg_Wired | Exit_fixt | LED Exit Fixture | 0 | 0 | 0 | 0.8 |  | NA | 1 | NA | Fixtures | EPR | EDUCATION - PRIMARY SCHOOL | Existing | CZ08 | El Toro Area (CZ08) |  |  |  | 1000 sf | 0.16233 | 0.22261 | 0.38494 | Fixtures/1000 sf | 40 | 240 | 75 | 0.0058593 | 0.035157 | 0.010987 | 0 | 0 | 0 | 40 | 240 | 75 | 0.0058593 | 0.035157 | 0.010987 | 0 | 0 | 0 | 149 | 16 | 3 | 3 | 5.3333 | 0.5 | 39.7054 | 15 | 32.7709 | 18.0431 | 18.0431 | 18.0431 | 0 | 0 | 0 | 1.1175 | 1.0686 | 0.19316 | 0.19178 | [7 empty] | LED Luminaire - General Service | None | None | None
M-063 | Lighting - Exit Fixture (LED) | SCE | COM | Electric | COMLighting - Exit Fixture (LED) | Exit fixture: 2 Watt LED lamps (2), Total fixture Watts = 4; Average Lamp Wattage = 2, Average Fixture Wattage = 4 | Exit fixture: 7 Watt CFL lamps (1), Total fixture Watts = 10, Exit fixture: 7 Watt CFL lamps (2), Total fixture Watts = 21, Exit fixture: 20 Watt Incand lamps (2), Total fixture Watts = 40, Exit fixture: 25 Watt Incand lamps (1), Total fixture Watts = 25; | Exit fixture: Single-Sided Code Fixture, Total fixture Watts = 5, Double-Sided Code Fixture, Total fixture Watts = 10; Average Lamp Wattage = N/A; Average Fixture Wattage = 7.50 | Lighting | InExit | Ltg_Wired | Exit_fixt | LED Exit Fixture | 0 | 0 | 0 | 0.8 |  | NA | 1 | NA | Fixtures | EPR | EDUCATION - PRIMARY SCHOOL | Existing | CZ09 | Pasadena Area (CZ09) |  |  |  | 1000 sf | 0.16233 | 0.22261 | 0.38494 | Fixtures/1000 sf | 40.7614 | 244.5614 | 76.4614 | 0.004 | 0.024 | 0.0075 | 0 | 0 | 0 | 40.7614 | 244.5614 | 76.4614 | 0.004 | 0.024 | 0.0075 | 0 | 0 | 0 | 149 | 16 | 3 | 3 | 5.3333 | 0.5 | 39.7054 | 15 | 32.7709 | 18.0431 | 18.0431 | 18.0431 | 0 | 0 | 0 | 1.1175 | 1.0686 | 0.19316 | 0.19178 | [7 empty] | LED Luminaire - General Service | None | None | None
M-063 | Lighting - Exit Fixture (LED) | SCE | COM | Electric | COMLighting - Exit Fixture (LED) | Exit fixture: 2 Watt LED lamps (2), Total fixture Watts = 4; Average Lamp Wattage = 2, Average Fixture Wattage = 4 | Exit fixture: 7 Watt CFL lamps (1), Total fixture Watts = 10, Exit fixture: 7 Watt CFL lamps (2), Total fixture Watts = 21, Exit fixture: 20 Watt Incand lamps (2), Total fixture Watts = 40, Exit fixture: 25 Watt Incand lamps (1), Total fixture Watts = 25; | Exit fixture: Single-Sided Code Fixture, Total fixture Watts = 5, Double-Sided Code Fixture, Total fixture Watts = 10; Average Lamp Wattage = N/A; Average Fixture Wattage = 7.50 | Lighting | InExit | Ltg_Wired | Exit_fixt | LED Exit Fixture | 0 | 0 | 0 | 0.8 |  | NA | 1 | NA | Fixtures | EPR | EDUCATION - PRIMARY SCHOOL | Existing | CZ10 | San Bernardino Area (CZ10) |  |  |  | 1000 sf | 0.16233 | 0.22261 | 0.38494 | Fixtures/1000 sf | 40.2037 | 241.2662 | 75.3512 | 0.004 | 0.024 | 0.0075 | 0 | 0 | 0 | 40.2037 | 241.2662 | 75.3512 | 0.004 | 0.024 | 0.0075 | 0 | 0 | 0 | 149 | 16 | 3 | 3 | 5.3333 | 0.5 | 39.7054 | 15 | 32.7709 | 18.0431 | 18.0431 | 18.0431 | 0 | 0 | 0 | 1.1175 | 1.0686 | 0.19316 | 0.19178 | [7 empty] | LED Luminaire - General Service | None | None | None
M-063 | Lighting - Exit Fixture (LED) | SCE | COM | Electric | COMLighting - Exit Fixture (LED) | Exit fixture: 2 Watt LED lamps (2), Total fixture Watts = 4; Average Lamp Wattage = 2, Average Fixture Wattage = 4 | Exit fixture: 7 Watt CFL lamps (1), Total fixture Watts = 10, Exit fixture: 7 Watt CFL lamps (2), Total fixture Watts = 21, Exit fixture: 20 Watt Incand lamps (2), Total fixture Watts = 40, Exit fixture: 25 Watt Incand lamps (1), Total fixture Watts = 25; | Exit fixture: Single-Sided Code Fixture, Total fixture Watts = 5, Double-Sided Code Fixture, Total fixture Watts = 10; Average Lamp Wattage = N/A; Average Fixture Wattage = 7.50 | Lighting | InExit | Ltg_Wired | Exit_fixt | LED Exit Fixture | 0 | 0 | 0 | 0.8 |  | NA | 1 | NA | Fixtures | EPR | EDUCATION - PRIMARY SCHOOL | Existing | CZ13 | Fresno Area (CZ13) |  |  |  | 1000 sf | 0.16233 | 0.22261 | 0.38494 | Fixtures/1000 sf | 38.5705 | 231.408 | 72.313 | 0.004 | 0.024 | 0.0075 | 0 | 0 | 0 | 38.5705 | 231.408 | 72.313 | 0.004 | 0.024 | 0.0075 | 0 | 0 | 0 | 149 | 16 | 3 | 3 | 5.3333 | 0.5 | 39.7054 | 15 | 32.7709 | 18.0431 | 18.0431 | 18.0431 | 0 | 0 | 0 | 1.1175 | 1.0686 | 0.19316 | 0.19178 | [7 empty] | LED Luminaire - General Service | None | None | None
M-063 | Lighting - Exit Fixture (LED) | SCE | COM | Electric | COMLighting - Exit Fixture (LED) | Exit fixture: 2 Watt LED lamps (2), Total fixture Watts = 4; Average Lamp Wattage = 2, Average Fixture Wattage = 4 | Exit fixture: 7 Watt CFL lamps (1), Total fixture Watts = 10, Exit fixture: 7 Watt CFL lamps (2), Total fixture Watts = 21, Exit fixture: 20 Watt Incand lamps (2), Total fixture Watts = 40, Exit fixture: 25 Watt Incand lamps (1), Total fixture Watts = 25; | Exit fixture: Single-Sided Code Fixture, Total fixture Watts = 5, Double-Sided Code Fixture, Total fixture Watts = 10; Average Lamp Wattage = N/A; Average Fixture Wattage = 7.50 | Lighting | InExit | Ltg_Wired | Exit_fixt | LED Exit Fixture | 0 | 0 | 0 | 0.8 |  | NA | 1 | NA | Fixtures | EPR | EDUCATION - PRIMARY SCHOOL | Existing | CZ14 | China Lake Area (CZ14) |  |  |  | 1000 sf | 0.16233 | 0.22261 | 0.38494 | Fixtures/1000 sf | 38.2064 | 229.2814 | 71.6314 | 0.004 | 0.024 | 0.0075 | 0 | 0 | 0 | 38.2064 | 229.2814 | 71.6314 | 0.004 | 0.024 | 0.0075 | 0 | 0 | 0 | 149 | 16 | 3 | 3 | 5.3333 | 0.5 | 39.7054 | 15 | 32.7709 | 18.0431 | 18.0431 | 18.0431 | 0 | 0 | 0 | 1.1175 | 1.0686 | 0.19316 | 0.19178 | [7 empty] | LED Luminaire - General Service | None | None | None
M-063 | Lighting - Exit Fixture (LED) | SCE | COM | Electric | COMLighting - Exit Fixture (LED) | Exit fixture: 2 Watt LED lamps (2), Total fixture Watts = 4; Average Lamp Wattage = 2, Average Fixture Wattage = 4 | Exit fixture: 7 Watt CFL lamps (1), Total fixture Watts = 10, Exit fixture: 7 Watt CFL lamps (2), Total fixture Watts = 21, Exit fixture: 20 Watt Incand lamps (2), Total fixture Watts = 40, Exit fixture: 25 Watt Incand lamps (1), Total fixture Watts = 25; | Exit fixture: Single-Sided Code Fixture, Total fixture Watts = 5, Double-Sided Code Fixture, Total fixture Watts = 10; Average Lamp Wattage = N/A; Average Fixture Wattage = 7.50 | Lighting | InExit | Ltg_Wired | Exit_fixt | LED Exit Fixture | 0 | 0 | 0 | 0.8 |  | NA | 1 | NA | Fixtures | EPR | EDUCATION - PRIMARY SCHOOL | Existing | CZ15 | Blythe Area (CZ15) |  |  |  | 1000 sf | 0.16233 | 0.22261 | 0.38494 | Fixtures/1000 sf | 44.424 | 266.574 | 83.274 | 0.004 | 0.024 | 0.0075 | 0 | 0 | 0 | 44.424 | 266.574 | 83.274 | 0.004 | 0.024 | 0.0075 | 0 | 0 | 0 | 149 | 16 | 3 | 3 | 5.3333 | 0.5 | 39.7054 | 15 | 32.7709 | 18.0431 | 18.0431 | 18.0431 | 0 | 0 | 0 | 1.1175 | 1.0686 | 0.19316 | 0.19178 | [7 empty] | LED Luminaire - General Service | None | None | None
M-063 | Lighting - Exit Fixture (LED) | SCE | COM | Electric | COMLighting - Exit Fixture (LED) | Exit fixture: 2 Watt LED lamps (2), Total fixture Watts = 4; Average Lamp Wattage = 2, Average Fixture Wattage = 4 | Exit fixture: 7 Watt CFL lamps (1), Total fixture Watts = 10, Exit fixture: 7 Watt CFL lamps (2), Total fixture Watts = 21, Exit fixture: 20 Watt Incand lamps (2), Total fixture Watts = 40, Exit fixture: 25 Watt Incand lamps (1), Total fixture Watts = 25; | Exit fixture: Single-Sided Code Fixture, Total fixture Watts = 5, Double-Sided Code Fixture, Total fixture Watts = 10; Average Lamp Wattage = N/A; Average Fixture Wattage = 7.50 | Lighting | InExit | Ltg_Wired | Exit_fixt | LED Exit Fixture | 0 | 0 | 0 | 0.8 |  | NA | 1 | NA | Fixtures | EPR | EDUCATION - PRIMARY SCHOOL | Existing | CZ16 | Mount Shasta Area (CZ16) |  |  |  | 1000 sf | 0.16233 | 0.22261 | 0.38494 | Fixtures/1000 sf | 31.5117 | 189.0867 | 59.1017 | 0.004 | 0.024 | 0.0075 | 0 | 0 | 0 | 31.5117 | 189.0867 | 59.1017 | 0.004 | 0.024 | 0.0075 | 0 | 0 | 0 | 149 | 16 | 3 | 3 | 5.3333 | 0.5 | 39.7054 | 15 | 32.7709 | 18.0431 | 18.0431 | 18.0431 | 0 | 0 | 0 | 1.1175 | 1.0686 | 0.19316 | 0.19178 | [7 empty] | LED Luminaire - General Service | None | None | None
M-063 | Lighting - Exit Fixture (LED) | SDGE | COM | Electric | COMLighting - Exit Fixture (LED) | Exit fixture: 2 Watt LED lamps (2), Total fixture Watts = 4; Average Lamp Wattage = 2, Average Fixture Wattage = 4 | Exit fixture: 7 Watt CFL lamps (1), Total fixture Watts = 10, Exit fixture: 7 Watt CFL lamps (2), Total fixture Watts = 21, Exit fixture: 20 Watt Incand lamps (2), Total fixture Watts = 40, Exit fixture: 25 Watt Incand lamps (1), Total fixture Watts = 25; | Exit fixture: Single-Sided Code Fixture, Total fixture Watts = 5, Double-Sided Code Fixture, Total fixture Watts = 10; Average Lamp Wattage = N/A; Average Fixture Wattage = 7.50 | Lighting | InExit | Ltg_Wired | Exit_fixt | LED Exit Fixture | 0 | 0 | 0 | 0.8 |  | NA | 1 | NA | Fixtures | EPR | EDUCATION - PRIMARY SCHOOL | Existing | CZ06 | Los Angeles Area (CZ06) |  |  |  | 1000 sf | 0.18863 | 0.22659 | 0.41522 | Fixtures/1000 sf | 37.834 | 227.0215 | 70.939 | 0.004 | 0.024 | 0.0075 | 0 | 0 | 0 | 37.834 | 227.0215 | 70.939 | 0.004 | 0.024 | 0.0075 | 0 | 0 | 0 | 149 | 16 | 3 | 3 | 5.3333 | 0.5 | 39.7054 | 15 | 32.7709 | 18.0431 | 18.0431 | 18.0431 | 0 | 0 | 0 | 1.0242 | 1.0031 | 0.21919 | 0.19602 | [7 empty] | LED Luminaire - General Service | None | None | None
M-063 | Lighting - Exit Fixture (LED) | SDGE | COM | Electric | COMLighting - Exit Fixture (LED) | Exit fixture: 2 Watt LED lamps (2), Total fixture Watts = 4; Average Lamp Wattage = 2, Average Fixture Wattage = 4 | Exit fixture: 7 Watt CFL lamps (1), Total fixture Watts = 10, Exit fixture: 7 Watt CFL lamps (2), Total fixture Watts = 21, Exit fixture: 20 Watt Incand lamps (2), Total fixture Watts = 40, Exit fixture: 25 Watt Incand lamps (1), Total fixture Watts = 25; | Exit fixture: Single-Sided Code Fixture, Total fixture Watts = 5, Double-Sided Code Fixture, Total fixture Watts = 10; Average Lamp Wattage = N/A; Average Fixture Wattage = 7.50 | Lighting | InExit | Ltg_Wired | Exit_fixt | LED Exit Fixture | 0 | 0 | 0 | 0.8 |  | NA | 1 | NA | Fixtures | EPR | EDUCATION - PRIMARY SCHOOL | Existing | CZ07 | San Diego Area (CZ07) |  |  |  | 1000 sf | 0.18863 | 0.22659 | 0.41522 | Fixtures/1000 sf | 38.5383 | 231.2383 | 72.2583 | 0.0058418 | 0.035057 | 0.010952 | 0 | 0 | 0 | 38.5383 | 231.2383 | 72.2583 | 0.0058418 | 0.035057 | 0.010952 | 0 | 0 | 0 | 149 | 16 | 3 | 3 | 5.3333 | 0.5 | 39.7054 | 15 | 32.7709 | 18.0431 | 18.0431 | 18.0431 | 0 | 0 | 0 | 1.0242 | 1.0031 | 0.21919 | 0.19602 | [7 empty] | LED Luminaire - General Service | None | None | None
M-063 | Lighting - Exit Fixture (LED) | SDGE | COM | Electric | COMLighting - Exit Fixture (LED) | Exit fixture: 2 Watt LED lamps (2), Total fixture Watts = 4; Average Lamp Wattage = 2, Average Fixture Wattage = 4 | Exit fixture: 7 Watt CFL lamps (1), Total fixture Watts = 10, Exit fixture: 7 Watt CFL lamps (2), Total fixture Watts = 21, Exit fixture: 20 Watt Incand lamps (2), Total fixture Watts = 40, Exit fixture: 25 Watt Incand lamps (1), Total fixture Watts = 25; | Exit fixture: Single-Sided Code Fixture, Total fixture Watts = 5, Double-Sided Code Fixture, Total fixture Watts = 10; Average Lamp Wattage = N/A; Average Fixture Wattage = 7.50 | Lighting | InExit | Ltg_Wired | Exit_fixt | LED Exit Fixture | 0 | 0 | 0 | 0.8 |  | NA | 1 | NA | Fixtures | EPR | EDUCATION - PRIMARY SCHOOL | Existing | CZ08 | El Toro Area (CZ08) |  |  |  | 1000 sf | 0.18863 | 0.22659 | 0.41522 | Fixtures/1000 sf | 40 | 240 | 75 | 0.0058593 | 0.035157 | 0.010987 | 0 | 0 | 0 | 40 | 240 | 75 | 0.0058593 | 0.035157 | 0.010987 | 0 | 0 | 0 | 149 | 16 | 3 | 3 | 5.3333 | 0.5 | 39.7054 | 15 | 32.7709 | 18.0431 | 18.0431 | 18.0431 | 0 | 0 | 0 | 1.0242 | 1.0031 | 0.21919 | 0.19602 | [7 empty] | LED Luminaire - General Service | None | None | None
M-063 | Lighting - Exit Fixture (LED) | SDGE | COM | Electric | COMLighting - Exit Fixture (LED) | Exit fixture: 2 Watt LED lamps (2), Total fixture Watts = 4; Average Lamp Wattage = 2, Average Fixture Wattage = 4 | Exit fixture: 7 Watt CFL lamps (1), Total fixture Watts = 10, Exit fixture: 7 Watt CFL lamps (2), Total fixture Watts = 21, Exit fixture: 20 Watt Incand lamps (2), Total fixture Watts = 40, Exit fixture: 25 Watt Incand lamps (1), Total fixture Watts = 25; | Exit fixture: Single-Sided Code Fixture, Total fixture Watts = 5, Double-Sided Code Fixture, Total fixture Watts = 10; Average Lamp Wattage = N/A; Average Fixture Wattage = 7.50 | Lighting | InExit | Ltg_Wired | Exit_fixt | LED Exit Fixture | 0 | 0 | 0 | 0.8 |  | NA | 1 | NA | Fixtures | EPR | EDUCATION - PRIMARY SCHOOL | Existing | CZ10 | San Bernardino Area (CZ10) |  |  |  | 1000 sf | 0.18863 | 0.22659 | 0.41522 | Fixtures/1000 sf | 40.2037 | 241.2662 | 75.3512 | 0.004 | 0.024 | 0.0075 | 0 | 0 | 0 | 40.2037 | 241.2662 | 75.3512 | 0.004 | 0.024 | 0.0075 | 0 | 0 | 0 | 149 | 16 | 3 | 3 | 5.3333 | 0.5 | 39.7054 | 15 | 32.7709 | 18.0431 | 18.0431 | 18.0431 | 0 | 0 | 0 | 1.0242 | 1.0031 | 0.21919 | 0.19602 | [7 empty] | LED Luminaire - General Service | None | None | None
M-063 | Lighting - Exit Fixture (LED) | SDGE | COM | Electric | COMLighting - Exit Fixture (LED) | Exit fixture: 2 Watt LED lamps (2), Total fixture Watts = 4; Average Lamp Wattage = 2, Average Fixture Wattage = 4 | Exit fixture: 7 Watt CFL lamps (1), Total fixture Watts = 10, Exit fixture: 7 Watt CFL lamps (2), Total fixture Watts = 21, Exit fixture: 20 Watt Incand lamps (2), Total fixture Watts = 40, Exit fixture: 25 Watt Incand lamps (1), Total fixture Watts = 25; | Exit fixture: Single-Sided Code Fixture, Total fixture Watts = 5, Double-Sided Code Fixture, Total fixture Watts = 10; Average Lamp Wattage = N/A; Average Fixture Wattage = 7.50 | Lighting | InExit | Ltg_Wired | Exit_fixt | LED Exit Fixture | 0 | 0 | 0 | 0.8 |  | NA | 1 | NA | Fixtures | EPR | EDUCATION - PRIMARY SCHOOL | Existing | CZ14 | China Lake Area (CZ14) |  |  |  | 1000 sf | 0.18863 | 0.22659 | 0.41522 | Fixtures/1000 sf | 38.2064 | 229.2814 | 71.6314 | 0.004 | 0.024 | 0.0075 | 0 | 0 | 0 | 38.2064 | 229.2814 | 71.6314 | 0.004 | 0.024 | 0.0075 | 0 | 0 | 0 | 149 | 16 | 3 | 3 | 5.3333 | 0.5 | 39.7054 | 15 | 32.7709 | 18.0431 | 18.0431 | 18.0431 | 0 | 0 | 0 | 1.0242 | 1.0031 | 0.21919 | 0.19602 | [7 empty] | LED Luminaire - General Service | None | None | None
M-063 | Lighting - Exit Fixture (LED) | SDGE | COM | Electric | COMLighting - Exit Fixture (LED) | Exit fixture: 2 Watt LED lamps (2), Total fixture Watts = 4; Average Lamp Wattage = 2, Average Fixture Wattage = 4 | Exit fixture: 7 Watt CFL lamps (1), Total fixture Watts = 10, Exit fixture: 7 Watt CFL lamps (2), Total fixture Watts = 21, Exit fixture: 20 Watt Incand lamps (2), Total fixture Watts = 40, Exit fixture: 25 Watt Incand lamps (1), Total fixture Watts = 25; | Exit fixture: Single-Sided Code Fixture, Total fixture Watts = 5, Double-Sided Code Fixture, Total fixture Watts = 10; Average Lamp Wattage = N/A; Average Fixture Wattage = 7.50 | Lighting | InExit | Ltg_Wired | Exit_fixt | LED Exit Fixture | 0 | 0 | 0 | 0.8 |  | NA | 1 | NA | Fixtures | EPR | EDUCATION - PRIMARY SCHOOL | Existing | CZ15 | Blythe Area (CZ15) |  |  |  | 1000 sf | 0.18863 | 0.22659 | 0.41522 | Fixtures/1000 sf | 44.424 | 266.574 | 83.274 | 0.004 | 0.024 | 0.0075 | 0 | 0 | 0 | 44.424 | 266.574 | 83.274 | 0.004 | 0.024 | 0.0075 | 0 | 0 | 0 | 149 | 16 | 3 | 3 | 5.3333 | 0.5 | 39.7054 | 15 | 32.7709 | 18.0431 | 18.0431 | 18.0431 | 0 | 0 | 0 | 1.0242 | 1.0031 | 0.21919 | 0.19602 | [7 empty] | LED Luminaire - General Service | None | None | None
M-063 | Lighting - Exit Fixture (LED) | PGE | COM | Electric | COMLighting - Exit Fixture (LED) | Exit fixture: 2 Watt LED lamps (2), Total fixture Watts = 4; Average Lamp Wattage = 2, Average Fixture Wattage = 4 | Exit fixture: 7 Watt CFL lamps (1), Total fixture Watts = 10, Exit fixture: 7 Watt CFL lamps (2), Total fixture Watts = 21, Exit fixture: 20 Watt Incand lamps (2), Total fixture Watts = 40, Exit fixture: 25 Watt Incand lamps (1), Total fixture Watts = 25; | Exit fixture: Single-Sided Code Fixture, Total fixture Watts = 5, Double-Sided Code Fixture, Total fixture Watts = 10; Average Lamp Wattage = N/A; Average Fixture Wattage = 7.50 | Lighting | InExit | Ltg_Wired | Exit_fixt | LED Exit Fixture | 0 | 0 | 0 | 0.8 |  | NA | 1 | NA | Fixtures | ERC | EDUCATION - RELOCATABLE CLASSROOM | Existing | CZ01 | Arcata Area (CZ01) |  |  |  | 1000 sf | 0.19496 | 0.26229 | 0.45725 | Fixtures/1000 sf | 29.4617 | 176.7617 | 55.2417 | 0.0046053 | 0.02763 | 0.0086303 | 0 | 0 | 0 | 29.4617 | 176.7617 | 55.2417 | 0.0046053 | 0.02763 | 0.0086303 | 0 | 0 | 0 | 149 | 16 | 3 | 3 | 5.3333 | 0.5 | 39.7054 | 15 | 32.7709 | 18.0431 | 18.0431 | 18.0431 | 0 | 0 | 0 | 1.0103 | 0.93792 | 0.23332 | 0.22394 | [7 empty] | LED Luminaire - General Service | None | None | None
M-063 | Lighting - Exit Fixture (LED) | PGE | COM | Electric | COMLighting - Exit Fixture (LED) | Exit fixture: 2 Watt LED lamps (2), Total fixture Watts = 4; Average Lamp Wattage = 2, Average Fixture Wattage = 4 | Exit fixture: 7 Watt CFL lamps (1), Total fixture Watts = 10, Exit fixture: 7 Watt CFL lamps (2), Total fixture Watts = 21, Exit fixture: 20 Watt Incand lamps (2), Total fixture Watts = 40, Exit fixture: 25 Watt Incand lamps (1), Total fixture Watts = 25; | Exit fixture: Single-Sided Code Fixture, Total fixture Watts = 5, Double-Sided Code Fixture, Total fixture Watts = 10; Average Lamp Wattage = N/A; Average Fixture Wattage = 7.50 | Lighting | InExit | Ltg_Wired | Exit_fixt | LED Exit Fixture | 0 | 0 | 0 | 0.8 |  | NA | 1 | NA | Fixtures | ERC | EDUCATION - RELOCATABLE CLASSROOM | Existing | CZ02 | Santa Rosa Area (CZ02) |  |  |  | 1000 sf | 0.19496 | 0.26229 | 0.45725 | Fixtures/1000 sf | 33.2775 | 199.7525 | 62.3875 | 0.004 | 0.024 | 0.0075 | 0 | 0 | 0 | 33.2775 | 199.7525 | 62.3875 | 0.004 | 0.024 | 0.0075 | 0 | 0 | 0 | 149 | 16 | 3 | 3 | 5.3333 | 0.5 | 39.7054 | 15 | 32.7709 | 18.0431 | 18.0431 | 18.0431 | 0 | 0 | 0 | 1.0103 | 0.93792 | 0.23332 | 0.22394 | [7 empty] | LED Luminaire - General Service | None | None | None
M-063 | Lighting - Exit Fixture (LED) | PGE | COM | Electric | COMLighting - Exit Fixture (LED) | Exit fixture: 2 Watt LED lamps (2), Total fixture Watts = 4; Average Lamp Wattage = 2, Average Fixture Wattage = 4 | Exit fixture: 7 Watt CFL lamps (1), Total fixture Watts = 10, Exit fixture: 7 Watt CFL lamps (2), Total fixture Watts = 21, Exit fixture: 20 Watt Incand lamps (2), Total fixture Watts = 40, Exit fixture: 25 Watt Incand lamps (1), Total fixture Watts = 25; | Exit fixture: Single-Sided Code Fixture, Total fixture Watts = 5, Double-Sided Code Fixture, Total fixture Watts = 10; Average Lamp Wattage = N/A; Average Fixture Wattage = 7.50 | Lighting | InExit | Ltg_Wired | Exit_fixt | LED Exit Fixture | 0 | 0 | 0 | 0.8 |  | NA | 1 | NA | Fixtures | ERC | EDUCATION - RELOCATABLE CLASSROOM | Existing | CZ03 | Oakland Area (CZ03) |  |  |  | 1000 sf | 0.19496 | 0.26229 | 0.45725 | Fixtures/1000 sf | 29.7936 | 178.7186 | 55.8686 | 0.004 | 0.024 | 0.0075 | 0 | 0 | 0 | 29.7936 | 178.7186 | 55.8686 | 0.004 | 0.024 | 0.0075 | 0 | 0 | 0 | 149 | 16 | 3 | 3 | 5.3333 | 0.5 | 39.7054 | 15 | 32.7709 | 18.0431 | 18.0431 | 18.0431 | 0 | 0 | 0 | 1.0103 | 0.93792 | 0.23332 | 0.22394 | [7 empty] | LED Luminaire - General Service | None | None | None
M-063 | Lighting - Exit Fixture (LED) | PGE | COM | Electric | COMLighting - Exit Fixture (LED) | Exit fixture: 2 Watt LED lamps (2), Total fixture Watts = 4; Average Lamp Wattage = 2, Average Fixture Wattage = 4 | Exit fixture: 7 Watt CFL lamps (1), Total fixture Watts = 10, Exit fixture: 7 Watt CFL lamps (2), Total fixture Watts = 21, Exit fixture: 20 Watt Incand lamps (2), Total fixture Watts = 40, Exit fixture: 25 Watt Incand lamps (1), Total fixture Watts = 25; | Exit fixture: Single-Sided Code Fixture, Total fixture Watts = 5, Double-Sided Code Fixture, Total fixture Watts = 10; Average Lamp Wattage = N/A; Average Fixture Wattage = 7.50 | Lighting | InExit | Ltg_Wired | Exit_fixt | LED Exit Fixture | 0 | 0 | 0 | 0.8 |  | NA | 1 | NA | Fixtures | ERC | EDUCATION - RELOCATABLE CLASSROOM | Existing | CZ04 | Sunnyvale Area (CZ04) |  |  |  | 1000 sf | 0.19496 | 0.26229 | 0.45725 | Fixtures/1000 sf | 32.2287 | 193.3287 | 60.4587 | 0.004 | 0.024 | 0.0075 | 0 | 0 | 0 | 32.2287 | 193.3287 | 60.4587 | 0.004 | 0.024 | 0.0075 | 0 | 0 | 0 | 149 | 16 | 3 | 3 | 5.3333 | 0.5 | 39.7054 | 15 | 32.7709 | 18.0431 | 18.0431 | 18.0431 | 0 | 0 | 0 | 1.0103 | 0.93792 | 0.23332 | 0.22394 | [7 empty] | LED Luminaire - General Service | None | None | None
M-063 | Lighting - Exit Fixture (LED) | PGE | COM | Electric | COMLighting - Exit Fixture (LED) | Exit fixture: 2 Watt LED lamps (2), Total fixture Watts = 4; Average Lamp Wattage = 2, Average Fixture Wattage = 4 | Exit fixture: 7 Watt CFL lamps (1), Total fixture Watts = 10, Exit fixture: 7 Watt CFL lamps (2), Total fixture Watts = 21, Exit fixture: 20 Watt Incand lamps (2), Total fixture Watts = 40, Exit fixture: 25 Watt Incand lamps (1), Total fixture Watts = 25; | Exit fixture: Single-Sided Code Fixture, Total fixture Watts = 5, Double-Sided Code Fixture, Total fixture Watts = 10; Average Lamp Wattage = N/A; Average Fixture Wattage = 7.50 | Lighting | InExit | Ltg_Wired | Exit_fixt | LED Exit Fixture | 0 | 0 | 0 | 0.8 |  | NA | 1 | NA | Fixtures | ERC | EDUCATION - RELOCATABLE CLASSROOM | Existing | CZ05 | Santa Maria Area (CZ05) |  |  |  | 1000 sf | 0.19496 | 0.26229 | 0.45725 | Fixtures/1000 sf | 32.0306 | 192.1806 | 60.0881 | 0.0048761 | 0.029256 | 0.0091461 | 0 | 0 | 0 | 32.0306 | 192.1806 | 60.0881 | 0.0048761 | 0.029256 | 0.0091461 | 0 | 0 | 0 | 149 | 16 | 3 | 3 | 5.3333 | 0.5 | 39.7054 | 15 | 32.7709 | 18.0431 | 18.0431 | 18.0431 | 0 | 0 | 0 | 1.0103 | 0.93792 | 0.23332 | 0.22394 | [7 empty] | LED Luminaire - General Service | None | None | None
M-063 | Lighting - Exit Fixture (LED) | PGE | COM | Electric | COMLighting - Exit Fixture (LED) | Exit fixture: 2 Watt LED lamps (2), Total fixture Watts = 4; Average Lamp Wattage = 2, Average Fixture Wattage = 4 | Exit fixture: 7 Watt CFL lamps (1), Total fixture Watts = 10, Exit fixture: 7 Watt CFL lamps (2), Total fixture Watts = 21, Exit fixture: 20 Watt Incand lamps (2), Total fixture Watts = 40, Exit fixture: 25 Watt Incand lamps (1), Total fixture Watts = 25; | Exit fixture: Single-Sided Code Fixture, Total fixture Watts = 5, Double-Sided Code Fixture, Total fixture Watts = 10; Average Lamp Wattage = N/A; Average Fixture Wattage = 7.50 | Lighting | InExit | Ltg_Wired | Exit_fixt | LED Exit Fixture | 0 | 0 | 0 | 0.8 |  | NA | 1 | NA | Fixtures | ERC | EDUCATION - RELOCATABLE CLASSROOM | Existing | CZ11 | Red Bluff Area (CZ11) |  |  |  | 1000 sf | 0.19496 | 0.26229 | 0.45725 | Fixtures/1000 sf | 35.0433 | 210.1933 | 65.7233 | 0.004 | 0.024 | 0.0075 | 0 | 0 | 0 | 35.0433 | 210.1933 | 65.7233 | 0.004 | 0.024 | 0.0075 | 0 | 0 | 0 | 149 | 16 | 3 | 3 | 5.3333 | 0.5 | 39.7054 | 15 | 32.7709 | 18.0431 | 18.0431 | 18.0431 | 0 | 0 | 0 | 1.0103 | 0.93792 | 0.23332 | 0.22394 | [7 empty] | LED Luminaire - General Service | None | None | None
M-063 | Lighting - Exit Fixture (LED) | PGE | COM | Electric | COMLighting - Exit Fixture (LED) | Exit fixture: 2 Watt LED lamps (2), Total fixture Watts = 4; Average Lamp Wattage = 2, Average Fixture Wattage = 4 | Exit fixture: 7 Watt CFL lamps (1), Total fixture Watts = 10, Exit fixture: 7 Watt CFL lamps (2), Total fixture Watts = 21, Exit fixture: 20 Watt Incand lamps (2), Total fixture Watts = 40, Exit fixture: 25 Watt Incand lamps (1), Total fixture Watts = 25; | Exit fixture: Single-Sided Code Fixture, Total fixture Watts = 5, Double-Sided Code Fixture, Total fixture Watts = 10; Average Lamp Wattage = N/A; Average Fixture Wattage = 7.50 | Lighting | InExit | Ltg_Wired | Exit_fixt | LED Exit Fixture | 0 | 0 | 0 | 0.8 |  | NA | 1 | NA | Fixtures | ERC | EDUCATION - RELOCATABLE CLASSROOM | Existing | CZ12 | Sacramento Area (CZ12) |  |  |  | 1000 sf | 0.19496 | 0.26229 | 0.45725 | Fixtures/1000 sf | 34.6471 | 207.8971 | 64.9821 | 0.004 | 0.024 | 0.0075 | 0 | 0 | 0 | 34.6471 | 207.8971 | 64.9821 | 0.004 | 0.024 | 0.0075 | 0 | 0 | 0 | 149 | 16 | 3 | 3 | 5.3333 | 0.5 | 39.7054 | 15 | 32.7709 | 18.0431 | 18.0431 | 18.0431 | 0 | 0 | 0 | 1.0103 | 0.93792 | 0.23332 | 0.22394 | [7 empty] | LED Luminaire - General Service | None | None | None
M-063 | Lighting - Exit Fixture (LED) | PGE | COM | Electric | COMLighting - Exit Fixture (LED) | Exit fixture: 2 Watt LED lamps (2), Total fixture Watts = 4; Average Lamp Wattage = 2, Average Fixture Wattage = 4 | Exit fixture: 7 Watt CFL lamps (1), Total fixture Watts = 10, Exit fixture: 7 Watt CFL lamps (2), Total fixture Watts = 21, Exit fixture: 20 Watt Incand lamps (2), Total fixture Watts = 40, Exit fixture: 25 Watt Incand lamps (1), Total fixture Watts = 25; | Exit fixture: Single-Sided Code Fixture, Total fixture Watts = 5, Double-Sided Code Fixture, Total fixture Watts = 10; Average Lamp Wattage = N/A; Average Fixture Wattage = 7.50 | Lighting | InExit | Ltg_Wired | Exit_fixt | LED Exit Fixture | 0 | 0 | 0 | 0.8 |  | NA | 1 | NA | Fixtures | ERC | EDUCATION - RELOCATABLE CLASSROOM | Existing | CZ13 | Fresno Area (CZ13) |  |  |  | 1000 sf | 0.19496 | 0.26229 | 0.45725 | Fixtures/1000 sf | 34.8591 | 209.1841 | 65.3666 | 0.004 | 0.024 | 0.0075 | 0 | 0 | 0 | 34.8591 | 209.1841 | 65.3666 | 0.004 | 0.024 | 0.0075 | 0 | 0 | 0 | 149 | 16 | 3 | 3 | 5.3333 | 0.5 | 39.7054 | 15 | 32.7709 | 18.0431 | 18.0431 | 18.0431 | 0 | 0 | 0 | 1.0103 | 0.93792 | 0.23332 | 0.22394 | [7 empty] | LED Luminaire - General Service | None | None | None
M-063 | Lighting - Exit Fixture (LED) | PGE | COM | Electric | COMLighting - Exit Fixture (LED) | Exit fixture: 2 Watt LED lamps (2), Total fixture Watts = 4; Average Lamp Wattage = 2, Average Fixture Wattage = 4 | Exit fixture: 7 Watt CFL lamps (1), Total fixture Watts = 10, Exit fixture: 7 Watt CFL lamps (2), Total fixture Watts = 21, Exit fixture: 20 Watt Incand lamps (2), Total fixture Watts = 40, Exit fixture: 25 Watt Incand lamps (1), Total fixture Watts = 25; | Exit fixture: Single-Sided Code Fixture, Total fixture Watts = 5, Double-Sided Code Fixture, Total fixture Watts = 10; Average Lamp Wattage = N/A; Average Fixture Wattage = 7.50 | Lighting | InExit | Ltg_Wired | Exit_fixt | LED Exit Fixture | 0 | 0 | 0 | 0.8 |  | NA | 1 | NA | Fixtures | ERC | EDUCATION - RELOCATABLE CLASSROOM | Existing | CZ16 | Mount Shasta Area (CZ16) |  |  |  | 1000 sf | 0.19496 | 0.26229 | 0.45725 | Fixtures/1000 sf | 32.9289 | 197.5289 | 61.7439 | 0.004 | 0.024 | 0.0075 | 0 | 0 | 0 | 32.9289 | 197.5289 | 61.7439 | 0.004 | 0.024 | 0.0075 | 0 | 0 | 0 | 149 | 16 | 3 | 3 | 5.3333 | 0.5 | 39.7054 | 15 | 32.7709 | 18.0431 | 18.0431 | 18.0431 | 0 | 0 | 0 | 1.0103 | 0.93792 | 0.23332 | 0.22394 | [7 empty] | LED Luminaire - General Service | None | None | None
M-063 | Lighting - Exit Fixture (LED) | SCE | COM | Electric | COMLighting - Exit Fixture (LED) | Exit fixture: 2 Watt LED lamps (2), Total fixture Watts = 4; Average Lamp Wattage = 2, Average Fixture Wattage = 4 | Exit fixture: 7 Watt CFL lamps (1), Total fixture Watts = 10, Exit fixture: 7 Watt CFL lamps (2), Total fixture Watts = 21, Exit fixture: 20 Watt Incand lamps (2), Total fixture Watts = 40, Exit fixture: 25 Watt Incand lamps (1), Total fixture Watts = 25; | Exit fixture: Single-Sided Code Fixture, Total fixture Watts = 5, Double-Sided Code Fixture, Total fixture Watts = 10; Average Lamp Wattage = N/A; Average Fixture Wattage = 7.50 | Lighting | InExit | Ltg_Wired | Exit_fixt | LED Exit Fixture | 0 | 0 | 0 | 0.8 |  | NA | 1 | NA | Fixtures | ERC | EDUCATION - RELOCATABLE CLASSROOM | Existing | CZ05 | Santa Maria Area (CZ05) |  |  |  | 1000 sf | 0.16233 | 0.22261 | 0.38494 | Fixtures/1000 sf | 32.0306 | 192.1806 | 60.0881 | 0.0048761 | 0.029256 | 0.0091461 | 0 | 0 | 0 | 32.0306 | 192.1806 | 60.0881 | 0.0048761 | 0.029256 | 0.0091461 | 0 | 0 | 0 | 149 | 16 | 3 | 3 | 5.3333 | 0.5 | 39.7054 | 15 | 32.7709 | 18.0431 | 18.0431 | 18.0431 | 0 | 0 | 0 | 1.1175 | 1.0686 | 0.19316 | 0.19178 | [7 empty] | LED Luminaire - General Service | None | None | None
M-063 | Lighting - Exit Fixture (LED) | SCE | COM | Electric | COMLighting - Exit Fixture (LED) | Exit fixture: 2 Watt LED lamps (2), Total fixture Watts = 4; Average Lamp Wattage = 2, Average Fixture Wattage = 4 | Exit fixture: 7 Watt CFL lamps (1), Total fixture Watts = 10, Exit fixture: 7 Watt CFL lamps (2), Total fixture Watts = 21, Exit fixture: 20 Watt Incand lamps (2), Total fixture Watts = 40, Exit fixture: 25 Watt Incand lamps (1), Total fixture Watts = 25; | Exit fixture: Single-Sided Code Fixture, Total fixture Watts = 5, Double-Sided Code Fixture, Total fixture Watts = 10; Average Lamp Wattage = N/A; Average Fixture Wattage = 7.50 | Lighting | InExit | Ltg_Wired | Exit_fixt | LED Exit Fixture | 0 | 0 | 0 | 0.8 |  | NA | 1 | NA | Fixtures | ERC | EDUCATION - RELOCATABLE CLASSROOM | Existing | CZ06 | Los Angeles Area (CZ06) |  |  |  | 1000 sf | 0.16233 | 0.22261 | 0.38494 | Fixtures/1000 sf | 33.4756 | 200.9006 | 62.7581 | 0.004 | 0.024 | 0.0075 | 0 | 0 | 0 | 33.4756 | 200.9006 | 62.7581 | 0.004 | 0.024 | 0.0075 | 0 | 0 | 0 | 149 | 16 | 3 | 3 | 5.3333 | 0.5 | 39.7054 | 15 | 32.7709 | 18.0431 | 18.0431 | 18.0431 | 0 | 0 | 0 | 1.1175 | 1.0686 | 0.19316 | 0.19178 | [7 empty] | LED Luminaire - General Service | None | None | None
M-063 | Lighting - Exit Fixture (LED) | SCE | COM | Electric | COMLighting - Exit Fixture (LED) | Exit fixture: 2 Watt LED lamps (2), Total fixture Watts = 4; Average Lamp Wattage = 2, Average Fixture Wattage = 4 | Exit fixture: 7 Watt CFL lamps (1), Total fixture Watts = 10, Exit fixture: 7 Watt CFL lamps (2), Total fixture Watts = 21, Exit fixture: 20 Watt Incand lamps (2), Total fixture Watts = 40, Exit fixture: 25 Watt Incand lamps (1), Total fixture Watts = 25; | Exit fixture: Single-Sided Code Fixture, Total fixture Watts = 5, Double-Sided Code Fixture, Total fixture Watts = 10; Average Lamp Wattage = N/A; Average Fixture Wattage = 7.50 | Lighting | InExit | Ltg_Wired | Exit_fixt | LED Exit Fixture | 0 | 0 | 0 | 0.8 |  | NA | 1 | NA | Fixtures | ERC | EDUCATION - RELOCATABLE CLASSROOM | Existing | CZ08 | El Toro Area (CZ08) |  |  |  | 1000 sf | 0.16233 | 0.22261 | 0.38494 | Fixtures/1000 sf | 34.1366 | 204.8241 | 64.0316 | 0.0051027 | 0.030615 | 0.0095652 | 0 | 0 | 0 | 34.1366 | 204.8241 | 64.0316 | 0.0051027 | 0.030615 | 0.0095652 | 0 | 0 | 0 | 149 | 16 | 3 | 3 | 5.3333 | 0.5 | 39.7054 | 15 | 32.7709 | 18.0431 | 18.0431 | 18.0431 | 0 | 0 | 0 | 1.1175 | 1.0686 | 0.19316 | 0.19178 | [7 empty] | LED Luminaire - General Service | None | None | None
M-063 | Lighting - Exit Fixture (LED) | SCE | COM | Electric | COMLighting - Exit Fixture (LED) | Exit fixture: 2 Watt LED lamps (2), Total fixture Watts = 4; Average Lamp Wattage = 2, Average Fixture Wattage = 4 | Exit fixture: 7 Watt CFL lamps (1), Total fixture Watts = 10, Exit fixture: 7 Watt CFL lamps (2), Total fixture Watts = 21, Exit fixture: 20 Watt Incand lamps (2), Total fixture Watts = 40, Exit fixture: 25 Watt Incand lamps (1), Total fixture Watts = 25; | Exit fixture: Single-Sided Code Fixture, Total fixture Watts = 5, Double-Sided Code Fixture, Total fixture Watts = 10; Average Lamp Wattage = N/A; Average Fixture Wattage = 7.50 | Lighting | InExit | Ltg_Wired | Exit_fixt | LED Exit Fixture | 0 | 0 | 0 | 0.8 |  | NA | 1 | NA | Fixtures | ERC | EDUCATION - RELOCATABLE CLASSROOM | Existing | CZ09 | Pasadena Area (CZ09) |  |  |  | 1000 sf | 0.16233 | 0.22261 | 0.38494 | Fixtures/1000 sf | 35.0433 | 210.1933 | 65.7233 | 0.004 | 0.024 | 0.0075 | 0 | 0 | 0 | 35.0433 | 210.1933 | 65.7233 | 0.004 | 0.024 | 0.0075 | 0 | 0 | 0 | 149 | 16 | 3 | 3 | 5.3333 | 0.5 | 39.7054 | 15 | 32.7709 | 18.0431 | 18.0431 | 18.0431 | 0 | 0 | 0 | 1.1175 | 1.0686 | 0.19316 | 0.19178 | [7 empty] | LED Luminaire - General Service | None | None | None
M-063 | Lighting - Exit Fixture (LED) | SCE | COM | Electric | COMLighting - Exit Fixture (LED) | Exit fixture: 2 Watt LED lamps (2), Total fixture Watts = 4; Average Lamp Wattage = 2, Average Fixture Wattage = 4 | Exit fixture: 7 Watt CFL lamps (1), Total fixture Watts = 10, Exit fixture: 7 Watt CFL lamps (2), Total fixture Watts = 21, Exit fixture: 20 Watt Incand lamps (2), Total fixture Watts = 40, Exit fixture: 25 Watt Incand lamps (1), Total fixture Watts = 25; | Exit fixture: Single-Sided Code Fixture, Total fixture Watts = 5, Double-Sided Code Fixture, Total fixture Watts = 10; Average Lamp Wattage = N/A; Average Fixture Wattage = 7.50 | Lighting | InExit | Ltg_Wired | Exit_fixt | LED Exit Fixture | 0 | 0 | 0 | 0.8 |  | NA | 1 | NA | Fixtures | ERC | EDUCATION - RELOCATABLE CLASSROOM | Existing | CZ10 | San Bernardino Area (CZ10) |  |  |  | 1000 sf | 0.16233 | 0.22261 | 0.38494 | Fixtures/1000 sf | 35.2175 | 211.305 | 66.045 | 0.004 | 0.024 | 0.0075 | 0 | 0 | 0 | 35.2175 | 211.305 | 66.045 | 0.004 | 0.024 | 0.0075 | 0 | 0 | 0 | 149 | 16 | 3 | 3 | 5.3333 | 0.5 | 39.7054 | 15 | 32.7709 | 18.0431 | 18.0431 | 18.0431 | 0 | 0 | 0 | 1.1175 | 1.0686 | 0.19316 | 0.19178 | [7 empty] | LED Luminaire - General Service | None | None | None
M-063 | Lighting - Exit Fixture (LED) | SCE | COM | Electric | COMLighting - Exit Fixture (LED) | Exit fixture: 2 Watt LED lamps (2), Total fixture Watts = 4; Average Lamp Wattage = 2, Average Fixture Wattage = 4 | Exit fixture: 7 Watt CFL lamps (1), Total fixture Watts = 10, Exit fixture: 7 Watt CFL lamps (2), Total fixture Watts = 21, Exit fixture: 20 Watt Incand lamps (2), Total fixture Watts = 40, Exit fixture: 25 Watt Incand lamps (1), Total fixture Watts = 25; | Exit fixture: Single-Sided Code Fixture, Total fixture Watts = 5, Double-Sided Code Fixture, Total fixture Watts = 10; Average Lamp Wattage = N/A; Average Fixture Wattage = 7.50 | Lighting | InExit | Ltg_Wired | Exit_fixt | LED Exit Fixture | 0 | 0 | 0 | 0.8 |  | NA | 1 | NA | Fixtures | ERC | EDUCATION - RELOCATABLE CLASSROOM | Existing | CZ13 | Fresno Area (CZ13) |  |  |  | 1000 sf | 0.16233 | 0.22261 | 0.38494 | Fixtures/1000 sf | 34.8591 | 209.1841 | 65.3666 | 0.004 | 0.024 | 0.0075 | 0 | 0 | 0 | 34.8591 | 209.1841 | 65.3666 | 0.004 | 0.024 | 0.0075 | 0 | 0 | 0 | 149 | 16 | 3 | 3 | 5.3333 | 0.5 | 39.7054 | 15 | 32.7709 | 18.0431 | 18.0431 | 18.0431 | 0 | 0 | 0 | 1.1175 | 1.0686 | 0.19316 | 0.19178 | [7 empty] | LED Luminaire - General Service | None | None | None
M-063 | Lighting - Exit Fixture (LED) | SCE | COM | Electric | COMLighting - Exit Fixture (LED) | Exit fixture: 2 Watt LED lamps (2), Total fixture Watts = 4; Average Lamp Wattage = 2, Average Fixture Wattage = 4 | Exit fixture: 7 Watt CFL lamps (1), Total fixture Watts = 10, Exit fixture: 7 Watt CFL lamps (2), Total fixture Watts = 21, Exit fixture: 20 Watt Incand lamps (2), Total fixture Watts = 40, Exit fixture: 25 Watt Incand lamps (1), Total fixture Watts = 25; | Exit fixture: Single-Sided Code Fixture, Total fixture Watts = 5, Double-Sided Code Fixture, Total fixture Watts = 10; Average Lamp Wattage = N/A; Average Fixture Wattage = 7.50 | Lighting | InExit | Ltg_Wired | Exit_fixt | LED Exit Fixture | 0 | 0 | 0 | 0.8 |  | NA | 1 | NA | Fixtures | ERC | EDUCATION - RELOCATABLE CLASSROOM | Existing | CZ14 | China Lake Area (CZ14) |  |  |  | 1000 sf | 0.16233 | 0.22261 | 0.38494 | Fixtures/1000 sf | 36.7614 | 220.5614 | 68.9614 | 0.004 | 0.024 | 0.0075 | 0 | 0 | 0 | 36.7614 | 220.5614 | 68.9614 | 0.004 | 0.024 | 0.0075 | 0 | 0 | 0 | 149 | 16 | 3 | 3 | 5.3333 | 0.5 | 39.7054 | 15 | 32.7709 | 18.0431 | 18.0431 | 18.0431 | 0 | 0 | 0 | 1.1175 | 1.0686 | 0.19316 | 0.19178 | [7 empty] | LED Luminaire - General Service | None | None | None
M-063 | Lighting - Exit Fixture (LED) | SCE | COM | Electric | COMLighting - Exit Fixture (LED) | Exit fixture: 2 Watt LED lamps (2), Total fixture Watts = 4; Average Lamp Wattage = 2, Average Fixture Wattage = 4 | Exit fixture: 7 Watt CFL lamps (1), Total fixture Watts = 10, Exit fixture: 7 Watt CFL lamps (2), Total fixture Watts = 21, Exit fixture: 20 Watt Incand lamps (2), Total fixture Watts = 40, Exit fixture: 25 Watt Incand lamps (1), Total fixture Watts = 25; | Exit fixture: Single-Sided Code Fixture, Total fixture Watts = 5, Double-Sided Code Fixture, Total fixture Watts = 10; Average Lamp Wattage = N/A; Average Fixture Wattage = 7.50 | Lighting | InExit | Ltg_Wired | Exit_fixt | LED Exit Fixture | 0 | 0 | 0 | 0.8 |  | NA | 1 | NA | Fixtures | HSP | HEALTH/MEDICAL - HOSPITAL | Existing | CZ09 | Pasadena Area (CZ09) |  |  |  | 1000 sf | 0.16233 | 0.22261 | 0.38494 | Fixtures/1000 sf | 40.7614 | 244.5614 | 76.4614 | 0.0052424 | 0.031457 | 0.0098274 | 0 | 0 | 0 | 40.7614 | 244.5614 | 76.4614 | 0.0052424 | 0.031457 | 0.0098274 | 0 | 0 | 0 | 149 | 16 | 3 | 3 | 5.3333 | 0.5 | 39.7054 | 15 | 32.7709 | 18.0431 | 18.0431 | 18.0431 | 0 | 0 | 0 | 1.1175 | 1.0686 | 0.19316 | 0.19178 | [7 empty] | LED Luminaire - General Service | None | None | None
M-063 | Lighting - Exit Fixture (LED) | SCE | COM | Electric | COMLighting - Exit Fixture (LED) | Exit fixture: 2 Watt LED lamps (2), Total fixture Watts = 4; Average Lamp Wattage = 2, Average Fixture Wattage = 4 | Exit fixture: 7 Watt CFL lamps (1), Total fixture Watts = 10, Exit fixture: 7 Watt CFL lamps (2), Total fixture Watts = 21, Exit fixture: 20 Watt Incand lamps (2), Total fixture Watts = 40, Exit fixture: 25 Watt Incand lamps (1), Total fixture Watts = 25; | Exit fixture: Single-Sided Code Fixture, Total fixture Watts = 5, Double-Sided Code Fixture, Total fixture Watts = 10; Average Lamp Wattage = N/A; Average Fixture Wattage = 7.50 | Lighting | InExit | Ltg_Wired | Exit_fixt | LED Exit Fixture | 0 | 0 | 0 | 0.8 |  | NA | 1 | NA | Fixtures | HSP | HEALTH/MEDICAL - HOSPITAL | Existing | CZ10 | San Bernardino Area (CZ10) |  |  |  | 1000 sf | 0.16233 | 0.22261 | 0.38494 | Fixtures/1000 sf | 40.2037 | 241.2662 | 75.3512 | 0.0051576 | 0.030943 | 0.0096726 | 0 | 0 | 0 | 40.2037 | 241.2662 | 75.3512 | 0.0051576 | 0.030943 | 0.0096726 | 0 | 0 | 0 | 149 | 16 | 3 | 3 | 5.3333 | 0.5 | 39.7054 | 15 | 32.7709 | 18.0431 | 18.0431 | 18.0431 | 0 | 0 | 0 | 1.1175 | 1.0686 | 0.19316 | 0.19178 | [7 empty] | LED Luminaire - General Service | None | None | None
M-063 | Lighting - Exit Fixture (LED) | SCE | COM | Electric | COMLighting - Exit Fixture (LED) | Exit fixture: 2 Watt LED lamps (2), Total fixture Watts = 4; Average Lamp Wattage = 2, Average Fixture Wattage = 4 | Exit fixture: 7 Watt CFL lamps (1), Total fixture Watts = 10, Exit fixture: 7 Watt CFL lamps (2), Total fixture Watts = 21, Exit fixture: 20 Watt Incand lamps (2), Total fixture Watts = 40, Exit fixture: 25 Watt Incand lamps (1), Total fixture Watts = 25; | Exit fixture: Single-Sided Code Fixture, Total fixture Watts = 5, Double-Sided Code Fixture, Total fixture Watts = 10; Average Lamp Wattage = N/A; Average Fixture Wattage = 7.50 | Lighting | InExit | Ltg_Wired | Exit_fixt | LED Exit Fixture | 0 | 0 | 0 | 0.8 |  | NA | 1 | NA | Fixtures | HSP | HEALTH/MEDICAL - HOSPITAL | Existing | CZ13 | Fresno Area (CZ13) |  |  |  | 1000 sf | 0.16233 | 0.22261 | 0.38494 | Fixtures/1000 sf | 39.0572 | 234.3322 | 73.2397 | 0.0051619 | 0.030972 | 0.0096769 | 0 | 0 | 0 | 39.0572 | 234.3322 | 73.2397 | 0.0051619 | 0.030972 | 0.0096769 | 0 | 0 | 0 | 149 | 16 | 3 | 3 | 5.3333 | 0.5 | 39.7054 | 15 | 32.7709 | 18.0431 | 18.0431 | 18.0431 | 0 | 0 | 0 | 1.1175 | 1.0686 | 0.19316 | 0.19178 | [7 empty] | LED Luminaire - General Service | None | None | None
M-063 | Lighting - Exit Fixture (LED) | SDGE | COM | Electric | COMLighting - Exit Fixture (LED) | Exit fixture: 2 Watt LED lamps (2), Total fixture Watts = 4; Average Lamp Wattage = 2, Average Fixture Wattage = 4 | Exit fixture: 7 Watt CFL lamps (1), Total fixture Watts = 10, Exit fixture: 7 Watt CFL lamps (2), Total fixture Watts = 21, Exit fixture: 20 Watt Incand lamps (2), Total fixture Watts = 40, Exit fixture: 25 Watt Incand lamps (1), Total fixture Watts = 25; | Exit fixture: Single-Sided Code Fixture, Total fixture Watts = 5, Double-Sided Code Fixture, Total fixture Watts = 10; Average Lamp Wattage = N/A; Average Fixture Wattage = 7.50 | Lighting | InExit | Ltg_Wired | Exit_fixt | LED Exit Fixture | 0 | 0 | 0 | 0.8 |  | NA | 1 | NA | Fixtures | WRF | WAREHOUSE - REFRIGERATED | Existing | CZ10 | San Bernardino Area (CZ10) |  |  |  | 1000 sf | 0.18863 | 0.22659 | 0.41522 | Fixtures/1000 sf | 0 | 0 | 0 | 0 | 0 | 0 | 0 | 0 | 0 | 0 | 0 | 0 | 0 | 0 | 0 | 0 | 0 | 0 | 149 | 16 | 3 | 3 | 5.3333 | 0.5 | 39.7054 | 15 | 32.7709 | 18.0431 | 18.0431 | 18.0431 | 0 | 0 | 0 | 1.0242 | 1.0031 | 0.21919 | 0.19602 | [7 empty] | LED Luminaire - General Service | None | None | None
M-063 | Lighting - Exit Fixture (LED) | SDGE | COM | Electric | COMLighting - Exit Fixture (LED) | Exit fixture: 2 Watt LED lamps (2), Total fixture Watts = 4; Average Lamp Wattage = 2, Average Fixture Wattage = 4 | Exit fixture: 7 Watt CFL lamps (1), Total fixture Watts = 10, Exit fixture: 7 Watt CFL lamps (2), Total fixture Watts = 21, Exit fixture: 20 Watt Incand lamps (2), Total fixture Watts = 40, Exit fixture: 25 Watt Incand lamps (1), Total fixture Watts = 25; | Exit fixture: Single-Sided Code Fixture, Total fixture Watts = 5, Double-Sided Code Fixture, Total fixture Watts = 10; Average Lamp Wattage = N/A; Average Fixture Wattage = 7.50 | Lighting | InExit | Ltg_Wired | Exit_fixt | LED Exit Fixture | 0 | 0 | 0 | 0.8 |  | NA | 1 | NA | Fixtures | WRF | WAREHOUSE - REFRIGERATED | Existing | CZ14 | China Lake Area (CZ14) |  |  |  | 1000 sf | 0.18863 | 0.22659 | 0.41522 | Fixtures/1000 sf | 0 | 0 | 0 | 0 | 0 | 0 | 0 | 0 | 0 | 0 | 0 | 0 | 0 | 0 | 0 | 0 | 0 | 0 | 149 | 16 | 3 | 3 | 5.3333 | 0.5 | 39.7054 | 15 | 32.7709 | 18.0431 | 18.0431 | 18.0431 | 0 | 0 | 0 | 1.0242 | 1.0031 | 0.21919 | 0.19602 | [7 empty] | LED Luminaire - General Service | None | None | None
M-063 | Lighting - Exit Fixture (LED) | SDGE | COM | Electric | COMLighting - Exit Fixture (LED) | Exit fixture: 2 Watt LED lamps (2), Total fixture Watts = 4; Average Lamp Wattage = 2, Average Fixture Wattage = 4 | Exit fixture: 7 Watt CFL lamps (1), Total fixture Watts = 10, Exit fixture: 7 Watt CFL lamps (2), Total fixture Watts = 21, Exit fixture: 20 Watt Incand lamps (2), Total fixture Watts = 40, Exit fixture: 25 Watt Incand lamps (1), Total fixture Watts = 25; | Exit fixture: Single-Sided Code Fixture, Total fixture Watts = 5, Double-Sided Code Fixture, Total fixture Watts = 10; Average Lamp Wattage = N/A; Average Fixture Wattage = 7.50 | Lighting | InExit | Ltg_Wired | Exit_fixt | LED Exit Fixture | 0 | 0 | 0 | 0.8 |  | NA | 1 | NA | Fixtures | WRF | WAREHOUSE - REFRIGERATED | Existing | CZ15 | Blythe Area (CZ15) |  |  |  | 1000 sf | 0.18863 | 0.22659 | 0.41522 | Fixtures/1000 sf | 0 | 0 | 0 | 0 | 0 | 0 | 0 | 0 | 0 | 0 | 0 | 0 | 0 | 0 | 0 | 0 | 0 | 0 | 149 | 16 | 3 | 3 | 5.3333 | 0.5 | 39.7054 | 15 | 32.7709 | 18.0431 | 18.0431 | 18.0431 | 0 | 0 | 0 | 1.0242 | 1.0031 | 0.21919 | 0.19602 | [7 empty] | LED Luminaire - General Service | None | None | None
M-063 | Lighting - Exit Fixture (LED) | SCE | COM | Electric | COMLighting - Exit Fixture (LED) | Exit fixture: 2 Watt LED lamps (2), Total fixture Watts = 4; Average Lamp Wattage = 2, Average Fixture Wattage = 4 | Exit fixture: 7 Watt CFL lamps (1), Total fixture Watts = 10, Exit fixture: 7 Watt CFL lamps (2), Total fixture Watts = 21, Exit fixture: 20 Watt Incand lamps (2), Total fixture Watts = 40, Exit fixture: 25 Watt Incand lamps (1), Total fixture Watts = 25; | Exit fixture: Single-Sided Code Fixture, Total fixture Watts = 5, Double-Sided Code Fixture, Total fixture Watts = 10; Average Lamp Wattage = N/A; Average Fixture Wattage = 7.50 | Lighting | InExit | Ltg_Wired | Exit_fixt | LED Exit Fixture | 0 | 0 | 0 | 0.8 |  | NA | 1 | NA | Fixtures | ERC | EDUCATION - RELOCATABLE CLASSROOM | Existing | CZ15 | Blythe Area (CZ15) |  |  |  | 1000 sf | 0.16233 | 0.22261 | 0.38494 | Fixtures/1000 sf | 39.2553 | 235.4803 | 73.6103 | 0.004 | 0.024 | 0.0075 | 0 | 0 | 0 | 39.2553 | 235.4803 | 73.6103 | 0.004 | 0.024 | 0.0075 | 0 | 0 | 0 | 149 | 16 | 3 | 3 | 5.3333 | 0.5 | 39.7054 | 15 | 32.7709 | 18.0431 | 18.0431 | 18.0431 | 0 | 0 | 0 | 1.1175 | 1.0686 | 0.19316 | 0.19178 | [7 empty] | LED Luminaire - General Service | None | None | None
M-063 | Lighting - Exit Fixture (LED) | SDGE | COM | Electric | COMLighting - Exit Fixture (LED) | Exit fixture: 2 Watt LED lamps (2), Total fixture Watts = 4; Average Lamp Wattage = 2, Average Fixture Wattage = 4 | Exit fixture: 7 Watt CFL lamps (1), Total fixture Watts = 10, Exit fixture: 7 Watt CFL lamps (2), Total fixture Watts = 21, Exit fixture: 20 Watt Incand lamps (2), Total fixture Watts = 40, Exit fixture: 25 Watt Incand lamps (1), Total fixture Watts = 25; | Exit fixture: Single-Sided Code Fixture, Total fixture Watts = 5, Double-Sided Code Fixture, Total fixture Watts = 10; Average Lamp Wattage = N/A; Average Fixture Wattage = 7.50 | Lighting | InExit | Ltg_Wired | Exit_fixt | LED Exit Fixture | 0 | 0 | 0 | 0.8 |  | NA | 1 | NA | Fixtures | ERC | EDUCATION - RELOCATABLE CLASSROOM | Existing | CZ08 | El Toro Area (CZ08) |  |  |  | 1000 sf | 0.18863 | 0.22659 | 0.41522 | Fixtures/1000 sf | 34.1366 | 204.8241 | 64.0316 | 0.0051027 | 0.030615 | 0.0095652 | 0 | 0 | 0 | 34.1366 | 204.8241 | 64.0316 | 0.0051027 | 0.030615 | 0.0095652 | 0 | 0 | 0 | 149 | 16 | 3 | 3 | 5.3333 | 0.5 | 39.7054 | 15 | 32.7709 | 18.0431 | 18.0431 | 18.0431 | 0 | 0 | 0 | 1.0242 | 1.0031 | 0.21919 | 0.19602 | [7 empty] | LED Luminaire - General Service | None | None | None
M-063 | Lighting - Exit Fixture (LED) | SDGE | COM | Electric | COMLighting - Exit Fixture (LED) | Exit fixture: 2 Watt LED lamps (2), Total fixture Watts = 4; Average Lamp Wattage = 2, Average Fixture Wattage = 4 | Exit fixture: 7 Watt CFL lamps (1), Total fixture Watts = 10, Exit fixture: 7 Watt CFL lamps (2), Total fixture Watts = 21, Exit fixture: 20 Watt Incand lamps (2), Total fixture Watts = 40, Exit fixture: 25 Watt Incand lamps (1), Total fixture Watts = 25; | Exit fixture: Single-Sided Code Fixture, Total fixture Watts = 5, Double-Sided Code Fixture, Total fixture Watts = 10; Average Lamp Wattage = N/A; Average Fixture Wattage = 7.50 | Lighting | InExit | Ltg_Wired | Exit_fixt | LED Exit Fixture | 0 | 0 | 0 | 0.8 |  | NA | 1 | NA | Fixtures | ERC | EDUCATION - RELOCATABLE CLASSROOM | Existing | CZ10 | San Bernardino Area (CZ10) |  |  |  | 1000 sf | 0.18863 | 0.22659 | 0.41522 | Fixtures/1000 sf | 35.2175 | 211.305 | 66.045 | 0.004 | 0.024 | 0.0075 | 0 | 0 | 0 | 35.2175 | 211.305 | 66.045 | 0.004 | 0.024 | 0.0075 | 0 | 0 | 0 | 149 | 16 | 3 | 3 | 5.3333 | 0.5 | 39.7054 | 15 | 32.7709 | 18.0431 | 18.0431 | 18.0431 | 0 | 0 | 0 | 1.0242 | 1.0031 | 0.21919 | 0.19602 | [7 empty] | LED Luminaire - General Service | None | None | None
M-063 | Lighting - Exit Fixture (LED) | SDGE | COM | Electric | COMLighting - Exit Fixture (LED) | Exit fixture: 2 Watt LED lamps (2), Total fixture Watts = 4; Average Lamp Wattage = 2, Average Fixture Wattage = 4 | Exit fixture: 7 Watt CFL lamps (1), Total fixture Watts = 10, Exit fixture: 7 Watt CFL lamps (2), Total fixture Watts = 21, Exit fixture: 20 Watt Incand lamps (2), Total fixture Watts = 40, Exit fixture: 25 Watt Incand lamps (1), Total fixture Watts = 25; | Exit fixture: Single-Sided Code Fixture, Total fixture Watts = 5, Double-Sided Code Fixture, Total fixture Watts = 10; Average Lamp Wattage = N/A; Average Fixture Wattage = 7.50 | Lighting | InExit | Ltg_Wired | Exit_fixt | LED Exit Fixture | 0 | 0 | 0 | 0.8 |  | NA | 1 | NA | Fixtures | ERC | EDUCATION - RELOCATABLE CLASSROOM | Existing | CZ14 | China Lake Area (CZ14) |  |  |  | 1000 sf | 0.18863 | 0.22659 | 0.41522 | Fixtures/1000 sf | 36.7614 | 220.5614 | 68.9614 | 0.004 | 0.024 | 0.0075 | 0 | 0 | 0 | 36.7614 | 220.5614 | 68.9614 | 0.004 | 0.024 | 0.0075 | 0 | 0 | 0 | 149 | 16 | 3 | 3 | 5.3333 | 0.5 | 39.7054 | 15 | 32.7709 | 18.0431 | 18.0431 | 18.0431 | 0 | 0 | 0 | 1.0242 | 1.0031 | 0.21919 | 0.19602 | [7 empty] | LED Luminaire - General Service | None | None | None
M-063 | Lighting - Exit Fixture (LED) | SDGE | COM | Electric | COMLighting - Exit Fixture (LED) | Exit fixture: 2 Watt LED lamps (2), Total fixture Watts = 4; Average Lamp Wattage = 2, Average Fixture Wattage = 4 | Exit fixture: 7 Watt CFL lamps (1), Total fixture Watts = 10, Exit fixture: 7 Watt CFL lamps (2), Total fixture Watts = 21, Exit fixture: 20 Watt Incand lamps (2), Total fixture Watts = 40, Exit fixture: 25 Watt Incand lamps (1), Total fixture Watts = 25; | Exit fixture: Single-Sided Code Fixture, Total fixture Watts = 5, Double-Sided Code Fixture, Total fixture Watts = 10; Average Lamp Wattage = N/A; Average Fixture Wattage = 7.50 | Lighting | InExit | Ltg_Wired | Exit_fixt | LED Exit Fixture | 0 | 0 | 0 | 0.8 |  | NA | 1 | NA | Fixtures | ERC | EDUCATION - RELOCATABLE CLASSROOM | Existing | CZ15 | Blythe Area (CZ15) |  |  |  | 1000 sf | 0.18863 | 0.22659 | 0.41522 | Fixtures/1000 sf | 39.2553 | 235.4803 | 73.6103 | 0.004 | 0.024 | 0.0075 | 0 | 0 | 0 | 39.2553 | 235.4803 | 73.6103 | 0.004 | 0.024 | 0.0075 | 0 | 0 | 0 | 149 | 16 | 3 | 3 | 5.3333 | 0.5 | 39.7054 | 15 | 32.7709 | 18.0431 | 18.0431 | 18.0431 | 0 | 0 | 0 | 1.0242 | 1.0031 | 0.21919 | 0.19602 | [7 empty] | LED Luminaire - General Service | None | None | None
M-063 | Lighting - Exit Fixture (LED) | PGE | COM | Electric | COMLighting - Exit Fixture (LED) | Exit fixture: 2 Watt LED lamps (2), Total fixture Watts = 4; Average Lamp Wattage = 2, Average Fixture Wattage = 4 | Exit fixture: 7 Watt CFL lamps (1), Total fixture Watts = 10, Exit fixture: 7 Watt CFL lamps (2), Total fixture Watts = 21, Exit fixture: 20 Watt Incand lamps (2), Total fixture Watts = 40, Exit fixture: 25 Watt Incand lamps (1), Total fixture Watts = 25; | Exit fixture: Single-Sided Code Fixture, Total fixture Watts = 5, Double-Sided Code Fixture, Total fixture Watts = 10; Average Lamp Wattage = N/A; Average Fixture Wattage = 7.50 | Lighting | InExit | Ltg_Wired | Exit_fixt | LED Exit Fixture | 0 | 0 | 0 | 0.8 |  | NA | 1 | NA | Fixtures | ESE | EDUCATION - SECONDARY SCHOOL | Existing | CZ01 | Arcata Area (CZ01) |  |  |  | 1000 sf | 0.19496 | 0.26229 | 0.45725 | Fixtures/1000 sf | 33.6737 | 202.0487 | 63.1287 | 0.0050815 | 0.030486 | 0.0095265 | 0 | 0 | 0 | 33.6737 | 202.0487 | 63.1287 | 0.0050815 | 0.030486 | 0.0095265 | 0 | 0 | 0 | 149 | 16 | 3 | 3 | 5.3333 | 0.5 | 39.7054 | 15 | 32.7709 | 18.0431 | 18.0431 | 18.0431 | 0 | 0 | 0 | 1.0103 | 0.93792 | 0.23332 | 0.22394 | [7 empty] | LED Luminaire - General Service | None | None | None
M-063 | Lighting - Exit Fixture (LED) | PGE | COM | Electric | COMLighting - Exit Fixture (LED) | Exit fixture: 2 Watt LED lamps (2), Total fixture Watts = 4; Average Lamp Wattage = 2, Average Fixture Wattage = 4 | Exit fixture: 7 Watt CFL lamps (1), Total fixture Watts = 10, Exit fixture: 7 Watt CFL lamps (2), Total fixture Watts = 21, Exit fixture: 20 Watt Incand lamps (2), Total fixture Watts = 40, Exit fixture: 25 Watt Incand lamps (1), Total fixture Watts = 25; | Exit fixture: Single-Sided Code Fixture, Total fixture Watts = 5, Double-Sided Code Fixture, Total fixture Watts = 10; Average Lamp Wattage = N/A; Average Fixture Wattage = 7.50 | Lighting | InExit | Ltg_Wired | Exit_fixt | LED Exit Fixture | 0 | 0 | 0 | 0.8 |  | NA | 1 | NA | Fixtures | ESE | EDUCATION - SECONDARY SCHOOL | Existing | CZ02 | Santa Rosa Area (CZ02) |  |  |  | 1000 sf | 0.19496 | 0.26229 | 0.45725 | Fixtures/1000 sf | 36.4407 | 218.6157 | 68.3457 | 0.004 | 0.024 | 0.0075 | 0 | 0 | 0 | 36.4407 | 218.6157 | 68.3457 | 0.004 | 0.024 | 0.0075 | 0 | 0 | 0 | 149 | 16 | 3 | 3 | 5.3333 | 0.5 | 39.7054 | 15 | 32.7709 | 18.0431 | 18.0431 | 18.0431 | 0 | 0 | 0 | 1.0103 | 0.93792 | 0.23332 | 0.22394 | [7 empty] | LED Luminaire - General Service | None | None | None
M-063 | Lighting - Exit Fixture (LED) | PGE | COM | Electric | COMLighting - Exit Fixture (LED) | Exit fixture: 2 Watt LED lamps (2), Total fixture Watts = 4; Average Lamp Wattage = 2, Average Fixture Wattage = 4 | Exit fixture: 7 Watt CFL lamps (1), Total fixture Watts = 10, Exit fixture: 7 Watt CFL lamps (2), Total fixture Watts = 21, Exit fixture: 20 Watt Incand lamps (2), Total fixture Watts = 40, Exit fixture: 25 Watt Incand lamps (1), Total fixture Watts = 25; | Exit fixture: Single-Sided Code Fixture, Total fixture Watts = 5, Double-Sided Code Fixture, Total fixture Watts = 10; Average Lamp Wattage = N/A; Average Fixture Wattage = 7.50 | Lighting | InExit | Ltg_Wired | Exit_fixt | LED Exit Fixture | 0 | 0 | 0 | 0.8 |  | NA | 1 | NA | Fixtures | ESE | EDUCATION - SECONDARY SCHOOL | Existing | CZ03 | Oakland Area (CZ03) |  |  |  | 1000 sf | 0.19496 | 0.26229 | 0.45725 | Fixtures/1000 sf | 35.3918 | 212.4168 | 66.3668 | 0.004 | 0.024 | 0.0075 | 0 | 0 | 0 | 35.3918 | 212.4168 | 66.3668 | 0.004 | 0.024 | 0.0075 | 0 | 0 | 0 | 149 | 16 | 3 | 3 | 5.3333 | 0.5 | 39.7054 | 15 | 32.7709 | 18.0431 | 18.0431 | 18.0431 | 0 | 0 | 0 | 1.0103 | 0.93792 | 0.23332 | 0.22394 | [7 empty] | LED Luminaire - General Service | None | None | None
M-063 | Lighting - Exit Fixture (LED) | PGE | COM | Electric | COMLighting - Exit Fixture (LED) | Exit fixture: 2 Watt LED lamps (2), Total fixture Watts = 4; Average Lamp Wattage = 2, Average Fixture Wattage = 4 | Exit fixture: 7 Watt CFL lamps (1), Total fixture Watts = 10, Exit fixture: 7 Watt CFL lamps (2), Total fixture Watts = 21, Exit fixture: 20 Watt Incand lamps (2), Total fixture Watts = 40, Exit fixture: 25 Watt Incand lamps (1), Total fixture Watts = 25; | Exit fixture: Single-Sided Code Fixture, Total fixture Watts = 5, Double-Sided Code Fixture, Total fixture Watts = 10; Average Lamp Wattage = N/A; Average Fixture Wattage = 7.50 | Lighting | InExit | Ltg_Wired | Exit_fixt | LED Exit Fixture | 0 | 0 | 0 | 0.8 |  | NA | 1 | NA | Fixtures | ESE | EDUCATION - SECONDARY SCHOOL | Existing | CZ04 | Sunnyvale Area (CZ04) |  |  |  | 1000 sf | 0.19496 | 0.26229 | 0.45725 | Fixtures/1000 sf | 37.4617 | 224.7617 | 70.2467 | 0.004 | 0.024 | 0.0075 | 0 | 0 | 0 | 37.4617 | 224.7617 | 70.2467 | 0.004 | 0.024 | 0.0075 | 0 | 0 | 0 | 149 | 16 | 3 | 3 | 5.3333 | 0.5 | 39.7054 | 15 | 32.7709 | 18.0431 | 18.0431 | 18.0431 | 0 | 0 | 0 | 1.0103 | 0.93792 | 0.23332 | 0.22394 | [7 empty] | LED Luminaire - General Service | None | None | None
M-063 | Lighting - Exit Fixture (LED) | PGE | COM | Electric | COMLighting - Exit Fixture (LED) | Exit fixture: 2 Watt LED lamps (2), Total fixture Watts = 4; Average Lamp Wattage = 2, Average Fixture Wattage = 4 | Exit fixture: 7 Watt CFL lamps (1), Total fixture Watts = 10, Exit fixture: 7 Watt CFL lamps (2), Total fixture Watts = 21, Exit fixture: 20 Watt Incand lamps (2), Total fixture Watts = 40, Exit fixture: 25 Watt Incand lamps (1), Total fixture Watts = 25; | Exit fixture: Single-Sided Code Fixture, Total fixture Watts = 5, Double-Sided Code Fixture, Total fixture Watts = 10; Average Lamp Wattage = N/A; Average Fixture Wattage = 7.50 | Lighting | InExit | Ltg_Wired | Exit_fixt | LED Exit Fixture | 0 | 0 | 0 | 0.8 |  | NA | 1 | NA | Fixtures | ESE | EDUCATION - SECONDARY SCHOOL | Existing | CZ05 | Santa Maria Area (CZ05) |  |  |  | 1000 sf | 0.19496 | 0.26229 | 0.45725 | Fixtures/1000 sf | 36.4029 | 218.4404 | 68.2829 | 0.0057027 | 0.034215 | 0.01069 | 0 | 0 | 0 | 36.4029 | 218.4404 | 68.2829 | 0.0057027 | 0.034215 | 0.01069 | 0 | 0 | 0 | 149 | 16 | 3 | 3 | 5.3333 | 0.5 | 39.7054 | 15 | 32.7709 | 18.0431 | 18.0431 | 18.0431 | 0 | 0 | 0 | 1.0103 | 0.93792 | 0.23332 | 0.22394 | [7 empty] | LED Luminaire - General Service | None | None | None
M-063 | Lighting - Exit Fixture (LED) | PGE | COM | Electric | COMLighting - Exit Fixture (LED) | Exit fixture: 2 Watt LED lamps (2), Total fixture Watts = 4; Average Lamp Wattage = 2, Average Fixture Wattage = 4 | Exit fixture: 7 Watt CFL lamps (1), Total fixture Watts = 10, Exit fixture: 7 Watt CFL lamps (2), Total fixture Watts = 21, Exit fixture: 20 Watt Incand lamps (2), Total fixture Watts = 40, Exit fixture: 25 Watt Incand lamps (1), Total fixture Watts = 25; | Exit fixture: Single-Sided Code Fixture, Total fixture Watts = 5, Double-Sided Code Fixture, Total fixture Watts = 10; Average Lamp Wattage = N/A; Average Fixture Wattage = 7.50 | Lighting | InExit | Ltg_Wired | Exit_fixt | LED Exit Fixture | 0 | 0 | 0 | 0.8 |  | NA | 1 | NA | Fixtures | ESE | EDUCATION - SECONDARY SCHOOL | Existing | CZ11 | Red Bluff Area (CZ11) |  |  |  | 1000 sf | 0.19496 | 0.26229 | 0.45725 | Fixtures/1000 sf | 38.2064 | 229.2814 | 71.6314 | 0.004 | 0.024 | 0.0075 | 0 | 0 | 0 | 38.2064 | 229.2814 | 71.6314 | 0.004 | 0.024 | 0.0075 | 0 | 0 | 0 | 149 | 16 | 3 | 3 | 5.3333 | 0.5 | 39.7054 | 15 | 32.7709 | 18.0431 | 18.0431 | 18.0431 | 0 | 0 | 0 | 1.0103 | 0.93792 | 0.23332 | 0.22394 | [7 empty] | LED Luminaire - General Service | None | None | None
M-063 | Lighting - Exit Fixture (LED) | PGE | COM | Electric | COMLighting - Exit Fixture (LED) | Exit fixture: 2 Watt LED lamps (2), Total fixture Watts = 4; Average Lamp Wattage = 2, Average Fixture Wattage = 4 | Exit fixture: 7 Watt CFL lamps (1), Total fixture Watts = 10, Exit fixture: 7 Watt CFL lamps (2), Total fixture Watts = 21, Exit fixture: 20 Watt Incand lamps (2), Total fixture Watts = 40, Exit fixture: 25 Watt Incand lamps (1), Total fixture Watts = 25; | Exit fixture: Single-Sided Code Fixture, Total fixture Watts = 5, Double-Sided Code Fixture, Total fixture Watts = 10; Average Lamp Wattage = N/A; Average Fixture Wattage = 7.50 | Lighting | InExit | Ltg_Wired | Exit_fixt | LED Exit Fixture | 0 | 0 | 0 | 0.8 |  | NA | 1 | NA | Fixtures | ESE | EDUCATION - SECONDARY SCHOOL | Existing | CZ12 | Sacramento Area (CZ12) |  |  |  | 1000 sf | 0.19496 | 0.26229 | 0.45725 | Fixtures/1000 sf | 37.8857 | 227.3357 | 71.0157 | 0.004 | 0.024 | 0.0075 | 0 | 0 | 0 | 37.8857 | 227.3357 | 71.0157 | 0.004 | 0.024 | 0.0075 | 0 | 0 | 0 | 149 | 16 | 3 | 3 | 5.3333 | 0.5 | 39.7054 | 15 | 32.7709 | 18.0431 | 18.0431 | 18.0431 | 0 | 0 | 0 | 1.0103 | 0.93792 | 0.23332 | 0.22394 | [7 empty] | LED Luminaire - General Service | None | None | None
M-063 | Lighting - Exit Fixture (LED) | PGE | COM | Electric | COMLighting - Exit Fixture (LED) | Exit fixture: 2 Watt LED lamps (2), Total fixture Watts = 4; Average Lamp Wattage = 2, Average Fixture Wattage = 4 | Exit fixture: 7 Watt CFL lamps (1), Total fixture Watts = 10, Exit fixture: 7 Watt CFL lamps (2), Total fixture Watts = 21, Exit fixture: 20 Watt Incand lamps (2), Total fixture Watts = 40, Exit fixture: 25 Watt Incand lamps (1), Total fixture Watts = 25; | Exit fixture: Single-Sided Code Fixture, Total fixture Watts = 5, Double-Sided Code Fixture, Total fixture Watts = 10; Average Lamp Wattage = N/A; Average Fixture Wattage = 7.50 | Lighting | InExit | Ltg_Wired | Exit_fixt | LED Exit Fixture | 0 | 0 | 0 | 0.8 |  | NA | 1 | NA | Fixtures | ESE | EDUCATION - SECONDARY SCHOOL | Existing | CZ13 | Fresno Area (CZ13) |  |  |  | 1000 sf | 0.19496 | 0.26229 | 0.45725 | Fixtures/1000 sf | 40.0083 | 240.0208 | 75.0358 | 0.004 | 0.024 | 0.0075 | 0 | 0 | 0 | 40.0083 | 240.0208 | 75.0358 | 0.004 | 0.024 | 0.0075 | 0 | 0 | 0 | 149 | 16 | 3 | 3 | 5.3333 | 0.5 | 39.7054 | 15 | 32.7709 | 18.0431 | 18.0431 | 18.0431 | 0 | 0 | 0 | 1.0103 | 0.93792 | 0.23332 | 0.22394 | [7 empty] | LED Luminaire - General Service | None | None | None
M-063 | Lighting - Exit Fixture (LED) | PGE | COM | Electric | COMLighting - Exit Fixture (LED) | Exit fixture: 2 Watt LED lamps (2), Total fixture Watts = 4; Average Lamp Wattage = 2, Average Fixture Wattage = 4 | Exit fixture: 7 Watt CFL lamps (1), Total fixture Watts = 10, Exit fixture: 7 Watt CFL lamps (2), Total fixture Watts = 21, Exit fixture: 20 Watt Incand lamps (2), Total fixture Watts = 40, Exit fixture: 25 Watt Incand lamps (1), Total fixture Watts = 25; | Exit fixture: Single-Sided Code Fixture, Total fixture Watts = 5, Double-Sided Code Fixture, Total fixture Watts = 10; Average Lamp Wattage = N/A; Average Fixture Wattage = 7.50 | Lighting | InExit | Ltg_Wired | Exit_fixt | LED Exit Fixture | 0 | 0 | 0 | 0.8 |  | NA | 1 | NA | Fixtures | ESE | EDUCATION - SECONDARY SCHOOL | Existing | CZ16 | Mount Shasta Area (CZ16) |  |  |  | 1000 sf | 0.19496 | 0.26229 | 0.45725 | Fixtures/1000 sf | 34.3263 | 205.9513 | 64.3663 | 0.004 | 0.024 | 0.0075 | 0 | 0 | 0 | 34.3263 | 205.9513 | 64.3663 | 0.004 | 0.024 | 0.0075 | 0 | 0 | 0 | 149 | 16 | 3 | 3 | 5.3333 | 0.5 | 39.7054 | 15 | 32.7709 | 18.0431 | 18.0431 | 18.0431 | 0 | 0 | 0 | 1.0103 | 0.93792 | 0.23332 | 0.22394 | [7 empty] | LED Luminaire - General Service | None | None | None
M-063 | Lighting - Exit Fixture (LED) | SCE | COM | Electric | COMLighting - Exit Fixture (LED) | Exit fixture: 2 Watt LED lamps (2), Total fixture Watts = 4; Average Lamp Wattage = 2, Average Fixture Wattage = 4 | Exit fixture: 7 Watt CFL lamps (1), Total fixture Watts = 10, Exit fixture: 7 Watt CFL lamps (2), Total fixture Watts = 21, Exit fixture: 20 Watt Incand lamps (2), Total fixture Watts = 40, Exit fixture: 25 Watt Incand lamps (1), Total fixture Watts = 25; | Exit fixture: Single-Sided Code Fixture, Total fixture Watts = 5, Double-Sided Code Fixture, Total fixture Watts = 10; Average Lamp Wattage = N/A; Average Fixture Wattage = 7.50 | Lighting | InExit | Ltg_Wired | Exit_fixt | LED Exit Fixture | 0 | 0 | 0 | 0.8 |  | NA | 1 | NA | Fixtures | ESE | EDUCATION - SECONDARY SCHOOL | Existing | CZ05 | Santa Maria Area (CZ05) |  |  |  | 1000 sf | 0.16233 | 0.22261 | 0.38494 | Fixtures/1000 sf | 36.4029 | 218.4404 | 68.2829 | 0.0057027 | 0.034215 | 0.01069 | 0 | 0 | 0 | 36.4029 | 218.4404 | 68.2829 | 0.0057027 | 0.034215 | 0.01069 | 0 | 0 | 0 | 149 | 16 | 3 | 3 | 5.3333 | 0.5 | 39.7054 | 15 | 32.7709 | 18.0431 | 18.0431 | 18.0431 | 0 | 0 | 0 | 1.1175 | 1.0686 | 0.19316 | 0.19178 | [7 empty] | LED Luminaire - General Service | None | None | None
M-063 | Lighting - Exit Fixture (LED) | SCE | COM | Electric | COMLighting - Exit Fixture (LED) | Exit fixture: 2 Watt LED lamps (2), Total fixture Watts = 4; Average Lamp Wattage = 2, Average Fixture Wattage = 4 | Exit fixture: 7 Watt CFL lamps (1), Total fixture Watts = 10, Exit fixture: 7 Watt CFL lamps (2), Total fixture Watts = 21, Exit fixture: 20 Watt Incand lamps (2), Total fixture Watts = 40, Exit fixture: 25 Watt Incand lamps (1), Total fixture Watts = 25; | Exit fixture: Single-Sided Code Fixture, Total fixture Watts = 5, Double-Sided Code Fixture, Total fixture Watts = 10; Average Lamp Wattage = N/A; Average Fixture Wattage = 7.50 | Lighting | InExit | Ltg_Wired | Exit_fixt | LED Exit Fixture | 0 | 0 | 0 | 0.8 |  | NA | 1 | NA | Fixtures | ESE | EDUCATION - SECONDARY SCHOOL | Existing | CZ06 | Los Angeles Area (CZ06) |  |  |  | 1000 sf | 0.16233 | 0.22261 | 0.38494 | Fixtures/1000 sf | 38.5327 | 231.2327 | 72.2502 | 0.004 | 0.024 | 0.0075 | 0 | 0 | 0 | 38.5327 | 231.2327 | 72.2502 | 0.004 | 0.024 | 0.0075 | 0 | 0 | 0 | 149 | 16 | 3 | 3 | 5.3333 | 0.5 | 39.7054 | 15 | 32.7709 | 18.0431 | 18.0431 | 18.0431 | 0 | 0 | 0 | 1.1175 | 1.0686 | 0.19316 | 0.19178 | [7 empty] | LED Luminaire - General Service | None | None | None
M-063 | Lighting - Exit Fixture (LED) | SCE | COM | Electric | COMLighting - Exit Fixture (LED) | Exit fixture: 2 Watt LED lamps (2), Total fixture Watts = 4; Average Lamp Wattage = 2, Average Fixture Wattage = 4 | Exit fixture: 7 Watt CFL lamps (1), Total fixture Watts = 10, Exit fixture: 7 Watt CFL lamps (2), Total fixture Watts = 21, Exit fixture: 20 Watt Incand lamps (2), Total fixture Watts = 40, Exit fixture: 25 Watt Incand lamps (1), Total fixture Watts = 25; | Exit fixture: Single-Sided Code Fixture, Total fixture Watts = 5, Double-Sided Code Fixture, Total fixture Watts = 10; Average Lamp Wattage = N/A; Average Fixture Wattage = 7.50 | Lighting | InExit | Ltg_Wired | Exit_fixt | LED Exit Fixture | 0 | 0 | 0 | 0.8 |  | NA | 1 | NA | Fixtures | ESE | EDUCATION - SECONDARY SCHOOL | Existing | CZ08 | El Toro Area (CZ08) |  |  |  | 1000 sf | 0.16233 | 0.22261 | 0.38494 | Fixtures/1000 sf | 40.9734 | 245.8484 | 76.8484 | 0.005759 | 0.034556 | 0.010799 | 0 | 0 | 0 | 40.9734 | 245.8484 | 76.8484 | 0.005759 | 0.034556 | 0.010799 | 0 | 0 | 0 | 149 | 16 | 3 | 3 | 5.3333 | 0.5 | 39.7054 | 15 | 32.7709 | 18.0431 | 18.0431 | 18.0431 | 0 | 0 | 0 | 1.1175 | 1.0686 | 0.19316 | 0.19178 | [7 empty] | LED Luminaire - General Service | None | None | None
M-063 | Lighting - Exit Fixture (LED) | SCE | COM | Electric | COMLighting - Exit Fixture (LED) | Exit fixture: 2 Watt LED lamps (2), Total fixture Watts = 4; Average Lamp Wattage = 2, Average Fixture Wattage = 4 | Exit fixture: 7 Watt CFL lamps (1), Total fixture Watts = 10, Exit fixture: 7 Watt CFL lamps (2), Total fixture Watts = 21, Exit fixture: 20 Watt Incand lamps (2), Total fixture Watts = 40, Exit fixture: 25 Watt Incand lamps (1), Total fixture Watts = 25; | Exit fixture: Single-Sided Code Fixture, Total fixture Watts = 5, Double-Sided Code Fixture, Total fixture Watts = 10; Average Lamp Wattage = N/A; Average Fixture Wattage = 7.50 | Lighting | InExit | Ltg_Wired | Exit_fixt | LED Exit Fixture | 0 | 0 | 0 | 0.8 |  | NA | 1 | NA | Fixtures | ESE | EDUCATION - SECONDARY SCHOOL | Existing | CZ09 | Pasadena Area (CZ09) |  |  |  | 1000 sf | 0.16233 | 0.22261 | 0.38494 | Fixtures/1000 sf | 41.9468 | 251.6968 | 78.6968 | 0.004 | 0.024 | 0.0075 | 0 | 0 | 0 | 41.9468 | 251.6968 | 78.6968 | 0.004 | 0.024 | 0.0075 | 0 | 0 | 0 | 149 | 16 | 3 | 3 | 5.3333 | 0.5 | 39.7054 | 15 | 32.7709 | 18.0431 | 18.0431 | 18.0431 | 0 | 0 | 0 | 1.1175 | 1.0686 | 0.19316 | 0.19178 | [7 empty] | LED Luminaire - General Service | None | None | None
M-063 | Lighting - Exit Fixture (LED) | SCE | COM | Electric | COMLighting - Exit Fixture (LED) | Exit fixture: 2 Watt LED lamps (2), Total fixture Watts = 4; Average Lamp Wattage = 2, Average Fixture Wattage = 4 | Exit fixture: 7 Watt CFL lamps (1), Total fixture Watts = 10, Exit fixture: 7 Watt CFL lamps (2), Total fixture Watts = 21, Exit fixture: 20 Watt Incand lamps (2), Total fixture Watts = 40, Exit fixture: 25 Watt Incand lamps (1), Total fixture Watts = 25; | Exit fixture: Single-Sided Code Fixture, Total fixture Watts = 5, Double-Sided Code Fixture, Total fixture Watts = 10; Average Lamp Wattage = N/A; Average Fixture Wattage = 7.50 | Lighting | InExit | Ltg_Wired | Exit_fixt | LED Exit Fixture | 0 | 0 | 0 | 0.8 |  | NA | 1 | NA | Fixtures | ESE | EDUCATION - SECONDARY SCHOOL | Existing | CZ10 | San Bernardino Area (CZ10) |  |  |  | 1000 sf | 0.16233 | 0.22261 | 0.38494 | Fixtures/1000 sf | 41.9468 | 251.6968 | 78.6968 | 0.004 | 0.024 | 0.0075 | 0 | 0 | 0 | 41.9468 | 251.6968 | 78.6968 | 0.004 | 0.024 | 0.0075 | 0 | 0 | 0 | 149 | 16 | 3 | 3 | 5.3333 | 0.5 | 39.7054 | 15 | 32.7709 | 18.0431 | 18.0431 | 18.0431 | 0 | 0 | 0 | 1.1175 | 1.0686 | 0.19316 | 0.19178 | [7 empty] | LED Luminaire - General Service | None | None | None
M-063 | Lighting - Exit Fixture (LED) | SCE | COM | Electric | COMLighting - Exit Fixture (LED) | Exit fixture: 2 Watt LED lamps (2), Total fixture Watts = 4; Average Lamp Wattage = 2, Average Fixture Wattage = 4 | Exit fixture: 7 Watt CFL lamps (1), Total fixture Watts = 10, Exit fixture: 7 Watt CFL lamps (2), Total fixture Watts = 21, Exit fixture: 20 Watt Incand lamps (2), Total fixture Watts = 40, Exit fixture: 25 Watt Incand lamps (1), Total fixture Watts = 25; | Exit fixture: Single-Sided Code Fixture, Total fixture Watts = 5, Double-Sided Code Fixture, Total fixture Watts = 10; Average Lamp Wattage = N/A; Average Fixture Wattage = 7.50 | Lighting | InExit | Ltg_Wired | Exit_fixt | LED Exit Fixture | 0 | 0 | 0 | 0.8 |  | NA | 1 | NA | Fixtures | ESE | EDUCATION - SECONDARY SCHOOL | Existing | CZ13 | Fresno Area (CZ13) |  |  |  | 1000 sf | 0.16233 | 0.22261 | 0.38494 | Fixtures/1000 sf | 40.0083 | 240.0208 | 75.0358 | 0.004 | 0.024 | 0.0075 | 0 | 0 | 0 | 40.0083 | 240.0208 | 75.0358 | 0.004 | 0.024 | 0.0075 | 0 | 0 | 0 | 149 | 16 | 3 | 3 | 5.3333 | 0.5 | 39.7054 | 15 | 32.7709 | 18.0431 | 18.0431 | 18.0431 | 0 | 0 | 0 | 1.1175 | 1.0686 | 0.19316 | 0.19178 | [7 empty] | LED Luminaire - General Service | None | None | None
M-063 | Lighting - Exit Fixture (LED) | SCE | COM | Electric | COMLighting - Exit Fixture (LED) | Exit fixture: 2 Watt LED lamps (2), Total fixture Watts = 4; Average Lamp Wattage = 2, Average Fixture Wattage = 4 | Exit fixture: 7 Watt CFL lamps (1), Total fixture Watts = 10, Exit fixture: 7 Watt CFL lamps (2), Total fixture Watts = 21, Exit fixture: 20 Watt Incand lamps (2), Total fixture Watts = 40, Exit fixture: 25 Watt Incand lamps (1), Total fixture Watts = 25; | Exit fixture: Single-Sided Code Fixture, Total fixture Watts = 5, Double-Sided Code Fixture, Total fixture Watts = 10; Average Lamp Wattage = N/A; Average Fixture Wattage = 7.50 | Lighting | InExit | Ltg_Wired | Exit_fixt | LED Exit Fixture | 0 | 0 | 0 | 0.8 |  | NA | 1 | NA | Fixtures | ESE | EDUCATION - SECONDARY SCHOOL | Existing | CZ14 | China Lake Area (CZ14) |  |  |  | 1000 sf | 0.16233 | 0.22261 | 0.38494 | Fixtures/1000 sf | 40.424 | 242.574 | 75.774 | 0.004 | 0.024 | 0.0075 | 0 | 0 | 0 | 40.424 | 242.574 | 75.774 | 0.004 | 0.024 | 0.0075 | 0 | 0 | 0 | 149 | 16 | 3 | 3 | 5.3333 | 0.5 | 39.7054 | 15 | 32.7709 | 18.0431 | 18.0431 | 18.0431 | 0 | 0 | 0 | 1.1175 | 1.0686 | 0.19316 | 0.19178 | [7 empty] | LED Luminaire - General Service | None | None | None
M-063 | Lighting - Exit Fixture (LED) | SCE | COM | Electric | COMLighting - Exit Fixture (LED) | Exit fixture: 2 Watt LED lamps (2), Total fixture Watts = 4; Average Lamp Wattage = 2, Average Fixture Wattage = 4 | Exit fixture: 7 Watt CFL lamps (1), Total fixture Watts = 10, Exit fixture: 7 Watt CFL lamps (2), Total fixture Watts = 21, Exit fixture: 20 Watt Incand lamps (2), Total fixture Watts = 40, Exit fixture: 25 Watt Incand lamps (1), Total fixture Watts = 25; | Exit fixture: Single-Sided Code Fixture, Total fixture Watts = 5, Double-Sided Code Fixture, Total fixture Watts = 10; Average Lamp Wattage = N/A; Average Fixture Wattage = 7.50 | Lighting | InExit | Ltg_Wired | Exit_fixt | LED Exit Fixture | 0 | 0 | 0 | 0.8 |  | NA | 1 | NA | Fixtures | ESE | EDUCATION - SECONDARY SCHOOL | Existing | CZ15 | Blythe Area (CZ15) |  |  |  | 1000 sf | 0.16233 | 0.22261 | 0.38494 | Fixtures/1000 sf | 44.5927 | 267.5677 | 83.6177 | 0.004 | 0.024 | 0.0075 | 0 | 0 | 0 | 44.5927 | 267.5677 | 83.6177 | 0.004 | 0.024 | 0.0075 | 0 | 0 | 0 | 149 | 16 | 3 | 3 | 5.3333 | 0.5 | 39.7054 | 15 | 32.7709 | 18.0431 | 18.0431 | 18.0431 | 0 | 0 | 0 | 1.1175 | 1.0686 | 0.19316 | 0.19178 | [7 empty] | LED Luminaire - General Service | None | None | None
M-063 | Lighting - Exit Fixture (LED) | SCE | COM | Electric | COMLighting - Exit Fixture (LED) | Exit fixture: 2 Watt LED lamps (2), Total fixture Watts = 4; Average Lamp Wattage = 2, Average Fixture Wattage = 4 | Exit fixture: 7 Watt CFL lamps (1), Total fixture Watts = 10, Exit fixture: 7 Watt CFL lamps (2), Total fixture Watts = 21, Exit fixture: 20 Watt Incand lamps (2), Total fixture Watts = 40, Exit fixture: 25 Watt Incand lamps (1), Total fixture Watts = 25; | Exit fixture: Single-Sided Code Fixture, Total fixture Watts = 5, Double-Sided Code Fixture, Total fixture Watts = 10; Average Lamp Wattage = N/A; Average Fixture Wattage = 7.50 | Lighting | InExit | Ltg_Wired | Exit_fixt | LED Exit Fixture | 0 | 0 | 0 | 0.8 |  | NA | 1 | NA | Fixtures | ESE | EDUCATION - SECONDARY SCHOOL | Existing | CZ16 | Mount Shasta Area (CZ16) |  |  |  | 1000 sf | 0.16233 | 0.22261 | 0.38494 | Fixtures/1000 sf | 34.3263 | 205.9513 | 64.3663 | 0.004 | 0.024 | 0.0075 | 0 | 0 | 0 | 34.3263 | 205.9513 | 64.3663 | 0.004 | 0.024 | 0.0075 | 0 | 0 | 0 | 149 | 16 | 3 | 3 | 5.3333 | 0.5 | 39.7054 | 15 | 32.7709 | 18.0431 | 18.0431 | 18.0431 | 0 | 0 | 0 | 1.1175 | 1.0686 | 0.19316 | 0.19178 | [7 empty] | LED Luminaire - General Service | None | None | None
M-063 | Lighting - Exit Fixture (LED) | SDGE | COM | Electric | COMLighting - Exit Fixture (LED) | Exit fixture: 2 Watt LED lamps (2), Total fixture Watts = 4; Average Lamp Wattage = 2, Average Fixture Wattage = 4 | Exit fixture: 7 Watt CFL lamps (1), Total fixture Watts = 10, Exit fixture: 7 Watt CFL lamps (2), Total fixture Watts = 21, Exit fixture: 20 Watt Incand lamps (2), Total fixture Watts = 40, Exit fixture: 25 Watt Incand lamps (1), Total fixture Watts = 25; | Exit fixture: Single-Sided Code Fixture, Total fixture Watts = 5, Double-Sided Code Fixture, Total fixture Watts = 10; Average Lamp Wattage = N/A; Average Fixture Wattage = 7.50 | Lighting | InExit | Ltg_Wired | Exit_fixt | LED Exit Fixture | 0 | 0 | 0 | 0.8 |  | NA | 1 | NA | Fixtures | ESE | EDUCATION - SECONDARY SCHOOL | Existing | CZ06 | Los Angeles Area (CZ06) |  |  |  | 1000 sf | 0.18863 | 0.22659 | 0.41522 | Fixtures/1000 sf | 38.5327 | 231.2327 | 72.2502 | 0.004 | 0.024 | 0.0075 | 0 | 0 | 0 | 38.5327 | 231.2327 | 72.2502 | 0.004 | 0.024 | 0.0075 | 0 | 0 | 0 | 149 | 16 | 3 | 3 | 5.3333 | 0.5 | 39.7054 | 15 | 32.7709 | 18.0431 | 18.0431 | 18.0431 | 0 | 0 | 0 | 1.0242 | 1.0031 | 0.21919 | 0.19602 | [7 empty] | LED Luminaire - General Service | None | None | None
M-063 | Lighting - Exit Fixture (LED) | SDGE | COM | Electric | COMLighting - Exit Fixture (LED) | Exit fixture: 2 Watt LED lamps (2), Total fixture Watts = 4; Average Lamp Wattage = 2, Average Fixture Wattage = 4 | Exit fixture: 7 Watt CFL lamps (1), Total fixture Watts = 10, Exit fixture: 7 Watt CFL lamps (2), Total fixture Watts = 21, Exit fixture: 20 Watt Incand lamps (2), Total fixture Watts = 40, Exit fixture: 25 Watt Incand lamps (1), Total fixture Watts = 25; | Exit fixture: Single-Sided Code Fixture, Total fixture Watts = 5, Double-Sided Code Fixture, Total fixture Watts = 10; Average Lamp Wattage = N/A; Average Fixture Wattage = 7.50 | Lighting | InExit | Ltg_Wired | Exit_fixt | LED Exit Fixture | 0 | 0 | 0 | 0.8 |  | NA | 1 | NA | Fixtures | ESE | EDUCATION - SECONDARY SCHOOL | Existing | CZ07 | San Diego Area (CZ07) |  |  |  | 1000 sf | 0.18863 | 0.22659 | 0.41522 | Fixtures/1000 sf | 38.8591 | 233.1841 | 72.8691 | 0.0055576 | 0.033343 | 0.010423 | 0 | 0 | 0 | 38.8591 | 233.1841 | 72.8691 | 0.0055576 | 0.033343 | 0.010423 | 0 | 0 | 0 | 149 | 16 | 3 | 3 | 5.3333 | 0.5 | 39.7054 | 15 | 32.7709 | 18.0431 | 18.0431 | 18.0431 | 0 | 0 | 0 | 1.0242 | 1.0031 | 0.21919 | 0.19602 | [7 empty] | LED Luminaire - General Service | None | None | None
M-063 | Lighting - Exit Fixture (LED) | SDGE | COM | Electric | COMLighting - Exit Fixture (LED) | Exit fixture: 2 Watt LED lamps (2), Total fixture Watts = 4; Average Lamp Wattage = 2, Average Fixture Wattage = 4 | Exit fixture: 7 Watt CFL lamps (1), Total fixture Watts = 10, Exit fixture: 7 Watt CFL lamps (2), Total fixture Watts = 21, Exit fixture: 20 Watt Incand lamps (2), Total fixture Watts = 40, Exit fixture: 25 Watt Incand lamps (1), Total fixture Watts = 25; | Exit fixture: Single-Sided Code Fixture, Total fixture Watts = 5, Double-Sided Code Fixture, Total fixture Watts = 10; Average Lamp Wattage = N/A; Average Fixture Wattage = 7.50 | Lighting | InExit | Ltg_Wired | Exit_fixt | LED Exit Fixture | 0 | 0 | 0 | 0.8 |  | NA | 1 | NA | Fixtures | ESE | EDUCATION - SECONDARY SCHOOL | Existing | CZ08 | El Toro Area (CZ08) |  |  |  | 1000 sf | 0.18863 | 0.22659 | 0.41522 | Fixtures/1000 sf | 40.9734 | 245.8484 | 76.8484 | 0.005759 | 0.034556 | 0.010799 | 0 | 0 | 0 | 40.9734 | 245.8484 | 76.8484 | 0.005759 | 0.034556 | 0.010799 | 0 | 0 | 0 | 149 | 16 | 3 | 3 | 5.3333 | 0.5 | 39.7054 | 15 | 32.7709 | 18.0431 | 18.0431 | 18.0431 | 0 | 0 | 0 | 1.0242 | 1.0031 | 0.21919 | 0.19602 | [7 empty] | LED Luminaire - General Service | None | None | None
M-063 | Lighting - Exit Fixture (LED) | SDGE | COM | Electric | COMLighting - Exit Fixture (LED) | Exit fixture: 2 Watt LED lamps (2), Total fixture Watts = 4; Average Lamp Wattage = 2, Average Fixture Wattage = 4 | Exit fixture: 7 Watt CFL lamps (1), Total fixture Watts = 10, Exit fixture: 7 Watt CFL lamps (2), Total fixture Watts = 21, Exit fixture: 20 Watt Incand lamps (2), Total fixture Watts = 40, Exit fixture: 25 Watt Incand lamps (1), Total fixture Watts = 25; | Exit fixture: Single-Sided Code Fixture, Total fixture Watts = 5, Double-Sided Code Fixture, Total fixture Watts = 10; Average Lamp Wattage = N/A; Average Fixture Wattage = 7.50 | Lighting | InExit | Ltg_Wired | Exit_fixt | LED Exit Fixture | 0 | 0 | 0 | 0.8 |  | NA | 1 | NA | Fixtures | ESE | EDUCATION - SECONDARY SCHOOL | Existing | CZ10 | San Bernardino Area (CZ10) |  |  |  | 1000 sf | 0.18863 | 0.22659 | 0.41522 | Fixtures/1000 sf | 41.9468 | 251.6968 | 78.6968 | 0.004 | 0.024 | 0.0075 | 0 | 0 | 0 | 41.9468 | 251.6968 | 78.6968 | 0.004 | 0.024 | 0.0075 | 0 | 0 | 0 | 149 | 16 | 3 | 3 | 5.3333 | 0.5 | 39.7054 | 15 | 32.7709 | 18.0431 | 18.0431 | 18.0431 | 0 | 0 | 0 | 1.0242 | 1.0031 | 0.21919 | 0.19602 | [7 empty] | LED Luminaire - General Service | None | None | None
M-063 | Lighting - Exit Fixture (LED) | SDGE | COM | Electric | COMLighting - Exit Fixture (LED) | Exit fixture: 2 Watt LED lamps (2), Total fixture Watts = 4; Average Lamp Wattage = 2, Average Fixture Wattage = 4 | Exit fixture: 7 Watt CFL lamps (1), Total fixture Watts = 10, Exit fixture: 7 Watt CFL lamps (2), Total fixture Watts = 21, Exit fixture: 20 Watt Incand lamps (2), Total fixture Watts = 40, Exit fixture: 25 Watt Incand lamps (1), Total fixture Watts = 25; | Exit fixture: Single-Sided Code Fixture, Total fixture Watts = 5, Double-Sided Code Fixture, Total fixture Watts = 10; Average Lamp Wattage = N/A; Average Fixture Wattage = 7.50 | Lighting | InExit | Ltg_Wired | Exit_fixt | LED Exit Fixture | 0 | 0 | 0 | 0.8 |  | NA | 1 | NA | Fixtures | ESE | EDUCATION - SECONDARY SCHOOL | Existing | CZ14 | China Lake Area (CZ14) |  |  |  | 1000 sf | 0.18863 | 0.22659 | 0.41522 | Fixtures/1000 sf | 40.424 | 242.574 | 75.774 | 0.004 | 0.024 | 0.0075 | 0 | 0 | 0 | 40.424 | 242.574 | 75.774 | 0.004 | 0.024 | 0.0075 | 0 | 0 | 0 | 149 | 16 | 3 | 3 | 5.3333 | 0.5 | 39.7054 | 15 | 32.7709 | 18.0431 | 18.0431 | 18.0431 | 0 | 0 | 0 | 1.0242 | 1.0031 | 0.21919 | 0.19602 | [7 empty] | LED Luminaire - General Service | None | None | None
M-063 | Lighting - Exit Fixture (LED) | SDGE | COM | Electric | COMLighting - Exit Fixture (LED) | Exit fixture: 2 Watt LED lamps (2), Total fixture Watts = 4; Average Lamp Wattage = 2, Average Fixture Wattage = 4 | Exit fixture: 7 Watt CFL lamps (1), Total fixture Watts = 10, Exit fixture: 7 Watt CFL lamps (2), Total fixture Watts = 21, Exit fixture: 20 Watt Incand lamps (2), Total fixture Watts = 40, Exit fixture: 25 Watt Incand lamps (1), Total fixture Watts = 25; | Exit fixture: Single-Sided Code Fixture, Total fixture Watts = 5, Double-Sided Code Fixture, Total fixture Watts = 10; Average Lamp Wattage = N/A; Average Fixture Wattage = 7.50 | Lighting | InExit | Ltg_Wired | Exit_fixt | LED Exit Fixture | 0 | 0 | 0 | 0.8 |  | NA | 1 | NA | Fixtures | ESE | EDUCATION - SECONDARY SCHOOL | Existing | CZ15 | Blythe Area (CZ15) |  |  |  | 1000 sf | 0.18863 | 0.22659 | 0.41522 | Fixtures/1000 sf | 44.5927 | 267.5677 | 83.6177 | 0.004 | 0.024 | 0.0075 | 0 | 0 | 0 | 44.5927 | 267.5677 | 83.6177 | 0.004 | 0.024 | 0.0075 | 0 | 0 | 0 | 149 | 16 | 3 | 3 | 5.3333 | 0.5 | 39.7054 | 15 | 32.7709 | 18.0431 | 18.0431 | 18.0431 | 0 | 0 | 0 | 1.0242 | 1.0031 | 0.21919 | 0.19602 | [7 empty] | LED Luminaire - General Service | None | None | None
M-063 | Lighting - Exit Fixture (LED) | PGE | COM | Electric | COMLighting - Exit Fixture (LED) | Exit fixture: 2 Watt LED lamps (2), Total fixture Watts = 4; Average Lamp Wattage = 2, Average Fixture Wattage = 4 | Exit fixture: 7 Watt CFL lamps (1), Total fixture Watts = 10, Exit fixture: 7 Watt CFL lamps (2), Total fixture Watts = 21, Exit fixture: 20 Watt Incand lamps (2), Total fixture Watts = 40, Exit fixture: 25 Watt Incand lamps (1), Total fixture Watts = 25; | Exit fixture: Single-Sided Code Fixture, Total fixture Watts = 5, Double-Sided Code Fixture, Total fixture Watts = 10; Average Lamp Wattage = N/A; Average Fixture Wattage = 7.50 | Lighting | InExit | Ltg_Wired | Exit_fixt | LED Exit Fixture | 0 | 0 | 0 | 0.8 |  | NA | 1 | NA | Fixtures | EUN | EDUCATION - UNIVERSITY | Existing | CZ01 | Arcata Area (CZ01) |  |  |  | 1000 sf | 0.19496 | 0.26229 | 0.45725 | Fixtures/1000 sf | 34.3263 | 205.9513 | 64.3663 | 0.0053582 | 0.032143 | 0.010048 | 0 | 0 | 0 | 34.3263 | 205.9513 | 64.3663 | 0.0053582 | 0.032143 | 0.010048 | 0 | 0 | 0 | 149 | 16 | 3 | 3 | 5.3333 | 0.5 | 39.7054 | 15 | 32.7709 | 18.0431 | 18.0431 | 18.0431 | 0 | 0 | 0 | 1.0103 | 0.93792 | 0.23332 | 0.22394 | [7 empty] | LED Luminaire - General Service | None | None | None
M-063 | Lighting - Exit Fixture (LED) | PGE | COM | Electric | COMLighting - Exit Fixture (LED) | Exit fixture: 2 Watt LED lamps (2), Total fixture Watts = 4; Average Lamp Wattage = 2, Average Fixture Wattage = 4 | Exit fixture: 7 Watt CFL lamps (1), Total fixture Watts = 10, Exit fixture: 7 Watt CFL lamps (2), Total fixture Watts = 21, Exit fixture: 20 Watt Incand lamps (2), Total fixture Watts = 40, Exit fixture: 25 Watt Incand lamps (1), Total fixture Watts = 25; | Exit fixture: Single-Sided Code Fixture, Total fixture Watts = 5, Double-Sided Code Fixture, Total fixture Watts = 10; Average Lamp Wattage = N/A; Average Fixture Wattage = 7.50 | Lighting | InExit | Ltg_Wired | Exit_fixt | LED Exit Fixture | 0 | 0 | 0 | 0.8 |  | NA | 1 | NA | Fixtures | EUN | EDUCATION - UNIVERSITY | Existing | CZ02 | Santa Rosa Area (CZ02) |  |  |  | 1000 sf | 0.19496 | 0.26229 | 0.45725 | Fixtures/1000 sf | 37.1409 | 222.8159 | 69.6359 | 0.0055576 | 0.033343 | 0.010423 | 0 | 0 | 0 | 37.1409 | 222.8159 | 69.6359 | 0.0055576 | 0.033343 | 0.010423 | 0 | 0 | 0 | 149 | 16 | 3 | 3 | 5.3333 | 0.5 | 39.7054 | 15 | 32.7709 | 18.0431 | 18.0431 | 18.0431 | 0 | 0 | 0 | 1.0103 | 0.93792 | 0.23332 | 0.22394 | [7 empty] | LED Luminaire - General Service | None | None | None
M-063 | Lighting - Exit Fixture (LED) | PGE | COM | Electric | COMLighting - Exit Fixture (LED) | Exit fixture: 2 Watt LED lamps (2), Total fixture Watts = 4; Average Lamp Wattage = 2, Average Fixture Wattage = 4 | Exit fixture: 7 Watt CFL lamps (1), Total fixture Watts = 10, Exit fixture: 7 Watt CFL lamps (2), Total fixture Watts = 21, Exit fixture: 20 Watt Incand lamps (2), Total fixture Watts = 40, Exit fixture: 25 Watt Incand lamps (1), Total fixture Watts = 25; | Exit fixture: Single-Sided Code Fixture, Total fixture Watts = 5, Double-Sided Code Fixture, Total fixture Watts = 10; Average Lamp Wattage = N/A; Average Fixture Wattage = 7.50 | Lighting | InExit | Ltg_Wired | Exit_fixt | LED Exit Fixture | 0 | 0 | 0 | 0.8 |  | NA | 1 | NA | Fixtures | EUN | EDUCATION - UNIVERSITY | Existing | CZ03 | Oakland Area (CZ03) |  |  |  | 1000 sf | 0.19496 | 0.26229 | 0.45725 | Fixtures/1000 sf | 37.4617 | 224.7617 | 70.2467 | 0.0052761 | 0.031656 | 0.0098961 | 0 | 0 | 0 | 37.4617 | 224.7617 | 70.2467 | 0.0052761 | 0.031656 | 0.0098961 | 0 | 0 | 0 | 149 | 16 | 3 | 3 | 5.3333 | 0.5 | 39.7054 | 15 | 32.7709 | 18.0431 | 18.0431 | 18.0431 | 0 | 0 | 0 | 1.0103 | 0.93792 | 0.23332 | 0.22394 | [7 empty] | LED Luminaire - General Service | None | None | None
M-063 | Lighting - Exit Fixture (LED) | PGE | COM | Electric | COMLighting - Exit Fixture (LED) | Exit fixture: 2 Watt LED lamps (2), Total fixture Watts = 4; Average Lamp Wattage = 2, Average Fixture Wattage = 4 | Exit fixture: 7 Watt CFL lamps (1), Total fixture Watts = 10, Exit fixture: 7 Watt CFL lamps (2), Total fixture Watts = 21, Exit fixture: 20 Watt Incand lamps (2), Total fixture Watts = 40, Exit fixture: 25 Watt Incand lamps (1), Total fixture Watts = 25; | Exit fixture: Single-Sided Code Fixture, Total fixture Watts = 5, Double-Sided Code Fixture, Total fixture Watts = 10; Average Lamp Wattage = N/A; Average Fixture Wattage = 7.50 | Lighting | InExit | Ltg_Wired | Exit_fixt | LED Exit Fixture | 0 | 0 | 0 | 0.8 |  | NA | 1 | NA | Fixtures | EUN | EDUCATION - UNIVERSITY | Existing | CZ04 | Sunnyvale Area (CZ04) |  |  |  | 1000 sf | 0.19496 | 0.26229 | 0.45725 | Fixtures/1000 sf | 37.8857 | 227.3357 | 71.0157 | 0.0054815 | 0.032886 | 0.010276 | 0 | 0 | 0 | 37.8857 | 227.3357 | 71.0157 | 0.0054815 | 0.032886 | 0.010276 | 0 | 0 | 0 | 149 | 16 | 3 | 3 | 5.3333 | 0.5 | 39.7054 | 15 | 32.7709 | 18.0431 | 18.0431 | 18.0431 | 0 | 0 | 0 | 1.0103 | 0.93792 | 0.23332 | 0.22394 | [7 empty] | LED Luminaire - General Service | None | None | None
M-063 | Lighting - Exit Fixture (LED) | PGE | COM | Electric | COMLighting - Exit Fixture (LED) | Exit fixture: 2 Watt LED lamps (2), Total fixture Watts = 4; Average Lamp Wattage = 2, Average Fixture Wattage = 4 | Exit fixture: 7 Watt CFL lamps (1), Total fixture Watts = 10, Exit fixture: 7 Watt CFL lamps (2), Total fixture Watts = 21, Exit fixture: 20 Watt Incand lamps (2), Total fixture Watts = 40, Exit fixture: 25 Watt Incand lamps (1), Total fixture Watts = 25; | Exit fixture: Single-Sided Code Fixture, Total fixture Watts = 5, Double-Sided Code Fixture, Total fixture Watts = 10; Average Lamp Wattage = N/A; Average Fixture Wattage = 7.50 | Lighting | InExit | Ltg_Wired | Exit_fixt | LED Exit Fixture | 0 | 0 | 0 | 0.8 |  | NA | 1 | NA | Fixtures | EUN | EDUCATION - UNIVERSITY | Existing | CZ05 | Santa Maria Area (CZ05) |  |  |  | 1000 sf | 0.19496 | 0.26229 | 0.45725 | Fixtures/1000 sf | 39.0949 | 234.6199 | 73.2799 | 0.0055407 | 0.033243 | 0.010388 | 0 | 0 | 0 | 39.0949 | 234.6199 | 73.2799 | 0.0055407 | 0.033243 | 0.010388 | 0 | 0 | 0 | 149 | 16 | 3 | 3 | 5.3333 | 0.5 | 39.7054 | 15 | 32.7709 | 18.0431 | 18.0431 | 18.0431 | 0 | 0 | 0 | 1.0103 | 0.93792 | 0.23332 | 0.22394 | [7 empty] | LED Luminaire - General Service | None | None | None
M-063 | Lighting - Exit Fixture (LED) | PGE | COM | Electric | COMLighting - Exit Fixture (LED) | Exit fixture: 2 Watt LED lamps (2), Total fixture Watts = 4; Average Lamp Wattage = 2, Average Fixture Wattage = 4 | Exit fixture: 7 Watt CFL lamps (1), Total fixture Watts = 10, Exit fixture: 7 Watt CFL lamps (2), Total fixture Watts = 21, Exit fixture: 20 Watt Incand lamps (2), Total fixture Watts = 40, Exit fixture: 25 Watt Incand lamps (1), Total fixture Watts = 25; | Exit fixture: Single-Sided Code Fixture, Total fixture Watts = 5, Double-Sided Code Fixture, Total fixture Watts = 10; Average Lamp Wattage = N/A; Average Fixture Wattage = 7.50 | Lighting | InExit | Ltg_Wired | Exit_fixt | LED Exit Fixture | 0 | 0 | 0 | 0.8 |  | NA | 1 | NA | Fixtures | EUN | EDUCATION - UNIVERSITY | Existing | CZ11 | Red Bluff Area (CZ11) |  |  |  | 1000 sf | 0.19496 | 0.26229 | 0.45725 | Fixtures/1000 sf | 37.1409 | 222.8159 | 69.6359 | 0.0056 | 0.0336 | 0.0105 | 0 | 0 | 0 | 37.1409 | 222.8159 | 69.6359 | 0.0056 | 0.0336 | 0.0105 | 0 | 0 | 0 | 149 | 16 | 3 | 3 | 5.3333 | 0.5 | 39.7054 | 15 | 32.7709 | 18.0431 | 18.0431 | 18.0431 | 0 | 0 | 0 | 1.0103 | 0.93792 | 0.23332 | 0.22394 | [7 empty] | LED Luminaire - General Service | None | None | None
M-063 | Lighting - Exit Fixture (LED) | PGE | COM | Electric | COMLighting - Exit Fixture (LED) | Exit fixture: 2 Watt LED lamps (2), Total fixture Watts = 4; Average Lamp Wattage = 2, Average Fixture Wattage = 4 | Exit fixture: 7 Watt CFL lamps (1), Total fixture Watts = 10, Exit fixture: 7 Watt CFL lamps (2), Total fixture Watts = 21, Exit fixture: 20 Watt Incand lamps (2), Total fixture Watts = 40, Exit fixture: 25 Watt Incand lamps (1), Total fixture Watts = 25; | Exit fixture: Single-Sided Code Fixture, Total fixture Watts = 5, Double-Sided Code Fixture, Total fixture Watts = 10; Average Lamp Wattage = N/A; Average Fixture Wattage = 7.50 | Lighting | InExit | Ltg_Wired | Exit_fixt | LED Exit Fixture | 0 | 0 | 0 | 0.8 |  | NA | 1 | NA | Fixtures | EUN | EDUCATION - UNIVERSITY | Existing | CZ12 | Sacramento Area (CZ12) |  |  |  | 1000 sf | 0.19496 | 0.26229 | 0.45725 | Fixtures/1000 sf | 37.4617 | 224.7617 | 70.2467 | 0.0055576 | 0.033343 | 0.010423 | 0 | 0 | 0 | 37.4617 | 224.7617 | 70.2467 | 0.0055576 | 0.033343 | 0.010423 | 0 | 0 | 0 | 149 | 16 | 3 | 3 | 5.3333 | 0.5 | 39.7054 | 15 | 32.7709 | 18.0431 | 18.0431 | 18.0431 | 0 | 0 | 0 | 1.0103 | 0.93792 | 0.23332 | 0.22394 | [7 empty] | LED Luminaire - General Service | None | None | None
M-063 | Lighting - Exit Fixture (LED) | PGE | COM | Electric | COMLighting - Exit Fixture (LED) | Exit fixture: 2 Watt LED lamps (2), Total fixture Watts = 4; Average Lamp Wattage = 2, Average Fixture Wattage = 4 | Exit fixture: 7 Watt CFL lamps (1), Total fixture Watts = 10, Exit fixture: 7 Watt CFL lamps (2), Total fixture Watts = 21, Exit fixture: 20 Watt Incand lamps (2), Total fixture Watts = 40, Exit fixture: 25 Watt Incand lamps (1), Total fixture Watts = 25; | Exit fixture: Single-Sided Code Fixture, Total fixture Watts = 5, Double-Sided Code Fixture, Total fixture Watts = 10; Average Lamp Wattage = N/A; Average Fixture Wattage = 7.50 | Lighting | InExit | Ltg_Wired | Exit_fixt | LED Exit Fixture | 0 | 0 | 0 | 0.8 |  | NA | 1 | NA | Fixtures | EUN | EDUCATION - UNIVERSITY | Existing | CZ13 | Fresno Area (CZ13) |  |  |  | 1000 sf | 0.19496 | 0.26229 | 0.45725 | Fixtures/1000 sf | 38.5327 | 231.2327 | 72.2502 | 0.004 | 0.024 | 0.0075 | 0 | 0 | 0 | 38.5327 | 231.2327 | 72.2502 | 0.004 | 0.024 | 0.0075 | 0 | 0 | 0 | 149 | 16 | 3 | 3 | 5.3333 | 0.5 | 39.7054 | 15 | 32.7709 | 18.0431 | 18.0431 | 18.0431 | 0 | 0 | 0 | 1.0103 | 0.93792 | 0.23332 | 0.22394 | [7 empty] | LED Luminaire - General Service | None | None | None
M-063 | Lighting - Exit Fixture (LED) | PGE | COM | Electric | COMLighting - Exit Fixture (LED) | Exit fixture: 2 Watt LED lamps (2), Total fixture Watts = 4; Average Lamp Wattage = 2, Average Fixture Wattage = 4 | Exit fixture: 7 Watt CFL lamps (1), Total fixture Watts = 10, Exit fixture: 7 Watt CFL lamps (2), Total fixture Watts = 21, Exit fixture: 20 Watt Incand lamps (2), Total fixture Watts = 40, Exit fixture: 25 Watt Incand lamps (1), Total fixture Watts = 25; | Exit fixture: Single-Sided Code Fixture, Total fixture Watts = 5, Double-Sided Code Fixture, Total fixture Watts = 10; Average Lamp Wattage = N/A; Average Fixture Wattage = 7.50 | Lighting | InExit | Ltg_Wired | Exit_fixt | LED Exit Fixture | 0 | 0 | 0 | 0.8 |  | NA | 1 | NA | Fixtures | EUN | EDUCATION - UNIVERSITY | Existing | CZ16 | Mount Shasta Area (CZ16) |  |  |  | 1000 sf | 0.19496 | 0.26229 | 0.45725 | Fixtures/1000 sf | 35.7181 | 214.3681 | 66.9856 | 0.0054617 | 0.032772 | 0.010239 | 0 | 0 | 0 | 35.7181 | 214.3681 | 66.9856 | 0.0054617 | 0.032772 | 0.010239 | 0 | 0 | 0 | 149 | 16 | 3 | 3 | 5.3333 | 0.5 | 39.7054 | 15 | 32.7709 | 18.0431 | 18.0431 | 18.0431 | 0 | 0 | 0 | 1.0103 | 0.93792 | 0.23332 | 0.22394 | [7 empty] | LED Luminaire - General Service | None | None | None
M-063 | Lighting - Exit Fixture (LED) | SCE | COM | Electric | COMLighting - Exit Fixture (LED) | Exit fixture: 2 Watt LED lamps (2), Total fixture Watts = 4; Average Lamp Wattage = 2, Average Fixture Wattage = 4 | Exit fixture: 7 Watt CFL lamps (1), Total fixture Watts = 10, Exit fixture: 7 Watt CFL lamps (2), Total fixture Watts = 21, Exit fixture: 20 Watt Incand lamps (2), Total fixture Watts = 40, Exit fixture: 25 Watt Incand lamps (1), Total fixture Watts = 25; | Exit fixture: Single-Sided Code Fixture, Total fixture Watts = 5, Double-Sided Code Fixture, Total fixture Watts = 10; Average Lamp Wattage = N/A; Average Fixture Wattage = 7.50 | Lighting | InExit | Ltg_Wired | Exit_fixt | LED Exit Fixture | 0 | 0 | 0 | 0.8 |  | NA | 1 | NA | Fixtures | EUN | EDUCATION - UNIVERSITY | Existing | CZ05 | Santa Maria Area (CZ05) |  |  |  | 1000 sf | 0.16233 | 0.22261 | 0.38494 | Fixtures/1000 sf | 39.0949 | 234.6199 | 73.2799 | 0.0055407 | 0.033243 | 0.010388 | 0 | 0 | 0 | 39.0949 | 234.6199 | 73.2799 | 0.0055407 | 0.033243 | 0.010388 | 0 | 0 | 0 | 149 | 16 | 3 | 3 | 5.3333 | 0.5 | 39.7054 | 15 | 32.7709 | 18.0431 | 18.0431 | 18.0431 | 0 | 0 | 0 | 1.1175 | 1.0686 | 0.19316 | 0.19178 | [7 empty] | LED Luminaire - General Service | None | None | None
M-063 | Lighting - Exit Fixture (LED) | SCE | COM | Electric | COMLighting - Exit Fixture (LED) | Exit fixture: 2 Watt LED lamps (2), Total fixture Watts = 4; Average Lamp Wattage = 2, Average Fixture Wattage = 4 | Exit fixture: 7 Watt CFL lamps (1), Total fixture Watts = 10, Exit fixture: 7 Watt CFL lamps (2), Total fixture Watts = 21, Exit fixture: 20 Watt Incand lamps (2), Total fixture Watts = 40, Exit fixture: 25 Watt Incand lamps (1), Total fixture Watts = 25; | Exit fixture: Single-Sided Code Fixture, Total fixture Watts = 5, Double-Sided Code Fixture, Total fixture Watts = 10; Average Lamp Wattage = N/A; Average Fixture Wattage = 7.50 | Lighting | InExit | Ltg_Wired | Exit_fixt | LED Exit Fixture | 0 | 0 | 0 | 0.8 |  | NA | 1 | NA | Fixtures | EUN | EDUCATION - UNIVERSITY | Existing | CZ06 | Los Angeles Area (CZ06) |  |  |  | 1000 sf | 0.16233 | 0.22261 | 0.38494 | Fixtures/1000 sf | 39.7797 | 238.6922 | 74.5772 | 0.0053003 | 0.0318 | 0.0099378 | 0 | 0 | 0 | 39.7797 | 238.6922 | 74.5772 | 0.0053003 | 0.0318 | 0.0099378 | 0 | 0 | 0 | 149 | 16 | 3 | 3 | 5.3333 | 0.5 | 39.7054 | 15 | 32.7709 | 18.0431 | 18.0431 | 18.0431 | 0 | 0 | 0 | 1.1175 | 1.0686 | 0.19316 | 0.19178 | [7 empty] | LED Luminaire - General Service | None | None | None
M-063 | Lighting - Exit Fixture (LED) | SCE | COM | Electric | COMLighting - Exit Fixture (LED) | Exit fixture: 2 Watt LED lamps (2), Total fixture Watts = 4; Average Lamp Wattage = 2, Average Fixture Wattage = 4 | Exit fixture: 7 Watt CFL lamps (1), Total fixture Watts = 10, Exit fixture: 7 Watt CFL lamps (2), Total fixture Watts = 21, Exit fixture: 20 Watt Incand lamps (2), Total fixture Watts = 40, Exit fixture: 25 Watt Incand lamps (1), Total fixture Watts = 25; | Exit fixture: Single-Sided Code Fixture, Total fixture Watts = 5, Double-Sided Code Fixture, Total fixture Watts = 10; Average Lamp Wattage = N/A; Average Fixture Wattage = 7.50 | Lighting | InExit | Ltg_Wired | Exit_fixt | LED Exit Fixture | 0 | 0 | 0 | 0.8 |  | NA | 1 | NA | Fixtures | EUN | EDUCATION - UNIVERSITY | Existing | CZ08 | El Toro Area (CZ08) |  |  |  | 1000 sf | 0.16233 | 0.22261 | 0.38494 | Fixtures/1000 sf | 41.1715 | 246.9965 | 77.2215 | 0.0056212 | 0.033729 | 0.010539 | 0 | 0 | 0 | 41.1715 | 246.9965 | 77.2215 | 0.0056212 | 0.033729 | 0.010539 | 0 | 0 | 0 | 149 | 16 | 3 | 3 | 5.3333 | 0.5 | 39.7054 | 15 | 32.7709 | 18.0431 | 18.0431 | 18.0431 | 0 | 0 | 0 | 1.1175 | 1.0686 | 0.19316 | 0.19178 | [7 empty] | LED Luminaire - General Service | None | None | None
M-063 | Lighting - Exit Fixture (LED) | SCE | COM | Electric | COMLighting - Exit Fixture (LED) | Exit fixture: 2 Watt LED lamps (2), Total fixture Watts = 4; Average Lamp Wattage = 2, Average Fixture Wattage = 4 | Exit fixture: 7 Watt CFL lamps (1), Total fixture Watts = 10, Exit fixture: 7 Watt CFL lamps (2), Total fixture Watts = 21, Exit fixture: 20 Watt Incand lamps (2), Total fixture Watts = 40, Exit fixture: 25 Watt Incand lamps (1), Total fixture Watts = 25; | Exit fixture: Single-Sided Code Fixture, Total fixture Watts = 5, Double-Sided Code Fixture, Total fixture Watts = 10; Average Lamp Wattage = N/A; Average Fixture Wattage = 7.50 | Lighting | InExit | Ltg_Wired | Exit_fixt | LED Exit Fixture | 0 | 0 | 0 | 0.8 |  | NA | 1 | NA | Fixtures | EUN | EDUCATION - UNIVERSITY | Existing | CZ09 | Pasadena Area (CZ09) |  |  |  | 1000 sf | 0.16233 | 0.22261 | 0.38494 | Fixtures/1000 sf | 40.7614 | 244.5614 | 76.4614 | 0.0055576 | 0.033343 | 0.010423 | 0 | 0 | 0 | 40.7614 | 244.5614 | 76.4614 | 0.0055576 | 0.033343 | 0.010423 | 0 | 0 | 0 | 149 | 16 | 3 | 3 | 5.3333 | 0.5 | 39.7054 | 15 | 32.7709 | 18.0431 | 18.0431 | 18.0431 | 0 | 0 | 0 | 1.1175 | 1.0686 | 0.19316 | 0.19178 | [7 empty] | LED Luminaire - General Service | None | None | None
M-063 | Lighting - Exit Fixture (LED) | SCE | COM | Electric | COMLighting - Exit Fixture (LED) | Exit fixture: 2 Watt LED lamps (2), Total fixture Watts = 4; Average Lamp Wattage = 2, Average Fixture Wattage = 4 | Exit fixture: 7 Watt CFL lamps (1), Total fixture Watts = 10, Exit fixture: 7 Watt CFL lamps (2), Total fixture Watts = 21, Exit fixture: 20 Watt Incand lamps (2), Total fixture Watts = 40, Exit fixture: 25 Watt Incand lamps (1), Total fixture Watts = 25; | Exit fixture: Single-Sided Code Fixture, Total fixture Watts = 5, Double-Sided Code Fixture, Total fixture Watts = 10; Average Lamp Wattage = N/A; Average Fixture Wattage = 7.50 | Lighting | InExit | Ltg_Wired | Exit_fixt | LED Exit Fixture | 0 | 0 | 0 | 0.8 |  | NA | 1 | NA | Fixtures | EUN | EDUCATION - UNIVERSITY | Existing | CZ10 | San Bernardino Area (CZ10) |  |  |  | 1000 sf | 0.16233 | 0.22261 | 0.38494 | Fixtures/1000 sf | 40.5927 | 243.5677 | 76.1177 | 0.0056 | 0.0336 | 0.0105 | 0 | 0 | 0 | 40.5927 | 243.5677 | 76.1177 | 0.0056 | 0.0336 | 0.0105 | 0 | 0 | 0 | 149 | 16 | 3 | 3 | 5.3333 | 0.5 | 39.7054 | 15 | 32.7709 | 18.0431 | 18.0431 | 18.0431 | 0 | 0 | 0 | 1.1175 | 1.0686 | 0.19316 | 0.19178 | [7 empty] | LED Luminaire - General Service | None | None | None
M-063 | Lighting - Exit Fixture (LED) | SCE | COM | Electric | COMLighting - Exit Fixture (LED) | Exit fixture: 2 Watt LED lamps (2), Total fixture Watts = 4; Average Lamp Wattage = 2, Average Fixture Wattage = 4 | Exit fixture: 7 Watt CFL lamps (1), Total fixture Watts = 10, Exit fixture: 7 Watt CFL lamps (2), Total fixture Watts = 21, Exit fixture: 20 Watt Incand lamps (2), Total fixture Watts = 40, Exit fixture: 25 Watt Incand lamps (1), Total fixture Watts = 25; | Exit fixture: Single-Sided Code Fixture, Total fixture Watts = 5, Double-Sided Code Fixture, Total fixture Watts = 10; Average Lamp Wattage = N/A; Average Fixture Wattage = 7.50 | Lighting | InExit | Ltg_Wired | Exit_fixt | LED Exit Fixture | 0 | 0 | 0 | 0.8 |  | NA | 1 | NA | Fixtures | EUN | EDUCATION - UNIVERSITY | Existing | CZ13 | Fresno Area (CZ13) |  |  |  | 1000 sf | 0.16233 | 0.22261 | 0.38494 | Fixtures/1000 sf | 38.5327 | 231.2327 | 72.2502 | 0.004 | 0.024 | 0.0075 | 0 | 0 | 0 | 38.5327 | 231.2327 | 72.2502 | 0.004 | 0.024 | 0.0075 | 0 | 0 | 0 | 149 | 16 | 3 | 3 | 5.3333 | 0.5 | 39.7054 | 15 | 32.7709 | 18.0431 | 18.0431 | 18.0431 | 0 | 0 | 0 | 1.1175 | 1.0686 | 0.19316 | 0.19178 | [7 empty] | LED Luminaire - General Service | None | None | None
M-063 | Lighting - Exit Fixture (LED) | SCE | COM | Electric | COMLighting - Exit Fixture (LED) | Exit fixture: 2 Watt LED lamps (2), Total fixture Watts = 4; Average Lamp Wattage = 2, Average Fixture Wattage = 4 | Exit fixture: 7 Watt CFL lamps (1), Total fixture Watts = 10, Exit fixture: 7 Watt CFL lamps (2), Total fixture Watts = 21, Exit fixture: 20 Watt Incand lamps (2), Total fixture Watts = 40, Exit fixture: 25 Watt Incand lamps (1), Total fixture Watts = 25; | Exit fixture: Single-Sided Code Fixture, Total fixture Watts = 5, Double-Sided Code Fixture, Total fixture Watts = 10; Average Lamp Wattage = N/A; Average Fixture Wattage = 7.50 | Lighting | InExit | Ltg_Wired | Exit_fixt | LED Exit Fixture | 0 | 0 | 0 | 0.8 |  | NA | 1 | NA | Fixtures | EUN | EDUCATION - UNIVERSITY | Existing | CZ14 | China Lake Area (CZ14) |  |  |  | 1000 sf | 0.16233 | 0.22261 | 0.38494 | Fixtures/1000 sf | 39.0572 | 234.3322 | 73.2397 | 0.0056 | 0.0336 | 0.0105 | 0 | 0 | 0 | 39.0572 | 234.3322 | 73.2397 | 0.0056 | 0.0336 | 0.0105 | 0 | 0 | 0 | 149 | 16 | 3 | 3 | 5.3333 | 0.5 | 39.7054 | 15 | 32.7709 | 18.0431 | 18.0431 | 18.0431 | 0 | 0 | 0 | 1.1175 | 1.0686 | 0.19316 | 0.19178 | [7 empty] | LED Luminaire - General Service | None | None | None
M-063 | Lighting - Exit Fixture (LED) | SCE | COM | Electric | COMLighting - Exit Fixture (LED) | Exit fixture: 2 Watt LED lamps (2), Total fixture Watts = 4; Average Lamp Wattage = 2, Average Fixture Wattage = 4 | Exit fixture: 7 Watt CFL lamps (1), Total fixture Watts = 10, Exit fixture: 7 Watt CFL lamps (2), Total fixture Watts = 21, Exit fixture: 20 Watt Incand lamps (2), Total fixture Watts = 40, Exit fixture: 25 Watt Incand lamps (1), Total fixture Watts = 25; | Exit fixture: Single-Sided Code Fixture, Total fixture Watts = 5, Double-Sided Code Fixture, Total fixture Watts = 10; Average Lamp Wattage = N/A; Average Fixture Wattage = 7.50 | Lighting | InExit | Ltg_Wired | Exit_fixt | LED Exit Fixture | 0 | 0 | 0 | 0.8 |  | NA | 1 | NA | Fixtures | EUN | EDUCATION - UNIVERSITY | Existing | CZ15 | Blythe Area (CZ15) |  |  |  | 1000 sf | 0.16233 | 0.22261 | 0.38494 | Fixtures/1000 sf | 43.2386 | 259.4386 | 81.0386 | 0.0057185 | 0.034314 | 0.010724 | 0 | 0 | 0 | 43.2386 | 259.4386 | 81.0386 | 0.0057185 | 0.034314 | 0.010724 | 0 | 0 | 0 | 149 | 16 | 3 | 3 | 5.3333 | 0.5 | 39.7054 | 15 | 32.7709 | 18.0431 | 18.0431 | 18.0431 | 0 | 0 | 0 | 1.1175 | 1.0686 | 0.19316 | 0.19178 | [7 empty] | LED Luminaire - General Service | None | None | None
M-063 | Lighting - Exit Fixture (LED) | SCE | COM | Electric | COMLighting - Exit Fixture (LED) | Exit fixture: 2 Watt LED lamps (2), Total fixture Watts = 4; Average Lamp Wattage = 2, Average Fixture Wattage = 4 | Exit fixture: 7 Watt CFL lamps (1), Total fixture Watts = 10, Exit fixture: 7 Watt CFL lamps (2), Total fixture Watts = 21, Exit fixture: 20 Watt Incand lamps (2), Total fixture Watts = 40, Exit fixture: 25 Watt Incand lamps (1), Total fixture Watts = 25; | Exit fixture: Single-Sided Code Fixture, Total fixture Watts = 5, Double-Sided Code Fixture, Total fixture Watts = 10; Average Lamp Wattage = N/A; Average Fixture Wattage = 7.50 | Lighting | InExit | Ltg_Wired | Exit_fixt | LED Exit Fixture | 0 | 0 | 0 | 0.8 |  | NA | 1 | NA | Fixtures | EUN | EDUCATION - UNIVERSITY | Existing | CZ16 | Mount Shasta Area (CZ16) |  |  |  | 1000 sf | 0.16233 | 0.22261 | 0.38494 | Fixtures/1000 sf | 35.7181 | 214.3681 | 66.9856 | 0.0054617 | 0.032772 | 0.010239 | 0 | 0 | 0 | 35.7181 | 214.3681 | 66.9856 | 0.0054617 | 0.032772 | 0.010239 | 0 | 0 | 0 | 149 | 16 | 3 | 3 | 5.3333 | 0.5 | 39.7054 | 15 | 32.7709 | 18.0431 | 18.0431 | 18.0431 | 0 | 0 | 0 | 1.1175 | 1.0686 | 0.19316 | 0.19178 | [7 empty] | LED Luminaire - General Service | None | None | None
M-063 | Lighting - Exit Fixture (LED) | SDGE | COM | Electric | COMLighting - Exit Fixture (LED) | Exit fixture: 2 Watt LED lamps (2), Total fixture Watts = 4; Average Lamp Wattage = 2, Average Fixture Wattage = 4 | Exit fixture: 7 Watt CFL lamps (1), Total fixture Watts = 10, Exit fixture: 7 Watt CFL lamps (2), Total fixture Watts = 21, Exit fixture: 20 Watt Incand lamps (2), Total fixture Watts = 40, Exit fixture: 25 Watt Incand lamps (1), Total fixture Watts = 25; | Exit fixture: Single-Sided Code Fixture, Total fixture Watts = 5, Double-Sided Code Fixture, Total fixture Watts = 10; Average Lamp Wattage = N/A; Average Fixture Wattage = 7.50 | Lighting | InExit | Ltg_Wired | Exit_fixt | LED Exit Fixture | 0 | 0 | 0 | 0.8 |  | NA | 1 | NA | Fixtures | EUN | EDUCATION - UNIVERSITY | Existing | CZ06 | Los Angeles Area (CZ06) |  |  |  | 1000 sf | 0.18863 | 0.22659 | 0.41522 | Fixtures/1000 sf | 39.7797 | 238.6922 | 74.5772 | 0.0053003 | 0.0318 | 0.0099378 | 0 | 0 | 0 | 39.7797 | 238.6922 | 74.5772 | 0.0053003 | 0.0318 | 0.0099378 | 0 | 0 | 0 | 149 | 16 | 3 | 3 | 5.3333 | 0.5 | 39.7054 | 15 | 32.7709 | 18.0431 | 18.0431 | 18.0431 | 0 | 0 | 0 | 1.0242 | 1.0031 | 0.21919 | 0.19602 | [7 empty] | LED Luminaire - General Service | None | None | None
M-063 | Lighting - Exit Fixture (LED) | SDGE | COM | Electric | COMLighting - Exit Fixture (LED) | Exit fixture: 2 Watt LED lamps (2), Total fixture Watts = 4; Average Lamp Wattage = 2, Average Fixture Wattage = 4 | Exit fixture: 7 Watt CFL lamps (1), Total fixture Watts = 10, Exit fixture: 7 Watt CFL lamps (2), Total fixture Watts = 21, Exit fixture: 20 Watt Incand lamps (2), Total fixture Watts = 40, Exit fixture: 25 Watt Incand lamps (1), Total fixture Watts = 25; | Exit fixture: Single-Sided Code Fixture, Total fixture Watts = 5, Double-Sided Code Fixture, Total fixture Watts = 10; Average Lamp Wattage = N/A; Average Fixture Wattage = 7.50 | Lighting | InExit | Ltg_Wired | Exit_fixt | LED Exit Fixture | 0 | 0 | 0 | 0.8 |  | NA | 1 | NA | Fixtures | EUN | EDUCATION - UNIVERSITY | Existing | CZ07 | San Diego Area (CZ07) |  |  |  | 1000 sf | 0.18863 | 0.22659 | 0.41522 | Fixtures/1000 sf | 40.7614 | 244.5614 | 76.4614 | 0.0056 | 0.0336 | 0.0105 | 0 | 0 | 0 | 40.7614 | 244.5614 | 76.4614 | 0.0056 | 0.0336 | 0.0105 | 0 | 0 | 0 | 149 | 16 | 3 | 3 | 5.3333 | 0.5 | 39.7054 | 15 | 32.7709 | 18.0431 | 18.0431 | 18.0431 | 0 | 0 | 0 | 1.0242 | 1.0031 | 0.21919 | 0.19602 | [7 empty] | LED Luminaire - General Service | None | None | None
M-063 | Lighting - Exit Fixture (LED) | SDGE | COM | Electric | COMLighting - Exit Fixture (LED) | Exit fixture: 2 Watt LED lamps (2), Total fixture Watts = 4; Average Lamp Wattage = 2, Average Fixture Wattage = 4 | Exit fixture: 7 Watt CFL lamps (1), Total fixture Watts = 10, Exit fixture: 7 Watt CFL lamps (2), Total fixture Watts = 21, Exit fixture: 20 Watt Incand lamps (2), Total fixture Watts = 40, Exit fixture: 25 Watt Incand lamps (1), Total fixture Watts = 25; | Exit fixture: Single-Sided Code Fixture, Total fixture Watts = 5, Double-Sided Code Fixture, Total fixture Watts = 10; Average Lamp Wattage = N/A; Average Fixture Wattage = 7.50 | Lighting | InExit | Ltg_Wired | Exit_fixt | LED Exit Fixture | 0 | 0 | 0 | 0.8 |  | NA | 1 | NA | Fixtures | EUN | EDUCATION - UNIVERSITY | Existing | CZ08 | El Toro Area (CZ08) |  |  |  | 1000 sf | 0.18863 | 0.22659 | 0.41522 | Fixtures/1000 sf | 41.1715 | 246.9965 | 77.2215 | 0.0056212 | 0.033729 | 0.010539 | 0 | 0 | 0 | 41.1715 | 246.9965 | 77.2215 | 0.0056212 | 0.033729 | 0.010539 | 0 | 0 | 0 | 149 | 16 | 3 | 3 | 5.3333 | 0.5 | 39.7054 | 15 | 32.7709 | 18.0431 | 18.0431 | 18.0431 | 0 | 0 | 0 | 1.0242 | 1.0031 | 0.21919 | 0.19602 | [7 empty] | LED Luminaire - General Service | None | None | None
M-063 | Lighting - Exit Fixture (LED) | SDGE | COM | Electric | COMLighting - Exit Fixture (LED) | Exit fixture: 2 Watt LED lamps (2), Total fixture Watts = 4; Average Lamp Wattage = 2, Average Fixture Wattage = 4 | Exit fixture: 7 Watt CFL lamps (1), Total fixture Watts = 10, Exit fixture: 7 Watt CFL lamps (2), Total fixture Watts = 21, Exit fixture: 20 Watt Incand lamps (2), Total fixture Watts = 40, Exit fixture: 25 Watt Incand lamps (1), Total fixture Watts = 25; | Exit fixture: Single-Sided Code Fixture, Total fixture Watts = 5, Double-Sided Code Fixture, Total fixture Watts = 10; Average Lamp Wattage = N/A; Average Fixture Wattage = 7.50 | Lighting | InExit | Ltg_Wired | Exit_fixt | LED Exit Fixture | 0 | 0 | 0 | 0.8 |  | NA | 1 | NA | Fixtures | EUN | EDUCATION - UNIVERSITY | Existing | CZ10 | San Bernardino Area (CZ10) |  |  |  | 1000 sf | 0.18863 | 0.22659 | 0.41522 | Fixtures/1000 sf | 40.5927 | 243.5677 | 76.1177 | 0.0056 | 0.0336 | 0.0105 | 0 | 0 | 0 | 40.5927 | 243.5677 | 76.1177 | 0.0056 | 0.0336 | 0.0105 | 0 | 0 | 0 | 149 | 16 | 3 | 3 | 5.3333 | 0.5 | 39.7054 | 15 | 32.7709 | 18.0431 | 18.0431 | 18.0431 | 0 | 0 | 0 | 1.0242 | 1.0031 | 0.21919 | 0.19602 | [7 empty] | LED Luminaire - General Service | None | None | None
M-063 | Lighting - Exit Fixture (LED) | SDGE | COM | Electric | COMLighting - Exit Fixture (LED) | Exit fixture: 2 Watt LED lamps (2), Total fixture Watts = 4; Average Lamp Wattage = 2, Average Fixture Wattage = 4 | Exit fixture: 7 Watt CFL lamps (1), Total fixture Watts = 10, Exit fixture: 7 Watt CFL lamps (2), Total fixture Watts = 21, Exit fixture: 20 Watt Incand lamps (2), Total fixture Watts = 40, Exit fixture: 25 Watt Incand lamps (1), Total fixture Watts = 25; | Exit fixture: Single-Sided Code Fixture, Total fixture Watts = 5, Double-Sided Code Fixture, Total fixture Watts = 10; Average Lamp Wattage = N/A; Average Fixture Wattage = 7.50 | Lighting | InExit | Ltg_Wired | Exit_fixt | LED Exit Fixture | 0 | 0 | 0 | 0.8 |  | NA | 1 | NA | Fixtures | EUN | EDUCATION - UNIVERSITY | Existing | CZ14 | China Lake Area (CZ14) |  |  |  | 1000 sf | 0.18863 | 0.22659 | 0.41522 | Fixtures/1000 sf | 39.0572 | 234.3322 | 73.2397 | 0.0056 | 0.0336 | 0.0105 | 0 | 0 | 0 | 39.0572 | 234.3322 | 73.2397 | 0.0056 | 0.0336 | 0.0105 | 0 | 0 | 0 | 149 | 16 | 3 | 3 | 5.3333 | 0.5 | 39.7054 | 15 | 32.7709 | 18.0431 | 18.0431 | 18.0431 | 0 | 0 | 0 | 1.0242 | 1.0031 | 0.21919 | 0.19602 | [7 empty] | LED Luminaire - General Service | None | None | None
M-063 | Lighting - Exit Fixture (LED) | SDGE | COM | Electric | COMLighting - Exit Fixture (LED) | Exit fixture: 2 Watt LED lamps (2), Total fixture Watts = 4; Average Lamp Wattage = 2, Average Fixture Wattage = 4 | Exit fixture: 7 Watt CFL lamps (1), Total fixture Watts = 10, Exit fixture: 7 Watt CFL lamps (2), Total fixture Watts = 21, Exit fixture: 20 Watt Incand lamps (2), Total fixture Watts = 40, Exit fixture: 25 Watt Incand lamps (1), Total fixture Watts = 25; | Exit fixture: Single-Sided Code Fixture, Total fixture Watts = 5, Double-Sided Code Fixture, Total fixture Watts = 10; Average Lamp Wattage = N/A; Average Fixture Wattage = 7.50 | Lighting | InExit | Ltg_Wired | Exit_fixt | LED Exit Fixture | 0 | 0 | 0 | 0.8 |  | NA | 1 | NA | Fixtures | EUN | EDUCATION - UNIVERSITY | Existing | CZ15 | Blythe Area (CZ15) |  |  |  | 1000 sf | 0.18863 | 0.22659 | 0.41522 | Fixtures/1000 sf | 43.2386 | 259.4386 | 81.0386 | 0.0057185 | 0.034314 | 0.010724 | 0 | 0 | 0 | 43.2386 | 259.4386 | 81.0386 | 0.0057185 | 0.034314 | 0.010724 | 0 | 0 | 0 | 149 | 16 | 3 | 3 | 5.3333 | 0.5 | 39.7054 | 15 | 32.7709 | 18.0431 | 18.0431 | 18.0431 | 0 | 0 | 0 | 1.0242 | 1.0031 | 0.21919 | 0.19602 | [7 empty] | LED Luminaire - General Service | None | None | None
M-063 | Lighting - Exit Fixture (LED) | PGE | COM | Electric | COMLighting - Exit Fixture (LED) | Exit fixture: 2 Watt LED lamps (2), Total fixture Watts = 4; Average Lamp Wattage = 2, Average Fixture Wattage = 4 | Exit fixture: 7 Watt CFL lamps (1), Total fixture Watts = 10, Exit fixture: 7 Watt CFL lamps (2), Total fixture Watts = 21, Exit fixture: 20 Watt Incand lamps (2), Total fixture Watts = 40, Exit fixture: 25 Watt Incand lamps (1), Total fixture Watts = 25; | Exit fixture: Single-Sided Code Fixture, Total fixture Watts = 5, Double-Sided Code Fixture, Total fixture Watts = 10; Average Lamp Wattage = N/A; Average Fixture Wattage = 7.50 | Lighting | InExit | Ltg_Wired | Exit_fixt | LED Exit Fixture | 0 | 0 | 0 | 0.8 |  | NA | 1 | NA | Fixtures | GRO | GROCERY | Existing | CZ01 | Arcata Area (CZ01) |  |  |  | 1000 sf | 0.19496 | 0.26229 | 0.45725 | Fixtures/1000 sf | 29.4617 | 176.7617 | 55.2417 | 0.0042418 | 0.025457 | 0.0079518 | 0 | 0 | 0 | 29.4617 | 176.7617 | 55.2417 | 0.0042418 | 0.025457 | 0.0079518 | 0 | 0 | 0 | 149 | 16 | 3 | 3 | 5.3333 | 0.5 | 39.7054 | 15 | 32.7709 | 18.0431 | 18.0431 | 18.0431 | 0 | 0 | 0 | 1.0103 | 0.93792 | 0.23332 | 0.22394 | [7 empty] | LED Luminaire - General Service | None | None | None
M-063 | Lighting - Exit Fixture (LED) | PGE | COM | Electric | COMLighting - Exit Fixture (LED) | Exit fixture: 2 Watt LED lamps (2), Total fixture Watts = 4; Average Lamp Wattage = 2, Average Fixture Wattage = 4 | Exit fixture: 7 Watt CFL lamps (1), Total fixture Watts = 10, Exit fixture: 7 Watt CFL lamps (2), Total fixture Watts = 21, Exit fixture: 20 Watt Incand lamps (2), Total fixture Watts = 40, Exit fixture: 25 Watt Incand lamps (1), Total fixture Watts = 25; | Exit fixture: Single-Sided Code Fixture, Total fixture Watts = 5, Double-Sided Code Fixture, Total fixture Watts = 10; Average Lamp Wattage = N/A; Average Fixture Wattage = 7.50 | Lighting | InExit | Ltg_Wired | Exit_fixt | LED Exit Fixture | 0 | 0 | 0 | 0.8 |  | NA | 1 | NA | Fixtures | GRO | GROCERY | Existing | CZ02 | Santa Rosa Area (CZ02) |  |  |  | 1000 sf | 0.19496 | 0.26229 | 0.45725 | Fixtures/1000 sf | 32.2287 | 193.3287 | 60.4587 | 0.0052 | 0.0312 | 0.00975 | 0 | 0 | 0 | 32.2287 | 193.3287 | 60.4587 | 0.0052 | 0.0312 | 0.00975 | 0 | 0 | 0 | 149 | 16 | 3 | 3 | 5.3333 | 0.5 | 39.7054 | 15 | 32.7709 | 18.0431 | 18.0431 | 18.0431 | 0 | 0 | 0 | 1.0103 | 0.93792 | 0.23332 | 0.22394 | [7 empty] | LED Luminaire - General Service | None | None | None
M-063 | Lighting - Exit Fixture (LED) | PGE | COM | Electric | COMLighting - Exit Fixture (LED) | Exit fixture: 2 Watt LED lamps (2), Total fixture Watts = 4; Average Lamp Wattage = 2, Average Fixture Wattage = 4 | Exit fixture: 7 Watt CFL lamps (1), Total fixture Watts = 10, Exit fixture: 7 Watt CFL lamps (2), Total fixture Watts = 21, Exit fixture: 20 Watt Incand lamps (2), Total fixture Watts = 40, Exit fixture: 25 Watt Incand lamps (1), Total fixture Watts = 25; | Exit fixture: Single-Sided Code Fixture, Total fixture Watts = 5, Double-Sided Code Fixture, Total fixture Watts = 10; Average Lamp Wattage = N/A; Average Fixture Wattage = 7.50 | Lighting | InExit | Ltg_Wired | Exit_fixt | LED Exit Fixture | 0 | 0 | 0 | 0.8 |  | NA | 1 | NA | Fixtures | GRO | GROCERY | Existing | CZ03 | Oakland Area (CZ03) |  |  |  | 1000 sf | 0.19496 | 0.26229 | 0.45725 | Fixtures/1000 sf | 31.5117 | 189.0867 | 59.1017 | 0.0052424 | 0.031457 | 0.0098274 | 0 | 0 | 0 | 31.5117 | 189.0867 | 59.1017 | 0.0052424 | 0.031457 | 0.0098274 | 0 | 0 | 0 | 149 | 16 | 3 | 3 | 5.3333 | 0.5 | 39.7054 | 15 | 32.7709 | 18.0431 | 18.0431 | 18.0431 | 0 | 0 | 0 | 1.0103 | 0.93792 | 0.23332 | 0.22394 | [7 empty] | LED Luminaire - General Service | None | None | None
M-063 | Lighting - Exit Fixture (LED) | PGE | COM | Electric | COMLighting - Exit Fixture (LED) | Exit fixture: 2 Watt LED lamps (2), Total fixture Watts = 4; Average Lamp Wattage = 2, Average Fixture Wattage = 4 | Exit fixture: 7 Watt CFL lamps (1), Total fixture Watts = 10, Exit fixture: 7 Watt CFL lamps (2), Total fixture Watts = 21, Exit fixture: 20 Watt Incand lamps (2), Total fixture Watts = 40, Exit fixture: 25 Watt Incand lamps (1), Total fixture Watts = 25; | Exit fixture: Single-Sided Code Fixture, Total fixture Watts = 5, Double-Sided Code Fixture, Total fixture Watts = 10; Average Lamp Wattage = N/A; Average Fixture Wattage = 7.50 | Lighting | InExit | Ltg_Wired | Exit_fixt | LED Exit Fixture | 0 | 0 | 0 | 0.8 |  | NA | 1 | NA | Fixtures | GRO | GROCERY | Existing | CZ04 | Sunnyvale Area (CZ04) |  |  |  | 1000 sf | 0.19496 | 0.26229 | 0.45725 | Fixtures/1000 sf | 32.6082 | 195.5832 | 61.1332 | 0.0052424 | 0.031457 | 0.0098274 | 0 | 0 | 0 | 32.6082 | 195.5832 | 61.1332 | 0.0052424 | 0.031457 | 0.0098274 | 0 | 0 | 0 | 149 | 16 | 3 | 3 | 5.3333 | 0.5 | 39.7054 | 15 | 32.7709 | 18.0431 | 18.0431 | 18.0431 | 0 | 0 | 0 | 1.0103 | 0.93792 | 0.23332 | 0.22394 | [7 empty] | LED Luminaire - General Service | None | None | None
M-063 | Lighting - Exit Fixture (LED) | PGE | COM | Electric | COMLighting - Exit Fixture (LED) | Exit fixture: 2 Watt LED lamps (2), Total fixture Watts = 4; Average Lamp Wattage = 2, Average Fixture Wattage = 4 | Exit fixture: 7 Watt CFL lamps (1), Total fixture Watts = 10, Exit fixture: 7 Watt CFL lamps (2), Total fixture Watts = 21, Exit fixture: 20 Watt Incand lamps (2), Total fixture Watts = 40, Exit fixture: 25 Watt Incand lamps (1), Total fixture Watts = 25; | Exit fixture: Single-Sided Code Fixture, Total fixture Watts = 5, Double-Sided Code Fixture, Total fixture Watts = 10; Average Lamp Wattage = N/A; Average Fixture Wattage = 7.50 | Lighting | InExit | Ltg_Wired | Exit_fixt | LED Exit Fixture | 0 | 0 | 0 | 0.8 |  | NA | 1 | NA | Fixtures | GRO | GROCERY | Existing | CZ05 | Santa Maria Area (CZ05) |  |  |  | 1000 sf | 0.19496 | 0.26229 | 0.45725 | Fixtures/1000 sf | 33.4379 | 200.6129 | 62.7204 | 0.0048805 | 0.029285 | 0.0091505 | 0 | 0 | 0 | 33.4379 | 200.6129 | 62.7204 | 0.0048805 | 0.029285 | 0.0091505 | 0 | 0 | 0 | 149 | 16 | 3 | 3 | 5.3333 | 0.5 | 39.7054 | 15 | 32.7709 | 18.0431 | 18.0431 | 18.0431 | 0 | 0 | 0 | 1.0103 | 0.93792 | 0.23332 | 0.22394 | [7 empty] | LED Luminaire - General Service | None | None | None
M-063 | Lighting - Exit Fixture (LED) | PGE | COM | Electric | COMLighting - Exit Fixture (LED) | Exit fixture: 2 Watt LED lamps (2), Total fixture Watts = 4; Average Lamp Wattage = 2, Average Fixture Wattage = 4 | Exit fixture: 7 Watt CFL lamps (1), Total fixture Watts = 10, Exit fixture: 7 Watt CFL lamps (2), Total fixture Watts = 21, Exit fixture: 20 Watt Incand lamps (2), Total fixture Watts = 40, Exit fixture: 25 Watt Incand lamps (1), Total fixture Watts = 25; | Exit fixture: Single-Sided Code Fixture, Total fixture Watts = 5, Double-Sided Code Fixture, Total fixture Watts = 10; Average Lamp Wattage = N/A; Average Fixture Wattage = 7.50 | Lighting | InExit | Ltg_Wired | Exit_fixt | LED Exit Fixture | 0 | 0 | 0 | 0.8 |  | NA | 1 | NA | Fixtures | GRO | GROCERY | Existing | CZ11 | Red Bluff Area (CZ11) |  |  |  | 1000 sf | 0.19496 | 0.26229 | 0.45725 | Fixtures/1000 sf | 34.3263 | 205.9513 | 64.3663 | 0.0050815 | 0.030486 | 0.0095265 | 0 | 0 | 0 | 34.3263 | 205.9513 | 64.3663 | 0.0050815 | 0.030486 | 0.0095265 | 0 | 0 | 0 | 149 | 16 | 3 | 3 | 5.3333 | 0.5 | 39.7054 | 15 | 32.7709 | 18.0431 | 18.0431 | 18.0431 | 0 | 0 | 0 | 1.0103 | 0.93792 | 0.23332 | 0.22394 | [7 empty] | LED Luminaire - General Service | None | None | None
M-063 | Lighting - Exit Fixture (LED) | PGE | COM | Electric | COMLighting - Exit Fixture (LED) | Exit fixture: 2 Watt LED lamps (2), Total fixture Watts = 4; Average Lamp Wattage = 2, Average Fixture Wattage = 4 | Exit fixture: 7 Watt CFL lamps (1), Total fixture Watts = 10, Exit fixture: 7 Watt CFL lamps (2), Total fixture Watts = 21, Exit fixture: 20 Watt Incand lamps (2), Total fixture Watts = 40, Exit fixture: 25 Watt Incand lamps (1), Total fixture Watts = 25; | Exit fixture: Single-Sided Code Fixture, Total fixture Watts = 5, Double-Sided Code Fixture, Total fixture Watts = 10; Average Lamp Wattage = N/A; Average Fixture Wattage = 7.50 | Lighting | InExit | Ltg_Wired | Exit_fixt | LED Exit Fixture | 0 | 0 | 0 | 0.8 |  | NA | 1 | NA | Fixtures | GRO | GROCERY | Existing | CZ12 | Sacramento Area (CZ12) |  |  |  | 1000 sf | 0.19496 | 0.26229 | 0.45725 | Fixtures/1000 sf | 33.6737 | 202.0487 | 63.1287 | 0.0054053 | 0.03243 | 0.01013 | 0 | 0 | 0 | 33.6737 | 202.0487 | 63.1287 | 0.0054053 | 0.03243 | 0.01013 | 0 | 0 | 0 | 149 | 16 | 3 | 3 | 5.3333 | 0.5 | 39.7054 | 15 | 32.7709 | 18.0431 | 18.0431 | 18.0431 | 0 | 0 | 0 | 1.0103 | 0.93792 | 0.23332 | 0.22394 | [7 empty] | LED Luminaire - General Service | None | None | None
M-063 | Lighting - Exit Fixture (LED) | PGE | COM | Electric | COMLighting - Exit Fixture (LED) | Exit fixture: 2 Watt LED lamps (2), Total fixture Watts = 4; Average Lamp Wattage = 2, Average Fixture Wattage = 4 | Exit fixture: 7 Watt CFL lamps (1), Total fixture Watts = 10, Exit fixture: 7 Watt CFL lamps (2), Total fixture Watts = 21, Exit fixture: 20 Watt Incand lamps (2), Total fixture Watts = 40, Exit fixture: 25 Watt Incand lamps (1), Total fixture Watts = 25; | Exit fixture: Single-Sided Code Fixture, Total fixture Watts = 5, Double-Sided Code Fixture, Total fixture Watts = 10; Average Lamp Wattage = N/A; Average Fixture Wattage = 7.50 | Lighting | InExit | Ltg_Wired | Exit_fixt | LED Exit Fixture | 0 | 0 | 0 | 0.8 |  | NA | 1 | NA | Fixtures | GRO | GROCERY | Existing | CZ13 | Fresno Area (CZ13) |  |  |  | 1000 sf | 0.19496 | 0.26229 | 0.45725 | Fixtures/1000 sf | 36.6165 | 219.7165 | 68.644 | 0.0054815 | 0.032886 | 0.010276 | 0 | 0 | 0 | 36.6165 | 219.7165 | 68.644 | 0.0054815 | 0.032886 | 0.010276 | 0 | 0 | 0 | 149 | 16 | 3 | 3 | 5.3333 | 0.5 | 39.7054 | 15 | 32.7709 | 18.0431 | 18.0431 | 18.0431 | 0 | 0 | 0 | 1.0103 | 0.93792 | 0.23332 | 0.22394 | [7 empty] | LED Luminaire - General Service | None | None | None
M-063 | Lighting - Exit Fixture (LED) | PGE | COM | Electric | COMLighting - Exit Fixture (LED) | Exit fixture: 2 Watt LED lamps (2), Total fixture Watts = 4; Average Lamp Wattage = 2, Average Fixture Wattage = 4 | Exit fixture: 7 Watt CFL lamps (1), Total fixture Watts = 10, Exit fixture: 7 Watt CFL lamps (2), Total fixture Watts = 21, Exit fixture: 20 Watt Incand lamps (2), Total fixture Watts = 40, Exit fixture: 25 Watt Incand lamps (1), Total fixture Watts = 25; | Exit fixture: Single-Sided Code Fixture, Total fixture Watts = 5, Double-Sided Code Fixture, Total fixture Watts = 10; Average Lamp Wattage = N/A; Average Fixture Wattage = 7.50 | Lighting | InExit | Ltg_Wired | Exit_fixt | LED Exit Fixture | 0 | 0 | 0 | 0.8 |  | NA | 1 | NA | Fixtures | GRO | GROCERY | Existing | CZ16 | Mount Shasta Area (CZ16) |  |  |  | 1000 sf | 0.19496 | 0.26229 | 0.45725 | Fixtures/1000 sf | 31.5355 | 189.2355 | 59.128 | 0.0051788 | 0.031071 | 0.0097113 | 0 | 0 | 0 | 31.5355 | 189.2355 | 59.128 | 0.0051788 | 0.031071 | 0.0097113 | 0 | 0 | 0 | 149 | 16 | 3 | 3 | 5.3333 | 0.5 | 39.7054 | 15 | 32.7709 | 18.0431 | 18.0431 | 18.0431 | 0 | 0 | 0 | 1.0103 | 0.93792 | 0.23332 | 0.22394 | [7 empty] | LED Luminaire - General Service | None | None | None
M-063 | Lighting - Exit Fixture (LED) | SCE | COM | Electric | COMLighting - Exit Fixture (LED) | Exit fixture: 2 Watt LED lamps (2), Total fixture Watts = 4; Average Lamp Wattage = 2, Average Fixture Wattage = 4 | Exit fixture: 7 Watt CFL lamps (1), Total fixture Watts = 10, Exit fixture: 7 Watt CFL lamps (2), Total fixture Watts = 21, Exit fixture: 20 Watt Incand lamps (2), Total fixture Watts = 40, Exit fixture: 25 Watt Incand lamps (1), Total fixture Watts = 25; | Exit fixture: Single-Sided Code Fixture, Total fixture Watts = 5, Double-Sided Code Fixture, Total fixture Watts = 10; Average Lamp Wattage = N/A; Average Fixture Wattage = 7.50 | Lighting | InExit | Ltg_Wired | Exit_fixt | LED Exit Fixture | 0 | 0 | 0 | 0.8 |  | NA | 1 | NA | Fixtures | GRO | GROCERY | Existing | CZ05 | Santa Maria Area (CZ05) |  |  |  | 1000 sf | 0.16233 | 0.22261 | 0.38494 | Fixtures/1000 sf | 33.4379 | 200.6129 | 62.7204 | 0.0048805 | 0.029285 | 0.0091505 | 0 | 0 | 0 | 33.4379 | 200.6129 | 62.7204 | 0.0048805 | 0.029285 | 0.0091505 | 0 | 0 | 0 | 149 | 16 | 3 | 3 | 5.3333 | 0.5 | 39.7054 | 15 | 32.7709 | 18.0431 | 18.0431 | 18.0431 | 0 | 0 | 0 | 1.1175 | 1.0686 | 0.19316 | 0.19178 | [7 empty] | LED Luminaire - General Service | None | None | None
M-063 | Lighting - Exit Fixture (LED) | SCE | COM | Electric | COMLighting - Exit Fixture (LED) | Exit fixture: 2 Watt LED lamps (2), Total fixture Watts = 4; Average Lamp Wattage = 2, Average Fixture Wattage = 4 | Exit fixture: 7 Watt CFL lamps (1), Total fixture Watts = 10, Exit fixture: 7 Watt CFL lamps (2), Total fixture Watts = 21, Exit fixture: 20 Watt Incand lamps (2), Total fixture Watts = 40, Exit fixture: 25 Watt Incand lamps (1), Total fixture Watts = 25; | Exit fixture: Single-Sided Code Fixture, Total fixture Watts = 5, Double-Sided Code Fixture, Total fixture Watts = 10; Average Lamp Wattage = N/A; Average Fixture Wattage = 7.50 | Lighting | InExit | Ltg_Wired | Exit_fixt | LED Exit Fixture | 0 | 0 | 0 | 0.8 |  | NA | 1 | NA | Fixtures | GRO | GROCERY | Existing | CZ06 | Los Angeles Area (CZ06) |  |  |  | 1000 sf | 0.16233 | 0.22261 | 0.38494 | Fixtures/1000 sf | 35.0194 | 210.1569 | 65.6744 | 0.0051027 | 0.030615 | 0.0095652 | 0 | 0 | 0 | 35.0194 | 210.1569 | 65.6744 | 0.0051027 | 0.030615 | 0.0095652 | 0 | 0 | 0 | 149 | 16 | 3 | 3 | 5.3333 | 0.5 | 39.7054 | 15 | 32.7709 | 18.0431 | 18.0431 | 18.0431 | 0 | 0 | 0 | 1.1175 | 1.0686 | 0.19316 | 0.19178 | [7 empty] | LED Luminaire - General Service | None | None | None
M-063 | Lighting - Exit Fixture (LED) | SCE | COM | Electric | COMLighting - Exit Fixture (LED) | Exit fixture: 2 Watt LED lamps (2), Total fixture Watts = 4; Average Lamp Wattage = 2, Average Fixture Wattage = 4 | Exit fixture: 7 Watt CFL lamps (1), Total fixture Watts = 10, Exit fixture: 7 Watt CFL lamps (2), Total fixture Watts = 21, Exit fixture: 20 Watt Incand lamps (2), Total fixture Watts = 40, Exit fixture: 25 Watt Incand lamps (1), Total fixture Watts = 25; | Exit fixture: Single-Sided Code Fixture, Total fixture Watts = 5, Double-Sided Code Fixture, Total fixture Watts = 10; Average Lamp Wattage = N/A; Average Fixture Wattage = 7.50 | Lighting | InExit | Ltg_Wired | Exit_fixt | LED Exit Fixture | 0 | 0 | 0 | 0.8 |  | NA | 1 | NA | Fixtures | GRO | GROCERY | Existing | CZ08 | El Toro Area (CZ08) |  |  |  | 1000 sf | 0.16233 | 0.22261 | 0.38494 | Fixtures/1000 sf | 35.9079 | 215.4954 | 67.3229 | 0.0052593 | 0.031557 | 0.0098618 | 0 | 0 | 0 | 35.9079 | 215.4954 | 67.3229 | 0.0052593 | 0.031557 | 0.0098618 | 0 | 0 | 0 | 149 | 16 | 3 | 3 | 5.3333 | 0.5 | 39.7054 | 15 | 32.7709 | 18.0431 | 18.0431 | 18.0431 | 0 | 0 | 0 | 1.1175 | 1.0686 | 0.19316 | 0.19178 | [7 empty] | LED Luminaire - General Service | None | None | None
M-063 | Lighting - Exit Fixture (LED) | SCE | COM | Electric | COMLighting - Exit Fixture (LED) | Exit fixture: 2 Watt LED lamps (2), Total fixture Watts = 4; Average Lamp Wattage = 2, Average Fixture Wattage = 4 | Exit fixture: 7 Watt CFL lamps (1), Total fixture Watts = 10, Exit fixture: 7 Watt CFL lamps (2), Total fixture Watts = 21, Exit fixture: 20 Watt Incand lamps (2), Total fixture Watts = 40, Exit fixture: 25 Watt Incand lamps (1), Total fixture Watts = 25; | Exit fixture: Single-Sided Code Fixture, Total fixture Watts = 5, Double-Sided Code Fixture, Total fixture Watts = 10; Average Lamp Wattage = N/A; Average Fixture Wattage = 7.50 | Lighting | InExit | Ltg_Wired | Exit_fixt | LED Exit Fixture | 0 | 0 | 0 | 0.8 |  | NA | 1 | NA | Fixtures | GRO | GROCERY | Existing | CZ09 | Pasadena Area (CZ09) |  |  |  | 1000 sf | 0.16233 | 0.22261 | 0.38494 | Fixtures/1000 sf | 37.4617 | 224.7617 | 70.2467 | 0.0052761 | 0.031656 | 0.0098961 | 0 | 0 | 0 | 37.4617 | 224.7617 | 70.2467 | 0.0052761 | 0.031656 | 0.0098961 | 0 | 0 | 0 | 149 | 16 | 3 | 3 | 5.3333 | 0.5 | 39.7054 | 15 | 32.7709 | 18.0431 | 18.0431 | 18.0431 | 0 | 0 | 0 | 1.1175 | 1.0686 | 0.19316 | 0.19178 | [7 empty] | LED Luminaire - General Service | None | None | None
M-063 | Lighting - Exit Fixture (LED) | SCE | COM | Electric | COMLighting - Exit Fixture (LED) | Exit fixture: 2 Watt LED lamps (2), Total fixture Watts = 4; Average Lamp Wattage = 2, Average Fixture Wattage = 4 | Exit fixture: 7 Watt CFL lamps (1), Total fixture Watts = 10, Exit fixture: 7 Watt CFL lamps (2), Total fixture Watts = 21, Exit fixture: 20 Watt Incand lamps (2), Total fixture Watts = 40, Exit fixture: 25 Watt Incand lamps (1), Total fixture Watts = 25; | Exit fixture: Single-Sided Code Fixture, Total fixture Watts = 5, Double-Sided Code Fixture, Total fixture Watts = 10; Average Lamp Wattage = N/A; Average Fixture Wattage = 7.50 | Lighting | InExit | Ltg_Wired | Exit_fixt | LED Exit Fixture | 0 | 0 | 0 | 0.8 |  | NA | 1 | NA | Fixtures | GRO | GROCERY | Existing | CZ10 | San Bernardino Area (CZ10) |  |  |  | 1000 sf | 0.16233 | 0.22261 | 0.38494 | Fixtures/1000 sf | 36.7614 | 220.5614 | 68.9614 | 0.0064593 | 0.038757 | 0.012112 | 0 | 0 | 0 | 36.7614 | 220.5614 | 68.9614 | 0.0064593 | 0.038757 | 0.012112 | 0 | 0 | 0 | 149 | 16 | 3 | 3 | 5.3333 | 0.5 | 39.7054 | 15 | 32.7709 | 18.0431 | 18.0431 | 18.0431 | 0 | 0 | 0 | 1.1175 | 1.0686 | 0.19316 | 0.19178 | [7 empty] | LED Luminaire - General Service | None | None | None
M-063 | Lighting - Exit Fixture (LED) | SCE | COM | Electric | COMLighting - Exit Fixture (LED) | Exit fixture: 2 Watt LED lamps (2), Total fixture Watts = 4; Average Lamp Wattage = 2, Average Fixture Wattage = 4 | Exit fixture: 7 Watt CFL lamps (1), Total fixture Watts = 10, Exit fixture: 7 Watt CFL lamps (2), Total fixture Watts = 21, Exit fixture: 20 Watt Incand lamps (2), Total fixture Watts = 40, Exit fixture: 25 Watt Incand lamps (1), Total fixture Watts = 25; | Exit fixture: Single-Sided Code Fixture, Total fixture Watts = 5, Double-Sided Code Fixture, Total fixture Watts = 10; Average Lamp Wattage = N/A; Average Fixture Wattage = 7.50 | Lighting | InExit | Ltg_Wired | Exit_fixt | LED Exit Fixture | 0 | 0 | 0 | 0.8 |  | NA | 1 | NA | Fixtures | GRO | GROCERY | Existing | CZ13 | Fresno Area (CZ13) |  |  |  | 1000 sf | 0.16233 | 0.22261 | 0.38494 | Fixtures/1000 sf | 36.6165 | 219.7165 | 68.644 | 0.0054815 | 0.032886 | 0.010276 | 0 | 0 | 0 | 36.6165 | 219.7165 | 68.644 | 0.0054815 | 0.032886 | 0.010276 | 0 | 0 | 0 | 149 | 16 | 3 | 3 | 5.3333 | 0.5 | 39.7054 | 15 | 32.7709 | 18.0431 | 18.0431 | 18.0431 | 0 | 0 | 0 | 1.1175 | 1.0686 | 0.19316 | 0.19178 | [7 empty] | LED Luminaire - General Service | None | None | None
M-063 | Lighting - Exit Fixture (LED) | SCE | COM | Electric | COMLighting - Exit Fixture (LED) | Exit fixture: 2 Watt LED lamps (2), Total fixture Watts = 4; Average Lamp Wattage = 2, Average Fixture Wattage = 4 | Exit fixture: 7 Watt CFL lamps (1), Total fixture Watts = 10, Exit fixture: 7 Watt CFL lamps (2), Total fixture Watts = 21, Exit fixture: 20 Watt Incand lamps (2), Total fixture Watts = 40, Exit fixture: 25 Watt Incand lamps (1), Total fixture Watts = 25; | Exit fixture: Single-Sided Code Fixture, Total fixture Watts = 5, Double-Sided Code Fixture, Total fixture Watts = 10; Average Lamp Wattage = N/A; Average Fixture Wattage = 7.50 | Lighting | InExit | Ltg_Wired | Exit_fixt | LED Exit Fixture | 0 | 0 | 0 | 0.8 |  | NA | 1 | NA | Fixtures | GRO | GROCERY | Existing | CZ14 | China Lake Area (CZ14) |  |  |  | 1000 sf | 0.16233 | 0.22261 | 0.38494 | Fixtures/1000 sf | 36.601 | 219.5885 | 68.6535 | 0.0067455 | 0.040465 | 0.012653 | 0 | 0 | 0 | 36.601 | 219.5885 | 68.6535 | 0.0067455 | 0.040465 | 0.012653 | 0 | 0 | 0 | 149 | 16 | 3 | 3 | 5.3333 | 0.5 | 39.7054 | 15 | 32.7709 | 18.0431 | 18.0431 | 18.0431 | 0 | 0 | 0 | 1.1175 | 1.0686 | 0.19316 | 0.19178 | [7 empty] | LED Luminaire - General Service | None | None | None
M-063 | Lighting - Exit Fixture (LED) | SCE | COM | Electric | COMLighting - Exit Fixture (LED) | Exit fixture: 2 Watt LED lamps (2), Total fixture Watts = 4; Average Lamp Wattage = 2, Average Fixture Wattage = 4 | Exit fixture: 7 Watt CFL lamps (1), Total fixture Watts = 10, Exit fixture: 7 Watt CFL lamps (2), Total fixture Watts = 21, Exit fixture: 20 Watt Incand lamps (2), Total fixture Watts = 40, Exit fixture: 25 Watt Incand lamps (1), Total fixture Watts = 25; | Exit fixture: Single-Sided Code Fixture, Total fixture Watts = 5, Double-Sided Code Fixture, Total fixture Watts = 10; Average Lamp Wattage = N/A; Average Fixture Wattage = 7.50 | Lighting | InExit | Ltg_Wired | Exit_fixt | LED Exit Fixture | 0 | 0 | 0 | 0.8 |  | NA | 1 | NA | Fixtures | GRO | GROCERY | Existing | CZ15 | Blythe Area (CZ15) |  |  |  | 1000 sf | 0.16233 | 0.22261 | 0.38494 | Fixtures/1000 sf | 39.9833 | 239.9583 | 74.9283 | 0.0055027 | 0.033015 | 0.010315 | 0 | 0 | 0 | 39.9833 | 239.9583 | 74.9283 | 0.0055027 | 0.033015 | 0.010315 | 0 | 0 | 0 | 149 | 16 | 3 | 3 | 5.3333 | 0.5 | 39.7054 | 15 | 32.7709 | 18.0431 | 18.0431 | 18.0431 | 0 | 0 | 0 | 1.1175 | 1.0686 | 0.19316 | 0.19178 | [7 empty] | LED Luminaire - General Service | None | None | None
M-063 | Lighting - Exit Fixture (LED) | SCE | COM | Electric | COMLighting - Exit Fixture (LED) | Exit fixture: 2 Watt LED lamps (2), Total fixture Watts = 4; Average Lamp Wattage = 2, Average Fixture Wattage = 4 | Exit fixture: 7 Watt CFL lamps (1), Total fixture Watts = 10, Exit fixture: 7 Watt CFL lamps (2), Total fixture Watts = 21, Exit fixture: 20 Watt Incand lamps (2), Total fixture Watts = 40, Exit fixture: 25 Watt Incand lamps (1), Total fixture Watts = 25; | Exit fixture: Single-Sided Code Fixture, Total fixture Watts = 5, Double-Sided Code Fixture, Total fixture Watts = 10; Average Lamp Wattage = N/A; Average Fixture Wattage = 7.50 | Lighting | InExit | Ltg_Wired | Exit_fixt | LED Exit Fixture | 0 | 0 | 0 | 0.8 |  | NA | 1 | NA | Fixtures | GRO | GROCERY | Existing | CZ16 | Mount Shasta Area (CZ16) |  |  |  | 1000 sf | 0.16233 | 0.22261 | 0.38494 | Fixtures/1000 sf | 31.5355 | 189.2355 | 59.128 | 0.0051788 | 0.031071 | 0.0097113 | 0 | 0 | 0 | 31.5355 | 189.2355 | 59.128 | 0.0051788 | 0.031071 | 0.0097113 | 0 | 0 | 0 | 149 | 16 | 3 | 3 | 5.3333 | 0.5 | 39.7054 | 15 | 32.7709 | 18.0431 | 18.0431 | 18.0431 | 0 | 0 | 0 | 1.1175 | 1.0686 | 0.19316 | 0.19178 | [7 empty] | LED Luminaire - General Service | None | None | None
M-063 | Lighting - Exit Fixture (LED) | SDGE | COM | Electric | COMLighting - Exit Fixture (LED) | Exit fixture: 2 Watt LED lamps (2), Total fixture Watts = 4; Average Lamp Wattage = 2, Average Fixture Wattage = 4 | Exit fixture: 7 Watt CFL lamps (1), Total fixture Watts = 10, Exit fixture: 7 Watt CFL lamps (2), Total fixture Watts = 21, Exit fixture: 20 Watt Incand lamps (2), Total fixture Watts = 40, Exit fixture: 25 Watt Incand lamps (1), Total fixture Watts = 25; | Exit fixture: Single-Sided Code Fixture, Total fixture Watts = 5, Double-Sided Code Fixture, Total fixture Watts = 10; Average Lamp Wattage = N/A; Average Fixture Wattage = 7.50 | Lighting | InExit | Ltg_Wired | Exit_fixt | LED Exit Fixture | 0 | 0 | 0 | 0.8 |  | NA | 1 | NA | Fixtures | GRO | GROCERY | Existing | CZ06 | Los Angeles Area (CZ06) |  |  |  | 1000 sf | 0.18863 | 0.22659 | 0.41522 | Fixtures/1000 sf | 35.0194 | 210.1569 | 65.6744 | 0.0051027 | 0.030615 | 0.0095652 | 0 | 0 | 0 | 35.0194 | 210.1569 | 65.6744 | 0.0051027 | 0.030615 | 0.0095652 | 0 | 0 | 0 | 149 | 16 | 3 | 3 | 5.3333 | 0.5 | 39.7054 | 15 | 32.7709 | 18.0431 | 18.0431 | 18.0431 | 0 | 0 | 0 | 1.0242 | 1.0031 | 0.21919 | 0.19602 | [7 empty] | LED Luminaire - General Service | None | None | None
M-063 | Lighting - Exit Fixture (LED) | SDGE | COM | Electric | COMLighting - Exit Fixture (LED) | Exit fixture: 2 Watt LED lamps (2), Total fixture Watts = 4; Average Lamp Wattage = 2, Average Fixture Wattage = 4 | Exit fixture: 7 Watt CFL lamps (1), Total fixture Watts = 10, Exit fixture: 7 Watt CFL lamps (2), Total fixture Watts = 21, Exit fixture: 20 Watt Incand lamps (2), Total fixture Watts = 40, Exit fixture: 25 Watt Incand lamps (1), Total fixture Watts = 25; | Exit fixture: Single-Sided Code Fixture, Total fixture Watts = 5, Double-Sided Code Fixture, Total fixture Watts = 10; Average Lamp Wattage = N/A; Average Fixture Wattage = 7.50 | Lighting | InExit | Ltg_Wired | Exit_fixt | LED Exit Fixture | 0 | 0 | 0 | 0.8 |  | NA | 1 | NA | Fixtures | GRO | GROCERY | Existing | CZ07 | San Diego Area (CZ07) |  |  |  | 1000 sf | 0.18863 | 0.22659 | 0.41522 | Fixtures/1000 sf | 35.3918 | 212.4168 | 66.3668 | 0.0048761 | 0.029256 | 0.0091461 | 0 | 0 | 0 | 35.3918 | 212.4168 | 66.3668 | 0.0048761 | 0.029256 | 0.0091461 | 0 | 0 | 0 | 149 | 16 | 3 | 3 | 5.3333 | 0.5 | 39.7054 | 15 | 32.7709 | 18.0431 | 18.0431 | 18.0431 | 0 | 0 | 0 | 1.0242 | 1.0031 | 0.21919 | 0.19602 | [7 empty] | LED Luminaire - General Service | None | None | None
M-063 | Lighting - Exit Fixture (LED) | SDGE | COM | Electric | COMLighting - Exit Fixture (LED) | Exit fixture: 2 Watt LED lamps (2), Total fixture Watts = 4; Average Lamp Wattage = 2, Average Fixture Wattage = 4 | Exit fixture: 7 Watt CFL lamps (1), Total fixture Watts = 10, Exit fixture: 7 Watt CFL lamps (2), Total fixture Watts = 21, Exit fixture: 20 Watt Incand lamps (2), Total fixture Watts = 40, Exit fixture: 25 Watt Incand lamps (1), Total fixture Watts = 25; | Exit fixture: Single-Sided Code Fixture, Total fixture Watts = 5, Double-Sided Code Fixture, Total fixture Watts = 10; Average Lamp Wattage = N/A; Average Fixture Wattage = 7.50 | Lighting | InExit | Ltg_Wired | Exit_fixt | LED Exit Fixture | 0 | 0 | 0 | 0.8 |  | NA | 1 | NA | Fixtures | GRO | GROCERY | Existing | CZ08 | El Toro Area (CZ08) |  |  |  | 1000 sf | 0.18863 | 0.22659 | 0.41522 | Fixtures/1000 sf | 35.9079 | 215.4954 | 67.3229 | 0.0052593 | 0.031557 | 0.0098618 | 0 | 0 | 0 | 35.9079 | 215.4954 | 67.3229 | 0.0052593 | 0.031557 | 0.0098618 | 0 | 0 | 0 | 149 | 16 | 3 | 3 | 5.3333 | 0.5 | 39.7054 | 15 | 32.7709 | 18.0431 | 18.0431 | 18.0431 | 0 | 0 | 0 | 1.0242 | 1.0031 | 0.21919 | 0.19602 | [7 empty] | LED Luminaire - General Service | None | None | None
M-063 | Lighting - Exit Fixture (LED) | SDGE | COM | Electric | COMLighting - Exit Fixture (LED) | Exit fixture: 2 Watt LED lamps (2), Total fixture Watts = 4; Average Lamp Wattage = 2, Average Fixture Wattage = 4 | Exit fixture: 7 Watt CFL lamps (1), Total fixture Watts = 10, Exit fixture: 7 Watt CFL lamps (2), Total fixture Watts = 21, Exit fixture: 20 Watt Incand lamps (2), Total fixture Watts = 40, Exit fixture: 25 Watt Incand lamps (1), Total fixture Watts = 25; | Exit fixture: Single-Sided Code Fixture, Total fixture Watts = 5, Double-Sided Code Fixture, Total fixture Watts = 10; Average Lamp Wattage = N/A; Average Fixture Wattage = 7.50 | Lighting | InExit | Ltg_Wired | Exit_fixt | LED Exit Fixture | 0 | 0 | 0 | 0.8 |  | NA | 1 | NA | Fixtures | GRO | GROCERY | Existing | CZ10 | San Bernardino Area (CZ10) |  |  |  | 1000 sf | 0.18863 | 0.22659 | 0.41522 | Fixtures/1000 sf | 36.7614 | 220.5614 | 68.9614 | 0.0064593 | 0.038757 | 0.012112 | 0 | 0 | 0 | 36.7614 | 220.5614 | 68.9614 | 0.0064593 | 0.038757 | 0.012112 | 0 | 0 | 0 | 149 | 16 | 3 | 3 | 5.3333 | 0.5 | 39.7054 | 15 | 32.7709 | 18.0431 | 18.0431 | 18.0431 | 0 | 0 | 0 | 1.0242 | 1.0031 | 0.21919 | 0.19602 | [7 empty] | LED Luminaire - General Service | None | None | None
M-063 | Lighting - Exit Fixture (LED) | SDGE | COM | Electric | COMLighting - Exit Fixture (LED) | Exit fixture: 2 Watt LED lamps (2), Total fixture Watts = 4; Average Lamp Wattage = 2, Average Fixture Wattage = 4 | Exit fixture: 7 Watt CFL lamps (1), Total fixture Watts = 10, Exit fixture: 7 Watt CFL lamps (2), Total fixture Watts = 21, Exit fixture: 20 Watt Incand lamps (2), Total fixture Watts = 40, Exit fixture: 25 Watt Incand lamps (1), Total fixture Watts = 25; | Exit fixture: Single-Sided Code Fixture, Total fixture Watts = 5, Double-Sided Code Fixture, Total fixture Watts = 10; Average Lamp Wattage = N/A; Average Fixture Wattage = 7.50 | Lighting | InExit | Ltg_Wired | Exit_fixt | LED Exit Fixture | 0 | 0 | 0 | 0.8 |  | NA | 1 | NA | Fixtures | GRO | GROCERY | Existing | CZ14 | China Lake Area (CZ14) |  |  |  | 1000 sf | 0.18863 | 0.22659 | 0.41522 | Fixtures/1000 sf | 36.601 | 219.5885 | 68.6535 | 0.0067455 | 0.040465 | 0.012653 | 0 | 0 | 0 | 36.601 | 219.5885 | 68.6535 | 0.0067455 | 0.040465 | 0.012653 | 0 | 0 | 0 | 149 | 16 | 3 | 3 | 5.3333 | 0.5 | 39.7054 | 15 | 32.7709 | 18.0431 | 18.0431 | 18.0431 | 0 | 0 | 0 | 1.0242 | 1.0031 | 0.21919 | 0.19602 | [7 empty] | LED Luminaire - General Service | None | None | None
M-063 | Lighting - Exit Fixture (LED) | SDGE | COM | Electric | COMLighting - Exit Fixture (LED) | Exit fixture: 2 Watt LED lamps (2), Total fixture Watts = 4; Average Lamp Wattage = 2, Average Fixture Wattage = 4 | Exit fixture: 7 Watt CFL lamps (1), Total fixture Watts = 10, Exit fixture: 7 Watt CFL lamps (2), Total fixture Watts = 21, Exit fixture: 20 Watt Incand lamps (2), Total fixture Watts = 40, Exit fixture: 25 Watt Incand lamps (1), Total fixture Watts = 25; | Exit fixture: Single-Sided Code Fixture, Total fixture Watts = 5, Double-Sided Code Fixture, Total fixture Watts = 10; Average Lamp Wattage = N/A; Average Fixture Wattage = 7.50 | Lighting | InExit | Ltg_Wired | Exit_fixt | LED Exit Fixture | 0 | 0 | 0 | 0.8 |  | NA | 1 | NA | Fixtures | GRO | GROCERY | Existing | CZ15 | Blythe Area (CZ15) |  |  |  | 1000 sf | 0.18863 | 0.22659 | 0.41522 | Fixtures/1000 sf | 39.9833 | 239.9583 | 74.9283 | 0.0055027 | 0.033015 | 0.010315 | 0 | 0 | 0 | 39.9833 | 239.9583 | 74.9283 | 0.0055027 | 0.033015 | 0.010315 | 0 | 0 | 0 | 149 | 16 | 3 | 3 | 5.3333 | 0.5 | 39.7054 | 15 | 32.7709 | 18.0431 | 18.0431 | 18.0431 | 0 | 0 | 0 | 1.0242 | 1.0031 | 0.21919 | 0.19602 | [7 empty] | LED Luminaire - General Service | None | None | None
M-063 | Lighting - Exit Fixture (LED) | PGE | COM | Electric | COMLighting - Exit Fixture (LED) | Exit fixture: 2 Watt LED lamps (2), Total fixture Watts = 4; Average Lamp Wattage = 2, Average Fixture Wattage = 4 | Exit fixture: 7 Watt CFL lamps (1), Total fixture Watts = 10, Exit fixture: 7 Watt CFL lamps (2), Total fixture Watts = 21, Exit fixture: 20 Watt Incand lamps (2), Total fixture Watts = 40, Exit fixture: 25 Watt Incand lamps (1), Total fixture Watts = 25; | Exit fixture: Single-Sided Code Fixture, Total fixture Watts = 5, Double-Sided Code Fixture, Total fixture Watts = 10; Average Lamp Wattage = N/A; Average Fixture Wattage = 7.50 | Lighting | InExit | Ltg_Wired | Exit_fixt | LED Exit Fixture | 0 | 0 | 0 | 0.8 |  | NA | 1 | NA | Fixtures | HSP | HEALTH/MEDICAL - HOSPITAL | Existing | CZ01 | Arcata Area (CZ01) |  |  |  | 1000 sf | 0.19496 | 0.26229 | 0.45725 | Fixtures/1000 sf | 37.8857 | 227.3357 | 71.0157 | 0.0047239 | 0.028344 | 0.0088539 | 0 | 0 | 0 | 37.8857 | 227.3357 | 71.0157 | 0.0047239 | 0.028344 | 0.0088539 | 0 | 0 | 0 | 149 | 16 | 3 | 3 | 5.3333 | 0.5 | 39.7054 | 15 | 32.7709 | 18.0431 | 18.0431 | 18.0431 | 0 | 0 | 0 | 1.0103 | 0.93792 | 0.23332 | 0.22394 | [7 empty] | LED Luminaire - General Service | None | None | None
M-063 | Lighting - Exit Fixture (LED) | PGE | COM | Electric | COMLighting - Exit Fixture (LED) | Exit fixture: 2 Watt LED lamps (2), Total fixture Watts = 4; Average Lamp Wattage = 2, Average Fixture Wattage = 4 | Exit fixture: 7 Watt CFL lamps (1), Total fixture Watts = 10, Exit fixture: 7 Watt CFL lamps (2), Total fixture Watts = 21, Exit fixture: 20 Watt Incand lamps (2), Total fixture Watts = 40, Exit fixture: 25 Watt Incand lamps (1), Total fixture Watts = 25; | Exit fixture: Single-Sided Code Fixture, Total fixture Watts = 5, Double-Sided Code Fixture, Total fixture Watts = 10; Average Lamp Wattage = N/A; Average Fixture Wattage = 7.50 | Lighting | InExit | Ltg_Wired | Exit_fixt | LED Exit Fixture | 0 | 0 | 0 | 0.8 |  | NA | 1 | NA | Fixtures | HSP | HEALTH/MEDICAL - HOSPITAL | Existing | CZ02 | Santa Rosa Area (CZ02) |  |  |  | 1000 sf | 0.19496 | 0.26229 | 0.45725 | Fixtures/1000 sf | 38.2064 | 229.2814 | 71.6314 | 0.0049947 | 0.02997 | 0.0093697 | 0 | 0 | 0 | 38.2064 | 229.2814 | 71.6314 | 0.0049947 | 0.02997 | 0.0093697 | 0 | 0 | 0 | 149 | 16 | 3 | 3 | 5.3333 | 0.5 | 39.7054 | 15 | 32.7709 | 18.0431 | 18.0431 | 18.0431 | 0 | 0 | 0 | 1.0103 | 0.93792 | 0.23332 | 0.22394 | [7 empty] | LED Luminaire - General Service | None | None | None
M-063 | Lighting - Exit Fixture (LED) | PGE | COM | Electric | COMLighting - Exit Fixture (LED) | Exit fixture: 2 Watt LED lamps (2), Total fixture Watts = 4; Average Lamp Wattage = 2, Average Fixture Wattage = 4 | Exit fixture: 7 Watt CFL lamps (1), Total fixture Watts = 10, Exit fixture: 7 Watt CFL lamps (2), Total fixture Watts = 21, Exit fixture: 20 Watt Incand lamps (2), Total fixture Watts = 40, Exit fixture: 25 Watt Incand lamps (1), Total fixture Watts = 25; | Exit fixture: Single-Sided Code Fixture, Total fixture Watts = 5, Double-Sided Code Fixture, Total fixture Watts = 10; Average Lamp Wattage = N/A; Average Fixture Wattage = 7.50 | Lighting | InExit | Ltg_Wired | Exit_fixt | LED Exit Fixture | 0 | 0 | 0 | 0.8 |  | NA | 1 | NA | Fixtures | HSP | HEALTH/MEDICAL - HOSPITAL | Existing | CZ03 | Oakland Area (CZ03) |  |  |  | 1000 sf | 0.19496 | 0.26229 | 0.45725 | Fixtures/1000 sf | 38.5383 | 231.2383 | 72.2583 | 0.0049582 | 0.029743 | 0.0092982 | 0 | 0 | 0 | 38.5383 | 231.2383 | 72.2583 | 0.0049582 | 0.029743 | 0.0092982 | 0 | 0 | 0 | 149 | 16 | 3 | 3 | 5.3333 | 0.5 | 39.7054 | 15 | 32.7709 | 18.0431 | 18.0431 | 18.0431 | 0 | 0 | 0 | 1.0103 | 0.93792 | 0.23332 | 0.22394 | [7 empty] | LED Luminaire - General Service | None | None | None
M-063 | Lighting - Exit Fixture (LED) | PGE | COM | Electric | COMLighting - Exit Fixture (LED) | Exit fixture: 2 Watt LED lamps (2), Total fixture Watts = 4; Average Lamp Wattage = 2, Average Fixture Wattage = 4 | Exit fixture: 7 Watt CFL lamps (1), Total fixture Watts = 10, Exit fixture: 7 Watt CFL lamps (2), Total fixture Watts = 21, Exit fixture: 20 Watt Incand lamps (2), Total fixture Watts = 40, Exit fixture: 25 Watt Incand lamps (1), Total fixture Watts = 25; | Exit fixture: Single-Sided Code Fixture, Total fixture Watts = 5, Double-Sided Code Fixture, Total fixture Watts = 10; Average Lamp Wattage = N/A; Average Fixture Wattage = 7.50 | Lighting | InExit | Ltg_Wired | Exit_fixt | LED Exit Fixture | 0 | 0 | 0 | 0.8 |  | NA | 1 | NA | Fixtures | HSP | HEALTH/MEDICAL - HOSPITAL | Existing | CZ04 | Sunnyvale Area (CZ04) |  |  |  | 1000 sf | 0.19496 | 0.26229 | 0.45725 | Fixtures/1000 sf | 38.5383 | 231.2383 | 72.2583 | 0.0049947 | 0.02997 | 0.0093697 | 0 | 0 | 0 | 38.5383 | 231.2383 | 72.2583 | 0.0049947 | 0.02997 | 0.0093697 | 0 | 0 | 0 | 149 | 16 | 3 | 3 | 5.3333 | 0.5 | 39.7054 | 15 | 32.7709 | 18.0431 | 18.0431 | 18.0431 | 0 | 0 | 0 | 1.0103 | 0.93792 | 0.23332 | 0.22394 | [7 empty] | LED Luminaire - General Service | None | None | None
M-063 | Lighting - Exit Fixture (LED) | PGE | COM | Electric | COMLighting - Exit Fixture (LED) | Exit fixture: 2 Watt LED lamps (2), Total fixture Watts = 4; Average Lamp Wattage = 2, Average Fixture Wattage = 4 | Exit fixture: 7 Watt CFL lamps (1), Total fixture Watts = 10, Exit fixture: 7 Watt CFL lamps (2), Total fixture Watts = 21, Exit fixture: 20 Watt Incand lamps (2), Total fixture Watts = 40, Exit fixture: 25 Watt Incand lamps (1), Total fixture Watts = 25; | Exit fixture: Single-Sided Code Fixture, Total fixture Watts = 5, Double-Sided Code Fixture, Total fixture Watts = 10; Average Lamp Wattage = N/A; Average Fixture Wattage = 7.50 | Lighting | InExit | Ltg_Wired | Exit_fixt | LED Exit Fixture | 0 | 0 | 0 | 0.8 |  | NA | 1 | NA | Fixtures | HSP | HEALTH/MEDICAL - HOSPITAL | Existing | CZ05 | Santa Maria Area (CZ05) |  |  |  | 1000 sf | 0.19496 | 0.26229 | 0.45725 | Fixtures/1000 sf | 38.7308 | 232.3808 | 72.6208 | 0.0049421 | 0.029657 | 0.0092646 | 0 | 0 | 0 | 38.7308 | 232.3808 | 72.6208 | 0.0049421 | 0.029657 | 0.0092646 | 0 | 0 | 0 | 149 | 16 | 3 | 3 | 5.3333 | 0.5 | 39.7054 | 15 | 32.7709 | 18.0431 | 18.0431 | 18.0431 | 0 | 0 | 0 | 1.0103 | 0.93792 | 0.23332 | 0.22394 | [7 empty] | LED Luminaire - General Service | None | None | None
M-063 | Lighting - Exit Fixture (LED) | PGE | COM | Electric | COMLighting - Exit Fixture (LED) | Exit fixture: 2 Watt LED lamps (2), Total fixture Watts = 4; Average Lamp Wattage = 2, Average Fixture Wattage = 4 | Exit fixture: 7 Watt CFL lamps (1), Total fixture Watts = 10, Exit fixture: 7 Watt CFL lamps (2), Total fixture Watts = 21, Exit fixture: 20 Watt Incand lamps (2), Total fixture Watts = 40, Exit fixture: 25 Watt Incand lamps (1), Total fixture Watts = 25; | Exit fixture: Single-Sided Code Fixture, Total fixture Watts = 5, Double-Sided Code Fixture, Total fixture Watts = 10; Average Lamp Wattage = N/A; Average Fixture Wattage = 7.50 | Lighting | InExit | Ltg_Wired | Exit_fixt | LED Exit Fixture | 0 | 0 | 0 | 0.8 |  | NA | 1 | NA | Fixtures | HSP | HEALTH/MEDICAL - HOSPITAL | Existing | CZ11 | Red Bluff Area (CZ11) |  |  |  | 1000 sf | 0.19496 | 0.26229 | 0.45725 | Fixtures/1000 sf | 38.2064 | 229.2814 | 71.6314 | 0.0049947 | 0.02997 | 0.0093697 | 0 | 0 | 0 | 38.2064 | 229.2814 | 71.6314 | 0.0049947 | 0.02997 | 0.0093697 | 0 | 0 | 0 | 149 | 16 | 3 | 3 | 5.3333 | 0.5 | 39.7054 | 15 | 32.7709 | 18.0431 | 18.0431 | 18.0431 | 0 | 0 | 0 | 1.0103 | 0.93792 | 0.23332 | 0.22394 | [7 empty] | LED Luminaire - General Service | None | None | None
M-063 | Lighting - Exit Fixture (LED) | PGE | COM | Electric | COMLighting - Exit Fixture (LED) | Exit fixture: 2 Watt LED lamps (2), Total fixture Watts = 4; Average Lamp Wattage = 2, Average Fixture Wattage = 4 | Exit fixture: 7 Watt CFL lamps (1), Total fixture Watts = 10, Exit fixture: 7 Watt CFL lamps (2), Total fixture Watts = 21, Exit fixture: 20 Watt Incand lamps (2), Total fixture Watts = 40, Exit fixture: 25 Watt Incand lamps (1), Total fixture Watts = 25; | Exit fixture: Single-Sided Code Fixture, Total fixture Watts = 5, Double-Sided Code Fixture, Total fixture Watts = 10; Average Lamp Wattage = N/A; Average Fixture Wattage = 7.50 | Lighting | InExit | Ltg_Wired | Exit_fixt | LED Exit Fixture | 0 | 0 | 0 | 0.8 |  | NA | 1 | NA | Fixtures | HSP | HEALTH/MEDICAL - HOSPITAL | Existing | CZ12 | Sacramento Area (CZ12) |  |  |  | 1000 sf | 0.19496 | 0.26229 | 0.45725 | Fixtures/1000 sf | 38.2064 | 229.2814 | 71.6314 | 0.0050418 | 0.030257 | 0.0094518 | 0 | 0 | 0 | 38.2064 | 229.2814 | 71.6314 | 0.0050418 | 0.030257 | 0.0094518 | 0 | 0 | 0 | 149 | 16 | 3 | 3 | 5.3333 | 0.5 | 39.7054 | 15 | 32.7709 | 18.0431 | 18.0431 | 18.0431 | 0 | 0 | 0 | 1.0103 | 0.93792 | 0.23332 | 0.22394 | [7 empty] | LED Luminaire - General Service | None | None | None
M-063 | Lighting - Exit Fixture (LED) | PGE | COM | Electric | COMLighting - Exit Fixture (LED) | Exit fixture: 2 Watt LED lamps (2), Total fixture Watts = 4; Average Lamp Wattage = 2, Average Fixture Wattage = 4 | Exit fixture: 7 Watt CFL lamps (1), Total fixture Watts = 10, Exit fixture: 7 Watt CFL lamps (2), Total fixture Watts = 21, Exit fixture: 20 Watt Incand lamps (2), Total fixture Watts = 40, Exit fixture: 25 Watt Incand lamps (1), Total fixture Watts = 25; | Exit fixture: Single-Sided Code Fixture, Total fixture Watts = 5, Double-Sided Code Fixture, Total fixture Watts = 10; Average Lamp Wattage = N/A; Average Fixture Wattage = 7.50 | Lighting | InExit | Ltg_Wired | Exit_fixt | LED Exit Fixture | 0 | 0 | 0 | 0.8 |  | NA | 1 | NA | Fixtures | HSP | HEALTH/MEDICAL - HOSPITAL | Existing | CZ13 | Fresno Area (CZ13) |  |  |  | 1000 sf | 0.19496 | 0.26229 | 0.45725 | Fixtures/1000 sf | 39.0572 | 234.3322 | 73.2397 | 0.0051619 | 0.030972 | 0.0096769 | 0 | 0 | 0 | 39.0572 | 234.3322 | 73.2397 | 0.0051619 | 0.030972 | 0.0096769 | 0 | 0 | 0 | 149 | 16 | 3 | 3 | 5.3333 | 0.5 | 39.7054 | 15 | 32.7709 | 18.0431 | 18.0431 | 18.0431 | 0 | 0 | 0 | 1.0103 | 0.93792 | 0.23332 | 0.22394 | [7 empty] | LED Luminaire - General Service | None | None | None
M-063 | Lighting - Exit Fixture (LED) | PGE | COM | Electric | COMLighting - Exit Fixture (LED) | Exit fixture: 2 Watt LED lamps (2), Total fixture Watts = 4; Average Lamp Wattage = 2, Average Fixture Wattage = 4 | Exit fixture: 7 Watt CFL lamps (1), Total fixture Watts = 10, Exit fixture: 7 Watt CFL lamps (2), Total fixture Watts = 21, Exit fixture: 20 Watt Incand lamps (2), Total fixture Watts = 40, Exit fixture: 25 Watt Incand lamps (1), Total fixture Watts = 25; | Exit fixture: Single-Sided Code Fixture, Total fixture Watts = 5, Double-Sided Code Fixture, Total fixture Watts = 10; Average Lamp Wattage = N/A; Average Fixture Wattage = 7.50 | Lighting | InExit | Ltg_Wired | Exit_fixt | LED Exit Fixture | 0 | 0 | 0 | 0.8 |  | NA | 1 | NA | Fixtures | HSP | HEALTH/MEDICAL - HOSPITAL | Existing | CZ16 | Mount Shasta Area (CZ16) |  |  |  | 1000 sf | 0.19496 | 0.26229 | 0.45725 | Fixtures/1000 sf | 35.7713 | 214.6713 | 67.0413 | 0.0050198 | 0.030115 | 0.0094123 | 0 | 0 | 0 | 35.7713 | 214.6713 | 67.0413 | 0.0050198 | 0.030115 | 0.0094123 | 0 | 0 | 0 | 149 | 16 | 3 | 3 | 5.3333 | 0.5 | 39.7054 | 15 | 32.7709 | 18.0431 | 18.0431 | 18.0431 | 0 | 0 | 0 | 1.0103 | 0.93792 | 0.23332 | 0.22394 | [7 empty] | LED Luminaire - General Service | None | None | None
M-063 | Lighting - Exit Fixture (LED) | SCE | COM | Electric | COMLighting - Exit Fixture (LED) | Exit fixture: 2 Watt LED lamps (2), Total fixture Watts = 4; Average Lamp Wattage = 2, Average Fixture Wattage = 4 | Exit fixture: 7 Watt CFL lamps (1), Total fixture Watts = 10, Exit fixture: 7 Watt CFL lamps (2), Total fixture Watts = 21, Exit fixture: 20 Watt Incand lamps (2), Total fixture Watts = 40, Exit fixture: 25 Watt Incand lamps (1), Total fixture Watts = 25; | Exit fixture: Single-Sided Code Fixture, Total fixture Watts = 5, Double-Sided Code Fixture, Total fixture Watts = 10; Average Lamp Wattage = N/A; Average Fixture Wattage = 7.50 | Lighting | InExit | Ltg_Wired | Exit_fixt | LED Exit Fixture | 0 | 0 | 0 | 0.8 |  | NA | 1 | NA | Fixtures | HSP | HEALTH/MEDICAL - HOSPITAL | Existing | CZ05 | Santa Maria Area (CZ05) |  |  |  | 1000 sf | 0.16233 | 0.22261 | 0.38494 | Fixtures/1000 sf | 38.7308 | 232.3808 | 72.6208 | 0.0049421 | 0.029657 | 0.0092646 | 0 | 0 | 0 | 38.7308 | 232.3808 | 72.6208 | 0.0049421 | 0.029657 | 0.0092646 | 0 | 0 | 0 | 149 | 16 | 3 | 3 | 5.3333 | 0.5 | 39.7054 | 15 | 32.7709 | 18.0431 | 18.0431 | 18.0431 | 0 | 0 | 0 | 1.1175 | 1.0686 | 0.19316 | 0.19178 | [7 empty] | LED Luminaire - General Service | None | None | None
M-063 | Lighting - Exit Fixture (LED) | SCE | COM | Electric | COMLighting - Exit Fixture (LED) | Exit fixture: 2 Watt LED lamps (2), Total fixture Watts = 4; Average Lamp Wattage = 2, Average Fixture Wattage = 4 | Exit fixture: 7 Watt CFL lamps (1), Total fixture Watts = 10, Exit fixture: 7 Watt CFL lamps (2), Total fixture Watts = 21, Exit fixture: 20 Watt Incand lamps (2), Total fixture Watts = 40, Exit fixture: 25 Watt Incand lamps (1), Total fixture Watts = 25; | Exit fixture: Single-Sided Code Fixture, Total fixture Watts = 5, Double-Sided Code Fixture, Total fixture Watts = 10; Average Lamp Wattage = N/A; Average Fixture Wattage = 7.50 | Lighting | InExit | Ltg_Wired | Exit_fixt | LED Exit Fixture | 0 | 0 | 0 | 0.8 |  | NA | 1 | NA | Fixtures | HSP | HEALTH/MEDICAL - HOSPITAL | Existing | CZ06 | Los Angeles Area (CZ06) |  |  |  | 1000 sf | 0.16233 | 0.22261 | 0.38494 | Fixtures/1000 sf | 40.5927 | 243.5677 | 76.1177 | 0.0050617 | 0.030372 | 0.0094892 | 0 | 0 | 0 | 40.5927 | 243.5677 | 76.1177 | 0.0050617 | 0.030372 | 0.0094892 | 0 | 0 | 0 | 149 | 16 | 3 | 3 | 5.3333 | 0.5 | 39.7054 | 15 | 32.7709 | 18.0431 | 18.0431 | 18.0431 | 0 | 0 | 0 | 1.1175 | 1.0686 | 0.19316 | 0.19178 | [7 empty] | LED Luminaire - General Service | None | None | None
M-063 | Lighting - Exit Fixture (LED) | SCE | COM | Electric | COMLighting - Exit Fixture (LED) | Exit fixture: 2 Watt LED lamps (2), Total fixture Watts = 4; Average Lamp Wattage = 2, Average Fixture Wattage = 4 | Exit fixture: 7 Watt CFL lamps (1), Total fixture Watts = 10, Exit fixture: 7 Watt CFL lamps (2), Total fixture Watts = 21, Exit fixture: 20 Watt Incand lamps (2), Total fixture Watts = 40, Exit fixture: 25 Watt Incand lamps (1), Total fixture Watts = 25; | Exit fixture: Single-Sided Code Fixture, Total fixture Watts = 5, Double-Sided Code Fixture, Total fixture Watts = 10; Average Lamp Wattage = N/A; Average Fixture Wattage = 7.50 | Lighting | InExit | Ltg_Wired | Exit_fixt | LED Exit Fixture | 0 | 0 | 0 | 0.8 |  | NA | 1 | NA | Fixtures | HSP | HEALTH/MEDICAL - HOSPITAL | Existing | CZ08 | El Toro Area (CZ08) |  |  |  | 1000 sf | 0.16233 | 0.22261 | 0.38494 | Fixtures/1000 sf | 40.5927 | 243.5677 | 76.1177 | 0.0050617 | 0.030372 | 0.0094892 | 0 | 0 | 0 | 40.5927 | 243.5677 | 76.1177 | 0.0050617 | 0.030372 | 0.0094892 | 0 | 0 | 0 | 149 | 16 | 3 | 3 | 5.3333 | 0.5 | 39.7054 | 15 | 32.7709 | 18.0431 | 18.0431 | 18.0431 | 0 | 0 | 0 | 1.1175 | 1.0686 | 0.19316 | 0.19178 | [7 empty] | LED Luminaire - General Service | None | None | None
M-063 | Lighting - Exit Fixture (LED) | SCE | COM | Electric | COMLighting - Exit Fixture (LED) | Exit fixture: 2 Watt LED lamps (2), Total fixture Watts = 4; Average Lamp Wattage = 2, Average Fixture Wattage = 4 | Exit fixture: 7 Watt CFL lamps (1), Total fixture Watts = 10, Exit fixture: 7 Watt CFL lamps (2), Total fixture Watts = 21, Exit fixture: 20 Watt Incand lamps (2), Total fixture Watts = 40, Exit fixture: 25 Watt Incand lamps (1), Total fixture Watts = 25; | Exit fixture: Single-Sided Code Fixture, Total fixture Watts = 5, Double-Sided Code Fixture, Total fixture Watts = 10; Average Lamp Wattage = N/A; Average Fixture Wattage = 7.50 | Lighting | InExit | Ltg_Wired | Exit_fixt | LED Exit Fixture | 0 | 0 | 0 | 0.8 |  | NA | 1 | NA | Fixtures | HSP | HEALTH/MEDICAL - HOSPITAL | Existing | CZ14 | China Lake Area (CZ14) |  |  |  | 1000 sf | 0.16233 | 0.22261 | 0.38494 | Fixtures/1000 sf | 38.5383 | 231.2383 | 72.2583 | 0.0052212 | 0.031329 | 0.0097887 | 0 | 0 | 0 | 38.5383 | 231.2383 | 72.2583 | 0.0052212 | 0.031329 | 0.0097887 | 0 | 0 | 0 | 149 | 16 | 3 | 3 | 5.3333 | 0.5 | 39.7054 | 15 | 32.7709 | 18.0431 | 18.0431 | 18.0431 | 0 | 0 | 0 | 1.1175 | 1.0686 | 0.19316 | 0.19178 | [7 empty] | LED Luminaire - General Service | None | None | None
M-063 | Lighting - Exit Fixture (LED) | SCE | COM | Electric | COMLighting - Exit Fixture (LED) | Exit fixture: 2 Watt LED lamps (2), Total fixture Watts = 4; Average Lamp Wattage = 2, Average Fixture Wattage = 4 | Exit fixture: 7 Watt CFL lamps (1), Total fixture Watts = 10, Exit fixture: 7 Watt CFL lamps (2), Total fixture Watts = 21, Exit fixture: 20 Watt Incand lamps (2), Total fixture Watts = 40, Exit fixture: 25 Watt Incand lamps (1), Total fixture Watts = 25; | Exit fixture: Single-Sided Code Fixture, Total fixture Watts = 5, Double-Sided Code Fixture, Total fixture Watts = 10; Average Lamp Wattage = N/A; Average Fixture Wattage = 7.50 | Lighting | InExit | Ltg_Wired | Exit_fixt | LED Exit Fixture | 0 | 0 | 0 | 0.8 |  | NA | 1 | NA | Fixtures | HSP | HEALTH/MEDICAL - HOSPITAL | Existing | CZ15 | Blythe Area (CZ15) |  |  |  | 1000 sf | 0.16233 | 0.22261 | 0.38494 | Fixtures/1000 sf | 40.7614 | 244.5614 | 76.4614 | 0.0052761 | 0.031656 | 0.0098961 | 0 | 0 | 0 | 40.7614 | 244.5614 | 76.4614 | 0.0052761 | 0.031656 | 0.0098961 | 0 | 0 | 0 | 149 | 16 | 3 | 3 | 5.3333 | 0.5 | 39.7054 | 15 | 32.7709 | 18.0431 | 18.0431 | 18.0431 | 0 | 0 | 0 | 1.1175 | 1.0686 | 0.19316 | 0.19178 | [7 empty] | LED Luminaire - General Service | None | None | None
M-063 | Lighting - Exit Fixture (LED) | SCE | COM | Electric | COMLighting - Exit Fixture (LED) | Exit fixture: 2 Watt LED lamps (2), Total fixture Watts = 4; Average Lamp Wattage = 2, Average Fixture Wattage = 4 | Exit fixture: 7 Watt CFL lamps (1), Total fixture Watts = 10, Exit fixture: 7 Watt CFL lamps (2), Total fixture Watts = 21, Exit fixture: 20 Watt Incand lamps (2), Total fixture Watts = 40, Exit fixture: 25 Watt Incand lamps (1), Total fixture Watts = 25; | Exit fixture: Single-Sided Code Fixture, Total fixture Watts = 5, Double-Sided Code Fixture, Total fixture Watts = 10; Average Lamp Wattage = N/A; Average Fixture Wattage = 7.50 | Lighting | InExit | Ltg_Wired | Exit_fixt | LED Exit Fixture | 0 | 0 | 0 | 0.8 |  | NA | 1 | NA | Fixtures | HSP | HEALTH/MEDICAL - HOSPITAL | Existing | CZ16 | Mount Shasta Area (CZ16) |  |  |  | 1000 sf | 0.16233 | 0.22261 | 0.38494 | Fixtures/1000 sf | 35.7713 | 214.6713 | 67.0413 | 0.0050198 | 0.030115 | 0.0094123 | 0 | 0 | 0 | 35.7713 | 214.6713 | 67.0413 | 0.0050198 | 0.030115 | 0.0094123 | 0 | 0 | 0 | 149 | 16 | 3 | 3 | 5.3333 | 0.5 | 39.7054 | 15 | 32.7709 | 18.0431 | 18.0431 | 18.0431 | 0 | 0 | 0 | 1.1175 | 1.0686 | 0.19316 | 0.19178 | [7 empty] | LED Luminaire - General Service | None | None | None
M-063 | Lighting - Exit Fixture (LED) | SDGE | COM | Electric | COMLighting - Exit Fixture (LED) | Exit fixture: 2 Watt LED lamps (2), Total fixture Watts = 4; Average Lamp Wattage = 2, Average Fixture Wattage = 4 | Exit fixture: 7 Watt CFL lamps (1), Total fixture Watts = 10, Exit fixture: 7 Watt CFL lamps (2), Total fixture Watts = 21, Exit fixture: 20 Watt Incand lamps (2), Total fixture Watts = 40, Exit fixture: 25 Watt Incand lamps (1), Total fixture Watts = 25; | Exit fixture: Single-Sided Code Fixture, Total fixture Watts = 5, Double-Sided Code Fixture, Total fixture Watts = 10; Average Lamp Wattage = N/A; Average Fixture Wattage = 7.50 | Lighting | InExit | Ltg_Wired | Exit_fixt | LED Exit Fixture | 0 | 0 | 0 | 0.8 |  | NA | 1 | NA | Fixtures | HSP | HEALTH/MEDICAL - HOSPITAL | Existing | CZ06 | Los Angeles Area (CZ06) |  |  |  | 1000 sf | 0.18863 | 0.22659 | 0.41522 | Fixtures/1000 sf | 40.5927 | 243.5677 | 76.1177 | 0.0050617 | 0.030372 | 0.0094892 | 0 | 0 | 0 | 40.5927 | 243.5677 | 76.1177 | 0.0050617 | 0.030372 | 0.0094892 | 0 | 0 | 0 | 149 | 16 | 3 | 3 | 5.3333 | 0.5 | 39.7054 | 15 | 32.7709 | 18.0431 | 18.0431 | 18.0431 | 0 | 0 | 0 | 1.0242 | 1.0031 | 0.21919 | 0.19602 | [7 empty] | LED Luminaire - General Service | None | None | None
M-063 | Lighting - Exit Fixture (LED) | SDGE | COM | Electric | COMLighting - Exit Fixture (LED) | Exit fixture: 2 Watt LED lamps (2), Total fixture Watts = 4; Average Lamp Wattage = 2, Average Fixture Wattage = 4 | Exit fixture: 7 Watt CFL lamps (1), Total fixture Watts = 10, Exit fixture: 7 Watt CFL lamps (2), Total fixture Watts = 21, Exit fixture: 20 Watt Incand lamps (2), Total fixture Watts = 40, Exit fixture: 25 Watt Incand lamps (1), Total fixture Watts = 25; | Exit fixture: Single-Sided Code Fixture, Total fixture Watts = 5, Double-Sided Code Fixture, Total fixture Watts = 10; Average Lamp Wattage = N/A; Average Fixture Wattage = 7.50 | Lighting | InExit | Ltg_Wired | Exit_fixt | LED Exit Fixture | 0 | 0 | 0 | 0.8 |  | NA | 1 | NA | Fixtures | HSP | HEALTH/MEDICAL - HOSPITAL | Existing | CZ07 | San Diego Area (CZ07) |  |  |  | 1000 sf | 0.18863 | 0.22659 | 0.41522 | Fixtures/1000 sf | 40.424 | 242.574 | 75.774 | 0.0050418 | 0.030257 | 0.0094518 | 0 | 0 | 0 | 40.424 | 242.574 | 75.774 | 0.0050418 | 0.030257 | 0.0094518 | 0 | 0 | 0 | 149 | 16 | 3 | 3 | 5.3333 | 0.5 | 39.7054 | 15 | 32.7709 | 18.0431 | 18.0431 | 18.0431 | 0 | 0 | 0 | 1.0242 | 1.0031 | 0.21919 | 0.19602 | [7 empty] | LED Luminaire - General Service | None | None | None
M-063 | Lighting - Exit Fixture (LED) | SDGE | COM | Electric | COMLighting - Exit Fixture (LED) | Exit fixture: 2 Watt LED lamps (2), Total fixture Watts = 4; Average Lamp Wattage = 2, Average Fixture Wattage = 4 | Exit fixture: 7 Watt CFL lamps (1), Total fixture Watts = 10, Exit fixture: 7 Watt CFL lamps (2), Total fixture Watts = 21, Exit fixture: 20 Watt Incand lamps (2), Total fixture Watts = 40, Exit fixture: 25 Watt Incand lamps (1), Total fixture Watts = 25; | Exit fixture: Single-Sided Code Fixture, Total fixture Watts = 5, Double-Sided Code Fixture, Total fixture Watts = 10; Average Lamp Wattage = N/A; Average Fixture Wattage = 7.50 | Lighting | InExit | Ltg_Wired | Exit_fixt | LED Exit Fixture | 0 | 0 | 0 | 0.8 |  | NA | 1 | NA | Fixtures | HSP | HEALTH/MEDICAL - HOSPITAL | Existing | CZ08 | El Toro Area (CZ08) |  |  |  | 1000 sf | 0.18863 | 0.22659 | 0.41522 | Fixtures/1000 sf | 40.5927 | 243.5677 | 76.1177 | 0.0050617 | 0.030372 | 0.0094892 | 0 | 0 | 0 | 40.5927 | 243.5677 | 76.1177 | 0.0050617 | 0.030372 | 0.0094892 | 0 | 0 | 0 | 149 | 16 | 3 | 3 | 5.3333 | 0.5 | 39.7054 | 15 | 32.7709 | 18.0431 | 18.0431 | 18.0431 | 0 | 0 | 0 | 1.0242 | 1.0031 | 0.21919 | 0.19602 | [7 empty] | LED Luminaire - General Service | None | None | None
M-063 | Lighting - Exit Fixture (LED) | SDGE | COM | Electric | COMLighting - Exit Fixture (LED) | Exit fixture: 2 Watt LED lamps (2), Total fixture Watts = 4; Average Lamp Wattage = 2, Average Fixture Wattage = 4 | Exit fixture: 7 Watt CFL lamps (1), Total fixture Watts = 10, Exit fixture: 7 Watt CFL lamps (2), Total fixture Watts = 21, Exit fixture: 20 Watt Incand lamps (2), Total fixture Watts = 40, Exit fixture: 25 Watt Incand lamps (1), Total fixture Watts = 25; | Exit fixture: Single-Sided Code Fixture, Total fixture Watts = 5, Double-Sided Code Fixture, Total fixture Watts = 10; Average Lamp Wattage = N/A; Average Fixture Wattage = 7.50 | Lighting | InExit | Ltg_Wired | Exit_fixt | LED Exit Fixture | 0 | 0 | 0 | 0.8 |  | NA | 1 | NA | Fixtures | HSP | HEALTH/MEDICAL - HOSPITAL | Existing | CZ10 | San Bernardino Area (CZ10) |  |  |  | 1000 sf | 0.18863 | 0.22659 | 0.41522 | Fixtures/1000 sf | 40.2037 | 241.2662 | 75.3512 | 0.0051576 | 0.030943 | 0.0096726 | 0 | 0 | 0 | 40.2037 | 241.2662 | 75.3512 | 0.0051576 | 0.030943 | 0.0096726 | 0 | 0 | 0 | 149 | 16 | 3 | 3 | 5.3333 | 0.5 | 39.7054 | 15 | 32.7709 | 18.0431 | 18.0431 | 18.0431 | 0 | 0 | 0 | 1.0242 | 1.0031 | 0.21919 | 0.19602 | [7 empty] | LED Luminaire - General Service | None | None | None
M-063 | Lighting - Exit Fixture (LED) | SDGE | COM | Electric | COMLighting - Exit Fixture (LED) | Exit fixture: 2 Watt LED lamps (2), Total fixture Watts = 4; Average Lamp Wattage = 2, Average Fixture Wattage = 4 | Exit fixture: 7 Watt CFL lamps (1), Total fixture Watts = 10, Exit fixture: 7 Watt CFL lamps (2), Total fixture Watts = 21, Exit fixture: 20 Watt Incand lamps (2), Total fixture Watts = 40, Exit fixture: 25 Watt Incand lamps (1), Total fixture Watts = 25; | Exit fixture: Single-Sided Code Fixture, Total fixture Watts = 5, Double-Sided Code Fixture, Total fixture Watts = 10; Average Lamp Wattage = N/A; Average Fixture Wattage = 7.50 | Lighting | InExit | Ltg_Wired | Exit_fixt | LED Exit Fixture | 0 | 0 | 0 | 0.8 |  | NA | 1 | NA | Fixtures | HSP | HEALTH/MEDICAL - HOSPITAL | Existing | CZ14 | China Lake Area (CZ14) |  |  |  | 1000 sf | 0.18863 | 0.22659 | 0.41522 | Fixtures/1000 sf | 38.5383 | 231.2383 | 72.2583 | 0.0052212 | 0.031329 | 0.0097887 | 0 | 0 | 0 | 38.5383 | 231.2383 | 72.2583 | 0.0052212 | 0.031329 | 0.0097887 | 0 | 0 | 0 | 149 | 16 | 3 | 3 | 5.3333 | 0.5 | 39.7054 | 15 | 32.7709 | 18.0431 | 18.0431 | 18.0431 | 0 | 0 | 0 | 1.0242 | 1.0031 | 0.21919 | 0.19602 | [7 empty] | LED Luminaire - General Service | None | None | None
M-063 | Lighting - Exit Fixture (LED) | SDGE | COM | Electric | COMLighting - Exit Fixture (LED) | Exit fixture: 2 Watt LED lamps (2), Total fixture Watts = 4; Average Lamp Wattage = 2, Average Fixture Wattage = 4 | Exit fixture: 7 Watt CFL lamps (1), Total fixture Watts = 10, Exit fixture: 7 Watt CFL lamps (2), Total fixture Watts = 21, Exit fixture: 20 Watt Incand lamps (2), Total fixture Watts = 40, Exit fixture: 25 Watt Incand lamps (1), Total fixture Watts = 25; | Exit fixture: Single-Sided Code Fixture, Total fixture Watts = 5, Double-Sided Code Fixture, Total fixture Watts = 10; Average Lamp Wattage = N/A; Average Fixture Wattage = 7.50 | Lighting | InExit | Ltg_Wired | Exit_fixt | LED Exit Fixture | 0 | 0 | 0 | 0.8 |  | NA | 1 | NA | Fixtures | HSP | HEALTH/MEDICAL - HOSPITAL | Existing | CZ15 | Blythe Area (CZ15) |  |  |  | 1000 sf | 0.18863 | 0.22659 | 0.41522 | Fixtures/1000 sf | 40.7614 | 244.5614 | 76.4614 | 0.0052761 | 0.031656 | 0.0098961 | 0 | 0 | 0 | 40.7614 | 244.5614 | 76.4614 | 0.0052761 | 0.031656 | 0.0098961 | 0 | 0 | 0 | 149 | 16 | 3 | 3 | 5.3333 | 0.5 | 39.7054 | 15 | 32.7709 | 18.0431 | 18.0431 | 18.0431 | 0 | 0 | 0 | 1.0242 | 1.0031 | 0.21919 | 0.19602 | [7 empty] | LED Luminaire - General Service | None | None | None
M-063 | Lighting - Exit Fixture (LED) | PGE | COM | Electric | COMLighting - Exit Fixture (LED) | Exit fixture: 2 Watt LED lamps (2), Total fixture Watts = 4; Average Lamp Wattage = 2, Average Fixture Wattage = 4 | Exit fixture: 7 Watt CFL lamps (1), Total fixture Watts = 10, Exit fixture: 7 Watt CFL lamps (2), Total fixture Watts = 21, Exit fixture: 20 Watt Incand lamps (2), Total fixture Watts = 40, Exit fixture: 25 Watt Incand lamps (1), Total fixture Watts = 25; | Exit fixture: Single-Sided Code Fixture, Total fixture Watts = 5, Double-Sided Code Fixture, Total fixture Watts = 10; Average Lamp Wattage = N/A; Average Fixture Wattage = 7.50 | Lighting | InExit | Ltg_Wired | Exit_fixt | LED Exit Fixture | 0 | 0 | 0 | 0.8 |  | NA | 1 | NA | Fixtures | HTL | LODGING - HOTEL | Existing | CZ01 | Arcata Area (CZ01) |  |  |  | 1000 sf | 0.19496 | 0.26229 | 0.45725 | Fixtures/1000 sf | 35.0433 | 210.1933 | 65.7233 | 0.0048 | 0.0288 | 0.009 | 0 | 0 | 0 | 35.0433 | 210.1933 | 65.7233 | 0.0048 | 0.0288 | 0.009 | 0 | 0 | 0 | 149 | 16 | 3 | 3 | 5.3333 | 0.5 | 39.7054 | 15 | 32.7709 | 18.0431 | 18.0431 | 18.0431 | 0 | 0 | 0 | 1.0103 | 0.93792 | 0.23332 | 0.22394 | [7 empty] | LED Luminaire - General Service | None | None | None
M-063 | Lighting - Exit Fixture (LED) | PGE | COM | Electric | COMLighting - Exit Fixture (LED) | Exit fixture: 2 Watt LED lamps (2), Total fixture Watts = 4; Average Lamp Wattage = 2, Average Fixture Wattage = 4 | Exit fixture: 7 Watt CFL lamps (1), Total fixture Watts = 10, Exit fixture: 7 Watt CFL lamps (2), Total fixture Watts = 21, Exit fixture: 20 Watt Incand lamps (2), Total fixture Watts = 40, Exit fixture: 25 Watt Incand lamps (1), Total fixture Watts = 25; | Exit fixture: Single-Sided Code Fixture, Total fixture Watts = 5, Double-Sided Code Fixture, Total fixture Watts = 10; Average Lamp Wattage = N/A; Average Fixture Wattage = 7.50 | Lighting | InExit | Ltg_Wired | Exit_fixt | LED Exit Fixture | 0 | 0 | 0 | 0.8 |  | NA | 1 | NA | Fixtures | HTL | LODGING - HOTEL | Existing | CZ02 | Santa Rosa Area (CZ02) |  |  |  | 1000 sf | 0.19496 | 0.26229 | 0.45725 | Fixtures/1000 sf | 36.0444 | 216.3194 | 67.6044 | 0.0050418 | 0.030257 | 0.0094518 | 0 | 0 | 0 | 36.0444 | 216.3194 | 67.6044 | 0.0050418 | 0.030257 | 0.0094518 | 0 | 0 | 0 | 149 | 16 | 3 | 3 | 5.3333 | 0.5 | 39.7054 | 15 | 32.7709 | 18.0431 | 18.0431 | 18.0431 | 0 | 0 | 0 | 1.0103 | 0.93792 | 0.23332 | 0.22394 | [7 empty] | LED Luminaire - General Service | None | None | None
M-063 | Lighting - Exit Fixture (LED) | PGE | COM | Electric | COMLighting - Exit Fixture (LED) | Exit fixture: 2 Watt LED lamps (2), Total fixture Watts = 4; Average Lamp Wattage = 2, Average Fixture Wattage = 4 | Exit fixture: 7 Watt CFL lamps (1), Total fixture Watts = 10, Exit fixture: 7 Watt CFL lamps (2), Total fixture Watts = 21, Exit fixture: 20 Watt Incand lamps (2), Total fixture Watts = 40, Exit fixture: 25 Watt Incand lamps (1), Total fixture Watts = 25; | Exit fixture: Single-Sided Code Fixture, Total fixture Watts = 5, Double-Sided Code Fixture, Total fixture Watts = 10; Average Lamp Wattage = N/A; Average Fixture Wattage = 7.50 | Lighting | InExit | Ltg_Wired | Exit_fixt | LED Exit Fixture | 0 | 0 | 0 | 0.8 |  | NA | 1 | NA | Fixtures | HTL | LODGING - HOTEL | Existing | CZ03 | Oakland Area (CZ03) |  |  |  | 1000 sf | 0.19496 | 0.26229 | 0.45725 | Fixtures/1000 sf | 36.7614 | 220.5614 | 68.9614 | 0.0049947 | 0.02997 | 0.0093697 | 0 | 0 | 0 | 36.7614 | 220.5614 | 68.9614 | 0.0049947 | 0.02997 | 0.0093697 | 0 | 0 | 0 | 149 | 16 | 3 | 3 | 5.3333 | 0.5 | 39.7054 | 15 | 32.7709 | 18.0431 | 18.0431 | 18.0431 | 0 | 0 | 0 | 1.0103 | 0.93792 | 0.23332 | 0.22394 | [7 empty] | LED Luminaire - General Service | None | None | None
M-063 | Lighting - Exit Fixture (LED) | PGE | COM | Electric | COMLighting - Exit Fixture (LED) | Exit fixture: 2 Watt LED lamps (2), Total fixture Watts = 4; Average Lamp Wattage = 2, Average Fixture Wattage = 4 | Exit fixture: 7 Watt CFL lamps (1), Total fixture Watts = 10, Exit fixture: 7 Watt CFL lamps (2), Total fixture Watts = 21, Exit fixture: 20 Watt Incand lamps (2), Total fixture Watts = 40, Exit fixture: 25 Watt Incand lamps (1), Total fixture Watts = 25; | Exit fixture: Single-Sided Code Fixture, Total fixture Watts = 5, Double-Sided Code Fixture, Total fixture Watts = 10; Average Lamp Wattage = N/A; Average Fixture Wattage = 7.50 | Lighting | InExit | Ltg_Wired | Exit_fixt | LED Exit Fixture | 0 | 0 | 0 | 0.8 |  | NA | 1 | NA | Fixtures | HTL | LODGING - HOTEL | Existing | CZ04 | Sunnyvale Area (CZ04) |  |  |  | 1000 sf | 0.19496 | 0.26229 | 0.45725 | Fixtures/1000 sf | 36.7614 | 220.5614 | 68.9614 | 0.0050815 | 0.030486 | 0.0095265 | 0 | 0 | 0 | 36.7614 | 220.5614 | 68.9614 | 0.0050815 | 0.030486 | 0.0095265 | 0 | 0 | 0 | 149 | 16 | 3 | 3 | 5.3333 | 0.5 | 39.7054 | 15 | 32.7709 | 18.0431 | 18.0431 | 18.0431 | 0 | 0 | 0 | 1.0103 | 0.93792 | 0.23332 | 0.22394 | [7 empty] | LED Luminaire - General Service | None | None | None
M-063 | Lighting - Exit Fixture (LED) | PGE | COM | Electric | COMLighting - Exit Fixture (LED) | Exit fixture: 2 Watt LED lamps (2), Total fixture Watts = 4; Average Lamp Wattage = 2, Average Fixture Wattage = 4 | Exit fixture: 7 Watt CFL lamps (1), Total fixture Watts = 10, Exit fixture: 7 Watt CFL lamps (2), Total fixture Watts = 21, Exit fixture: 20 Watt Incand lamps (2), Total fixture Watts = 40, Exit fixture: 25 Watt Incand lamps (1), Total fixture Watts = 25; | Exit fixture: Single-Sided Code Fixture, Total fixture Watts = 5, Double-Sided Code Fixture, Total fixture Watts = 10; Average Lamp Wattage = N/A; Average Fixture Wattage = 7.50 | Lighting | InExit | Ltg_Wired | Exit_fixt | LED Exit Fixture | 0 | 0 | 0 | 0.8 |  | NA | 1 | NA | Fixtures | HTL | LODGING - HOTEL | Existing | CZ05 | Santa Maria Area (CZ05) |  |  |  | 1000 sf | 0.19496 | 0.26229 | 0.45725 | Fixtures/1000 sf | 36.9512 | 221.6887 | 69.2987 | 0.0050579 | 0.030343 | 0.0094854 | 0 | 0 | 0 | 36.9512 | 221.6887 | 69.2987 | 0.0050579 | 0.030343 | 0.0094854 | 0 | 0 | 0 | 149 | 16 | 3 | 3 | 5.3333 | 0.5 | 39.7054 | 15 | 32.7709 | 18.0431 | 18.0431 | 18.0431 | 0 | 0 | 0 | 1.0103 | 0.93792 | 0.23332 | 0.22394 | [7 empty] | LED Luminaire - General Service | None | None | None
M-063 | Lighting - Exit Fixture (LED) | PGE | COM | Electric | COMLighting - Exit Fixture (LED) | Exit fixture: 2 Watt LED lamps (2), Total fixture Watts = 4; Average Lamp Wattage = 2, Average Fixture Wattage = 4 | Exit fixture: 7 Watt CFL lamps (1), Total fixture Watts = 10, Exit fixture: 7 Watt CFL lamps (2), Total fixture Watts = 21, Exit fixture: 20 Watt Incand lamps (2), Total fixture Watts = 40, Exit fixture: 25 Watt Incand lamps (1), Total fixture Watts = 25; | Exit fixture: Single-Sided Code Fixture, Total fixture Watts = 5, Double-Sided Code Fixture, Total fixture Watts = 10; Average Lamp Wattage = N/A; Average Fixture Wattage = 7.50 | Lighting | InExit | Ltg_Wired | Exit_fixt | LED Exit Fixture | 0 | 0 | 0 | 0.8 |  | NA | 1 | NA | Fixtures | HTL | LODGING - HOTEL | Existing | CZ11 | Red Bluff Area (CZ11) |  |  |  | 1000 sf | 0.19496 | 0.26229 | 0.45725 | Fixtures/1000 sf | 36.7614 | 220.5614 | 68.9614 | 0.0051239 | 0.030744 | 0.0096039 | 0 | 0 | 0 | 36.7614 | 220.5614 | 68.9614 | 0.0051239 | 0.030744 | 0.0096039 | 0 | 0 | 0 | 149 | 16 | 3 | 3 | 5.3333 | 0.5 | 39.7054 | 15 | 32.7709 | 18.0431 | 18.0431 | 18.0431 | 0 | 0 | 0 | 1.0103 | 0.93792 | 0.23332 | 0.22394 | [7 empty] | LED Luminaire - General Service | None | None | None
M-063 | Lighting - Exit Fixture (LED) | PGE | COM | Electric | COMLighting - Exit Fixture (LED) | Exit fixture: 2 Watt LED lamps (2), Total fixture Watts = 4; Average Lamp Wattage = 2, Average Fixture Wattage = 4 | Exit fixture: 7 Watt CFL lamps (1), Total fixture Watts = 10, Exit fixture: 7 Watt CFL lamps (2), Total fixture Watts = 21, Exit fixture: 20 Watt Incand lamps (2), Total fixture Watts = 40, Exit fixture: 25 Watt Incand lamps (1), Total fixture Watts = 25; | Exit fixture: Single-Sided Code Fixture, Total fixture Watts = 5, Double-Sided Code Fixture, Total fixture Watts = 10; Average Lamp Wattage = N/A; Average Fixture Wattage = 7.50 | Lighting | InExit | Ltg_Wired | Exit_fixt | LED Exit Fixture | 0 | 0 | 0 | 0.8 |  | NA | 1 | NA | Fixtures | HTL | LODGING - HOTEL | Existing | CZ12 | Sacramento Area (CZ12) |  |  |  | 1000 sf | 0.19496 | 0.26229 | 0.45725 | Fixtures/1000 sf | 36.4407 | 218.6157 | 68.3457 | 0.0051239 | 0.030744 | 0.0096039 | 0 | 0 | 0 | 36.4407 | 218.6157 | 68.3457 | 0.0051239 | 0.030744 | 0.0096039 | 0 | 0 | 0 | 149 | 16 | 3 | 3 | 5.3333 | 0.5 | 39.7054 | 15 | 32.7709 | 18.0431 | 18.0431 | 18.0431 | 0 | 0 | 0 | 1.0103 | 0.93792 | 0.23332 | 0.22394 | [7 empty] | LED Luminaire - General Service | None | None | None
M-063 | Lighting - Exit Fixture (LED) | PGE | COM | Electric | COMLighting - Exit Fixture (LED) | Exit fixture: 2 Watt LED lamps (2), Total fixture Watts = 4; Average Lamp Wattage = 2, Average Fixture Wattage = 4 | Exit fixture: 7 Watt CFL lamps (1), Total fixture Watts = 10, Exit fixture: 7 Watt CFL lamps (2), Total fixture Watts = 21, Exit fixture: 20 Watt Incand lamps (2), Total fixture Watts = 40, Exit fixture: 25 Watt Incand lamps (1), Total fixture Watts = 25; | Exit fixture: Single-Sided Code Fixture, Total fixture Watts = 5, Double-Sided Code Fixture, Total fixture Watts = 10; Average Lamp Wattage = N/A; Average Fixture Wattage = 7.50 | Lighting | InExit | Ltg_Wired | Exit_fixt | LED Exit Fixture | 0 | 0 | 0 | 0.8 |  | NA | 1 | NA | Fixtures | HTL | LODGING - HOTEL | Existing | CZ13 | Fresno Area (CZ13) |  |  |  | 1000 sf | 0.19496 | 0.26229 | 0.45725 | Fixtures/1000 sf | 37.8857 | 227.3357 | 71.0157 | 0.0052579 | 0.031543 | 0.0098604 | 0 | 0 | 0 | 37.8857 | 227.3357 | 71.0157 | 0.0052579 | 0.031543 | 0.0098604 | 0 | 0 | 0 | 149 | 16 | 3 | 3 | 5.3333 | 0.5 | 39.7054 | 15 | 32.7709 | 18.0431 | 18.0431 | 18.0431 | 0 | 0 | 0 | 1.0103 | 0.93792 | 0.23332 | 0.22394 | [7 empty] | LED Luminaire - General Service | None | None | None
M-063 | Lighting - Exit Fixture (LED) | PGE | COM | Electric | COMLighting - Exit Fixture (LED) | Exit fixture: 2 Watt LED lamps (2), Total fixture Watts = 4; Average Lamp Wattage = 2, Average Fixture Wattage = 4 | Exit fixture: 7 Watt CFL lamps (1), Total fixture Watts = 10, Exit fixture: 7 Watt CFL lamps (2), Total fixture Watts = 21, Exit fixture: 20 Watt Incand lamps (2), Total fixture Watts = 40, Exit fixture: 25 Watt Incand lamps (1), Total fixture Watts = 25; | Exit fixture: Single-Sided Code Fixture, Total fixture Watts = 5, Double-Sided Code Fixture, Total fixture Watts = 10; Average Lamp Wattage = N/A; Average Fixture Wattage = 7.50 | Lighting | InExit | Ltg_Wired | Exit_fixt | LED Exit Fixture | 0 | 0 | 0 | 0.8 |  | NA | 1 | NA | Fixtures | HTL | LODGING - HOTEL | Existing | CZ16 | Mount Shasta Area (CZ16) |  |  |  | 1000 sf | 0.19496 | 0.26229 | 0.45725 | Fixtures/1000 sf | 32.9289 | 197.5289 | 61.7439 | 0.0051619 | 0.030972 | 0.0096769 | 0 | 0 | 0 | 32.9289 | 197.5289 | 61.7439 | 0.0051619 | 0.030972 | 0.0096769 | 0 | 0 | 0 | 149 | 16 | 3 | 3 | 5.3333 | 0.5 | 39.7054 | 15 | 32.7709 | 18.0431 | 18.0431 | 18.0431 | 0 | 0 | 0 | 1.0103 | 0.93792 | 0.23332 | 0.22394 | [7 empty] | LED Luminaire - General Service | None | None | None
M-063 | Lighting - Exit Fixture (LED) | SCE | COM | Electric | COMLighting - Exit Fixture (LED) | Exit fixture: 2 Watt LED lamps (2), Total fixture Watts = 4; Average Lamp Wattage = 2, Average Fixture Wattage = 4 | Exit fixture: 7 Watt CFL lamps (1), Total fixture Watts = 10, Exit fixture: 7 Watt CFL lamps (2), Total fixture Watts = 21, Exit fixture: 20 Watt Incand lamps (2), Total fixture Watts = 40, Exit fixture: 25 Watt Incand lamps (1), Total fixture Watts = 25; | Exit fixture: Single-Sided Code Fixture, Total fixture Watts = 5, Double-Sided Code Fixture, Total fixture Watts = 10; Average Lamp Wattage = N/A; Average Fixture Wattage = 7.50 | Lighting | InExit | Ltg_Wired | Exit_fixt | LED Exit Fixture | 0 | 0 | 0 | 0.8 |  | NA | 1 | NA | Fixtures | HTL | LODGING - HOTEL | Existing | CZ05 | Santa Maria Area (CZ05) |  |  |  | 1000 sf | 0.16233 | 0.22261 | 0.38494 | Fixtures/1000 sf | 36.9512 | 221.6887 | 69.2987 | 0.0050579 | 0.030343 | 0.0094854 | 0 | 0 | 0 | 36.9512 | 221.6887 | 69.2987 | 0.0050579 | 0.030343 | 0.0094854 | 0 | 0 | 0 | 149 | 16 | 3 | 3 | 5.3333 | 0.5 | 39.7054 | 15 | 32.7709 | 18.0431 | 18.0431 | 18.0431 | 0 | 0 | 0 | 1.1175 | 1.0686 | 0.19316 | 0.19178 | [7 empty] | LED Luminaire - General Service | None | None | None
M-063 | Lighting - Exit Fixture (LED) | SCE | COM | Electric | COMLighting - Exit Fixture (LED) | Exit fixture: 2 Watt LED lamps (2), Total fixture Watts = 4; Average Lamp Wattage = 2, Average Fixture Wattage = 4 | Exit fixture: 7 Watt CFL lamps (1), Total fixture Watts = 10, Exit fixture: 7 Watt CFL lamps (2), Total fixture Watts = 21, Exit fixture: 20 Watt Incand lamps (2), Total fixture Watts = 40, Exit fixture: 25 Watt Incand lamps (1), Total fixture Watts = 25; | Exit fixture: Single-Sided Code Fixture, Total fixture Watts = 5, Double-Sided Code Fixture, Total fixture Watts = 10; Average Lamp Wattage = N/A; Average Fixture Wattage = 7.50 | Lighting | InExit | Ltg_Wired | Exit_fixt | LED Exit Fixture | 0 | 0 | 0 | 0.8 |  | NA | 1 | NA | Fixtures | HTL | LODGING - HOTEL | Existing | CZ06 | Los Angeles Area (CZ06) |  |  |  | 1000 sf | 0.16233 | 0.22261 | 0.38494 | Fixtures/1000 sf | 38.3724 | 230.2599 | 71.9449 | 0.0051027 | 0.030615 | 0.0095652 | 0 | 0 | 0 | 38.3724 | 230.2599 | 71.9449 | 0.0051027 | 0.030615 | 0.0095652 | 0 | 0 | 0 | 149 | 16 | 3 | 3 | 5.3333 | 0.5 | 39.7054 | 15 | 32.7709 | 18.0431 | 18.0431 | 18.0431 | 0 | 0 | 0 | 1.1175 | 1.0686 | 0.19316 | 0.19178 | [7 empty] | LED Luminaire - General Service | None | None | None
M-063 | Lighting - Exit Fixture (LED) | SCE | COM | Electric | COMLighting - Exit Fixture (LED) | Exit fixture: 2 Watt LED lamps (2), Total fixture Watts = 4; Average Lamp Wattage = 2, Average Fixture Wattage = 4 | Exit fixture: 7 Watt CFL lamps (1), Total fixture Watts = 10, Exit fixture: 7 Watt CFL lamps (2), Total fixture Watts = 21, Exit fixture: 20 Watt Incand lamps (2), Total fixture Watts = 40, Exit fixture: 25 Watt Incand lamps (1), Total fixture Watts = 25; | Exit fixture: Single-Sided Code Fixture, Total fixture Watts = 5, Double-Sided Code Fixture, Total fixture Watts = 10; Average Lamp Wattage = N/A; Average Fixture Wattage = 7.50 | Lighting | InExit | Ltg_Wired | Exit_fixt | LED Exit Fixture | 0 | 0 | 0 | 0.8 |  | NA | 1 | NA | Fixtures | HTL | LODGING - HOTEL | Existing | CZ08 | El Toro Area (CZ08) |  |  |  | 1000 sf | 0.16233 | 0.22261 | 0.38494 | Fixtures/1000 sf | 38.5327 | 231.2327 | 72.2502 | 0.0051619 | 0.030972 | 0.0096769 | 0 | 0 | 0 | 38.5327 | 231.2327 | 72.2502 | 0.0051619 | 0.030972 | 0.0096769 | 0 | 0 | 0 | 149 | 16 | 3 | 3 | 5.3333 | 0.5 | 39.7054 | 15 | 32.7709 | 18.0431 | 18.0431 | 18.0431 | 0 | 0 | 0 | 1.1175 | 1.0686 | 0.19316 | 0.19178 | [7 empty] | LED Luminaire - General Service | None | None | None
M-063 | Lighting - Exit Fixture (LED) | SCE | COM | Electric | COMLighting - Exit Fixture (LED) | Exit fixture: 2 Watt LED lamps (2), Total fixture Watts = 4; Average Lamp Wattage = 2, Average Fixture Wattage = 4 | Exit fixture: 7 Watt CFL lamps (1), Total fixture Watts = 10, Exit fixture: 7 Watt CFL lamps (2), Total fixture Watts = 21, Exit fixture: 20 Watt Incand lamps (2), Total fixture Watts = 40, Exit fixture: 25 Watt Incand lamps (1), Total fixture Watts = 25; | Exit fixture: Single-Sided Code Fixture, Total fixture Watts = 5, Double-Sided Code Fixture, Total fixture Watts = 10; Average Lamp Wattage = N/A; Average Fixture Wattage = 7.50 | Lighting | InExit | Ltg_Wired | Exit_fixt | LED Exit Fixture | 0 | 0 | 0 | 0.8 |  | NA | 1 | NA | Fixtures | HTL | LODGING - HOTEL | Existing | CZ09 | Pasadena Area (CZ09) |  |  |  | 1000 sf | 0.16233 | 0.22261 | 0.38494 | Fixtures/1000 sf | 39.2553 | 235.4803 | 73.6103 | 0.0052761 | 0.031656 | 0.0098961 | 0 | 0 | 0 | 39.2553 | 235.4803 | 73.6103 | 0.0052761 | 0.031656 | 0.0098961 | 0 | 0 | 0 | 149 | 16 | 3 | 3 | 5.3333 | 0.5 | 39.7054 | 15 | 32.7709 | 18.0431 | 18.0431 | 18.0431 | 0 | 0 | 0 | 1.1175 | 1.0686 | 0.19316 | 0.19178 | [7 empty] | LED Luminaire - General Service | None | None | None
M-063 | Lighting - Exit Fixture (LED) | SCE | COM | Electric | COMLighting - Exit Fixture (LED) | Exit fixture: 2 Watt LED lamps (2), Total fixture Watts = 4; Average Lamp Wattage = 2, Average Fixture Wattage = 4 | Exit fixture: 7 Watt CFL lamps (1), Total fixture Watts = 10, Exit fixture: 7 Watt CFL lamps (2), Total fixture Watts = 21, Exit fixture: 20 Watt Incand lamps (2), Total fixture Watts = 40, Exit fixture: 25 Watt Incand lamps (1), Total fixture Watts = 25; | Exit fixture: Single-Sided Code Fixture, Total fixture Watts = 5, Double-Sided Code Fixture, Total fixture Watts = 10; Average Lamp Wattage = N/A; Average Fixture Wattage = 7.50 | Lighting | InExit | Ltg_Wired | Exit_fixt | LED Exit Fixture | 0 | 0 | 0 | 0.8 |  | NA | 1 | NA | Fixtures | HTL | LODGING - HOTEL | Existing | CZ10 | San Bernardino Area (CZ10) |  |  |  | 1000 sf | 0.16233 | 0.22261 | 0.38494 | Fixtures/1000 sf | 38.2064 | 229.2814 | 71.6314 | 0.0052 | 0.0312 | 0.00975 | 0 | 0 | 0 | 38.2064 | 229.2814 | 71.6314 | 0.0052 | 0.0312 | 0.00975 | 0 | 0 | 0 | 149 | 16 | 3 | 3 | 5.3333 | 0.5 | 39.7054 | 15 | 32.7709 | 18.0431 | 18.0431 | 18.0431 | 0 | 0 | 0 | 1.1175 | 1.0686 | 0.19316 | 0.19178 | [7 empty] | LED Luminaire - General Service | None | None | None
M-063 | Lighting - Exit Fixture (LED) | SCE | COM | Electric | COMLighting - Exit Fixture (LED) | Exit fixture: 2 Watt LED lamps (2), Total fixture Watts = 4; Average Lamp Wattage = 2, Average Fixture Wattage = 4 | Exit fixture: 7 Watt CFL lamps (1), Total fixture Watts = 10, Exit fixture: 7 Watt CFL lamps (2), Total fixture Watts = 21, Exit fixture: 20 Watt Incand lamps (2), Total fixture Watts = 40, Exit fixture: 25 Watt Incand lamps (1), Total fixture Watts = 25; | Exit fixture: Single-Sided Code Fixture, Total fixture Watts = 5, Double-Sided Code Fixture, Total fixture Watts = 10; Average Lamp Wattage = N/A; Average Fixture Wattage = 7.50 | Lighting | InExit | Ltg_Wired | Exit_fixt | LED Exit Fixture | 0 | 0 | 0 | 0.8 |  | NA | 1 | NA | Fixtures | HTL | LODGING - HOTEL | Existing | CZ13 | Fresno Area (CZ13) |  |  |  | 1000 sf | 0.16233 | 0.22261 | 0.38494 | Fixtures/1000 sf | 37.8857 | 227.3357 | 71.0157 | 0.0052579 | 0.031543 | 0.0098604 | 0 | 0 | 0 | 37.8857 | 227.3357 | 71.0157 | 0.0052579 | 0.031543 | 0.0098604 | 0 | 0 | 0 | 149 | 16 | 3 | 3 | 5.3333 | 0.5 | 39.7054 | 15 | 32.7709 | 18.0431 | 18.0431 | 18.0431 | 0 | 0 | 0 | 1.1175 | 1.0686 | 0.19316 | 0.19178 | [7 empty] | LED Luminaire - General Service | None | None | None
M-063 | Lighting - Exit Fixture (LED) | SCE | COM | Electric | COMLighting - Exit Fixture (LED) | Exit fixture: 2 Watt LED lamps (2), Total fixture Watts = 4; Average Lamp Wattage = 2, Average Fixture Wattage = 4 | Exit fixture: 7 Watt CFL lamps (1), Total fixture Watts = 10, Exit fixture: 7 Watt CFL lamps (2), Total fixture Watts = 21, Exit fixture: 20 Watt Incand lamps (2), Total fixture Watts = 40, Exit fixture: 25 Watt Incand lamps (1), Total fixture Watts = 25; | Exit fixture: Single-Sided Code Fixture, Total fixture Watts = 5, Double-Sided Code Fixture, Total fixture Watts = 10; Average Lamp Wattage = N/A; Average Fixture Wattage = 7.50 | Lighting | InExit | Ltg_Wired | Exit_fixt | LED Exit Fixture | 0 | 0 | 0 | 0.8 |  | NA | 1 | NA | Fixtures | HTL | LODGING - HOTEL | Existing | CZ14 | China Lake Area (CZ14) |  |  |  | 1000 sf | 0.16233 | 0.22261 | 0.38494 | Fixtures/1000 sf | 36.7614 | 220.5614 | 68.9614 | 0.0051788 | 0.031071 | 0.0097113 | 0 | 0 | 0 | 36.7614 | 220.5614 | 68.9614 | 0.0051788 | 0.031071 | 0.0097113 | 0 | 0 | 0 | 149 | 16 | 3 | 3 | 5.3333 | 0.5 | 39.7054 | 15 | 32.7709 | 18.0431 | 18.0431 | 18.0431 | 0 | 0 | 0 | 1.1175 | 1.0686 | 0.19316 | 0.19178 | [7 empty] | LED Luminaire - General Service | None | None | None
M-063 | Lighting - Exit Fixture (LED) | SCE | COM | Electric | COMLighting - Exit Fixture (LED) | Exit fixture: 2 Watt LED lamps (2), Total fixture Watts = 4; Average Lamp Wattage = 2, Average Fixture Wattage = 4 | Exit fixture: 7 Watt CFL lamps (1), Total fixture Watts = 10, Exit fixture: 7 Watt CFL lamps (2), Total fixture Watts = 21, Exit fixture: 20 Watt Incand lamps (2), Total fixture Watts = 40, Exit fixture: 25 Watt Incand lamps (1), Total fixture Watts = 25; | Exit fixture: Single-Sided Code Fixture, Total fixture Watts = 5, Double-Sided Code Fixture, Total fixture Watts = 10; Average Lamp Wattage = N/A; Average Fixture Wattage = 7.50 | Lighting | InExit | Ltg_Wired | Exit_fixt | LED Exit Fixture | 0 | 0 | 0 | 0.8 |  | NA | 1 | NA | Fixtures | HTL | LODGING - HOTEL | Existing | CZ15 | Blythe Area (CZ15) |  |  |  | 1000 sf | 0.16233 | 0.22261 | 0.38494 | Fixtures/1000 sf | 40.424 | 242.574 | 75.774 | 0.0052 | 0.0312 | 0.00975 | 0 | 0 | 0 | 40.424 | 242.574 | 75.774 | 0.0052 | 0.0312 | 0.00975 | 0 | 0 | 0 | 149 | 16 | 3 | 3 | 5.3333 | 0.5 | 39.7054 | 15 | 32.7709 | 18.0431 | 18.0431 | 18.0431 | 0 | 0 | 0 | 1.1175 | 1.0686 | 0.19316 | 0.19178 | [7 empty] | LED Luminaire - General Service | None | None | None
M-063 | Lighting - Exit Fixture (LED) | SCE | COM | Electric | COMLighting - Exit Fixture (LED) | Exit fixture: 2 Watt LED lamps (2), Total fixture Watts = 4; Average Lamp Wattage = 2, Average Fixture Wattage = 4 | Exit fixture: 7 Watt CFL lamps (1), Total fixture Watts = 10, Exit fixture: 7 Watt CFL lamps (2), Total fixture Watts = 21, Exit fixture: 20 Watt Incand lamps (2), Total fixture Watts = 40, Exit fixture: 25 Watt Incand lamps (1), Total fixture Watts = 25; | Exit fixture: Single-Sided Code Fixture, Total fixture Watts = 5, Double-Sided Code Fixture, Total fixture Watts = 10; Average Lamp Wattage = N/A; Average Fixture Wattage = 7.50 | Lighting | InExit | Ltg_Wired | Exit_fixt | LED Exit Fixture | 0 | 0 | 0 | 0.8 |  | NA | 1 | NA | Fixtures | HTL | LODGING - HOTEL | Existing | CZ16 | Mount Shasta Area (CZ16) |  |  |  | 1000 sf | 0.16233 | 0.22261 | 0.38494 | Fixtures/1000 sf | 32.9289 | 197.5289 | 61.7439 | 0.0051619 | 0.030972 | 0.0096769 | 0 | 0 | 0 | 32.9289 | 197.5289 | 61.7439 | 0.0051619 | 0.030972 | 0.0096769 | 0 | 0 | 0 | 149 | 16 | 3 | 3 | 5.3333 | 0.5 | 39.7054 | 15 | 32.7709 | 18.0431 | 18.0431 | 18.0431 | 0 | 0 | 0 | 1.1175 | 1.0686 | 0.19316 | 0.19178 | [7 empty] | LED Luminaire - General Service | None | None | None
M-063 | Lighting - Exit Fixture (LED) | SDGE | COM | Electric | COMLighting - Exit Fixture (LED) | Exit fixture: 2 Watt LED lamps (2), Total fixture Watts = 4; Average Lamp Wattage = 2, Average Fixture Wattage = 4 | Exit fixture: 7 Watt CFL lamps (1), Total fixture Watts = 10, Exit fixture: 7 Watt CFL lamps (2), Total fixture Watts = 21, Exit fixture: 20 Watt Incand lamps (2), Total fixture Watts = 40, Exit fixture: 25 Watt Incand lamps (1), Total fixture Watts = 25; | Exit fixture: Single-Sided Code Fixture, Total fixture Watts = 5, Double-Sided Code Fixture, Total fixture Watts = 10; Average Lamp Wattage = N/A; Average Fixture Wattage = 7.50 | Lighting | InExit | Ltg_Wired | Exit_fixt | LED Exit Fixture | 0 | 0 | 0 | 0.8 |  | NA | 1 | NA | Fixtures | HTL | LODGING - HOTEL | Existing | CZ06 | Los Angeles Area (CZ06) |  |  |  | 1000 sf | 0.18863 | 0.22659 | 0.41522 | Fixtures/1000 sf | 38.3724 | 230.2599 | 71.9449 | 0.0051027 | 0.030615 | 0.0095652 | 0 | 0 | 0 | 38.3724 | 230.2599 | 71.9449 | 0.0051027 | 0.030615 | 0.0095652 | 0 | 0 | 0 | 149 | 16 | 3 | 3 | 5.3333 | 0.5 | 39.7054 | 15 | 32.7709 | 18.0431 | 18.0431 | 18.0431 | 0 | 0 | 0 | 1.0242 | 1.0031 | 0.21919 | 0.19602 | [7 empty] | LED Luminaire - General Service | None | None | None
M-063 | Lighting - Exit Fixture (LED) | SDGE | COM | Electric | COMLighting - Exit Fixture (LED) | Exit fixture: 2 Watt LED lamps (2), Total fixture Watts = 4; Average Lamp Wattage = 2, Average Fixture Wattage = 4 | Exit fixture: 7 Watt CFL lamps (1), Total fixture Watts = 10, Exit fixture: 7 Watt CFL lamps (2), Total fixture Watts = 21, Exit fixture: 20 Watt Incand lamps (2), Total fixture Watts = 40, Exit fixture: 25 Watt Incand lamps (1), Total fixture Watts = 25; | Exit fixture: Single-Sided Code Fixture, Total fixture Watts = 5, Double-Sided Code Fixture, Total fixture Watts = 10; Average Lamp Wattage = N/A; Average Fixture Wattage = 7.50 | Lighting | InExit | Ltg_Wired | Exit_fixt | LED Exit Fixture | 0 | 0 | 0 | 0.8 |  | NA | 1 | NA | Fixtures | HTL | LODGING - HOTEL | Existing | CZ07 | San Diego Area (CZ07) |  |  |  | 1000 sf | 0.18863 | 0.22659 | 0.41522 | Fixtures/1000 sf | 38.2064 | 229.2814 | 71.6314 | 0.0050815 | 0.030486 | 0.0095265 | 0 | 0 | 0 | 38.2064 | 229.2814 | 71.6314 | 0.0050815 | 0.030486 | 0.0095265 | 0 | 0 | 0 | 149 | 16 | 3 | 3 | 5.3333 | 0.5 | 39.7054 | 15 | 32.7709 | 18.0431 | 18.0431 | 18.0431 | 0 | 0 | 0 | 1.0242 | 1.0031 | 0.21919 | 0.19602 | [7 empty] | LED Luminaire - General Service | None | None | None
M-063 | Lighting - Exit Fixture (LED) | SDGE | COM | Electric | COMLighting - Exit Fixture (LED) | Exit fixture: 2 Watt LED lamps (2), Total fixture Watts = 4; Average Lamp Wattage = 2, Average Fixture Wattage = 4 | Exit fixture: 7 Watt CFL lamps (1), Total fixture Watts = 10, Exit fixture: 7 Watt CFL lamps (2), Total fixture Watts = 21, Exit fixture: 20 Watt Incand lamps (2), Total fixture Watts = 40, Exit fixture: 25 Watt Incand lamps (1), Total fixture Watts = 25; | Exit fixture: Single-Sided Code Fixture, Total fixture Watts = 5, Double-Sided Code Fixture, Total fixture Watts = 10; Average Lamp Wattage = N/A; Average Fixture Wattage = 7.50 | Lighting | InExit | Ltg_Wired | Exit_fixt | LED Exit Fixture | 0 | 0 | 0 | 0.8 |  | NA | 1 | NA | Fixtures | HTL | LODGING - HOTEL | Existing | CZ08 | El Toro Area (CZ08) |  |  |  | 1000 sf | 0.18863 | 0.22659 | 0.41522 | Fixtures/1000 sf | 38.5327 | 231.2327 | 72.2502 | 0.0051619 | 0.030972 | 0.0096769 | 0 | 0 | 0 | 38.5327 | 231.2327 | 72.2502 | 0.0051619 | 0.030972 | 0.0096769 | 0 | 0 | 0 | 149 | 16 | 3 | 3 | 5.3333 | 0.5 | 39.7054 | 15 | 32.7709 | 18.0431 | 18.0431 | 18.0431 | 0 | 0 | 0 | 1.0242 | 1.0031 | 0.21919 | 0.19602 | [7 empty] | LED Luminaire - General Service | None | None | None
M-063 | Lighting - Exit Fixture (LED) | SDGE | COM | Electric | COMLighting - Exit Fixture (LED) | Exit fixture: 2 Watt LED lamps (2), Total fixture Watts = 4; Average Lamp Wattage = 2, Average Fixture Wattage = 4 | Exit fixture: 7 Watt CFL lamps (1), Total fixture Watts = 10, Exit fixture: 7 Watt CFL lamps (2), Total fixture Watts = 21, Exit fixture: 20 Watt Incand lamps (2), Total fixture Watts = 40, Exit fixture: 25 Watt Incand lamps (1), Total fixture Watts = 25; | Exit fixture: Single-Sided Code Fixture, Total fixture Watts = 5, Double-Sided Code Fixture, Total fixture Watts = 10; Average Lamp Wattage = N/A; Average Fixture Wattage = 7.50 | Lighting | InExit | Ltg_Wired | Exit_fixt | LED Exit Fixture | 0 | 0 | 0 | 0.8 |  | NA | 1 | NA | Fixtures | HTL | LODGING - HOTEL | Existing | CZ10 | San Bernardino Area (CZ10) |  |  |  | 1000 sf | 0.18863 | 0.22659 | 0.41522 | Fixtures/1000 sf | 38.2064 | 229.2814 | 71.6314 | 0.0052 | 0.0312 | 0.00975 | 0 | 0 | 0 | 38.2064 | 229.2814 | 71.6314 | 0.0052 | 0.0312 | 0.00975 | 0 | 0 | 0 | 149 | 16 | 3 | 3 | 5.3333 | 0.5 | 39.7054 | 15 | 32.7709 | 18.0431 | 18.0431 | 18.0431 | 0 | 0 | 0 | 1.0242 | 1.0031 | 0.21919 | 0.19602 | [7 empty] | LED Luminaire - General Service | None | None | None
M-063 | Lighting - Exit Fixture (LED) | SDGE | COM | Electric | COMLighting - Exit Fixture (LED) | Exit fixture: 2 Watt LED lamps (2), Total fixture Watts = 4; Average Lamp Wattage = 2, Average Fixture Wattage = 4 | Exit fixture: 7 Watt CFL lamps (1), Total fixture Watts = 10, Exit fixture: 7 Watt CFL lamps (2), Total fixture Watts = 21, Exit fixture: 20 Watt Incand lamps (2), Total fixture Watts = 40, Exit fixture: 25 Watt Incand lamps (1), Total fixture Watts = 25; | Exit fixture: Single-Sided Code Fixture, Total fixture Watts = 5, Double-Sided Code Fixture, Total fixture Watts = 10; Average Lamp Wattage = N/A; Average Fixture Wattage = 7.50 | Lighting | InExit | Ltg_Wired | Exit_fixt | LED Exit Fixture | 0 | 0 | 0 | 0.8 |  | NA | 1 | NA | Fixtures | HTL | LODGING - HOTEL | Existing | CZ14 | China Lake Area (CZ14) |  |  |  | 1000 sf | 0.18863 | 0.22659 | 0.41522 | Fixtures/1000 sf | 36.7614 | 220.5614 | 68.9614 | 0.0051788 | 0.031071 | 0.0097113 | 0 | 0 | 0 | 36.7614 | 220.5614 | 68.9614 | 0.0051788 | 0.031071 | 0.0097113 | 0 | 0 | 0 | 149 | 16 | 3 | 3 | 5.3333 | 0.5 | 39.7054 | 15 | 32.7709 | 18.0431 | 18.0431 | 18.0431 | 0 | 0 | 0 | 1.0242 | 1.0031 | 0.21919 | 0.19602 | [7 empty] | LED Luminaire - General Service | None | None | None
M-063 | Lighting - Exit Fixture (LED) | SDGE | COM | Electric | COMLighting - Exit Fixture (LED) | Exit fixture: 2 Watt LED lamps (2), Total fixture Watts = 4; Average Lamp Wattage = 2, Average Fixture Wattage = 4 | Exit fixture: 7 Watt CFL lamps (1), Total fixture Watts = 10, Exit fixture: 7 Watt CFL lamps (2), Total fixture Watts = 21, Exit fixture: 20 Watt Incand lamps (2), Total fixture Watts = 40, Exit fixture: 25 Watt Incand lamps (1), Total fixture Watts = 25; | Exit fixture: Single-Sided Code Fixture, Total fixture Watts = 5, Double-Sided Code Fixture, Total fixture Watts = 10; Average Lamp Wattage = N/A; Average Fixture Wattage = 7.50 | Lighting | InExit | Ltg_Wired | Exit_fixt | LED Exit Fixture | 0 | 0 | 0 | 0.8 |  | NA | 1 | NA | Fixtures | HTL | LODGING - HOTEL | Existing | CZ15 | Blythe Area (CZ15) |  |  |  | 1000 sf | 0.18863 | 0.22659 | 0.41522 | Fixtures/1000 sf | 40.424 | 242.574 | 75.774 | 0.0052 | 0.0312 | 0.00975 | 0 | 0 | 0 | 40.424 | 242.574 | 75.774 | 0.0052 | 0.0312 | 0.00975 | 0 | 0 | 0 | 149 | 16 | 3 | 3 | 5.3333 | 0.5 | 39.7054 | 15 | 32.7709 | 18.0431 | 18.0431 | 18.0431 | 0 | 0 | 0 | 1.0242 | 1.0031 | 0.21919 | 0.19602 | [7 empty] | LED Luminaire - General Service | None | None | None
M-063 | Lighting - Exit Fixture (LED) | PGE | COM | Electric | COMLighting - Exit Fixture (LED) | Exit fixture: 2 Watt LED lamps (2), Total fixture Watts = 4; Average Lamp Wattage = 2, Average Fixture Wattage = 4 | Exit fixture: 7 Watt CFL lamps (1), Total fixture Watts = 10, Exit fixture: 7 Watt CFL lamps (2), Total fixture Watts = 21, Exit fixture: 20 Watt Incand lamps (2), Total fixture Watts = 40, Exit fixture: 25 Watt Incand lamps (1), Total fixture Watts = 25; | Exit fixture: Single-Sided Code Fixture, Total fixture Watts = 5, Double-Sided Code Fixture, Total fixture Watts = 10; Average Lamp Wattage = N/A; Average Fixture Wattage = 7.50 | Lighting | InExit | Ltg_Wired | Exit_fixt | LED Exit Fixture | 0 | 0 | 0 | 0.8 |  | NA | 1 | NA | Fixtures | MTL | LODGING - MOTEL | Existing | CZ01 | Arcata Area (CZ01) |  |  |  | 1000 sf | 0.19496 | 0.26229 | 0.45725 | Fixtures/1000 sf | 36.7614 | 220.5614 | 68.9614 | 0.0048 | 0.0288 | 0.009 | 0 | 0 | 0 | 36.7614 | 220.5614 | 68.9614 | 0.0048 | 0.0288 | 0.009 | 0 | 0 | 0 | 149 | 16 | 3 | 3 | 5.3333 | 0.5 | 39.7054 | 15 | 32.7709 | 18.0431 | 18.0431 | 18.0431 | 0 | 0 | 0 | 1.0103 | 0.93792 | 0.23332 | 0.22394 | [7 empty] | LED Luminaire - General Service | None | None | None
M-063 | Lighting - Exit Fixture (LED) | PGE | COM | Electric | COMLighting - Exit Fixture (LED) | Exit fixture: 2 Watt LED lamps (2), Total fixture Watts = 4; Average Lamp Wattage = 2, Average Fixture Wattage = 4 | Exit fixture: 7 Watt CFL lamps (1), Total fixture Watts = 10, Exit fixture: 7 Watt CFL lamps (2), Total fixture Watts = 21, Exit fixture: 20 Watt Incand lamps (2), Total fixture Watts = 40, Exit fixture: 25 Watt Incand lamps (1), Total fixture Watts = 25; | Exit fixture: Single-Sided Code Fixture, Total fixture Watts = 5, Double-Sided Code Fixture, Total fixture Watts = 10; Average Lamp Wattage = N/A; Average Fixture Wattage = 7.50 | Lighting | InExit | Ltg_Wired | Exit_fixt | LED Exit Fixture | 0 | 0 | 0 | 0.8 |  | NA | 1 | NA | Fixtures | MTL | LODGING - MOTEL | Existing | CZ02 | Santa Rosa Area (CZ02) |  |  |  | 1000 sf | 0.19496 | 0.26229 | 0.45725 | Fixtures/1000 sf | 37.4617 | 224.7617 | 70.2467 | 0.0049185 | 0.029514 | 0.0092235 | 0 | 0 | 0 | 37.4617 | 224.7617 | 70.2467 | 0.0049185 | 0.029514 | 0.0092235 | 0 | 0 | 0 | 149 | 16 | 3 | 3 | 5.3333 | 0.5 | 39.7054 | 15 | 32.7709 | 18.0431 | 18.0431 | 18.0431 | 0 | 0 | 0 | 1.0103 | 0.93792 | 0.23332 | 0.22394 | [7 empty] | LED Luminaire - General Service | None | None | None
M-063 | Lighting - Exit Fixture (LED) | PGE | COM | Electric | COMLighting - Exit Fixture (LED) | Exit fixture: 2 Watt LED lamps (2), Total fixture Watts = 4; Average Lamp Wattage = 2, Average Fixture Wattage = 4 | Exit fixture: 7 Watt CFL lamps (1), Total fixture Watts = 10, Exit fixture: 7 Watt CFL lamps (2), Total fixture Watts = 21, Exit fixture: 20 Watt Incand lamps (2), Total fixture Watts = 40, Exit fixture: 25 Watt Incand lamps (1), Total fixture Watts = 25; | Exit fixture: Single-Sided Code Fixture, Total fixture Watts = 5, Double-Sided Code Fixture, Total fixture Watts = 10; Average Lamp Wattage = N/A; Average Fixture Wattage = 7.50 | Lighting | InExit | Ltg_Wired | Exit_fixt | LED Exit Fixture | 0 | 0 | 0 | 0.8 |  | NA | 1 | NA | Fixtures | MTL | LODGING - MOTEL | Existing | CZ03 | Oakland Area (CZ03) |  |  |  | 1000 sf | 0.19496 | 0.26229 | 0.45725 | Fixtures/1000 sf | 38.5383 | 231.2383 | 72.2583 | 0.0048761 | 0.029256 | 0.0091461 | 0 | 0 | 0 | 38.5383 | 231.2383 | 72.2583 | 0.0048761 | 0.029256 | 0.0091461 | 0 | 0 | 0 | 149 | 16 | 3 | 3 | 5.3333 | 0.5 | 39.7054 | 15 | 32.7709 | 18.0431 | 18.0431 | 18.0431 | 0 | 0 | 0 | 1.0103 | 0.93792 | 0.23332 | 0.22394 | [7 empty] | LED Luminaire - General Service | None | None | None
M-063 | Lighting - Exit Fixture (LED) | PGE | COM | Electric | COMLighting - Exit Fixture (LED) | Exit fixture: 2 Watt LED lamps (2), Total fixture Watts = 4; Average Lamp Wattage = 2, Average Fixture Wattage = 4 | Exit fixture: 7 Watt CFL lamps (1), Total fixture Watts = 10, Exit fixture: 7 Watt CFL lamps (2), Total fixture Watts = 21, Exit fixture: 20 Watt Incand lamps (2), Total fixture Watts = 40, Exit fixture: 25 Watt Incand lamps (1), Total fixture Watts = 25; | Exit fixture: Single-Sided Code Fixture, Total fixture Watts = 5, Double-Sided Code Fixture, Total fixture Watts = 10; Average Lamp Wattage = N/A; Average Fixture Wattage = 7.50 | Lighting | InExit | Ltg_Wired | Exit_fixt | LED Exit Fixture | 0 | 0 | 0 | 0.8 |  | NA | 1 | NA | Fixtures | MTL | LODGING - MOTEL | Existing | CZ04 | Sunnyvale Area (CZ04) |  |  |  | 1000 sf | 0.19496 | 0.26229 | 0.45725 | Fixtures/1000 sf | 38.5383 | 231.2383 | 72.2583 | 0.0049582 | 0.029743 | 0.0092982 | 0 | 0 | 0 | 38.5383 | 231.2383 | 72.2583 | 0.0049582 | 0.029743 | 0.0092982 | 0 | 0 | 0 | 149 | 16 | 3 | 3 | 5.3333 | 0.5 | 39.7054 | 15 | 32.7709 | 18.0431 | 18.0431 | 18.0431 | 0 | 0 | 0 | 1.0103 | 0.93792 | 0.23332 | 0.22394 | [7 empty] | LED Luminaire - General Service | None | None | None
M-063 | Lighting - Exit Fixture (LED) | PGE | COM | Electric | COMLighting - Exit Fixture (LED) | Exit fixture: 2 Watt LED lamps (2), Total fixture Watts = 4; Average Lamp Wattage = 2, Average Fixture Wattage = 4 | Exit fixture: 7 Watt CFL lamps (1), Total fixture Watts = 10, Exit fixture: 7 Watt CFL lamps (2), Total fixture Watts = 21, Exit fixture: 20 Watt Incand lamps (2), Total fixture Watts = 40, Exit fixture: 25 Watt Incand lamps (1), Total fixture Watts = 25; | Exit fixture: Single-Sided Code Fixture, Total fixture Watts = 5, Double-Sided Code Fixture, Total fixture Watts = 10; Average Lamp Wattage = N/A; Average Fixture Wattage = 7.50 | Lighting | InExit | Ltg_Wired | Exit_fixt | LED Exit Fixture | 0 | 0 | 0 | 0.8 |  | NA | 1 | NA | Fixtures | MTL | LODGING - MOTEL | Existing | CZ05 | Santa Maria Area (CZ05) |  |  |  | 1000 sf | 0.19496 | 0.26229 | 0.45725 | Fixtures/1000 sf | 38.8912 | 233.3537 | 72.9287 | 0.0049407 | 0.029643 | 0.0092632 | 0 | 0 | 0 | 38.8912 | 233.3537 | 72.9287 | 0.0049407 | 0.029643 | 0.0092632 | 0 | 0 | 0 | 149 | 16 | 3 | 3 | 5.3333 | 0.5 | 39.7054 | 15 | 32.7709 | 18.0431 | 18.0431 | 18.0431 | 0 | 0 | 0 | 1.0103 | 0.93792 | 0.23332 | 0.22394 | [7 empty] | LED Luminaire - General Service | None | None | None
M-063 | Lighting - Exit Fixture (LED) | PGE | COM | Electric | COMLighting - Exit Fixture (LED) | Exit fixture: 2 Watt LED lamps (2), Total fixture Watts = 4; Average Lamp Wattage = 2, Average Fixture Wattage = 4 | Exit fixture: 7 Watt CFL lamps (1), Total fixture Watts = 10, Exit fixture: 7 Watt CFL lamps (2), Total fixture Watts = 21, Exit fixture: 20 Watt Incand lamps (2), Total fixture Watts = 40, Exit fixture: 25 Watt Incand lamps (1), Total fixture Watts = 25; | Exit fixture: Single-Sided Code Fixture, Total fixture Watts = 5, Double-Sided Code Fixture, Total fixture Watts = 10; Average Lamp Wattage = N/A; Average Fixture Wattage = 7.50 | Lighting | InExit | Ltg_Wired | Exit_fixt | LED Exit Fixture | 0 | 0 | 0 | 0.8 |  | NA | 1 | NA | Fixtures | MTL | LODGING - MOTEL | Existing | CZ11 | Red Bluff Area (CZ11) |  |  |  | 1000 sf | 0.19496 | 0.26229 | 0.45725 | Fixtures/1000 sf | 37.8857 | 227.3357 | 71.0157 | 0.0049582 | 0.029743 | 0.0092982 | 0 | 0 | 0 | 37.8857 | 227.3357 | 71.0157 | 0.0049582 | 0.029743 | 0.0092982 | 0 | 0 | 0 | 149 | 16 | 3 | 3 | 5.3333 | 0.5 | 39.7054 | 15 | 32.7709 | 18.0431 | 18.0431 | 18.0431 | 0 | 0 | 0 | 1.0103 | 0.93792 | 0.23332 | 0.22394 | [7 empty] | LED Luminaire - General Service | None | None | None
M-063 | Lighting - Exit Fixture (LED) | PGE | COM | Electric | COMLighting - Exit Fixture (LED) | Exit fixture: 2 Watt LED lamps (2), Total fixture Watts = 4; Average Lamp Wattage = 2, Average Fixture Wattage = 4 | Exit fixture: 7 Watt CFL lamps (1), Total fixture Watts = 10, Exit fixture: 7 Watt CFL lamps (2), Total fixture Watts = 21, Exit fixture: 20 Watt Incand lamps (2), Total fixture Watts = 40, Exit fixture: 25 Watt Incand lamps (1), Total fixture Watts = 25; | Exit fixture: Single-Sided Code Fixture, Total fixture Watts = 5, Double-Sided Code Fixture, Total fixture Watts = 10; Average Lamp Wattage = N/A; Average Fixture Wattage = 7.50 | Lighting | InExit | Ltg_Wired | Exit_fixt | LED Exit Fixture | 0 | 0 | 0 | 0.8 |  | NA | 1 | NA | Fixtures | MTL | LODGING - MOTEL | Existing | CZ12 | Sacramento Area (CZ12) |  |  |  | 1000 sf | 0.19496 | 0.26229 | 0.45725 | Fixtures/1000 sf | 37.8857 | 227.3357 | 71.0157 | 0.0049947 | 0.02997 | 0.0093697 | 0 | 0 | 0 | 37.8857 | 227.3357 | 71.0157 | 0.0049947 | 0.02997 | 0.0093697 | 0 | 0 | 0 | 149 | 16 | 3 | 3 | 5.3333 | 0.5 | 39.7054 | 15 | 32.7709 | 18.0431 | 18.0431 | 18.0431 | 0 | 0 | 0 | 1.0103 | 0.93792 | 0.23332 | 0.22394 | [7 empty] | LED Luminaire - General Service | None | None | None
M-063 | Lighting - Exit Fixture (LED) | PGE | COM | Electric | COMLighting - Exit Fixture (LED) | Exit fixture: 2 Watt LED lamps (2), Total fixture Watts = 4; Average Lamp Wattage = 2, Average Fixture Wattage = 4 | Exit fixture: 7 Watt CFL lamps (1), Total fixture Watts = 10, Exit fixture: 7 Watt CFL lamps (2), Total fixture Watts = 21, Exit fixture: 20 Watt Incand lamps (2), Total fixture Watts = 40, Exit fixture: 25 Watt Incand lamps (1), Total fixture Watts = 25; | Exit fixture: Single-Sided Code Fixture, Total fixture Watts = 5, Double-Sided Code Fixture, Total fixture Watts = 10; Average Lamp Wattage = N/A; Average Fixture Wattage = 7.50 | Lighting | InExit | Ltg_Wired | Exit_fixt | LED Exit Fixture | 0 | 0 | 0 | 0.8 |  | NA | 1 | NA | Fixtures | MTL | LODGING - MOTEL | Existing | CZ13 | Fresno Area (CZ13) |  |  |  | 1000 sf | 0.19496 | 0.26229 | 0.45725 | Fixtures/1000 sf | 39.4212 | 236.5712 | 73.8987 | 0.005159 | 0.030956 | 0.009674 | 0 | 0 | 0 | 39.4212 | 236.5712 | 73.8987 | 0.005159 | 0.030956 | 0.009674 | 0 | 0 | 0 | 149 | 16 | 3 | 3 | 5.3333 | 0.5 | 39.7054 | 15 | 32.7709 | 18.0431 | 18.0431 | 18.0431 | 0 | 0 | 0 | 1.0103 | 0.93792 | 0.23332 | 0.22394 | [7 empty] | LED Luminaire - General Service | None | None | None
M-063 | Lighting - Exit Fixture (LED) | PGE | COM | Electric | COMLighting - Exit Fixture (LED) | Exit fixture: 2 Watt LED lamps (2), Total fixture Watts = 4; Average Lamp Wattage = 2, Average Fixture Wattage = 4 | Exit fixture: 7 Watt CFL lamps (1), Total fixture Watts = 10, Exit fixture: 7 Watt CFL lamps (2), Total fixture Watts = 21, Exit fixture: 20 Watt Incand lamps (2), Total fixture Watts = 40, Exit fixture: 25 Watt Incand lamps (1), Total fixture Watts = 25; | Exit fixture: Single-Sided Code Fixture, Total fixture Watts = 5, Double-Sided Code Fixture, Total fixture Watts = 10; Average Lamp Wattage = N/A; Average Fixture Wattage = 7.50 | Lighting | InExit | Ltg_Wired | Exit_fixt | LED Exit Fixture | 0 | 0 | 0 | 0.8 |  | NA | 1 | NA | Fixtures | MTL | LODGING - MOTEL | Existing | CZ16 | Mount Shasta Area (CZ16) |  |  |  | 1000 sf | 0.19496 | 0.26229 | 0.45725 | Fixtures/1000 sf | 34.4867 | 206.9242 | 64.6742 | 0.0050381 | 0.030228 | 0.0094481 | 0 | 0 | 0 | 34.4867 | 206.9242 | 64.6742 | 0.0050381 | 0.030228 | 0.0094481 | 0 | 0 | 0 | 149 | 16 | 3 | 3 | 5.3333 | 0.5 | 39.7054 | 15 | 32.7709 | 18.0431 | 18.0431 | 18.0431 | 0 | 0 | 0 | 1.0103 | 0.93792 | 0.23332 | 0.22394 | [7 empty] | LED Luminaire - General Service | None | None | None
M-063 | Lighting - Exit Fixture (LED) | SCE | COM | Electric | COMLighting - Exit Fixture (LED) | Exit fixture: 2 Watt LED lamps (2), Total fixture Watts = 4; Average Lamp Wattage = 2, Average Fixture Wattage = 4 | Exit fixture: 7 Watt CFL lamps (1), Total fixture Watts = 10, Exit fixture: 7 Watt CFL lamps (2), Total fixture Watts = 21, Exit fixture: 20 Watt Incand lamps (2), Total fixture Watts = 40, Exit fixture: 25 Watt Incand lamps (1), Total fixture Watts = 25; | Exit fixture: Single-Sided Code Fixture, Total fixture Watts = 5, Double-Sided Code Fixture, Total fixture Watts = 10; Average Lamp Wattage = N/A; Average Fixture Wattage = 7.50 | Lighting | InExit | Ltg_Wired | Exit_fixt | LED Exit Fixture | 0 | 0 | 0 | 0.8 |  | NA | 1 | NA | Fixtures | MTL | LODGING - MOTEL | Existing | CZ05 | Santa Maria Area (CZ05) |  |  |  | 1000 sf | 0.16233 | 0.22261 | 0.38494 | Fixtures/1000 sf | 38.8912 | 233.3537 | 72.9287 | 0.0049407 | 0.029643 | 0.0092632 | 0 | 0 | 0 | 38.8912 | 233.3537 | 72.9287 | 0.0049407 | 0.029643 | 0.0092632 | 0 | 0 | 0 | 149 | 16 | 3 | 3 | 5.3333 | 0.5 | 39.7054 | 15 | 32.7709 | 18.0431 | 18.0431 | 18.0431 | 0 | 0 | 0 | 1.1175 | 1.0686 | 0.19316 | 0.19178 | [7 empty] | LED Luminaire - General Service | None | None | None
M-063 | Lighting - Exit Fixture (LED) | SCE | COM | Electric | COMLighting - Exit Fixture (LED) | Exit fixture: 2 Watt LED lamps (2), Total fixture Watts = 4; Average Lamp Wattage = 2, Average Fixture Wattage = 4 | Exit fixture: 7 Watt CFL lamps (1), Total fixture Watts = 10, Exit fixture: 7 Watt CFL lamps (2), Total fixture Watts = 21, Exit fixture: 20 Watt Incand lamps (2), Total fixture Watts = 40, Exit fixture: 25 Watt Incand lamps (1), Total fixture Watts = 25; | Exit fixture: Single-Sided Code Fixture, Total fixture Watts = 5, Double-Sided Code Fixture, Total fixture Watts = 10; Average Lamp Wattage = N/A; Average Fixture Wattage = 7.50 | Lighting | InExit | Ltg_Wired | Exit_fixt | LED Exit Fixture | 0 | 0 | 0 | 0.8 |  | NA | 1 | NA | Fixtures | MTL | LODGING - MOTEL | Existing | CZ06 | Los Angeles Area (CZ06) |  |  |  | 1000 sf | 0.16233 | 0.22261 | 0.38494 | Fixtures/1000 sf | 40.5927 | 243.5677 | 76.1177 | 0.0050617 | 0.030372 | 0.0094892 | 0 | 0 | 0 | 40.5927 | 243.5677 | 76.1177 | 0.0050617 | 0.030372 | 0.0094892 | 0 | 0 | 0 | 149 | 16 | 3 | 3 | 5.3333 | 0.5 | 39.7054 | 15 | 32.7709 | 18.0431 | 18.0431 | 18.0431 | 0 | 0 | 0 | 1.1175 | 1.0686 | 0.19316 | 0.19178 | [7 empty] | LED Luminaire - General Service | None | None | None
M-063 | Lighting - Exit Fixture (LED) | SCE | COM | Electric | COMLighting - Exit Fixture (LED) | Exit fixture: 2 Watt LED lamps (2), Total fixture Watts = 4; Average Lamp Wattage = 2, Average Fixture Wattage = 4 | Exit fixture: 7 Watt CFL lamps (1), Total fixture Watts = 10, Exit fixture: 7 Watt CFL lamps (2), Total fixture Watts = 21, Exit fixture: 20 Watt Incand lamps (2), Total fixture Watts = 40, Exit fixture: 25 Watt Incand lamps (1), Total fixture Watts = 25; | Exit fixture: Single-Sided Code Fixture, Total fixture Watts = 5, Double-Sided Code Fixture, Total fixture Watts = 10; Average Lamp Wattage = N/A; Average Fixture Wattage = 7.50 | Lighting | InExit | Ltg_Wired | Exit_fixt | LED Exit Fixture | 0 | 0 | 0 | 0.8 |  | NA | 1 | NA | Fixtures | MTL | LODGING - MOTEL | Existing | CZ08 | El Toro Area (CZ08) |  |  |  | 1000 sf | 0.16233 | 0.22261 | 0.38494 | Fixtures/1000 sf | 40.7614 | 244.5614 | 76.4614 | 0.0051027 | 0.030615 | 0.0095652 | 0 | 0 | 0 | 40.7614 | 244.5614 | 76.4614 | 0.0051027 | 0.030615 | 0.0095652 | 0 | 0 | 0 | 149 | 16 | 3 | 3 | 5.3333 | 0.5 | 39.7054 | 15 | 32.7709 | 18.0431 | 18.0431 | 18.0431 | 0 | 0 | 0 | 1.1175 | 1.0686 | 0.19316 | 0.19178 | [7 empty] | LED Luminaire - General Service | None | None | None
M-063 | Lighting - Exit Fixture (LED) | SCE | COM | Electric | COMLighting - Exit Fixture (LED) | Exit fixture: 2 Watt LED lamps (2), Total fixture Watts = 4; Average Lamp Wattage = 2, Average Fixture Wattage = 4 | Exit fixture: 7 Watt CFL lamps (1), Total fixture Watts = 10, Exit fixture: 7 Watt CFL lamps (2), Total fixture Watts = 21, Exit fixture: 20 Watt Incand lamps (2), Total fixture Watts = 40, Exit fixture: 25 Watt Incand lamps (1), Total fixture Watts = 25; | Exit fixture: Single-Sided Code Fixture, Total fixture Watts = 5, Double-Sided Code Fixture, Total fixture Watts = 10; Average Lamp Wattage = N/A; Average Fixture Wattage = 7.50 | Lighting | InExit | Ltg_Wired | Exit_fixt | LED Exit Fixture | 0 | 0 | 0 | 0.8 |  | NA | 1 | NA | Fixtures | MTL | LODGING - MOTEL | Existing | CZ09 | Pasadena Area (CZ09) |  |  |  | 1000 sf | 0.16233 | 0.22261 | 0.38494 | Fixtures/1000 sf | 40.7614 | 244.5614 | 76.4614 | 0.0052 | 0.0312 | 0.00975 | 0 | 0 | 0 | 40.7614 | 244.5614 | 76.4614 | 0.0052 | 0.0312 | 0.00975 | 0 | 0 | 0 | 149 | 16 | 3 | 3 | 5.3333 | 0.5 | 39.7054 | 15 | 32.7709 | 18.0431 | 18.0431 | 18.0431 | 0 | 0 | 0 | 1.1175 | 1.0686 | 0.19316 | 0.19178 | [7 empty] | LED Luminaire - General Service | None | None | None
M-063 | Lighting - Exit Fixture (LED) | SCE | COM | Electric | COMLighting - Exit Fixture (LED) | Exit fixture: 2 Watt LED lamps (2), Total fixture Watts = 4; Average Lamp Wattage = 2, Average Fixture Wattage = 4 | Exit fixture: 7 Watt CFL lamps (1), Total fixture Watts = 10, Exit fixture: 7 Watt CFL lamps (2), Total fixture Watts = 21, Exit fixture: 20 Watt Incand lamps (2), Total fixture Watts = 40, Exit fixture: 25 Watt Incand lamps (1), Total fixture Watts = 25; | Exit fixture: Single-Sided Code Fixture, Total fixture Watts = 5, Double-Sided Code Fixture, Total fixture Watts = 10; Average Lamp Wattage = N/A; Average Fixture Wattage = 7.50 | Lighting | InExit | Ltg_Wired | Exit_fixt | LED Exit Fixture | 0 | 0 | 0 | 0.8 |  | NA | 1 | NA | Fixtures | MTL | LODGING - MOTEL | Existing | CZ10 | San Bernardino Area (CZ10) |  |  |  | 1000 sf | 0.16233 | 0.22261 | 0.38494 | Fixtures/1000 sf | 40.424 | 242.574 | 75.774 | 0.0051788 | 0.031071 | 0.0097113 | 0 | 0 | 0 | 40.424 | 242.574 | 75.774 | 0.0051788 | 0.031071 | 0.0097113 | 0 | 0 | 0 | 149 | 16 | 3 | 3 | 5.3333 | 0.5 | 39.7054 | 15 | 32.7709 | 18.0431 | 18.0431 | 18.0431 | 0 | 0 | 0 | 1.1175 | 1.0686 | 0.19316 | 0.19178 | [7 empty] | LED Luminaire - General Service | None | None | None
M-063 | Lighting - Exit Fixture (LED) | SCE | COM | Electric | COMLighting - Exit Fixture (LED) | Exit fixture: 2 Watt LED lamps (2), Total fixture Watts = 4; Average Lamp Wattage = 2, Average Fixture Wattage = 4 | Exit fixture: 7 Watt CFL lamps (1), Total fixture Watts = 10, Exit fixture: 7 Watt CFL lamps (2), Total fixture Watts = 21, Exit fixture: 20 Watt Incand lamps (2), Total fixture Watts = 40, Exit fixture: 25 Watt Incand lamps (1), Total fixture Watts = 25; | Exit fixture: Single-Sided Code Fixture, Total fixture Watts = 5, Double-Sided Code Fixture, Total fixture Watts = 10; Average Lamp Wattage = N/A; Average Fixture Wattage = 7.50 | Lighting | InExit | Ltg_Wired | Exit_fixt | LED Exit Fixture | 0 | 0 | 0 | 0.8 |  | NA | 1 | NA | Fixtures | MTL | LODGING - MOTEL | Existing | CZ13 | Fresno Area (CZ13) |  |  |  | 1000 sf | 0.16233 | 0.22261 | 0.38494 | Fixtures/1000 sf | 39.4212 | 236.5712 | 73.8987 | 0.005159 | 0.030956 | 0.009674 | 0 | 0 | 0 | 39.4212 | 236.5712 | 73.8987 | 0.005159 | 0.030956 | 0.009674 | 0 | 0 | 0 | 149 | 16 | 3 | 3 | 5.3333 | 0.5 | 39.7054 | 15 | 32.7709 | 18.0431 | 18.0431 | 18.0431 | 0 | 0 | 0 | 1.1175 | 1.0686 | 0.19316 | 0.19178 | [7 empty] | LED Luminaire - General Service | None | None | None
M-063 | Lighting - Exit Fixture (LED) | SCE | COM | Electric | COMLighting - Exit Fixture (LED) | Exit fixture: 2 Watt LED lamps (2), Total fixture Watts = 4; Average Lamp Wattage = 2, Average Fixture Wattage = 4 | Exit fixture: 7 Watt CFL lamps (1), Total fixture Watts = 10, Exit fixture: 7 Watt CFL lamps (2), Total fixture Watts = 21, Exit fixture: 20 Watt Incand lamps (2), Total fixture Watts = 40, Exit fixture: 25 Watt Incand lamps (1), Total fixture Watts = 25; | Exit fixture: Single-Sided Code Fixture, Total fixture Watts = 5, Double-Sided Code Fixture, Total fixture Watts = 10; Average Lamp Wattage = N/A; Average Fixture Wattage = 7.50 | Lighting | InExit | Ltg_Wired | Exit_fixt | LED Exit Fixture | 0 | 0 | 0 | 0.8 |  | NA | 1 | NA | Fixtures | MTL | LODGING - MOTEL | Existing | CZ14 | China Lake Area (CZ14) |  |  |  | 1000 sf | 0.16233 | 0.22261 | 0.38494 | Fixtures/1000 sf | 38.6987 | 232.2112 | 72.5637 | 0.0052593 | 0.031557 | 0.0098618 | 0 | 0 | 0 | 38.6987 | 232.2112 | 72.5637 | 0.0052593 | 0.031557 | 0.0098618 | 0 | 0 | 0 | 149 | 16 | 3 | 3 | 5.3333 | 0.5 | 39.7054 | 15 | 32.7709 | 18.0431 | 18.0431 | 18.0431 | 0 | 0 | 0 | 1.1175 | 1.0686 | 0.19316 | 0.19178 | [7 empty] | LED Luminaire - General Service | None | None | None
M-063 | Lighting - Exit Fixture (LED) | SCE | COM | Electric | COMLighting - Exit Fixture (LED) | Exit fixture: 2 Watt LED lamps (2), Total fixture Watts = 4; Average Lamp Wattage = 2, Average Fixture Wattage = 4 | Exit fixture: 7 Watt CFL lamps (1), Total fixture Watts = 10, Exit fixture: 7 Watt CFL lamps (2), Total fixture Watts = 21, Exit fixture: 20 Watt Incand lamps (2), Total fixture Watts = 40, Exit fixture: 25 Watt Incand lamps (1), Total fixture Watts = 25; | Exit fixture: Single-Sided Code Fixture, Total fixture Watts = 5, Double-Sided Code Fixture, Total fixture Watts = 10; Average Lamp Wattage = N/A; Average Fixture Wattage = 7.50 | Lighting | InExit | Ltg_Wired | Exit_fixt | LED Exit Fixture | 0 | 0 | 0 | 0.8 |  | NA | 1 | NA | Fixtures | MTL | LODGING - MOTEL | Existing | CZ15 | Blythe Area (CZ15) |  |  |  | 1000 sf | 0.16233 | 0.22261 | 0.38494 | Fixtures/1000 sf | 42.1826 | 253.1326 | 79.1076 | 0.0052761 | 0.031656 | 0.0098961 | 0 | 0 | 0 | 42.1826 | 253.1326 | 79.1076 | 0.0052761 | 0.031656 | 0.0098961 | 0 | 0 | 0 | 149 | 16 | 3 | 3 | 5.3333 | 0.5 | 39.7054 | 15 | 32.7709 | 18.0431 | 18.0431 | 18.0431 | 0 | 0 | 0 | 1.1175 | 1.0686 | 0.19316 | 0.19178 | [7 empty] | LED Luminaire - General Service | None | None | None
M-063 | Lighting - Exit Fixture (LED) | SCE | COM | Electric | COMLighting - Exit Fixture (LED) | Exit fixture: 2 Watt LED lamps (2), Total fixture Watts = 4; Average Lamp Wattage = 2, Average Fixture Wattage = 4 | Exit fixture: 7 Watt CFL lamps (1), Total fixture Watts = 10, Exit fixture: 7 Watt CFL lamps (2), Total fixture Watts = 21, Exit fixture: 20 Watt Incand lamps (2), Total fixture Watts = 40, Exit fixture: 25 Watt Incand lamps (1), Total fixture Watts = 25; | Exit fixture: Single-Sided Code Fixture, Total fixture Watts = 5, Double-Sided Code Fixture, Total fixture Watts = 10; Average Lamp Wattage = N/A; Average Fixture Wattage = 7.50 | Lighting | InExit | Ltg_Wired | Exit_fixt | LED Exit Fixture | 0 | 0 | 0 | 0.8 |  | NA | 1 | NA | Fixtures | MTL | LODGING - MOTEL | Existing | CZ16 | Mount Shasta Area (CZ16) |  |  |  | 1000 sf | 0.16233 | 0.22261 | 0.38494 | Fixtures/1000 sf | 34.4867 | 206.9242 | 64.6742 | 0.0050381 | 0.030228 | 0.0094481 | 0 | 0 | 0 | 34.4867 | 206.9242 | 64.6742 | 0.0050381 | 0.030228 | 0.0094481 | 0 | 0 | 0 | 149 | 16 | 3 | 3 | 5.3333 | 0.5 | 39.7054 | 15 | 32.7709 | 18.0431 | 18.0431 | 18.0431 | 0 | 0 | 0 | 1.1175 | 1.0686 | 0.19316 | 0.19178 | [7 empty] | LED Luminaire - General Service | None | None | None
M-063 | Lighting - Exit Fixture (LED) | SDGE | COM | Electric | COMLighting - Exit Fixture (LED) | Exit fixture: 2 Watt LED lamps (2), Total fixture Watts = 4; Average Lamp Wattage = 2, Average Fixture Wattage = 4 | Exit fixture: 7 Watt CFL lamps (1), Total fixture Watts = 10, Exit fixture: 7 Watt CFL lamps (2), Total fixture Watts = 21, Exit fixture: 20 Watt Incand lamps (2), Total fixture Watts = 40, Exit fixture: 25 Watt Incand lamps (1), Total fixture Watts = 25; | Exit fixture: Single-Sided Code Fixture, Total fixture Watts = 5, Double-Sided Code Fixture, Total fixture Watts = 10; Average Lamp Wattage = N/A; Average Fixture Wattage = 7.50 | Lighting | InExit | Ltg_Wired | Exit_fixt | LED Exit Fixture | 0 | 0 | 0 | 0.8 |  | NA | 1 | NA | Fixtures | MTL | LODGING - MOTEL | Existing | CZ06 | Los Angeles Area (CZ06) |  |  |  | 1000 sf | 0.18863 | 0.22659 | 0.41522 | Fixtures/1000 sf | 40.5927 | 243.5677 | 76.1177 | 0.0050617 | 0.030372 | 0.0094892 | 0 | 0 | 0 | 40.5927 | 243.5677 | 76.1177 | 0.0050617 | 0.030372 | 0.0094892 | 0 | 0 | 0 | 149 | 16 | 3 | 3 | 5.3333 | 0.5 | 39.7054 | 15 | 32.7709 | 18.0431 | 18.0431 | 18.0431 | 0 | 0 | 0 | 1.0242 | 1.0031 | 0.21919 | 0.19602 | [7 empty] | LED Luminaire - General Service | None | None | None
M-063 | Lighting - Exit Fixture (LED) | SDGE | COM | Electric | COMLighting - Exit Fixture (LED) | Exit fixture: 2 Watt LED lamps (2), Total fixture Watts = 4; Average Lamp Wattage = 2, Average Fixture Wattage = 4 | Exit fixture: 7 Watt CFL lamps (1), Total fixture Watts = 10, Exit fixture: 7 Watt CFL lamps (2), Total fixture Watts = 21, Exit fixture: 20 Watt Incand lamps (2), Total fixture Watts = 40, Exit fixture: 25 Watt Incand lamps (1), Total fixture Watts = 25; | Exit fixture: Single-Sided Code Fixture, Total fixture Watts = 5, Double-Sided Code Fixture, Total fixture Watts = 10; Average Lamp Wattage = N/A; Average Fixture Wattage = 7.50 | Lighting | InExit | Ltg_Wired | Exit_fixt | LED Exit Fixture | 0 | 0 | 0 | 0.8 |  | NA | 1 | NA | Fixtures | MTL | LODGING - MOTEL | Existing | CZ07 | San Diego Area (CZ07) |  |  |  | 1000 sf | 0.18863 | 0.22659 | 0.41522 | Fixtures/1000 sf | 40.7614 | 244.5614 | 76.4614 | 0.0050418 | 0.030257 | 0.0094518 | 0 | 0 | 0 | 40.7614 | 244.5614 | 76.4614 | 0.0050418 | 0.030257 | 0.0094518 | 0 | 0 | 0 | 149 | 16 | 3 | 3 | 5.3333 | 0.5 | 39.7054 | 15 | 32.7709 | 18.0431 | 18.0431 | 18.0431 | 0 | 0 | 0 | 1.0242 | 1.0031 | 0.21919 | 0.19602 | [7 empty] | LED Luminaire - General Service | None | None | None
M-063 | Lighting - Exit Fixture (LED) | SDGE | COM | Electric | COMLighting - Exit Fixture (LED) | Exit fixture: 2 Watt LED lamps (2), Total fixture Watts = 4; Average Lamp Wattage = 2, Average Fixture Wattage = 4 | Exit fixture: 7 Watt CFL lamps (1), Total fixture Watts = 10, Exit fixture: 7 Watt CFL lamps (2), Total fixture Watts = 21, Exit fixture: 20 Watt Incand lamps (2), Total fixture Watts = 40, Exit fixture: 25 Watt Incand lamps (1), Total fixture Watts = 25; | Exit fixture: Single-Sided Code Fixture, Total fixture Watts = 5, Double-Sided Code Fixture, Total fixture Watts = 10; Average Lamp Wattage = N/A; Average Fixture Wattage = 7.50 | Lighting | InExit | Ltg_Wired | Exit_fixt | LED Exit Fixture | 0 | 0 | 0 | 0.8 |  | NA | 1 | NA | Fixtures | MTL | LODGING - MOTEL | Existing | CZ08 | El Toro Area (CZ08) |  |  |  | 1000 sf | 0.18863 | 0.22659 | 0.41522 | Fixtures/1000 sf | 40.7614 | 244.5614 | 76.4614 | 0.0051027 | 0.030615 | 0.0095652 | 0 | 0 | 0 | 40.7614 | 244.5614 | 76.4614 | 0.0051027 | 0.030615 | 0.0095652 | 0 | 0 | 0 | 149 | 16 | 3 | 3 | 5.3333 | 0.5 | 39.7054 | 15 | 32.7709 | 18.0431 | 18.0431 | 18.0431 | 0 | 0 | 0 | 1.0242 | 1.0031 | 0.21919 | 0.19602 | [7 empty] | LED Luminaire - General Service | None | None | None
M-063 | Lighting - Exit Fixture (LED) | SDGE | COM | Electric | COMLighting - Exit Fixture (LED) | Exit fixture: 2 Watt LED lamps (2), Total fixture Watts = 4; Average Lamp Wattage = 2, Average Fixture Wattage = 4 | Exit fixture: 7 Watt CFL lamps (1), Total fixture Watts = 10, Exit fixture: 7 Watt CFL lamps (2), Total fixture Watts = 21, Exit fixture: 20 Watt Incand lamps (2), Total fixture Watts = 40, Exit fixture: 25 Watt Incand lamps (1), Total fixture Watts = 25; | Exit fixture: Single-Sided Code Fixture, Total fixture Watts = 5, Double-Sided Code Fixture, Total fixture Watts = 10; Average Lamp Wattage = N/A; Average Fixture Wattage = 7.50 | Lighting | InExit | Ltg_Wired | Exit_fixt | LED Exit Fixture | 0 | 0 | 0 | 0.8 |  | NA | 1 | NA | Fixtures | MTL | LODGING - MOTEL | Existing | CZ10 | San Bernardino Area (CZ10) |  |  |  | 1000 sf | 0.18863 | 0.22659 | 0.41522 | Fixtures/1000 sf | 40.424 | 242.574 | 75.774 | 0.0051788 | 0.031071 | 0.0097113 | 0 | 0 | 0 | 40.424 | 242.574 | 75.774 | 0.0051788 | 0.031071 | 0.0097113 | 0 | 0 | 0 | 149 | 16 | 3 | 3 | 5.3333 | 0.5 | 39.7054 | 15 | 32.7709 | 18.0431 | 18.0431 | 18.0431 | 0 | 0 | 0 | 1.0242 | 1.0031 | 0.21919 | 0.19602 | [7 empty] | LED Luminaire - General Service | None | None | None
M-063 | Lighting - Exit Fixture (LED) | SDGE | COM | Electric | COMLighting - Exit Fixture (LED) | Exit fixture: 2 Watt LED lamps (2), Total fixture Watts = 4; Average Lamp Wattage = 2, Average Fixture Wattage = 4 | Exit fixture: 7 Watt CFL lamps (1), Total fixture Watts = 10, Exit fixture: 7 Watt CFL lamps (2), Total fixture Watts = 21, Exit fixture: 20 Watt Incand lamps (2), Total fixture Watts = 40, Exit fixture: 25 Watt Incand lamps (1), Total fixture Watts = 25; | Exit fixture: Single-Sided Code Fixture, Total fixture Watts = 5, Double-Sided Code Fixture, Total fixture Watts = 10; Average Lamp Wattage = N/A; Average Fixture Wattage = 7.50 | Lighting | InExit | Ltg_Wired | Exit_fixt | LED Exit Fixture | 0 | 0 | 0 | 0.8 |  | NA | 1 | NA | Fixtures | MTL | LODGING - MOTEL | Existing | CZ14 | China Lake Area (CZ14) |  |  |  | 1000 sf | 0.18863 | 0.22659 | 0.41522 | Fixtures/1000 sf | 38.6987 | 232.2112 | 72.5637 | 0.0052593 | 0.031557 | 0.0098618 | 0 | 0 | 0 | 38.6987 | 232.2112 | 72.5637 | 0.0052593 | 0.031557 | 0.0098618 | 0 | 0 | 0 | 149 | 16 | 3 | 3 | 5.3333 | 0.5 | 39.7054 | 15 | 32.7709 | 18.0431 | 18.0431 | 18.0431 | 0 | 0 | 0 | 1.0242 | 1.0031 | 0.21919 | 0.19602 | [7 empty] | LED Luminaire - General Service | None | None | None
M-063 | Lighting - Exit Fixture (LED) | SDGE | COM | Electric | COMLighting - Exit Fixture (LED) | Exit fixture: 2 Watt LED lamps (2), Total fixture Watts = 4; Average Lamp Wattage = 2, Average Fixture Wattage = 4 | Exit fixture: 7 Watt CFL lamps (1), Total fixture Watts = 10, Exit fixture: 7 Watt CFL lamps (2), Total fixture Watts = 21, Exit fixture: 20 Watt Incand lamps (2), Total fixture Watts = 40, Exit fixture: 25 Watt Incand lamps (1), Total fixture Watts = 25; | Exit fixture: Single-Sided Code Fixture, Total fixture Watts = 5, Double-Sided Code Fixture, Total fixture Watts = 10; Average Lamp Wattage = N/A; Average Fixture Wattage = 7.50 | Lighting | InExit | Ltg_Wired | Exit_fixt | LED Exit Fixture | 0 | 0 | 0 | 0.8 |  | NA | 1 | NA | Fixtures | MTL | LODGING - MOTEL | Existing | CZ15 | Blythe Area (CZ15) |  |  |  | 1000 sf | 0.18863 | 0.22659 | 0.41522 | Fixtures/1000 sf | 42.1826 | 253.1326 | 79.1076 | 0.0052761 | 0.031656 | 0.0098961 | 0 | 0 | 0 | 42.1826 | 253.1326 | 79.1076 | 0.0052761 | 0.031656 | 0.0098961 | 0 | 0 | 0 | 149 | 16 | 3 | 3 | 5.3333 | 0.5 | 39.7054 | 15 | 32.7709 | 18.0431 | 18.0431 | 18.0431 | 0 | 0 | 0 | 1.0242 | 1.0031 | 0.21919 | 0.19602 | [7 empty] | LED Luminaire - General Service | None | None | None
M-063 | Lighting - Exit Fixture (LED) | PGE | COM | Electric | COMLighting - Exit Fixture (LED) | Exit fixture: 2 Watt LED lamps (2), Total fixture Watts = 4; Average Lamp Wattage = 2, Average Fixture Wattage = 4 | Exit fixture: 7 Watt CFL lamps (1), Total fixture Watts = 10, Exit fixture: 7 Watt CFL lamps (2), Total fixture Watts = 21, Exit fixture: 20 Watt Incand lamps (2), Total fixture Watts = 40, Exit fixture: 25 Watt Incand lamps (1), Total fixture Watts = 25; | Exit fixture: Single-Sided Code Fixture, Total fixture Watts = 5, Double-Sided Code Fixture, Total fixture Watts = 10; Average Lamp Wattage = N/A; Average Fixture Wattage = 7.50 | Lighting | InExit | Ltg_Wired | Exit_fixt | LED Exit Fixture | 0 | 0 | 0 | 0.8 |  | NA | 1 | NA | Fixtures | NRS | HEALTH/MEDICAL - NURSING HOME | Existing | CZ01 | Arcata Area (CZ01) |  |  |  | 1000 sf | 0.19496 | 0.26229 | 0.45725 | Fixtures/1000 sf | 34.3263 | 205.9513 | 64.3663 | 0.0045582 | 0.027343 | 0.0085482 | 0 | 0 | 0 | 34.3263 | 205.9513 | 64.3663 | 0.0045582 | 0.027343 | 0.0085482 | 0 | 0 | 0 | 149 | 16 | 3 | 3 | 5.3333 | 0.5 | 39.7054 | 15 | 32.7709 | 18.0431 | 18.0431 | 18.0431 | 0 | 0 | 0 | 1.0103 | 0.93792 | 0.23332 | 0.22394 | [7 empty] | LED Luminaire - General Service | None | None | None
M-063 | Lighting - Exit Fixture (LED) | PGE | COM | Electric | COMLighting - Exit Fixture (LED) | Exit fixture: 2 Watt LED lamps (2), Total fixture Watts = 4; Average Lamp Wattage = 2, Average Fixture Wattage = 4 | Exit fixture: 7 Watt CFL lamps (1), Total fixture Watts = 10, Exit fixture: 7 Watt CFL lamps (2), Total fixture Watts = 21, Exit fixture: 20 Watt Incand lamps (2), Total fixture Watts = 40, Exit fixture: 25 Watt Incand lamps (1), Total fixture Watts = 25; | Exit fixture: Single-Sided Code Fixture, Total fixture Watts = 5, Double-Sided Code Fixture, Total fixture Watts = 10; Average Lamp Wattage = N/A; Average Fixture Wattage = 7.50 | Lighting | InExit | Ltg_Wired | Exit_fixt | LED Exit Fixture | 0 | 0 | 0 | 0.8 |  | NA | 1 | NA | Fixtures | NRS | HEALTH/MEDICAL - NURSING HOME | Existing | CZ02 | Santa Rosa Area (CZ02) |  |  |  | 1000 sf | 0.19496 | 0.26229 | 0.45725 | Fixtures/1000 sf | 35.3918 | 212.4168 | 66.3668 | 0.0051239 | 0.030744 | 0.0096039 | 0 | 0 | 0 | 35.3918 | 212.4168 | 66.3668 | 0.0051239 | 0.030744 | 0.0096039 | 0 | 0 | 0 | 149 | 16 | 3 | 3 | 5.3333 | 0.5 | 39.7054 | 15 | 32.7709 | 18.0431 | 18.0431 | 18.0431 | 0 | 0 | 0 | 1.0103 | 0.93792 | 0.23332 | 0.22394 | [7 empty] | LED Luminaire - General Service | None | None | None
M-063 | Lighting - Exit Fixture (LED) | PGE | COM | Electric | COMLighting - Exit Fixture (LED) | Exit fixture: 2 Watt LED lamps (2), Total fixture Watts = 4; Average Lamp Wattage = 2, Average Fixture Wattage = 4 | Exit fixture: 7 Watt CFL lamps (1), Total fixture Watts = 10, Exit fixture: 7 Watt CFL lamps (2), Total fixture Watts = 21, Exit fixture: 20 Watt Incand lamps (2), Total fixture Watts = 40, Exit fixture: 25 Watt Incand lamps (1), Total fixture Watts = 25; | Exit fixture: Single-Sided Code Fixture, Total fixture Watts = 5, Double-Sided Code Fixture, Total fixture Watts = 10; Average Lamp Wattage = N/A; Average Fixture Wattage = 7.50 | Lighting | InExit | Ltg_Wired | Exit_fixt | LED Exit Fixture | 0 | 0 | 0 | 0.8 |  | NA | 1 | NA | Fixtures | NRS | HEALTH/MEDICAL - NURSING HOME | Existing | CZ03 | Oakland Area (CZ03) |  |  |  | 1000 sf | 0.19496 | 0.26229 | 0.45725 | Fixtures/1000 sf | 35.3918 | 212.4168 | 66.3668 | 0.0050815 | 0.030486 | 0.0095265 | 0 | 0 | 0 | 35.3918 | 212.4168 | 66.3668 | 0.0050815 | 0.030486 | 0.0095265 | 0 | 0 | 0 | 149 | 16 | 3 | 3 | 5.3333 | 0.5 | 39.7054 | 15 | 32.7709 | 18.0431 | 18.0431 | 18.0431 | 0 | 0 | 0 | 1.0103 | 0.93792 | 0.23332 | 0.22394 | [7 empty] | LED Luminaire - General Service | None | None | None
M-063 | Lighting - Exit Fixture (LED) | PGE | COM | Electric | COMLighting - Exit Fixture (LED) | Exit fixture: 2 Watt LED lamps (2), Total fixture Watts = 4; Average Lamp Wattage = 2, Average Fixture Wattage = 4 | Exit fixture: 7 Watt CFL lamps (1), Total fixture Watts = 10, Exit fixture: 7 Watt CFL lamps (2), Total fixture Watts = 21, Exit fixture: 20 Watt Incand lamps (2), Total fixture Watts = 40, Exit fixture: 25 Watt Incand lamps (1), Total fixture Watts = 25; | Exit fixture: Single-Sided Code Fixture, Total fixture Watts = 5, Double-Sided Code Fixture, Total fixture Watts = 10; Average Lamp Wattage = N/A; Average Fixture Wattage = 7.50 | Lighting | InExit | Ltg_Wired | Exit_fixt | LED Exit Fixture | 0 | 0 | 0 | 0.8 |  | NA | 1 | NA | Fixtures | NRS | HEALTH/MEDICAL - NURSING HOME | Existing | CZ04 | Sunnyvale Area (CZ04) |  |  |  | 1000 sf | 0.19496 | 0.26229 | 0.45725 | Fixtures/1000 sf | 36.0444 | 216.3194 | 67.6044 | 0.0052424 | 0.031457 | 0.0098274 | 0 | 0 | 0 | 36.0444 | 216.3194 | 67.6044 | 0.0052424 | 0.031457 | 0.0098274 | 0 | 0 | 0 | 149 | 16 | 3 | 3 | 5.3333 | 0.5 | 39.7054 | 15 | 32.7709 | 18.0431 | 18.0431 | 18.0431 | 0 | 0 | 0 | 1.0103 | 0.93792 | 0.23332 | 0.22394 | [7 empty] | LED Luminaire - General Service | None | None | None
M-063 | Lighting - Exit Fixture (LED) | PGE | COM | Electric | COMLighting - Exit Fixture (LED) | Exit fixture: 2 Watt LED lamps (2), Total fixture Watts = 4; Average Lamp Wattage = 2, Average Fixture Wattage = 4 | Exit fixture: 7 Watt CFL lamps (1), Total fixture Watts = 10, Exit fixture: 7 Watt CFL lamps (2), Total fixture Watts = 21, Exit fixture: 20 Watt Incand lamps (2), Total fixture Watts = 40, Exit fixture: 25 Watt Incand lamps (1), Total fixture Watts = 25; | Exit fixture: Single-Sided Code Fixture, Total fixture Watts = 5, Double-Sided Code Fixture, Total fixture Watts = 10; Average Lamp Wattage = N/A; Average Fixture Wattage = 7.50 | Lighting | InExit | Ltg_Wired | Exit_fixt | LED Exit Fixture | 0 | 0 | 0 | 0.8 |  | NA | 1 | NA | Fixtures | NRS | HEALTH/MEDICAL - NURSING HOME | Existing | CZ05 | Santa Maria Area (CZ05) |  |  |  | 1000 sf | 0.19496 | 0.26229 | 0.45725 | Fixtures/1000 sf | 35.3918 | 212.4168 | 66.3668 | 0.0050381 | 0.030228 | 0.0094481 | 0 | 0 | 0 | 35.3918 | 212.4168 | 66.3668 | 0.0050381 | 0.030228 | 0.0094481 | 0 | 0 | 0 | 149 | 16 | 3 | 3 | 5.3333 | 0.5 | 39.7054 | 15 | 32.7709 | 18.0431 | 18.0431 | 18.0431 | 0 | 0 | 0 | 1.0103 | 0.93792 | 0.23332 | 0.22394 | [7 empty] | LED Luminaire - General Service | None | None | None
M-063 | Lighting - Exit Fixture (LED) | PGE | COM | Electric | COMLighting - Exit Fixture (LED) | Exit fixture: 2 Watt LED lamps (2), Total fixture Watts = 4; Average Lamp Wattage = 2, Average Fixture Wattage = 4 | Exit fixture: 7 Watt CFL lamps (1), Total fixture Watts = 10, Exit fixture: 7 Watt CFL lamps (2), Total fixture Watts = 21, Exit fixture: 20 Watt Incand lamps (2), Total fixture Watts = 40, Exit fixture: 25 Watt Incand lamps (1), Total fixture Watts = 25; | Exit fixture: Single-Sided Code Fixture, Total fixture Watts = 5, Double-Sided Code Fixture, Total fixture Watts = 10; Average Lamp Wattage = N/A; Average Fixture Wattage = 7.50 | Lighting | InExit | Ltg_Wired | Exit_fixt | LED Exit Fixture | 0 | 0 | 0 | 0.8 |  | NA | 1 | NA | Fixtures | NRS | HEALTH/MEDICAL - NURSING HOME | Existing | CZ16 | Mount Shasta Area (CZ16) |  |  |  | 1000 sf | 0.19496 | 0.26229 | 0.45725 | Fixtures/1000 sf | 34 | 204 | 63.7475 | 0.0048579 | 0.029143 | 0.0091104 | 0 | 0 | 0 | 34 | 204 | 63.7475 | 0.0048579 | 0.029143 | 0.0091104 | 0 | 0 | 0 | 149 | 16 | 3 | 3 | 5.3333 | 0.5 | 39.7054 | 15 | 32.7709 | 18.0431 | 18.0431 | 18.0431 | 0 | 0 | 0 | 1.0103 | 0.93792 | 0.23332 | 0.22394 | [7 empty] | LED Luminaire - General Service | None | None | None
M-063 | Lighting - Exit Fixture (LED) | SCE | COM | Electric | COMLighting - Exit Fixture (LED) | Exit fixture: 2 Watt LED lamps (2), Total fixture Watts = 4; Average Lamp Wattage = 2, Average Fixture Wattage = 4 | Exit fixture: 7 Watt CFL lamps (1), Total fixture Watts = 10, Exit fixture: 7 Watt CFL lamps (2), Total fixture Watts = 21, Exit fixture: 20 Watt Incand lamps (2), Total fixture Watts = 40, Exit fixture: 25 Watt Incand lamps (1), Total fixture Watts = 25; | Exit fixture: Single-Sided Code Fixture, Total fixture Watts = 5, Double-Sided Code Fixture, Total fixture Watts = 10; Average Lamp Wattage = N/A; Average Fixture Wattage = 7.50 | Lighting | InExit | Ltg_Wired | Exit_fixt | LED Exit Fixture | 0 | 0 | 0 | 0.8 |  | NA | 1 | NA | Fixtures | NRS | HEALTH/MEDICAL - NURSING HOME | Existing | CZ05 | Santa Maria Area (CZ05) |  |  |  | 1000 sf | 0.16233 | 0.22261 | 0.38494 | Fixtures/1000 sf | 35.3918 | 212.4168 | 66.3668 | 0.0050381 | 0.030228 | 0.0094481 | 0 | 0 | 0 | 35.3918 | 212.4168 | 66.3668 | 0.0050381 | 0.030228 | 0.0094481 | 0 | 0 | 0 | 149 | 16 | 3 | 3 | 5.3333 | 0.5 | 39.7054 | 15 | 32.7709 | 18.0431 | 18.0431 | 18.0431 | 0 | 0 | 0 | 1.1175 | 1.0686 | 0.19316 | 0.19178 | [7 empty] | LED Luminaire - General Service | None | None | None
M-063 | Lighting - Exit Fixture (LED) | SCE | COM | Electric | COMLighting - Exit Fixture (LED) | Exit fixture: 2 Watt LED lamps (2), Total fixture Watts = 4; Average Lamp Wattage = 2, Average Fixture Wattage = 4 | Exit fixture: 7 Watt CFL lamps (1), Total fixture Watts = 10, Exit fixture: 7 Watt CFL lamps (2), Total fixture Watts = 21, Exit fixture: 20 Watt Incand lamps (2), Total fixture Watts = 40, Exit fixture: 25 Watt Incand lamps (1), Total fixture Watts = 25; | Exit fixture: Single-Sided Code Fixture, Total fixture Watts = 5, Double-Sided Code Fixture, Total fixture Watts = 10; Average Lamp Wattage = N/A; Average Fixture Wattage = 7.50 | Lighting | InExit | Ltg_Wired | Exit_fixt | LED Exit Fixture | 0 | 0 | 0 | 0.8 |  | NA | 1 | NA | Fixtures | NRS | HEALTH/MEDICAL - NURSING HOME | Existing | CZ06 | Los Angeles Area (CZ06) |  |  |  | 1000 sf | 0.16233 | 0.22261 | 0.38494 | Fixtures/1000 sf | 36.2426 | 217.4676 | 67.9751 | 0.0052424 | 0.031457 | 0.0098274 | 0 | 0 | 0 | 36.2426 | 217.4676 | 67.9751 | 0.0052424 | 0.031457 | 0.0098274 | 0 | 0 | 0 | 149 | 16 | 3 | 3 | 5.3333 | 0.5 | 39.7054 | 15 | 32.7709 | 18.0431 | 18.0431 | 18.0431 | 0 | 0 | 0 | 1.1175 | 1.0686 | 0.19316 | 0.19178 | [7 empty] | LED Luminaire - General Service | None | None | None
M-063 | Lighting - Exit Fixture (LED) | SCE | COM | Electric | COMLighting - Exit Fixture (LED) | Exit fixture: 2 Watt LED lamps (2), Total fixture Watts = 4; Average Lamp Wattage = 2, Average Fixture Wattage = 4 | Exit fixture: 7 Watt CFL lamps (1), Total fixture Watts = 10, Exit fixture: 7 Watt CFL lamps (2), Total fixture Watts = 21, Exit fixture: 20 Watt Incand lamps (2), Total fixture Watts = 40, Exit fixture: 25 Watt Incand lamps (1), Total fixture Watts = 25; | Exit fixture: Single-Sided Code Fixture, Total fixture Watts = 5, Double-Sided Code Fixture, Total fixture Watts = 10; Average Lamp Wattage = N/A; Average Fixture Wattage = 7.50 | Lighting | InExit | Ltg_Wired | Exit_fixt | LED Exit Fixture | 0 | 0 | 0 | 0.8 |  | NA | 1 | NA | Fixtures | NRS | HEALTH/MEDICAL - NURSING HOME | Existing | CZ08 | El Toro Area (CZ08) |  |  |  | 1000 sf | 0.16233 | 0.22261 | 0.38494 | Fixtures/1000 sf | 36.9512 | 221.6887 | 69.2987 | 0.0052593 | 0.031557 | 0.0098618 | 0 | 0 | 0 | 36.9512 | 221.6887 | 69.2987 | 0.0052593 | 0.031557 | 0.0098618 | 0 | 0 | 0 | 149 | 16 | 3 | 3 | 5.3333 | 0.5 | 39.7054 | 15 | 32.7709 | 18.0431 | 18.0431 | 18.0431 | 0 | 0 | 0 | 1.1175 | 1.0686 | 0.19316 | 0.19178 | [7 empty] | LED Luminaire - General Service | None | None | None
M-063 | Lighting - Exit Fixture (LED) | SCE | COM | Electric | COMLighting - Exit Fixture (LED) | Exit fixture: 2 Watt LED lamps (2), Total fixture Watts = 4; Average Lamp Wattage = 2, Average Fixture Wattage = 4 | Exit fixture: 7 Watt CFL lamps (1), Total fixture Watts = 10, Exit fixture: 7 Watt CFL lamps (2), Total fixture Watts = 21, Exit fixture: 20 Watt Incand lamps (2), Total fixture Watts = 40, Exit fixture: 25 Watt Incand lamps (1), Total fixture Watts = 25; | Exit fixture: Single-Sided Code Fixture, Total fixture Watts = 5, Double-Sided Code Fixture, Total fixture Watts = 10; Average Lamp Wattage = N/A; Average Fixture Wattage = 7.50 | Lighting | InExit | Ltg_Wired | Exit_fixt | LED Exit Fixture | 0 | 0 | 0 | 0.8 |  | NA | 1 | NA | Fixtures | NRS | HEALTH/MEDICAL - NURSING HOME | Existing | CZ09 | Pasadena Area (CZ09) |  |  |  | 1000 sf | 0.16233 | 0.22261 | 0.38494 | Fixtures/1000 sf | 37.4617 | 224.7617 | 70.2467 | 0.0051576 | 0.030943 | 0.0096726 | 0 | 0 | 0 | 37.4617 | 224.7617 | 70.2467 | 0.0051576 | 0.030943 | 0.0096726 | 0 | 0 | 0 | 149 | 16 | 3 | 3 | 5.3333 | 0.5 | 39.7054 | 15 | 32.7709 | 18.0431 | 18.0431 | 18.0431 | 0 | 0 | 0 | 1.1175 | 1.0686 | 0.19316 | 0.19178 | [7 empty] | LED Luminaire - General Service | None | None | None
M-063 | Lighting - Exit Fixture (LED) | SCE | COM | Electric | COMLighting - Exit Fixture (LED) | Exit fixture: 2 Watt LED lamps (2), Total fixture Watts = 4; Average Lamp Wattage = 2, Average Fixture Wattage = 4 | Exit fixture: 7 Watt CFL lamps (1), Total fixture Watts = 10, Exit fixture: 7 Watt CFL lamps (2), Total fixture Watts = 21, Exit fixture: 20 Watt Incand lamps (2), Total fixture Watts = 40, Exit fixture: 25 Watt Incand lamps (1), Total fixture Watts = 25; | Exit fixture: Single-Sided Code Fixture, Total fixture Watts = 5, Double-Sided Code Fixture, Total fixture Watts = 10; Average Lamp Wattage = N/A; Average Fixture Wattage = 7.50 | Lighting | InExit | Ltg_Wired | Exit_fixt | LED Exit Fixture | 0 | 0 | 0 | 0.8 |  | NA | 1 | NA | Fixtures | NRS | HEALTH/MEDICAL - NURSING HOME | Existing | CZ10 | San Bernardino Area (CZ10) |  |  |  | 1000 sf | 0.16233 | 0.22261 | 0.38494 | Fixtures/1000 sf | 36.9512 | 221.6887 | 69.2987 | 0.0055407 | 0.033243 | 0.010388 | 0 | 0 | 0 | 36.9512 | 221.6887 | 69.2987 | 0.0055407 | 0.033243 | 0.010388 | 0 | 0 | 0 | 149 | 16 | 3 | 3 | 5.3333 | 0.5 | 39.7054 | 15 | 32.7709 | 18.0431 | 18.0431 | 18.0431 | 0 | 0 | 0 | 1.1175 | 1.0686 | 0.19316 | 0.19178 | [7 empty] | LED Luminaire - General Service | None | None | None
M-063 | Lighting - Exit Fixture (LED) | SCE | COM | Electric | COMLighting - Exit Fixture (LED) | Exit fixture: 2 Watt LED lamps (2), Total fixture Watts = 4; Average Lamp Wattage = 2, Average Fixture Wattage = 4 | Exit fixture: 7 Watt CFL lamps (1), Total fixture Watts = 10, Exit fixture: 7 Watt CFL lamps (2), Total fixture Watts = 21, Exit fixture: 20 Watt Incand lamps (2), Total fixture Watts = 40, Exit fixture: 25 Watt Incand lamps (1), Total fixture Watts = 25; | Exit fixture: Single-Sided Code Fixture, Total fixture Watts = 5, Double-Sided Code Fixture, Total fixture Watts = 10; Average Lamp Wattage = N/A; Average Fixture Wattage = 7.50 | Lighting | InExit | Ltg_Wired | Exit_fixt | LED Exit Fixture | 0 | 0 | 0 | 0.8 |  | NA | 1 | NA | Fixtures | NRS | HEALTH/MEDICAL - NURSING HOME | Existing | CZ13 | Fresno Area (CZ13) |  |  |  | 1000 sf | 0.16233 | 0.22261 | 0.38494 | Fixtures/1000 sf | 36.7614 | 220.5614 | 68.9614 | 0.0054381 | 0.032628 | 0.010198 | 0 | 0 | 0 | 36.7614 | 220.5614 | 68.9614 | 0.0054381 | 0.032628 | 0.010198 | 0 | 0 | 0 | 149 | 16 | 3 | 3 | 5.3333 | 0.5 | 39.7054 | 15 | 32.7709 | 18.0431 | 18.0431 | 18.0431 | 0 | 0 | 0 | 1.1175 | 1.0686 | 0.19316 | 0.19178 | [7 empty] | LED Luminaire - General Service | None | None | None
M-063 | Lighting - Exit Fixture (LED) | SCE | COM | Electric | COMLighting - Exit Fixture (LED) | Exit fixture: 2 Watt LED lamps (2), Total fixture Watts = 4; Average Lamp Wattage = 2, Average Fixture Wattage = 4 | Exit fixture: 7 Watt CFL lamps (1), Total fixture Watts = 10, Exit fixture: 7 Watt CFL lamps (2), Total fixture Watts = 21, Exit fixture: 20 Watt Incand lamps (2), Total fixture Watts = 40, Exit fixture: 25 Watt Incand lamps (1), Total fixture Watts = 25; | Exit fixture: Single-Sided Code Fixture, Total fixture Watts = 5, Double-Sided Code Fixture, Total fixture Watts = 10; Average Lamp Wattage = N/A; Average Fixture Wattage = 7.50 | Lighting | InExit | Ltg_Wired | Exit_fixt | LED Exit Fixture | 0 | 0 | 0 | 0.8 |  | NA | 1 | NA | Fixtures | NRS | HEALTH/MEDICAL - NURSING HOME | Existing | CZ14 | China Lake Area (CZ14) |  |  |  | 1000 sf | 0.16233 | 0.22261 | 0.38494 | Fixtures/1000 sf | 36.4407 | 218.6157 | 68.3457 | 0.0054815 | 0.032886 | 0.010276 | 0 | 0 | 0 | 36.4407 | 218.6157 | 68.3457 | 0.0054815 | 0.032886 | 0.010276 | 0 | 0 | 0 | 149 | 16 | 3 | 3 | 5.3333 | 0.5 | 39.7054 | 15 | 32.7709 | 18.0431 | 18.0431 | 18.0431 | 0 | 0 | 0 | 1.1175 | 1.0686 | 0.19316 | 0.19178 | [7 empty] | LED Luminaire - General Service | None | None | None
M-063 | Lighting - Exit Fixture (LED) | SCE | COM | Electric | COMLighting - Exit Fixture (LED) | Exit fixture: 2 Watt LED lamps (2), Total fixture Watts = 4; Average Lamp Wattage = 2, Average Fixture Wattage = 4 | Exit fixture: 7 Watt CFL lamps (1), Total fixture Watts = 10, Exit fixture: 7 Watt CFL lamps (2), Total fixture Watts = 21, Exit fixture: 20 Watt Incand lamps (2), Total fixture Watts = 40, Exit fixture: 25 Watt Incand lamps (1), Total fixture Watts = 25; | Exit fixture: Single-Sided Code Fixture, Total fixture Watts = 5, Double-Sided Code Fixture, Total fixture Watts = 10; Average Lamp Wattage = N/A; Average Fixture Wattage = 7.50 | Lighting | InExit | Ltg_Wired | Exit_fixt | LED Exit Fixture | 0 | 0 | 0 | 0.8 |  | NA | 1 | NA | Fixtures | NRS | HEALTH/MEDICAL - NURSING HOME | Existing | CZ15 | Blythe Area (CZ15) |  |  |  | 1000 sf | 0.16233 | 0.22261 | 0.38494 | Fixtures/1000 sf | 39.576 | 237.426 | 74.226 | 0.0056 | 0.0336 | 0.0105 | 0 | 0 | 0 | 39.576 | 237.426 | 74.226 | 0.0056 | 0.0336 | 0.0105 | 0 | 0 | 0 | 149 | 16 | 3 | 3 | 5.3333 | 0.5 | 39.7054 | 15 | 32.7709 | 18.0431 | 18.0431 | 18.0431 | 0 | 0 | 0 | 1.1175 | 1.0686 | 0.19316 | 0.19178 | [7 empty] | LED Luminaire - General Service | None | None | None
M-063 | Lighting - Exit Fixture (LED) | SCE | COM | Electric | COMLighting - Exit Fixture (LED) | Exit fixture: 2 Watt LED lamps (2), Total fixture Watts = 4; Average Lamp Wattage = 2, Average Fixture Wattage = 4 | Exit fixture: 7 Watt CFL lamps (1), Total fixture Watts = 10, Exit fixture: 7 Watt CFL lamps (2), Total fixture Watts = 21, Exit fixture: 20 Watt Incand lamps (2), Total fixture Watts = 40, Exit fixture: 25 Watt Incand lamps (1), Total fixture Watts = 25; | Exit fixture: Single-Sided Code Fixture, Total fixture Watts = 5, Double-Sided Code Fixture, Total fixture Watts = 10; Average Lamp Wattage = N/A; Average Fixture Wattage = 7.50 | Lighting | InExit | Ltg_Wired | Exit_fixt | LED Exit Fixture | 0 | 0 | 0 | 0.8 |  | NA | 1 | NA | Fixtures | NRS | HEALTH/MEDICAL - NURSING HOME | Existing | CZ16 | Mount Shasta Area (CZ16) |  |  |  | 1000 sf | 0.16233 | 0.22261 | 0.38494 | Fixtures/1000 sf | 34 | 204 | 63.7475 | 0.0048579 | 0.029143 | 0.0091104 | 0 | 0 | 0 | 34 | 204 | 63.7475 | 0.0048579 | 0.029143 | 0.0091104 | 0 | 0 | 0 | 149 | 16 | 3 | 3 | 5.3333 | 0.5 | 39.7054 | 15 | 32.7709 | 18.0431 | 18.0431 | 18.0431 | 0 | 0 | 0 | 1.1175 | 1.0686 | 0.19316 | 0.19178 | [7 empty] | LED Luminaire - General Service | None | None | None
M-063 | Lighting - Exit Fixture (LED) | SDGE | COM | Electric | COMLighting - Exit Fixture (LED) | Exit fixture: 2 Watt LED lamps (2), Total fixture Watts = 4; Average Lamp Wattage = 2, Average Fixture Wattage = 4 | Exit fixture: 7 Watt CFL lamps (1), Total fixture Watts = 10, Exit fixture: 7 Watt CFL lamps (2), Total fixture Watts = 21, Exit fixture: 20 Watt Incand lamps (2), Total fixture Watts = 40, Exit fixture: 25 Watt Incand lamps (1), Total fixture Watts = 25; | Exit fixture: Single-Sided Code Fixture, Total fixture Watts = 5, Double-Sided Code Fixture, Total fixture Watts = 10; Average Lamp Wattage = N/A; Average Fixture Wattage = 7.50 | Lighting | InExit | Ltg_Wired | Exit_fixt | LED Exit Fixture | 0 | 0 | 0 | 0.8 |  | NA | 1 | NA | Fixtures | NRS | HEALTH/MEDICAL - NURSING HOME | Existing | CZ06 | Los Angeles Area (CZ06) |  |  |  | 1000 sf | 0.18863 | 0.22659 | 0.41522 | Fixtures/1000 sf | 36.2426 | 217.4676 | 67.9751 | 0.0052424 | 0.031457 | 0.0098274 | 0 | 0 | 0 | 36.2426 | 217.4676 | 67.9751 | 0.0052424 | 0.031457 | 0.0098274 | 0 | 0 | 0 | 149 | 16 | 3 | 3 | 5.3333 | 0.5 | 39.7054 | 15 | 32.7709 | 18.0431 | 18.0431 | 18.0431 | 0 | 0 | 0 | 1.0242 | 1.0031 | 0.21919 | 0.19602 | [7 empty] | LED Luminaire - General Service | None | None | None
M-063 | Lighting - Exit Fixture (LED) | SDGE | COM | Electric | COMLighting - Exit Fixture (LED) | Exit fixture: 2 Watt LED lamps (2), Total fixture Watts = 4; Average Lamp Wattage = 2, Average Fixture Wattage = 4 | Exit fixture: 7 Watt CFL lamps (1), Total fixture Watts = 10, Exit fixture: 7 Watt CFL lamps (2), Total fixture Watts = 21, Exit fixture: 20 Watt Incand lamps (2), Total fixture Watts = 40, Exit fixture: 25 Watt Incand lamps (1), Total fixture Watts = 25; | Exit fixture: Single-Sided Code Fixture, Total fixture Watts = 5, Double-Sided Code Fixture, Total fixture Watts = 10; Average Lamp Wattage = N/A; Average Fixture Wattage = 7.50 | Lighting | InExit | Ltg_Wired | Exit_fixt | LED Exit Fixture | 0 | 0 | 0 | 0.8 |  | NA | 1 | NA | Fixtures | NRS | HEALTH/MEDICAL - NURSING HOME | Existing | CZ07 | San Diego Area (CZ07) |  |  |  | 1000 sf | 0.18863 | 0.22659 | 0.41522 | Fixtures/1000 sf | 36.4407 | 218.6157 | 68.3457 | 0.0049947 | 0.02997 | 0.0093697 | 0 | 0 | 0 | 36.4407 | 218.6157 | 68.3457 | 0.0049947 | 0.02997 | 0.0093697 | 0 | 0 | 0 | 149 | 16 | 3 | 3 | 5.3333 | 0.5 | 39.7054 | 15 | 32.7709 | 18.0431 | 18.0431 | 18.0431 | 0 | 0 | 0 | 1.0242 | 1.0031 | 0.21919 | 0.19602 | [7 empty] | LED Luminaire - General Service | None | None | None
M-063 | Lighting - Exit Fixture (LED) | SDGE | COM | Electric | COMLighting - Exit Fixture (LED) | Exit fixture: 2 Watt LED lamps (2), Total fixture Watts = 4; Average Lamp Wattage = 2, Average Fixture Wattage = 4 | Exit fixture: 7 Watt CFL lamps (1), Total fixture Watts = 10, Exit fixture: 7 Watt CFL lamps (2), Total fixture Watts = 21, Exit fixture: 20 Watt Incand lamps (2), Total fixture Watts = 40, Exit fixture: 25 Watt Incand lamps (1), Total fixture Watts = 25; | Exit fixture: Single-Sided Code Fixture, Total fixture Watts = 5, Double-Sided Code Fixture, Total fixture Watts = 10; Average Lamp Wattage = N/A; Average Fixture Wattage = 7.50 | Lighting | InExit | Ltg_Wired | Exit_fixt | LED Exit Fixture | 0 | 0 | 0 | 0.8 |  | NA | 1 | NA | Fixtures | NRS | HEALTH/MEDICAL - NURSING HOME | Existing | CZ08 | El Toro Area (CZ08) |  |  |  | 1000 sf | 0.18863 | 0.22659 | 0.41522 | Fixtures/1000 sf | 36.9512 | 221.6887 | 69.2987 | 0.0052593 | 0.031557 | 0.0098618 | 0 | 0 | 0 | 36.9512 | 221.6887 | 69.2987 | 0.0052593 | 0.031557 | 0.0098618 | 0 | 0 | 0 | 149 | 16 | 3 | 3 | 5.3333 | 0.5 | 39.7054 | 15 | 32.7709 | 18.0431 | 18.0431 | 18.0431 | 0 | 0 | 0 | 1.0242 | 1.0031 | 0.21919 | 0.19602 | [7 empty] | LED Luminaire - General Service | None | None | None
M-063 | Lighting - Exit Fixture (LED) | SDGE | COM | Electric | COMLighting - Exit Fixture (LED) | Exit fixture: 2 Watt LED lamps (2), Total fixture Watts = 4; Average Lamp Wattage = 2, Average Fixture Wattage = 4 | Exit fixture: 7 Watt CFL lamps (1), Total fixture Watts = 10, Exit fixture: 7 Watt CFL lamps (2), Total fixture Watts = 21, Exit fixture: 20 Watt Incand lamps (2), Total fixture Watts = 40, Exit fixture: 25 Watt Incand lamps (1), Total fixture Watts = 25; | Exit fixture: Single-Sided Code Fixture, Total fixture Watts = 5, Double-Sided Code Fixture, Total fixture Watts = 10; Average Lamp Wattage = N/A; Average Fixture Wattage = 7.50 | Lighting | InExit | Ltg_Wired | Exit_fixt | LED Exit Fixture | 0 | 0 | 0 | 0.8 |  | NA | 1 | NA | Fixtures | NRS | HEALTH/MEDICAL - NURSING HOME | Existing | CZ10 | San Bernardino Area (CZ10) |  |  |  | 1000 sf | 0.18863 | 0.22659 | 0.41522 | Fixtures/1000 sf | 36.9512 | 221.6887 | 69.2987 | 0.0055407 | 0.033243 | 0.010388 | 0 | 0 | 0 | 36.9512 | 221.6887 | 69.2987 | 0.0055407 | 0.033243 | 0.010388 | 0 | 0 | 0 | 149 | 16 | 3 | 3 | 5.3333 | 0.5 | 39.7054 | 15 | 32.7709 | 18.0431 | 18.0431 | 18.0431 | 0 | 0 | 0 | 1.0242 | 1.0031 | 0.21919 | 0.19602 | [7 empty] | LED Luminaire - General Service | None | None | None
M-063 | Lighting - Exit Fixture (LED) | SDGE | COM | Electric | COMLighting - Exit Fixture (LED) | Exit fixture: 2 Watt LED lamps (2), Total fixture Watts = 4; Average Lamp Wattage = 2, Average Fixture Wattage = 4 | Exit fixture: 7 Watt CFL lamps (1), Total fixture Watts = 10, Exit fixture: 7 Watt CFL lamps (2), Total fixture Watts = 21, Exit fixture: 20 Watt Incand lamps (2), Total fixture Watts = 40, Exit fixture: 25 Watt Incand lamps (1), Total fixture Watts = 25; | Exit fixture: Single-Sided Code Fixture, Total fixture Watts = 5, Double-Sided Code Fixture, Total fixture Watts = 10; Average Lamp Wattage = N/A; Average Fixture Wattage = 7.50 | Lighting | InExit | Ltg_Wired | Exit_fixt | LED Exit Fixture | 0 | 0 | 0 | 0.8 |  | NA | 1 | NA | Fixtures | NRS | HEALTH/MEDICAL - NURSING HOME | Existing | CZ14 | China Lake Area (CZ14) |  |  |  | 1000 sf | 0.18863 | 0.22659 | 0.41522 | Fixtures/1000 sf | 36.4407 | 218.6157 | 68.3457 | 0.0054815 | 0.032886 | 0.010276 | 0 | 0 | 0 | 36.4407 | 218.6157 | 68.3457 | 0.0054815 | 0.032886 | 0.010276 | 0 | 0 | 0 | 149 | 16 | 3 | 3 | 5.3333 | 0.5 | 39.7054 | 15 | 32.7709 | 18.0431 | 18.0431 | 18.0431 | 0 | 0 | 0 | 1.0242 | 1.0031 | 0.21919 | 0.19602 | [7 empty] | LED Luminaire - General Service | None | None | None
M-063 | Lighting - Exit Fixture (LED) | SDGE | COM | Electric | COMLighting - Exit Fixture (LED) | Exit fixture: 2 Watt LED lamps (2), Total fixture Watts = 4; Average Lamp Wattage = 2, Average Fixture Wattage = 4 | Exit fixture: 7 Watt CFL lamps (1), Total fixture Watts = 10, Exit fixture: 7 Watt CFL lamps (2), Total fixture Watts = 21, Exit fixture: 20 Watt Incand lamps (2), Total fixture Watts = 40, Exit fixture: 25 Watt Incand lamps (1), Total fixture Watts = 25; | Exit fixture: Single-Sided Code Fixture, Total fixture Watts = 5, Double-Sided Code Fixture, Total fixture Watts = 10; Average Lamp Wattage = N/A; Average Fixture Wattage = 7.50 | Lighting | InExit | Ltg_Wired | Exit_fixt | LED Exit Fixture | 0 | 0 | 0 | 0.8 |  | NA | 1 | NA | Fixtures | NRS | HEALTH/MEDICAL - NURSING HOME | Existing | CZ15 | Blythe Area (CZ15) |  |  |  | 1000 sf | 0.18863 | 0.22659 | 0.41522 | Fixtures/1000 sf | 39.576 | 237.426 | 74.226 | 0.0056 | 0.0336 | 0.0105 | 0 | 0 | 0 | 39.576 | 237.426 | 74.226 | 0.0056 | 0.0336 | 0.0105 | 0 | 0 | 0 | 149 | 16 | 3 | 3 | 5.3333 | 0.5 | 39.7054 | 15 | 32.7709 | 18.0431 | 18.0431 | 18.0431 | 0 | 0 | 0 | 1.0242 | 1.0031 | 0.21919 | 0.19602 | [7 empty] | LED Luminaire - General Service | None | None | None
M-063 | Lighting - Exit Fixture (LED) | PGE | COM | Electric | COMLighting - Exit Fixture (LED) | Exit fixture: 2 Watt LED lamps (2), Total fixture Watts = 4; Average Lamp Wattage = 2, Average Fixture Wattage = 4 | Exit fixture: 7 Watt CFL lamps (1), Total fixture Watts = 10, Exit fixture: 7 Watt CFL lamps (2), Total fixture Watts = 21, Exit fixture: 20 Watt Incand lamps (2), Total fixture Watts = 40, Exit fixture: 25 Watt Incand lamps (1), Total fixture Watts = 25; | Exit fixture: Single-Sided Code Fixture, Total fixture Watts = 5, Double-Sided Code Fixture, Total fixture Watts = 10; Average Lamp Wattage = N/A; Average Fixture Wattage = 7.50 | Lighting | InExit | Ltg_Wired | Exit_fixt | LED Exit Fixture | 0 | 0 | 0 | 0.8 |  | NA | 1 | NA | Fixtures | OFL | OFFICE - LARGE | Existing | CZ01 | Arcata Area (CZ01) |  |  |  | 1000 sf | 0.19496 | 0.26229 | 0.45725 | Fixtures/1000 sf | 37.8857 | 227.3357 | 71.0157 | 0.0055239 | 0.033144 | 0.010354 | 0 | 0 | 0 | 37.8857 | 227.3357 | 71.0157 | 0.0055239 | 0.033144 | 0.010354 | 0 | 0 | 0 | 149 | 16 | 3 | 3 | 5.3333 | 0.5 | 39.7054 | 15 | 32.7709 | 18.0431 | 18.0431 | 18.0431 | 0 | 0 | 0 | 1.0103 | 0.93792 | 0.23332 | 0.22394 | [7 empty] | LED Luminaire - General Service | None | None | None
M-063 | Lighting - Exit Fixture (LED) | PGE | COM | Electric | COMLighting - Exit Fixture (LED) | Exit fixture: 2 Watt LED lamps (2), Total fixture Watts = 4; Average Lamp Wattage = 2, Average Fixture Wattage = 4 | Exit fixture: 7 Watt CFL lamps (1), Total fixture Watts = 10, Exit fixture: 7 Watt CFL lamps (2), Total fixture Watts = 21, Exit fixture: 20 Watt Incand lamps (2), Total fixture Watts = 40, Exit fixture: 25 Watt Incand lamps (1), Total fixture Watts = 25; | Exit fixture: Single-Sided Code Fixture, Total fixture Watts = 5, Double-Sided Code Fixture, Total fixture Watts = 10; Average Lamp Wattage = N/A; Average Fixture Wattage = 7.50 | Lighting | InExit | Ltg_Wired | Exit_fixt | LED Exit Fixture | 0 | 0 | 0 | 0.8 |  | NA | 1 | NA | Fixtures | OFL | OFFICE - LARGE | Existing | CZ02 | Santa Rosa Area (CZ02) |  |  |  | 1000 sf | 0.19496 | 0.26229 | 0.45725 | Fixtures/1000 sf | 38.2064 | 229.2814 | 71.6314 | 0.0059576 | 0.035743 | 0.011173 | 0 | 0 | 0 | 38.2064 | 229.2814 | 71.6314 | 0.0059576 | 0.035743 | 0.011173 | 0 | 0 | 0 | 149 | 16 | 3 | 3 | 5.3333 | 0.5 | 39.7054 | 15 | 32.7709 | 18.0431 | 18.0431 | 18.0431 | 0 | 0 | 0 | 1.0103 | 0.93792 | 0.23332 | 0.22394 | [7 empty] | LED Luminaire - General Service | None | None | None
M-063 | Lighting - Exit Fixture (LED) | PGE | COM | Electric | COMLighting - Exit Fixture (LED) | Exit fixture: 2 Watt LED lamps (2), Total fixture Watts = 4; Average Lamp Wattage = 2, Average Fixture Wattage = 4 | Exit fixture: 7 Watt CFL lamps (1), Total fixture Watts = 10, Exit fixture: 7 Watt CFL lamps (2), Total fixture Watts = 21, Exit fixture: 20 Watt Incand lamps (2), Total fixture Watts = 40, Exit fixture: 25 Watt Incand lamps (1), Total fixture Watts = 25; | Exit fixture: Single-Sided Code Fixture, Total fixture Watts = 5, Double-Sided Code Fixture, Total fixture Watts = 10; Average Lamp Wattage = N/A; Average Fixture Wattage = 7.50 | Lighting | InExit | Ltg_Wired | Exit_fixt | LED Exit Fixture | 0 | 0 | 0 | 0.8 |  | NA | 1 | NA | Fixtures | OFL | OFFICE - LARGE | Existing | CZ03 | Oakland Area (CZ03) |  |  |  | 1000 sf | 0.19496 | 0.26229 | 0.45725 | Fixtures/1000 sf | 38.5383 | 231.2383 | 72.2583 | 0.0056761 | 0.034056 | 0.010646 | 0 | 0 | 0 | 38.5383 | 231.2383 | 72.2583 | 0.0056761 | 0.034056 | 0.010646 | 0 | 0 | 0 | 149 | 16 | 3 | 3 | 5.3333 | 0.5 | 39.7054 | 15 | 32.7709 | 18.0431 | 18.0431 | 18.0431 | 0 | 0 | 0 | 1.0103 | 0.93792 | 0.23332 | 0.22394 | [7 empty] | LED Luminaire - General Service | None | None | None
M-063 | Lighting - Exit Fixture (LED) | PGE | COM | Electric | COMLighting - Exit Fixture (LED) | Exit fixture: 2 Watt LED lamps (2), Total fixture Watts = 4; Average Lamp Wattage = 2, Average Fixture Wattage = 4 | Exit fixture: 7 Watt CFL lamps (1), Total fixture Watts = 10, Exit fixture: 7 Watt CFL lamps (2), Total fixture Watts = 21, Exit fixture: 20 Watt Incand lamps (2), Total fixture Watts = 40, Exit fixture: 25 Watt Incand lamps (1), Total fixture Watts = 25; | Exit fixture: Single-Sided Code Fixture, Total fixture Watts = 5, Double-Sided Code Fixture, Total fixture Watts = 10; Average Lamp Wattage = N/A; Average Fixture Wattage = 7.50 | Lighting | InExit | Ltg_Wired | Exit_fixt | LED Exit Fixture | 0 | 0 | 0 | 0.8 |  | NA | 1 | NA | Fixtures | OFL | OFFICE - LARGE | Existing | CZ04 | Sunnyvale Area (CZ04) |  |  |  | 1000 sf | 0.19496 | 0.26229 | 0.45725 | Fixtures/1000 sf | 39.576 | 237.426 | 74.226 | 0.0054815 | 0.032886 | 0.010276 | 0 | 0 | 0 | 39.576 | 237.426 | 74.226 | 0.0054815 | 0.032886 | 0.010276 | 0 | 0 | 0 | 149 | 16 | 3 | 3 | 5.3333 | 0.5 | 39.7054 | 15 | 32.7709 | 18.0431 | 18.0431 | 18.0431 | 0 | 0 | 0 | 1.0103 | 0.93792 | 0.23332 | 0.22394 | [7 empty] | LED Luminaire - General Service | None | None | None
M-063 | Lighting - Exit Fixture (LED) | PGE | COM | Electric | COMLighting - Exit Fixture (LED) | Exit fixture: 2 Watt LED lamps (2), Total fixture Watts = 4; Average Lamp Wattage = 2, Average Fixture Wattage = 4 | Exit fixture: 7 Watt CFL lamps (1), Total fixture Watts = 10, Exit fixture: 7 Watt CFL lamps (2), Total fixture Watts = 21, Exit fixture: 20 Watt Incand lamps (2), Total fixture Watts = 40, Exit fixture: 25 Watt Incand lamps (1), Total fixture Watts = 25; | Exit fixture: Single-Sided Code Fixture, Total fixture Watts = 5, Double-Sided Code Fixture, Total fixture Watts = 10; Average Lamp Wattage = N/A; Average Fixture Wattage = 7.50 | Lighting | InExit | Ltg_Wired | Exit_fixt | LED Exit Fixture | 0 | 0 | 0 | 0.8 |  | NA | 1 | NA | Fixtures | OFL | OFFICE - LARGE | Existing | CZ05 | Santa Maria Area (CZ05) |  |  |  | 1000 sf | 0.19496 | 0.26229 | 0.45725 | Fixtures/1000 sf | 39.6193 | 237.7193 | 74.2693 | 0.0059576 | 0.035743 | 0.011173 | 0 | 0 | 0 | 39.6193 | 237.7193 | 74.2693 | 0.0059576 | 0.035743 | 0.011173 | 0 | 0 | 0 | 149 | 16 | 3 | 3 | 5.3333 | 0.5 | 39.7054 | 15 | 32.7709 | 18.0431 | 18.0431 | 18.0431 | 0 | 0 | 0 | 1.0103 | 0.93792 | 0.23332 | 0.22394 | [7 empty] | LED Luminaire - General Service | None | None | None
M-063 | Lighting - Exit Fixture (LED) | PGE | COM | Electric | COMLighting - Exit Fixture (LED) | Exit fixture: 2 Watt LED lamps (2), Total fixture Watts = 4; Average Lamp Wattage = 2, Average Fixture Wattage = 4 | Exit fixture: 7 Watt CFL lamps (1), Total fixture Watts = 10, Exit fixture: 7 Watt CFL lamps (2), Total fixture Watts = 21, Exit fixture: 20 Watt Incand lamps (2), Total fixture Watts = 40, Exit fixture: 25 Watt Incand lamps (1), Total fixture Watts = 25; | Exit fixture: Single-Sided Code Fixture, Total fixture Watts = 5, Double-Sided Code Fixture, Total fixture Watts = 10; Average Lamp Wattage = N/A; Average Fixture Wattage = 7.50 | Lighting | InExit | Ltg_Wired | Exit_fixt | LED Exit Fixture | 0 | 0 | 0 | 0.8 |  | NA | 1 | NA | Fixtures | OFL | OFFICE - LARGE | Existing | CZ11 | Red Bluff Area (CZ11) |  |  |  | 1000 sf | 0.19496 | 0.26229 | 0.45725 | Fixtures/1000 sf | 37.4617 | 224.7617 | 70.2467 | 0.0058815 | 0.035286 | 0.011026 | 0 | 0 | 0 | 37.4617 | 224.7617 | 70.2467 | 0.0058815 | 0.035286 | 0.011026 | 0 | 0 | 0 | 149 | 16 | 3 | 3 | 5.3333 | 0.5 | 39.7054 | 15 | 32.7709 | 18.0431 | 18.0431 | 18.0431 | 0 | 0 | 0 | 1.0103 | 0.93792 | 0.23332 | 0.22394 | [7 empty] | LED Luminaire - General Service | None | None | None
M-063 | Lighting - Exit Fixture (LED) | PGE | COM | Electric | COMLighting - Exit Fixture (LED) | Exit fixture: 2 Watt LED lamps (2), Total fixture Watts = 4; Average Lamp Wattage = 2, Average Fixture Wattage = 4 | Exit fixture: 7 Watt CFL lamps (1), Total fixture Watts = 10, Exit fixture: 7 Watt CFL lamps (2), Total fixture Watts = 21, Exit fixture: 20 Watt Incand lamps (2), Total fixture Watts = 40, Exit fixture: 25 Watt Incand lamps (1), Total fixture Watts = 25; | Exit fixture: Single-Sided Code Fixture, Total fixture Watts = 5, Double-Sided Code Fixture, Total fixture Watts = 10; Average Lamp Wattage = N/A; Average Fixture Wattage = 7.50 | Lighting | InExit | Ltg_Wired | Exit_fixt | LED Exit Fixture | 0 | 0 | 0 | 0.8 |  | NA | 1 | NA | Fixtures | OFL | OFFICE - LARGE | Existing | CZ12 | Sacramento Area (CZ12) |  |  |  | 1000 sf | 0.19496 | 0.26229 | 0.45725 | Fixtures/1000 sf | 39.576 | 237.426 | 74.226 | 0.0060761 | 0.036456 | 0.011396 | 0 | 0 | 0 | 39.576 | 237.426 | 74.226 | 0.0060761 | 0.036456 | 0.011396 | 0 | 0 | 0 | 149 | 16 | 3 | 3 | 5.3333 | 0.5 | 39.7054 | 15 | 32.7709 | 18.0431 | 18.0431 | 18.0431 | 0 | 0 | 0 | 1.0103 | 0.93792 | 0.23332 | 0.22394 | [7 empty] | LED Luminaire - General Service | None | None | None
M-063 | Lighting - Exit Fixture (LED) | PGE | COM | Electric | COMLighting - Exit Fixture (LED) | Exit fixture: 2 Watt LED lamps (2), Total fixture Watts = 4; Average Lamp Wattage = 2, Average Fixture Wattage = 4 | Exit fixture: 7 Watt CFL lamps (1), Total fixture Watts = 10, Exit fixture: 7 Watt CFL lamps (2), Total fixture Watts = 21, Exit fixture: 20 Watt Incand lamps (2), Total fixture Watts = 40, Exit fixture: 25 Watt Incand lamps (1), Total fixture Watts = 25; | Exit fixture: Single-Sided Code Fixture, Total fixture Watts = 5, Double-Sided Code Fixture, Total fixture Watts = 10; Average Lamp Wattage = N/A; Average Fixture Wattage = 7.50 | Lighting | InExit | Ltg_Wired | Exit_fixt | LED Exit Fixture | 0 | 0 | 0 | 0.8 |  | NA | 1 | NA | Fixtures | OFL | OFFICE - LARGE | Existing | CZ13 | Fresno Area (CZ13) |  |  |  | 1000 sf | 0.19496 | 0.26229 | 0.45725 | Fixtures/1000 sf | 39.9833 | 239.9583 | 74.9283 | 0.0060791 | 0.036472 | 0.011399 | 0 | 0 | 0 | 39.9833 | 239.9583 | 74.9283 | 0.0060791 | 0.036472 | 0.011399 | 0 | 0 | 0 | 149 | 16 | 3 | 3 | 5.3333 | 0.5 | 39.7054 | 15 | 32.7709 | 18.0431 | 18.0431 | 18.0431 | 0 | 0 | 0 | 1.0103 | 0.93792 | 0.23332 | 0.22394 | [7 empty] | LED Luminaire - General Service | None | None | None
M-063 | Lighting - Exit Fixture (LED) | PGE | COM | Electric | COMLighting - Exit Fixture (LED) | Exit fixture: 2 Watt LED lamps (2), Total fixture Watts = 4; Average Lamp Wattage = 2, Average Fixture Wattage = 4 | Exit fixture: 7 Watt CFL lamps (1), Total fixture Watts = 10, Exit fixture: 7 Watt CFL lamps (2), Total fixture Watts = 21, Exit fixture: 20 Watt Incand lamps (2), Total fixture Watts = 40, Exit fixture: 25 Watt Incand lamps (1), Total fixture Watts = 25; | Exit fixture: Single-Sided Code Fixture, Total fixture Watts = 5, Double-Sided Code Fixture, Total fixture Watts = 10; Average Lamp Wattage = N/A; Average Fixture Wattage = 7.50 | Lighting | InExit | Ltg_Wired | Exit_fixt | LED Exit Fixture | 0 | 0 | 0 | 0.8 |  | NA | 1 | NA | Fixtures | OFL | OFFICE - LARGE | Existing | CZ16 | Mount Shasta Area (CZ16) |  |  |  | 1000 sf | 0.19496 | 0.26229 | 0.45725 | Fixtures/1000 sf | 34.495 | 206.945 | 64.71 | 0.0055185 | 0.033114 | 0.010349 | 0 | 0 | 0 | 34.495 | 206.945 | 64.71 | 0.0055185 | 0.033114 | 0.010349 | 0 | 0 | 0 | 149 | 16 | 3 | 3 | 5.3333 | 0.5 | 39.7054 | 15 | 32.7709 | 18.0431 | 18.0431 | 18.0431 | 0 | 0 | 0 | 1.0103 | 0.93792 | 0.23332 | 0.22394 | [7 empty] | LED Luminaire - General Service | None | None | None
M-063 | Lighting - Exit Fixture (LED) | SCE | COM | Electric | COMLighting - Exit Fixture (LED) | Exit fixture: 2 Watt LED lamps (2), Total fixture Watts = 4; Average Lamp Wattage = 2, Average Fixture Wattage = 4 | Exit fixture: 7 Watt CFL lamps (1), Total fixture Watts = 10, Exit fixture: 7 Watt CFL lamps (2), Total fixture Watts = 21, Exit fixture: 20 Watt Incand lamps (2), Total fixture Watts = 40, Exit fixture: 25 Watt Incand lamps (1), Total fixture Watts = 25; | Exit fixture: Single-Sided Code Fixture, Total fixture Watts = 5, Double-Sided Code Fixture, Total fixture Watts = 10; Average Lamp Wattage = N/A; Average Fixture Wattage = 7.50 | Lighting | InExit | Ltg_Wired | Exit_fixt | LED Exit Fixture | 0 | 0 | 0 | 0.8 |  | NA | 1 | NA | Fixtures | OFL | OFFICE - LARGE | Existing | CZ05 | Santa Maria Area (CZ05) |  |  |  | 1000 sf | 0.16233 | 0.22261 | 0.38494 | Fixtures/1000 sf | 39.6193 | 237.7193 | 74.2693 | 0.0059576 | 0.035743 | 0.011173 | 0 | 0 | 0 | 39.6193 | 237.7193 | 74.2693 | 0.0059576 | 0.035743 | 0.011173 | 0 | 0 | 0 | 149 | 16 | 3 | 3 | 5.3333 | 0.5 | 39.7054 | 15 | 32.7709 | 18.0431 | 18.0431 | 18.0431 | 0 | 0 | 0 | 1.1175 | 1.0686 | 0.19316 | 0.19178 | [7 empty] | LED Luminaire - General Service | None | None | None
M-063 | Lighting - Exit Fixture (LED) | SCE | COM | Electric | COMLighting - Exit Fixture (LED) | Exit fixture: 2 Watt LED lamps (2), Total fixture Watts = 4; Average Lamp Wattage = 2, Average Fixture Wattage = 4 | Exit fixture: 7 Watt CFL lamps (1), Total fixture Watts = 10, Exit fixture: 7 Watt CFL lamps (2), Total fixture Watts = 21, Exit fixture: 20 Watt Incand lamps (2), Total fixture Watts = 40, Exit fixture: 25 Watt Incand lamps (1), Total fixture Watts = 25; | Exit fixture: Single-Sided Code Fixture, Total fixture Watts = 5, Double-Sided Code Fixture, Total fixture Watts = 10; Average Lamp Wattage = N/A; Average Fixture Wattage = 7.50 | Lighting | InExit | Ltg_Wired | Exit_fixt | LED Exit Fixture | 0 | 0 | 0 | 0.8 |  | NA | 1 | NA | Fixtures | OFL | OFFICE - LARGE | Existing | CZ06 | Los Angeles Area (CZ06) |  |  |  | 1000 sf | 0.16233 | 0.22261 | 0.38494 | Fixtures/1000 sf | 40.7614 | 244.5614 | 76.4614 | 0.005441 | 0.032644 | 0.010201 | 0 | 0 | 0 | 40.7614 | 244.5614 | 76.4614 | 0.005441 | 0.032644 | 0.010201 | 0 | 0 | 0 | 149 | 16 | 3 | 3 | 5.3333 | 0.5 | 39.7054 | 15 | 32.7709 | 18.0431 | 18.0431 | 18.0431 | 0 | 0 | 0 | 1.1175 | 1.0686 | 0.19316 | 0.19178 | [7 empty] | LED Luminaire - General Service | None | None | None
M-063 | Lighting - Exit Fixture (LED) | SCE | COM | Electric | COMLighting - Exit Fixture (LED) | Exit fixture: 2 Watt LED lamps (2), Total fixture Watts = 4; Average Lamp Wattage = 2, Average Fixture Wattage = 4 | Exit fixture: 7 Watt CFL lamps (1), Total fixture Watts = 10, Exit fixture: 7 Watt CFL lamps (2), Total fixture Watts = 21, Exit fixture: 20 Watt Incand lamps (2), Total fixture Watts = 40, Exit fixture: 25 Watt Incand lamps (1), Total fixture Watts = 25; | Exit fixture: Single-Sided Code Fixture, Total fixture Watts = 5, Double-Sided Code Fixture, Total fixture Watts = 10; Average Lamp Wattage = N/A; Average Fixture Wattage = 7.50 | Lighting | InExit | Ltg_Wired | Exit_fixt | LED Exit Fixture | 0 | 0 | 0 | 0.8 |  | NA | 1 | NA | Fixtures | OFL | OFFICE - LARGE | Existing | CZ08 | El Toro Area (CZ08) |  |  |  | 1000 sf | 0.16233 | 0.22261 | 0.38494 | Fixtures/1000 sf | 40.9734 | 245.8484 | 76.8484 | 0.0060212 | 0.036129 | 0.011289 | 0 | 0 | 0 | 40.9734 | 245.8484 | 76.8484 | 0.0060212 | 0.036129 | 0.011289 | 0 | 0 | 0 | 149 | 16 | 3 | 3 | 5.3333 | 0.5 | 39.7054 | 15 | 32.7709 | 18.0431 | 18.0431 | 18.0431 | 0 | 0 | 0 | 1.1175 | 1.0686 | 0.19316 | 0.19178 | [7 empty] | LED Luminaire - General Service | None | None | None
M-063 | Lighting - Exit Fixture (LED) | SCE | COM | Electric | COMLighting - Exit Fixture (LED) | Exit fixture: 2 Watt LED lamps (2), Total fixture Watts = 4; Average Lamp Wattage = 2, Average Fixture Wattage = 4 | Exit fixture: 7 Watt CFL lamps (1), Total fixture Watts = 10, Exit fixture: 7 Watt CFL lamps (2), Total fixture Watts = 21, Exit fixture: 20 Watt Incand lamps (2), Total fixture Watts = 40, Exit fixture: 25 Watt Incand lamps (1), Total fixture Watts = 25; | Exit fixture: Single-Sided Code Fixture, Total fixture Watts = 5, Double-Sided Code Fixture, Total fixture Watts = 10; Average Lamp Wattage = N/A; Average Fixture Wattage = 7.50 | Lighting | InExit | Ltg_Wired | Exit_fixt | LED Exit Fixture | 0 | 0 | 0 | 0.8 |  | NA | 1 | NA | Fixtures | OFL | OFFICE - LARGE | Existing | CZ09 | Pasadena Area (CZ09) |  |  |  | 1000 sf | 0.16233 | 0.22261 | 0.38494 | Fixtures/1000 sf | 41.1854 | 247.1354 | 77.2354 | 0.006 | 0.036 | 0.01125 | 0 | 0 | 0 | 41.1854 | 247.1354 | 77.2354 | 0.006 | 0.036 | 0.01125 | 0 | 0 | 0 | 149 | 16 | 3 | 3 | 5.3333 | 0.5 | 39.7054 | 15 | 32.7709 | 18.0431 | 18.0431 | 18.0431 | 0 | 0 | 0 | 1.1175 | 1.0686 | 0.19316 | 0.19178 | [7 empty] | LED Luminaire - General Service | None | None | None
M-063 | Lighting - Exit Fixture (LED) | SCE | COM | Electric | COMLighting - Exit Fixture (LED) | Exit fixture: 2 Watt LED lamps (2), Total fixture Watts = 4; Average Lamp Wattage = 2, Average Fixture Wattage = 4 | Exit fixture: 7 Watt CFL lamps (1), Total fixture Watts = 10, Exit fixture: 7 Watt CFL lamps (2), Total fixture Watts = 21, Exit fixture: 20 Watt Incand lamps (2), Total fixture Watts = 40, Exit fixture: 25 Watt Incand lamps (1), Total fixture Watts = 25; | Exit fixture: Single-Sided Code Fixture, Total fixture Watts = 5, Double-Sided Code Fixture, Total fixture Watts = 10; Average Lamp Wattage = N/A; Average Fixture Wattage = 7.50 | Lighting | InExit | Ltg_Wired | Exit_fixt | LED Exit Fixture | 0 | 0 | 0 | 0.8 |  | NA | 1 | NA | Fixtures | OFL | OFFICE - LARGE | Existing | CZ10 | San Bernardino Area (CZ10) |  |  |  | 1000 sf | 0.16233 | 0.22261 | 0.38494 | Fixtures/1000 sf | 40.7614 | 244.5614 | 76.4614 | 0.0054 | 0.0324 | 0.010125 | 0 | 0 | 0 | 40.7614 | 244.5614 | 76.4614 | 0.0054 | 0.0324 | 0.010125 | 0 | 0 | 0 | 149 | 16 | 3 | 3 | 5.3333 | 0.5 | 39.7054 | 15 | 32.7709 | 18.0431 | 18.0431 | 18.0431 | 0 | 0 | 0 | 1.1175 | 1.0686 | 0.19316 | 0.19178 | [7 empty] | LED Luminaire - General Service | None | None | None
M-063 | Lighting - Exit Fixture (LED) | SCE | COM | Electric | COMLighting - Exit Fixture (LED) | Exit fixture: 2 Watt LED lamps (2), Total fixture Watts = 4; Average Lamp Wattage = 2, Average Fixture Wattage = 4 | Exit fixture: 7 Watt CFL lamps (1), Total fixture Watts = 10, Exit fixture: 7 Watt CFL lamps (2), Total fixture Watts = 21, Exit fixture: 20 Watt Incand lamps (2), Total fixture Watts = 40, Exit fixture: 25 Watt Incand lamps (1), Total fixture Watts = 25; | Exit fixture: Single-Sided Code Fixture, Total fixture Watts = 5, Double-Sided Code Fixture, Total fixture Watts = 10; Average Lamp Wattage = N/A; Average Fixture Wattage = 7.50 | Lighting | InExit | Ltg_Wired | Exit_fixt | LED Exit Fixture | 0 | 0 | 0 | 0.8 |  | NA | 1 | NA | Fixtures | OFL | OFFICE - LARGE | Existing | CZ13 | Fresno Area (CZ13) |  |  |  | 1000 sf | 0.16233 | 0.22261 | 0.38494 | Fixtures/1000 sf | 39.9833 | 239.9583 | 74.9283 | 0.0060791 | 0.036472 | 0.011399 | 0 | 0 | 0 | 39.9833 | 239.9583 | 74.9283 | 0.0060791 | 0.036472 | 0.011399 | 0 | 0 | 0 | 149 | 16 | 3 | 3 | 5.3333 | 0.5 | 39.7054 | 15 | 32.7709 | 18.0431 | 18.0431 | 18.0431 | 0 | 0 | 0 | 1.1175 | 1.0686 | 0.19316 | 0.19178 | [7 empty] | LED Luminaire - General Service | None | None | None
M-063 | Lighting - Exit Fixture (LED) | SCE | COM | Electric | COMLighting - Exit Fixture (LED) | Exit fixture: 2 Watt LED lamps (2), Total fixture Watts = 4; Average Lamp Wattage = 2, Average Fixture Wattage = 4 | Exit fixture: 7 Watt CFL lamps (1), Total fixture Watts = 10, Exit fixture: 7 Watt CFL lamps (2), Total fixture Watts = 21, Exit fixture: 20 Watt Incand lamps (2), Total fixture Watts = 40, Exit fixture: 25 Watt Incand lamps (1), Total fixture Watts = 25; | Exit fixture: Single-Sided Code Fixture, Total fixture Watts = 5, Double-Sided Code Fixture, Total fixture Watts = 10; Average Lamp Wattage = N/A; Average Fixture Wattage = 7.50 | Lighting | InExit | Ltg_Wired | Exit_fixt | LED Exit Fixture | 0 | 0 | 0 | 0.8 |  | NA | 1 | NA | Fixtures | OFL | OFFICE - LARGE | Existing | CZ14 | China Lake Area (CZ14) |  |  |  | 1000 sf | 0.16233 | 0.22261 | 0.38494 | Fixtures/1000 sf | 39.576 | 237.426 | 74.226 | 0.0055003 | 0.033 | 0.010313 | 0 | 0 | 0 | 39.576 | 237.426 | 74.226 | 0.0055003 | 0.033 | 0.010313 | 0 | 0 | 0 | 149 | 16 | 3 | 3 | 5.3333 | 0.5 | 39.7054 | 15 | 32.7709 | 18.0431 | 18.0431 | 18.0431 | 0 | 0 | 0 | 1.1175 | 1.0686 | 0.19316 | 0.19178 | [7 empty] | LED Luminaire - General Service | None | None | None
M-063 | Lighting - Exit Fixture (LED) | SCE | COM | Electric | COMLighting - Exit Fixture (LED) | Exit fixture: 2 Watt LED lamps (2), Total fixture Watts = 4; Average Lamp Wattage = 2, Average Fixture Wattage = 4 | Exit fixture: 7 Watt CFL lamps (1), Total fixture Watts = 10, Exit fixture: 7 Watt CFL lamps (2), Total fixture Watts = 21, Exit fixture: 20 Watt Incand lamps (2), Total fixture Watts = 40, Exit fixture: 25 Watt Incand lamps (1), Total fixture Watts = 25; | Exit fixture: Single-Sided Code Fixture, Total fixture Watts = 5, Double-Sided Code Fixture, Total fixture Watts = 10; Average Lamp Wattage = N/A; Average Fixture Wattage = 7.50 | Lighting | InExit | Ltg_Wired | Exit_fixt | LED Exit Fixture | 0 | 0 | 0 | 0.8 |  | NA | 1 | NA | Fixtures | OFL | OFFICE - LARGE | Existing | CZ15 | Blythe Area (CZ15) |  |  |  | 1000 sf | 0.16233 | 0.22261 | 0.38494 | Fixtures/1000 sf | 42.8146 | 256.8646 | 80.2646 | 0.0058212 | 0.034929 | 0.010914 | 0 | 0 | 0 | 42.8146 | 256.8646 | 80.2646 | 0.0058212 | 0.034929 | 0.010914 | 0 | 0 | 0 | 149 | 16 | 3 | 3 | 5.3333 | 0.5 | 39.7054 | 15 | 32.7709 | 18.0431 | 18.0431 | 18.0431 | 0 | 0 | 0 | 1.1175 | 1.0686 | 0.19316 | 0.19178 | [7 empty] | LED Luminaire - General Service | None | None | None
M-063 | Lighting - Exit Fixture (LED) | SCE | COM | Electric | COMLighting - Exit Fixture (LED) | Exit fixture: 2 Watt LED lamps (2), Total fixture Watts = 4; Average Lamp Wattage = 2, Average Fixture Wattage = 4 | Exit fixture: 7 Watt CFL lamps (1), Total fixture Watts = 10, Exit fixture: 7 Watt CFL lamps (2), Total fixture Watts = 21, Exit fixture: 20 Watt Incand lamps (2), Total fixture Watts = 40, Exit fixture: 25 Watt Incand lamps (1), Total fixture Watts = 25; | Exit fixture: Single-Sided Code Fixture, Total fixture Watts = 5, Double-Sided Code Fixture, Total fixture Watts = 10; Average Lamp Wattage = N/A; Average Fixture Wattage = 7.50 | Lighting | InExit | Ltg_Wired | Exit_fixt | LED Exit Fixture | 0 | 0 | 0 | 0.8 |  | NA | 1 | NA | Fixtures | OFL | OFFICE - LARGE | Existing | CZ16 | Mount Shasta Area (CZ16) |  |  |  | 1000 sf | 0.16233 | 0.22261 | 0.38494 | Fixtures/1000 sf | 34.495 | 206.945 | 64.71 | 0.0055185 | 0.033114 | 0.010349 | 0 | 0 | 0 | 34.495 | 206.945 | 64.71 | 0.0055185 | 0.033114 | 0.010349 | 0 | 0 | 0 | 149 | 16 | 3 | 3 | 5.3333 | 0.5 | 39.7054 | 15 | 32.7709 | 18.0431 | 18.0431 | 18.0431 | 0 | 0 | 0 | 1.1175 | 1.0686 | 0.19316 | 0.19178 | [7 empty] | LED Luminaire - General Service | None | None | None
M-063 | Lighting - Exit Fixture (LED) | SDGE | COM | Electric | COMLighting - Exit Fixture (LED) | Exit fixture: 2 Watt LED lamps (2), Total fixture Watts = 4; Average Lamp Wattage = 2, Average Fixture Wattage = 4 | Exit fixture: 7 Watt CFL lamps (1), Total fixture Watts = 10, Exit fixture: 7 Watt CFL lamps (2), Total fixture Watts = 21, Exit fixture: 20 Watt Incand lamps (2), Total fixture Watts = 40, Exit fixture: 25 Watt Incand lamps (1), Total fixture Watts = 25; | Exit fixture: Single-Sided Code Fixture, Total fixture Watts = 5, Double-Sided Code Fixture, Total fixture Watts = 10; Average Lamp Wattage = N/A; Average Fixture Wattage = 7.50 | Lighting | InExit | Ltg_Wired | Exit_fixt | LED Exit Fixture | 0 | 0 | 0 | 0.8 |  | NA | 1 | NA | Fixtures | OFL | OFFICE - LARGE | Existing | CZ06 | Los Angeles Area (CZ06) |  |  |  | 1000 sf | 0.18863 | 0.22659 | 0.41522 | Fixtures/1000 sf | 40.7614 | 244.5614 | 76.4614 | 0.005441 | 0.032644 | 0.010201 | 0 | 0 | 0 | 40.7614 | 244.5614 | 76.4614 | 0.005441 | 0.032644 | 0.010201 | 0 | 0 | 0 | 149 | 16 | 3 | 3 | 5.3333 | 0.5 | 39.7054 | 15 | 32.7709 | 18.0431 | 18.0431 | 18.0431 | 0 | 0 | 0 | 1.0242 | 1.0031 | 0.21919 | 0.19602 | [7 empty] | LED Luminaire - General Service | None | None | None
M-063 | Lighting - Exit Fixture (LED) | SDGE | COM | Electric | COMLighting - Exit Fixture (LED) | Exit fixture: 2 Watt LED lamps (2), Total fixture Watts = 4; Average Lamp Wattage = 2, Average Fixture Wattage = 4 | Exit fixture: 7 Watt CFL lamps (1), Total fixture Watts = 10, Exit fixture: 7 Watt CFL lamps (2), Total fixture Watts = 21, Exit fixture: 20 Watt Incand lamps (2), Total fixture Watts = 40, Exit fixture: 25 Watt Incand lamps (1), Total fixture Watts = 25; | Exit fixture: Single-Sided Code Fixture, Total fixture Watts = 5, Double-Sided Code Fixture, Total fixture Watts = 10; Average Lamp Wattage = N/A; Average Fixture Wattage = 7.50 | Lighting | InExit | Ltg_Wired | Exit_fixt | LED Exit Fixture | 0 | 0 | 0 | 0.8 |  | NA | 1 | NA | Fixtures | OFL | OFFICE - LARGE | Existing | CZ07 | San Diego Area (CZ07) |  |  |  | 1000 sf | 0.18863 | 0.22659 | 0.41522 | Fixtures/1000 sf | 40.7614 | 244.5614 | 76.4614 | 0.0055576 | 0.033343 | 0.010423 | 0 | 0 | 0 | 40.7614 | 244.5614 | 76.4614 | 0.0055576 | 0.033343 | 0.010423 | 0 | 0 | 0 | 149 | 16 | 3 | 3 | 5.3333 | 0.5 | 39.7054 | 15 | 32.7709 | 18.0431 | 18.0431 | 18.0431 | 0 | 0 | 0 | 1.0242 | 1.0031 | 0.21919 | 0.19602 | [7 empty] | LED Luminaire - General Service | None | None | None
M-063 | Lighting - Exit Fixture (LED) | SDGE | COM | Electric | COMLighting - Exit Fixture (LED) | Exit fixture: 2 Watt LED lamps (2), Total fixture Watts = 4; Average Lamp Wattage = 2, Average Fixture Wattage = 4 | Exit fixture: 7 Watt CFL lamps (1), Total fixture Watts = 10, Exit fixture: 7 Watt CFL lamps (2), Total fixture Watts = 21, Exit fixture: 20 Watt Incand lamps (2), Total fixture Watts = 40, Exit fixture: 25 Watt Incand lamps (1), Total fixture Watts = 25; | Exit fixture: Single-Sided Code Fixture, Total fixture Watts = 5, Double-Sided Code Fixture, Total fixture Watts = 10; Average Lamp Wattage = N/A; Average Fixture Wattage = 7.50 | Lighting | InExit | Ltg_Wired | Exit_fixt | LED Exit Fixture | 0 | 0 | 0 | 0.8 |  | NA | 1 | NA | Fixtures | OFL | OFFICE - LARGE | Existing | CZ08 | El Toro Area (CZ08) |  |  |  | 1000 sf | 0.18863 | 0.22659 | 0.41522 | Fixtures/1000 sf | 40.9734 | 245.8484 | 76.8484 | 0.0060212 | 0.036129 | 0.011289 | 0 | 0 | 0 | 40.9734 | 245.8484 | 76.8484 | 0.0060212 | 0.036129 | 0.011289 | 0 | 0 | 0 | 149 | 16 | 3 | 3 | 5.3333 | 0.5 | 39.7054 | 15 | 32.7709 | 18.0431 | 18.0431 | 18.0431 | 0 | 0 | 0 | 1.0242 | 1.0031 | 0.21919 | 0.19602 | [7 empty] | LED Luminaire - General Service | None | None | None
M-063 | Lighting - Exit Fixture (LED) | SDGE | COM | Electric | COMLighting - Exit Fixture (LED) | Exit fixture: 2 Watt LED lamps (2), Total fixture Watts = 4; Average Lamp Wattage = 2, Average Fixture Wattage = 4 | Exit fixture: 7 Watt CFL lamps (1), Total fixture Watts = 10, Exit fixture: 7 Watt CFL lamps (2), Total fixture Watts = 21, Exit fixture: 20 Watt Incand lamps (2), Total fixture Watts = 40, Exit fixture: 25 Watt Incand lamps (1), Total fixture Watts = 25; | Exit fixture: Single-Sided Code Fixture, Total fixture Watts = 5, Double-Sided Code Fixture, Total fixture Watts = 10; Average Lamp Wattage = N/A; Average Fixture Wattage = 7.50 | Lighting | InExit | Ltg_Wired | Exit_fixt | LED Exit Fixture | 0 | 0 | 0 | 0.8 |  | NA | 1 | NA | Fixtures | OFL | OFFICE - LARGE | Existing | CZ10 | San Bernardino Area (CZ10) |  |  |  | 1000 sf | 0.18863 | 0.22659 | 0.41522 | Fixtures/1000 sf | 40.7614 | 244.5614 | 76.4614 | 0.0054 | 0.0324 | 0.010125 | 0 | 0 | 0 | 40.7614 | 244.5614 | 76.4614 | 0.0054 | 0.0324 | 0.010125 | 0 | 0 | 0 | 149 | 16 | 3 | 3 | 5.3333 | 0.5 | 39.7054 | 15 | 32.7709 | 18.0431 | 18.0431 | 18.0431 | 0 | 0 | 0 | 1.0242 | 1.0031 | 0.21919 | 0.19602 | [7 empty] | LED Luminaire - General Service | None | None | None
M-063 | Lighting - Exit Fixture (LED) | SDGE | COM | Electric | COMLighting - Exit Fixture (LED) | Exit fixture: 2 Watt LED lamps (2), Total fixture Watts = 4; Average Lamp Wattage = 2, Average Fixture Wattage = 4 | Exit fixture: 7 Watt CFL lamps (1), Total fixture Watts = 10, Exit fixture: 7 Watt CFL lamps (2), Total fixture Watts = 21, Exit fixture: 20 Watt Incand lamps (2), Total fixture Watts = 40, Exit fixture: 25 Watt Incand lamps (1), Total fixture Watts = 25; | Exit fixture: Single-Sided Code Fixture, Total fixture Watts = 5, Double-Sided Code Fixture, Total fixture Watts = 10; Average Lamp Wattage = N/A; Average Fixture Wattage = 7.50 | Lighting | InExit | Ltg_Wired | Exit_fixt | LED Exit Fixture | 0 | 0 | 0 | 0.8 |  | NA | 1 | NA | Fixtures | OFL | OFFICE - LARGE | Existing | CZ14 | China Lake Area (CZ14) |  |  |  | 1000 sf | 0.18863 | 0.22659 | 0.41522 | Fixtures/1000 sf | 39.576 | 237.426 | 74.226 | 0.0055003 | 0.033 | 0.010313 | 0 | 0 | 0 | 39.576 | 237.426 | 74.226 | 0.0055003 | 0.033 | 0.010313 | 0 | 0 | 0 | 149 | 16 | 3 | 3 | 5.3333 | 0.5 | 39.7054 | 15 | 32.7709 | 18.0431 | 18.0431 | 18.0431 | 0 | 0 | 0 | 1.0242 | 1.0031 | 0.21919 | 0.19602 | [7 empty] | LED Luminaire - General Service | None | None | None
M-063 | Lighting - Exit Fixture (LED) | SDGE | COM | Electric | COMLighting - Exit Fixture (LED) | Exit fixture: 2 Watt LED lamps (2), Total fixture Watts = 4; Average Lamp Wattage = 2, Average Fixture Wattage = 4 | Exit fixture: 7 Watt CFL lamps (1), Total fixture Watts = 10, Exit fixture: 7 Watt CFL lamps (2), Total fixture Watts = 21, Exit fixture: 20 Watt Incand lamps (2), Total fixture Watts = 40, Exit fixture: 25 Watt Incand lamps (1), Total fixture Watts = 25; | Exit fixture: Single-Sided Code Fixture, Total fixture Watts = 5, Double-Sided Code Fixture, Total fixture Watts = 10; Average Lamp Wattage = N/A; Average Fixture Wattage = 7.50 | Lighting | InExit | Ltg_Wired | Exit_fixt | LED Exit Fixture | 0 | 0 | 0 | 0.8 |  | NA | 1 | NA | Fixtures | OFL | OFFICE - LARGE | Existing | CZ15 | Blythe Area (CZ15) |  |  |  | 1000 sf | 0.18863 | 0.22659 | 0.41522 | Fixtures/1000 sf | 42.8146 | 256.8646 | 80.2646 | 0.0058212 | 0.034929 | 0.010914 | 0 | 0 | 0 | 42.8146 | 256.8646 | 80.2646 | 0.0058212 | 0.034929 | 0.010914 | 0 | 0 | 0 | 149 | 16 | 3 | 3 | 5.3333 | 0.5 | 39.7054 | 15 | 32.7709 | 18.0431 | 18.0431 | 18.0431 | 0 | 0 | 0 | 1.0242 | 1.0031 | 0.21919 | 0.19602 | [7 empty] | LED Luminaire - General Service | None | None | None
M-063 | Lighting - Exit Fixture (LED) | PGE | COM | Electric | COMLighting - Exit Fixture (LED) | Exit fixture: 2 Watt LED lamps (2), Total fixture Watts = 4; Average Lamp Wattage = 2, Average Fixture Wattage = 4 | Exit fixture: 7 Watt CFL lamps (1), Total fixture Watts = 10, Exit fixture: 7 Watt CFL lamps (2), Total fixture Watts = 21, Exit fixture: 20 Watt Incand lamps (2), Total fixture Watts = 40, Exit fixture: 25 Watt Incand lamps (1), Total fixture Watts = 25; | Exit fixture: Single-Sided Code Fixture, Total fixture Watts = 5, Double-Sided Code Fixture, Total fixture Watts = 10; Average Lamp Wattage = N/A; Average Fixture Wattage = 7.50 | Lighting | InExit | Ltg_Wired | Exit_fixt | LED Exit Fixture | 0 | 0 | 0 | 0.8 |  | NA | 1 | NA | Fixtures | OFS | OFFICE - SMALL | Existing | CZ01 | Arcata Area (CZ01) |  |  |  | 1000 sf | 0.19496 | 0.26229 | 0.45725 | Fixtures/1000 sf | 35.7713 | 214.6713 | 67.0413 | 0.0052761 | 0.031656 | 0.0098961 | 0 | 0 | 0 | 35.7713 | 214.6713 | 67.0413 | 0.0052761 | 0.031656 | 0.0098961 | 0 | 0 | 0 | 149 | 16 | 3 | 3 | 5.3333 | 0.5 | 39.7054 | 15 | 32.7709 | 18.0431 | 18.0431 | 18.0431 | 0 | 0 | 0 | 1.0103 | 0.93792 | 0.23332 | 0.22394 | [7 empty] | LED Luminaire - General Service | None | None | None
M-063 | Lighting - Exit Fixture (LED) | PGE | COM | Electric | COMLighting - Exit Fixture (LED) | Exit fixture: 2 Watt LED lamps (2), Total fixture Watts = 4; Average Lamp Wattage = 2, Average Fixture Wattage = 4 | Exit fixture: 7 Watt CFL lamps (1), Total fixture Watts = 10, Exit fixture: 7 Watt CFL lamps (2), Total fixture Watts = 21, Exit fixture: 20 Watt Incand lamps (2), Total fixture Watts = 40, Exit fixture: 25 Watt Incand lamps (1), Total fixture Watts = 25; | Exit fixture: Single-Sided Code Fixture, Total fixture Watts = 5, Double-Sided Code Fixture, Total fixture Watts = 10; Average Lamp Wattage = N/A; Average Fixture Wattage = 7.50 | Lighting | InExit | Ltg_Wired | Exit_fixt | LED Exit Fixture | 0 | 0 | 0 | 0.8 |  | NA | 1 | NA | Fixtures | OFS | OFFICE - SMALL | Existing | CZ02 | Santa Rosa Area (CZ02) |  |  |  | 1000 sf | 0.19496 | 0.26229 | 0.45725 | Fixtures/1000 sf | 36.4407 | 218.6157 | 68.3457 | 0.0052761 | 0.031656 | 0.0098961 | 0 | 0 | 0 | 36.4407 | 218.6157 | 68.3457 | 0.0052761 | 0.031656 | 0.0098961 | 0 | 0 | 0 | 149 | 16 | 3 | 3 | 5.3333 | 0.5 | 39.7054 | 15 | 32.7709 | 18.0431 | 18.0431 | 18.0431 | 0 | 0 | 0 | 1.0103 | 0.93792 | 0.23332 | 0.22394 | [7 empty] | LED Luminaire - General Service | None | None | None
M-063 | Lighting - Exit Fixture (LED) | PGE | COM | Electric | COMLighting - Exit Fixture (LED) | Exit fixture: 2 Watt LED lamps (2), Total fixture Watts = 4; Average Lamp Wattage = 2, Average Fixture Wattage = 4 | Exit fixture: 7 Watt CFL lamps (1), Total fixture Watts = 10, Exit fixture: 7 Watt CFL lamps (2), Total fixture Watts = 21, Exit fixture: 20 Watt Incand lamps (2), Total fixture Watts = 40, Exit fixture: 25 Watt Incand lamps (1), Total fixture Watts = 25; | Exit fixture: Single-Sided Code Fixture, Total fixture Watts = 5, Double-Sided Code Fixture, Total fixture Watts = 10; Average Lamp Wattage = N/A; Average Fixture Wattage = 7.50 | Lighting | InExit | Ltg_Wired | Exit_fixt | LED Exit Fixture | 0 | 0 | 0 | 0.8 |  | NA | 1 | NA | Fixtures | OFS | OFFICE - SMALL | Existing | CZ03 | Oakland Area (CZ03) |  |  |  | 1000 sf | 0.19496 | 0.26229 | 0.45725 | Fixtures/1000 sf | 36.7614 | 220.5614 | 68.9614 | 0.0052424 | 0.031457 | 0.0098274 | 0 | 0 | 0 | 36.7614 | 220.5614 | 68.9614 | 0.0052424 | 0.031457 | 0.0098274 | 0 | 0 | 0 | 149 | 16 | 3 | 3 | 5.3333 | 0.5 | 39.7054 | 15 | 32.7709 | 18.0431 | 18.0431 | 18.0431 | 0 | 0 | 0 | 1.0103 | 0.93792 | 0.23332 | 0.22394 | [7 empty] | LED Luminaire - General Service | None | None | None
M-063 | Lighting - Exit Fixture (LED) | PGE | COM | Electric | COMLighting - Exit Fixture (LED) | Exit fixture: 2 Watt LED lamps (2), Total fixture Watts = 4; Average Lamp Wattage = 2, Average Fixture Wattage = 4 | Exit fixture: 7 Watt CFL lamps (1), Total fixture Watts = 10, Exit fixture: 7 Watt CFL lamps (2), Total fixture Watts = 21, Exit fixture: 20 Watt Incand lamps (2), Total fixture Watts = 40, Exit fixture: 25 Watt Incand lamps (1), Total fixture Watts = 25; | Exit fixture: Single-Sided Code Fixture, Total fixture Watts = 5, Double-Sided Code Fixture, Total fixture Watts = 10; Average Lamp Wattage = N/A; Average Fixture Wattage = 7.50 | Lighting | InExit | Ltg_Wired | Exit_fixt | LED Exit Fixture | 0 | 0 | 0 | 0.8 |  | NA | 1 | NA | Fixtures | OFS | OFFICE - SMALL | Existing | CZ04 | Sunnyvale Area (CZ04) |  |  |  | 1000 sf | 0.19496 | 0.26229 | 0.45725 | Fixtures/1000 sf | 37.4617 | 224.7617 | 70.2467 | 0.0052761 | 0.031656 | 0.0098961 | 0 | 0 | 0 | 37.4617 | 224.7617 | 70.2467 | 0.0052761 | 0.031656 | 0.0098961 | 0 | 0 | 0 | 149 | 16 | 3 | 3 | 5.3333 | 0.5 | 39.7054 | 15 | 32.7709 | 18.0431 | 18.0431 | 18.0431 | 0 | 0 | 0 | 1.0103 | 0.93792 | 0.23332 | 0.22394 | [7 empty] | LED Luminaire - General Service | None | None | None
M-063 | Lighting - Exit Fixture (LED) | PGE | COM | Electric | COMLighting - Exit Fixture (LED) | Exit fixture: 2 Watt LED lamps (2), Total fixture Watts = 4; Average Lamp Wattage = 2, Average Fixture Wattage = 4 | Exit fixture: 7 Watt CFL lamps (1), Total fixture Watts = 10, Exit fixture: 7 Watt CFL lamps (2), Total fixture Watts = 21, Exit fixture: 20 Watt Incand lamps (2), Total fixture Watts = 40, Exit fixture: 25 Watt Incand lamps (1), Total fixture Watts = 25; | Exit fixture: Single-Sided Code Fixture, Total fixture Watts = 5, Double-Sided Code Fixture, Total fixture Watts = 10; Average Lamp Wattage = N/A; Average Fixture Wattage = 7.50 | Lighting | InExit | Ltg_Wired | Exit_fixt | LED Exit Fixture | 0 | 0 | 0 | 0.8 |  | NA | 1 | NA | Fixtures | OFS | OFFICE - SMALL | Existing | CZ05 | Santa Maria Area (CZ05) |  |  |  | 1000 sf | 0.19496 | 0.26229 | 0.45725 | Fixtures/1000 sf | 38.1604 | 228.9729 | 71.5579 | 0.0054381 | 0.032628 | 0.010198 | 0 | 0 | 0 | 38.1604 | 228.9729 | 71.5579 | 0.0054381 | 0.032628 | 0.010198 | 0 | 0 | 0 | 149 | 16 | 3 | 3 | 5.3333 | 0.5 | 39.7054 | 15 | 32.7709 | 18.0431 | 18.0431 | 18.0431 | 0 | 0 | 0 | 1.0103 | 0.93792 | 0.23332 | 0.22394 | [7 empty] | LED Luminaire - General Service | None | None | None
M-063 | Lighting - Exit Fixture (LED) | PGE | COM | Electric | COMLighting - Exit Fixture (LED) | Exit fixture: 2 Watt LED lamps (2), Total fixture Watts = 4; Average Lamp Wattage = 2, Average Fixture Wattage = 4 | Exit fixture: 7 Watt CFL lamps (1), Total fixture Watts = 10, Exit fixture: 7 Watt CFL lamps (2), Total fixture Watts = 21, Exit fixture: 20 Watt Incand lamps (2), Total fixture Watts = 40, Exit fixture: 25 Watt Incand lamps (1), Total fixture Watts = 25; | Exit fixture: Single-Sided Code Fixture, Total fixture Watts = 5, Double-Sided Code Fixture, Total fixture Watts = 10; Average Lamp Wattage = N/A; Average Fixture Wattage = 7.50 | Lighting | InExit | Ltg_Wired | Exit_fixt | LED Exit Fixture | 0 | 0 | 0 | 0.8 |  | NA | 1 | NA | Fixtures | OFS | OFFICE - SMALL | Existing | CZ11 | Red Bluff Area (CZ11) |  |  |  | 1000 sf | 0.19496 | 0.26229 | 0.45725 | Fixtures/1000 sf | 36.7614 | 220.5614 | 68.9614 | 0.0052761 | 0.031656 | 0.0098961 | 0 | 0 | 0 | 36.7614 | 220.5614 | 68.9614 | 0.0052761 | 0.031656 | 0.0098961 | 0 | 0 | 0 | 149 | 16 | 3 | 3 | 5.3333 | 0.5 | 39.7054 | 15 | 32.7709 | 18.0431 | 18.0431 | 18.0431 | 0 | 0 | 0 | 1.0103 | 0.93792 | 0.23332 | 0.22394 | [7 empty] | LED Luminaire - General Service | None | None | None
M-063 | Lighting - Exit Fixture (LED) | PGE | COM | Electric | COMLighting - Exit Fixture (LED) | Exit fixture: 2 Watt LED lamps (2), Total fixture Watts = 4; Average Lamp Wattage = 2, Average Fixture Wattage = 4 | Exit fixture: 7 Watt CFL lamps (1), Total fixture Watts = 10, Exit fixture: 7 Watt CFL lamps (2), Total fixture Watts = 21, Exit fixture: 20 Watt Incand lamps (2), Total fixture Watts = 40, Exit fixture: 25 Watt Incand lamps (1), Total fixture Watts = 25; | Exit fixture: Single-Sided Code Fixture, Total fixture Watts = 5, Double-Sided Code Fixture, Total fixture Watts = 10; Average Lamp Wattage = N/A; Average Fixture Wattage = 7.50 | Lighting | InExit | Ltg_Wired | Exit_fixt | LED Exit Fixture | 0 | 0 | 0 | 0.8 |  | NA | 1 | NA | Fixtures | OFS | OFFICE - SMALL | Existing | CZ12 | Sacramento Area (CZ12) |  |  |  | 1000 sf | 0.19496 | 0.26229 | 0.45725 | Fixtures/1000 sf | 37.1409 | 222.8159 | 69.6359 | 0.0054053 | 0.03243 | 0.01013 | 0 | 0 | 0 | 37.1409 | 222.8159 | 69.6359 | 0.0054053 | 0.03243 | 0.01013 | 0 | 0 | 0 | 149 | 16 | 3 | 3 | 5.3333 | 0.5 | 39.7054 | 15 | 32.7709 | 18.0431 | 18.0431 | 18.0431 | 0 | 0 | 0 | 1.0103 | 0.93792 | 0.23332 | 0.22394 | [7 empty] | LED Luminaire - General Service | None | None | None
M-063 | Lighting - Exit Fixture (LED) | PGE | COM | Electric | COMLighting - Exit Fixture (LED) | Exit fixture: 2 Watt LED lamps (2), Total fixture Watts = 4; Average Lamp Wattage = 2, Average Fixture Wattage = 4 | Exit fixture: 7 Watt CFL lamps (1), Total fixture Watts = 10, Exit fixture: 7 Watt CFL lamps (2), Total fixture Watts = 21, Exit fixture: 20 Watt Incand lamps (2), Total fixture Watts = 40, Exit fixture: 25 Watt Incand lamps (1), Total fixture Watts = 25; | Exit fixture: Single-Sided Code Fixture, Total fixture Watts = 5, Double-Sided Code Fixture, Total fixture Watts = 10; Average Lamp Wattage = N/A; Average Fixture Wattage = 7.50 | Lighting | InExit | Ltg_Wired | Exit_fixt | LED Exit Fixture | 0 | 0 | 0 | 0.8 |  | NA | 1 | NA | Fixtures | OFS | OFFICE - SMALL | Existing | CZ13 | Fresno Area (CZ13) |  |  |  | 1000 sf | 0.19496 | 0.26229 | 0.45725 | Fixtures/1000 sf | 38.5705 | 231.408 | 72.313 | 0.0054593 | 0.032757 | 0.010237 | 0 | 0 | 0 | 38.5705 | 231.408 | 72.313 | 0.0054593 | 0.032757 | 0.010237 | 0 | 0 | 0 | 149 | 16 | 3 | 3 | 5.3333 | 0.5 | 39.7054 | 15 | 32.7709 | 18.0431 | 18.0431 | 18.0431 | 0 | 0 | 0 | 1.0103 | 0.93792 | 0.23332 | 0.22394 | [7 empty] | LED Luminaire - General Service | None | None | None
M-063 | Lighting - Exit Fixture (LED) | PGE | COM | Electric | COMLighting - Exit Fixture (LED) | Exit fixture: 2 Watt LED lamps (2), Total fixture Watts = 4; Average Lamp Wattage = 2, Average Fixture Wattage = 4 | Exit fixture: 7 Watt CFL lamps (1), Total fixture Watts = 10, Exit fixture: 7 Watt CFL lamps (2), Total fixture Watts = 21, Exit fixture: 20 Watt Incand lamps (2), Total fixture Watts = 40, Exit fixture: 25 Watt Incand lamps (1), Total fixture Watts = 25; | Exit fixture: Single-Sided Code Fixture, Total fixture Watts = 5, Double-Sided Code Fixture, Total fixture Watts = 10; Average Lamp Wattage = N/A; Average Fixture Wattage = 7.50 | Lighting | InExit | Ltg_Wired | Exit_fixt | LED Exit Fixture | 0 | 0 | 0 | 0.8 |  | NA | 1 | NA | Fixtures | RSD | RESTAURANT - SIT-DOWN | Existing | CZ03 | Oakland Area (CZ03) |  |  |  | 1000 sf | 0.19496 | 0.26229 | 0.45725 | Fixtures/1000 sf | 36.0444 | 216.3194 | 67.6044 | 0.0050815 | 0.030486 | 0.0095265 | 0 | 0 | 0 | 36.0444 | 216.3194 | 67.6044 | 0.0050815 | 0.030486 | 0.0095265 | 0 | 0 | 0 | 149 | 16 | 3 | 3 | 5.3333 | 0.5 | 39.7054 | 15 | 32.7709 | 18.0431 | 18.0431 | 18.0431 | 0 | 0 | 0 | 1.0103 | 0.93792 | 0.23332 | 0.22394 | [7 empty] | LED Luminaire - General Service | None | None | None
M-063 | Lighting - Exit Fixture (LED) | PGE | COM | Electric | COMLighting - Exit Fixture (LED) | Exit fixture: 2 Watt LED lamps (2), Total fixture Watts = 4; Average Lamp Wattage = 2, Average Fixture Wattage = 4 | Exit fixture: 7 Watt CFL lamps (1), Total fixture Watts = 10, Exit fixture: 7 Watt CFL lamps (2), Total fixture Watts = 21, Exit fixture: 20 Watt Incand lamps (2), Total fixture Watts = 40, Exit fixture: 25 Watt Incand lamps (1), Total fixture Watts = 25; | Exit fixture: Single-Sided Code Fixture, Total fixture Watts = 5, Double-Sided Code Fixture, Total fixture Watts = 10; Average Lamp Wattage = N/A; Average Fixture Wattage = 7.50 | Lighting | InExit | Ltg_Wired | Exit_fixt | LED Exit Fixture | 0 | 0 | 0 | 0.8 |  | NA | 1 | NA | Fixtures | RSD | RESTAURANT - SIT-DOWN | Existing | CZ04 | Sunnyvale Area (CZ04) |  |  |  | 1000 sf | 0.19496 | 0.26229 | 0.45725 | Fixtures/1000 sf | 36.7614 | 220.5614 | 68.9614 | 0.0050418 | 0.030257 | 0.0094518 | 0 | 0 | 0 | 36.7614 | 220.5614 | 68.9614 | 0.0050418 | 0.030257 | 0.0094518 | 0 | 0 | 0 | 149 | 16 | 3 | 3 | 5.3333 | 0.5 | 39.7054 | 15 | 32.7709 | 18.0431 | 18.0431 | 18.0431 | 0 | 0 | 0 | 1.0103 | 0.93792 | 0.23332 | 0.22394 | [7 empty] | LED Luminaire - General Service | None | None | None
M-063 | Lighting - Exit Fixture (LED) | PGE | COM | Electric | COMLighting - Exit Fixture (LED) | Exit fixture: 2 Watt LED lamps (2), Total fixture Watts = 4; Average Lamp Wattage = 2, Average Fixture Wattage = 4 | Exit fixture: 7 Watt CFL lamps (1), Total fixture Watts = 10, Exit fixture: 7 Watt CFL lamps (2), Total fixture Watts = 21, Exit fixture: 20 Watt Incand lamps (2), Total fixture Watts = 40, Exit fixture: 25 Watt Incand lamps (1), Total fixture Watts = 25; | Exit fixture: Single-Sided Code Fixture, Total fixture Watts = 5, Double-Sided Code Fixture, Total fixture Watts = 10; Average Lamp Wattage = N/A; Average Fixture Wattage = 7.50 | Lighting | InExit | Ltg_Wired | Exit_fixt | LED Exit Fixture | 0 | 0 | 0 | 0.8 |  | NA | 1 | NA | Fixtures | RSD | RESTAURANT - SIT-DOWN | Existing | CZ05 | Santa Maria Area (CZ05) |  |  |  | 1000 sf | 0.19496 | 0.26229 | 0.45725 | Fixtures/1000 sf | 36.9512 | 221.6887 | 69.2962 | 0.0051566 | 0.030942 | 0.0096716 | 0 | 0 | 0 | 36.9512 | 221.6887 | 69.2962 | 0.0051566 | 0.030942 | 0.0096716 | 0 | 0 | 0 | 149 | 16 | 3 | 3 | 5.3333 | 0.5 | 39.7054 | 15 | 32.7709 | 18.0431 | 18.0431 | 18.0431 | 0 | 0 | 0 | 1.0103 | 0.93792 | 0.23332 | 0.22394 | [7 empty] | LED Luminaire - General Service | None | None | None
M-063 | Lighting - Exit Fixture (LED) | PGE | COM | Electric | COMLighting - Exit Fixture (LED) | Exit fixture: 2 Watt LED lamps (2), Total fixture Watts = 4; Average Lamp Wattage = 2, Average Fixture Wattage = 4 | Exit fixture: 7 Watt CFL lamps (1), Total fixture Watts = 10, Exit fixture: 7 Watt CFL lamps (2), Total fixture Watts = 21, Exit fixture: 20 Watt Incand lamps (2), Total fixture Watts = 40, Exit fixture: 25 Watt Incand lamps (1), Total fixture Watts = 25; | Exit fixture: Single-Sided Code Fixture, Total fixture Watts = 5, Double-Sided Code Fixture, Total fixture Watts = 10; Average Lamp Wattage = N/A; Average Fixture Wattage = 7.50 | Lighting | InExit | Ltg_Wired | Exit_fixt | LED Exit Fixture | 0 | 0 | 0 | 0.8 |  | NA | 1 | NA | Fixtures | RTL | RETAIL - SINGLE-STORY LARGE | Existing | CZ03 | Oakland Area (CZ03) |  |  |  | 1000 sf | 0.19496 | 0.26229 | 0.45725 | Fixtures/1000 sf | 36.7614 | 220.5614 | 68.9614 | 0.0051239 | 0.030744 | 0.0096039 | 0 | 0 | 0 | 36.7614 | 220.5614 | 68.9614 | 0.0051239 | 0.030744 | 0.0096039 | 0 | 0 | 0 | 149 | 16 | 3 | 3 | 5.3333 | 0.5 | 39.7054 | 15 | 32.7709 | 18.0431 | 18.0431 | 18.0431 | 0 | 0 | 0 | 1.0103 | 0.93792 | 0.23332 | 0.22394 | [7 empty] | LED Luminaire - General Service | None | None | None
M-063 | Lighting - Exit Fixture (LED) | PGE | COM | Electric | COMLighting - Exit Fixture (LED) | Exit fixture: 2 Watt LED lamps (2), Total fixture Watts = 4; Average Lamp Wattage = 2, Average Fixture Wattage = 4 | Exit fixture: 7 Watt CFL lamps (1), Total fixture Watts = 10, Exit fixture: 7 Watt CFL lamps (2), Total fixture Watts = 21, Exit fixture: 20 Watt Incand lamps (2), Total fixture Watts = 40, Exit fixture: 25 Watt Incand lamps (1), Total fixture Watts = 25; | Exit fixture: Single-Sided Code Fixture, Total fixture Watts = 5, Double-Sided Code Fixture, Total fixture Watts = 10; Average Lamp Wattage = N/A; Average Fixture Wattage = 7.50 | Lighting | InExit | Ltg_Wired | Exit_fixt | LED Exit Fixture | 0 | 0 | 0 | 0.8 |  | NA | 1 | NA | Fixtures | RTL | RETAIL - SINGLE-STORY LARGE | Existing | CZ04 | Sunnyvale Area (CZ04) |  |  |  | 1000 sf | 0.19496 | 0.26229 | 0.45725 | Fixtures/1000 sf | 37.4617 | 224.7617 | 70.2467 | 0.0050815 | 0.030486 | 0.0095265 | 0 | 0 | 0 | 37.4617 | 224.7617 | 70.2467 | 0.0050815 | 0.030486 | 0.0095265 | 0 | 0 | 0 | 149 | 16 | 3 | 3 | 5.3333 | 0.5 | 39.7054 | 15 | 32.7709 | 18.0431 | 18.0431 | 18.0431 | 0 | 0 | 0 | 1.0103 | 0.93792 | 0.23332 | 0.22394 | [7 empty] | LED Luminaire - General Service | None | None | None
M-063 | Lighting - Exit Fixture (LED) | PGE | COM | Electric | COMLighting - Exit Fixture (LED) | Exit fixture: 2 Watt LED lamps (2), Total fixture Watts = 4; Average Lamp Wattage = 2, Average Fixture Wattage = 4 | Exit fixture: 7 Watt CFL lamps (1), Total fixture Watts = 10, Exit fixture: 7 Watt CFL lamps (2), Total fixture Watts = 21, Exit fixture: 20 Watt Incand lamps (2), Total fixture Watts = 40, Exit fixture: 25 Watt Incand lamps (1), Total fixture Watts = 25; | Exit fixture: Single-Sided Code Fixture, Total fixture Watts = 5, Double-Sided Code Fixture, Total fixture Watts = 10; Average Lamp Wattage = N/A; Average Fixture Wattage = 7.50 | Lighting | InExit | Ltg_Wired | Exit_fixt | LED Exit Fixture | 0 | 0 | 0 | 0.8 |  | NA | 1 | NA | Fixtures | RTL | RETAIL - SINGLE-STORY LARGE | Existing | CZ05 | Santa Maria Area (CZ05) |  |  |  | 1000 sf | 0.19496 | 0.26229 | 0.45725 | Fixtures/1000 sf | 37.5133 | 225.0758 | 70.3258 | 0.0051802 | 0.031085 | 0.0097127 | 0 | 0 | 0 | 37.5133 | 225.0758 | 70.3258 | 0.0051802 | 0.031085 | 0.0097127 | 0 | 0 | 0 | 149 | 16 | 3 | 3 | 5.3333 | 0.5 | 39.7054 | 15 | 32.7709 | 18.0431 | 18.0431 | 18.0431 | 0 | 0 | 0 | 1.0103 | 0.93792 | 0.23332 | 0.22394 | [7 empty] | LED Luminaire - General Service | None | None | None
M-063 | Lighting - Exit Fixture (LED) | SDGE | COM | Electric | COMLighting - Exit Fixture (LED) | Exit fixture: 2 Watt LED lamps (2), Total fixture Watts = 4; Average Lamp Wattage = 2, Average Fixture Wattage = 4 | Exit fixture: 7 Watt CFL lamps (1), Total fixture Watts = 10, Exit fixture: 7 Watt CFL lamps (2), Total fixture Watts = 21, Exit fixture: 20 Watt Incand lamps (2), Total fixture Watts = 40, Exit fixture: 25 Watt Incand lamps (1), Total fixture Watts = 25; | Exit fixture: Single-Sided Code Fixture, Total fixture Watts = 5, Double-Sided Code Fixture, Total fixture Watts = 10; Average Lamp Wattage = N/A; Average Fixture Wattage = 7.50 | Lighting | InExit | Ltg_Wired | Exit_fixt | LED Exit Fixture | 0 | 0 | 0 | 0.8 |  | NA | 1 | NA | Fixtures | RTS | RETAIL - SMALL | Existing | CZ15 | Blythe Area (CZ15) |  |  |  | 1000 sf | 0.18863 | 0.22659 | 0.41522 | Fixtures/1000 sf | 40.5927 | 243.5677 | 76.1177 | 0.0056593 | 0.033957 | 0.010612 | 0 | 0 | 0 | 40.5927 | 243.5677 | 76.1177 | 0.0056593 | 0.033957 | 0.010612 | 0 | 0 | 0 | 149 | 16 | 3 | 3 | 5.3333 | 0.5 | 39.7054 | 15 | 32.7709 | 18.0431 | 18.0431 | 18.0431 | 0 | 0 | 0 | 1.0242 | 1.0031 | 0.21919 | 0.19602 | [7 empty] | LED Luminaire - General Service | None | None | None
M-063 | Lighting - Exit Fixture (LED) | PGE | COM | Electric | COMLighting - Exit Fixture (LED) | Exit fixture: 2 Watt LED lamps (2), Total fixture Watts = 4; Average Lamp Wattage = 2, Average Fixture Wattage = 4 | Exit fixture: 7 Watt CFL lamps (1), Total fixture Watts = 10, Exit fixture: 7 Watt CFL lamps (2), Total fixture Watts = 21, Exit fixture: 20 Watt Incand lamps (2), Total fixture Watts = 40, Exit fixture: 25 Watt Incand lamps (1), Total fixture Watts = 25; | Exit fixture: Single-Sided Code Fixture, Total fixture Watts = 5, Double-Sided Code Fixture, Total fixture Watts = 10; Average Lamp Wattage = N/A; Average Fixture Wattage = 7.50 | Lighting | InExit | Ltg_Wired | Exit_fixt | LED Exit Fixture | 0 | 0 | 0 | 0.8 |  | NA | 1 | NA | Fixtures | SCN | STORAGE - CONDITIONED | Existing | CZ01 | Arcata Area (CZ01) |  |  |  | 1000 sf | 0.19496 | 0.26229 | 0.45725 | Fixtures/1000 sf | 30.1143 | 180.6643 | 56.4793 | 0.004 | 0.024 | 0.0075 | 0 | 0 | 0 | 30.1143 | 180.6643 | 56.4793 | 0.004 | 0.024 | 0.0075 | 0 | 0 | 0 | 149 | 16 | 3 | 3 | 5.3333 | 0.5 | 39.7054 | 15 | 32.7709 | 18.0431 | 18.0431 | 18.0431 | 0 | 0 | 0 | 1.0103 | 0.93792 | 0.23332 | 0.22394 | [7 empty] | LED Luminaire - General Service | None | None | None
M-063 | Lighting - Exit Fixture (LED) | PGE | COM | Electric | COMLighting - Exit Fixture (LED) | Exit fixture: 2 Watt LED lamps (2), Total fixture Watts = 4; Average Lamp Wattage = 2, Average Fixture Wattage = 4 | Exit fixture: 7 Watt CFL lamps (1), Total fixture Watts = 10, Exit fixture: 7 Watt CFL lamps (2), Total fixture Watts = 21, Exit fixture: 20 Watt Incand lamps (2), Total fixture Watts = 40, Exit fixture: 25 Watt Incand lamps (1), Total fixture Watts = 25; | Exit fixture: Single-Sided Code Fixture, Total fixture Watts = 5, Double-Sided Code Fixture, Total fixture Watts = 10; Average Lamp Wattage = N/A; Average Fixture Wattage = 7.50 | Lighting | InExit | Ltg_Wired | Exit_fixt | LED Exit Fixture | 0 | 0 | 0 | 0.8 |  | NA | 1 | NA | Fixtures | SCN | STORAGE - CONDITIONED | Existing | CZ02 | Santa Rosa Area (CZ02) |  |  |  | 1000 sf | 0.19496 | 0.26229 | 0.45725 | Fixtures/1000 sf | 33.6737 | 202.0487 | 63.1287 | 0.0053582 | 0.032143 | 0.010048 | 0 | 0 | 0 | 33.6737 | 202.0487 | 63.1287 | 0.0053582 | 0.032143 | 0.010048 | 0 | 0 | 0 | 149 | 16 | 3 | 3 | 5.3333 | 0.5 | 39.7054 | 15 | 32.7709 | 18.0431 | 18.0431 | 18.0431 | 0 | 0 | 0 | 1.0103 | 0.93792 | 0.23332 | 0.22394 | [7 empty] | LED Luminaire - General Service | None | None | None
M-063 | Lighting - Exit Fixture (LED) | PGE | COM | Electric | COMLighting - Exit Fixture (LED) | Exit fixture: 2 Watt LED lamps (2), Total fixture Watts = 4; Average Lamp Wattage = 2, Average Fixture Wattage = 4 | Exit fixture: 7 Watt CFL lamps (1), Total fixture Watts = 10, Exit fixture: 7 Watt CFL lamps (2), Total fixture Watts = 21, Exit fixture: 20 Watt Incand lamps (2), Total fixture Watts = 40, Exit fixture: 25 Watt Incand lamps (1), Total fixture Watts = 25; | Exit fixture: Single-Sided Code Fixture, Total fixture Watts = 5, Double-Sided Code Fixture, Total fixture Watts = 10; Average Lamp Wattage = N/A; Average Fixture Wattage = 7.50 | Lighting | InExit | Ltg_Wired | Exit_fixt | LED Exit Fixture | 0 | 0 | 0 | 0.8 |  | NA | 1 | NA | Fixtures | SCN | STORAGE - CONDITIONED | Existing | CZ03 | Oakland Area (CZ03) |  |  |  | 1000 sf | 0.19496 | 0.26229 | 0.45725 | Fixtures/1000 sf | 32.6082 | 195.5832 | 61.1332 | 0.0063239 | 0.037944 | 0.011854 | 0 | 0 | 0 | 32.6082 | 195.5832 | 61.1332 | 0.0063239 | 0.037944 | 0.011854 | 0 | 0 | 0 | 149 | 16 | 3 | 3 | 5.3333 | 0.5 | 39.7054 | 15 | 32.7709 | 18.0431 | 18.0431 | 18.0431 | 0 | 0 | 0 | 1.0103 | 0.93792 | 0.23332 | 0.22394 | [7 empty] | LED Luminaire - General Service | None | None | None
M-063 | Lighting - Exit Fixture (LED) | PGE | COM | Electric | COMLighting - Exit Fixture (LED) | Exit fixture: 2 Watt LED lamps (2), Total fixture Watts = 4; Average Lamp Wattage = 2, Average Fixture Wattage = 4 | Exit fixture: 7 Watt CFL lamps (1), Total fixture Watts = 10, Exit fixture: 7 Watt CFL lamps (2), Total fixture Watts = 21, Exit fixture: 20 Watt Incand lamps (2), Total fixture Watts = 40, Exit fixture: 25 Watt Incand lamps (1), Total fixture Watts = 25; | Exit fixture: Single-Sided Code Fixture, Total fixture Watts = 5, Double-Sided Code Fixture, Total fixture Watts = 10; Average Lamp Wattage = N/A; Average Fixture Wattage = 7.50 | Lighting | InExit | Ltg_Wired | Exit_fixt | LED Exit Fixture | 0 | 0 | 0 | 0.8 |  | NA | 1 | NA | Fixtures | SCN | STORAGE - CONDITIONED | Existing | CZ04 | Sunnyvale Area (CZ04) |  |  |  | 1000 sf | 0.19496 | 0.26229 | 0.45725 | Fixtures/1000 sf | 34.6471 | 207.8971 | 64.9821 | 0.0056761 | 0.034056 | 0.010646 | 0 | 0 | 0 | 34.6471 | 207.8971 | 64.9821 | 0.0056761 | 0.034056 | 0.010646 | 0 | 0 | 0 | 149 | 16 | 3 | 3 | 5.3333 | 0.5 | 39.7054 | 15 | 32.7709 | 18.0431 | 18.0431 | 18.0431 | 0 | 0 | 0 | 1.0103 | 0.93792 | 0.23332 | 0.22394 | [7 empty] | LED Luminaire - General Service | None | None | None
M-063 | Lighting - Exit Fixture (LED) | PGE | COM | Electric | COMLighting - Exit Fixture (LED) | Exit fixture: 2 Watt LED lamps (2), Total fixture Watts = 4; Average Lamp Wattage = 2, Average Fixture Wattage = 4 | Exit fixture: 7 Watt CFL lamps (1), Total fixture Watts = 10, Exit fixture: 7 Watt CFL lamps (2), Total fixture Watts = 21, Exit fixture: 20 Watt Incand lamps (2), Total fixture Watts = 40, Exit fixture: 25 Watt Incand lamps (1), Total fixture Watts = 25; | Exit fixture: Single-Sided Code Fixture, Total fixture Watts = 5, Double-Sided Code Fixture, Total fixture Watts = 10; Average Lamp Wattage = N/A; Average Fixture Wattage = 7.50 | Lighting | InExit | Ltg_Wired | Exit_fixt | LED Exit Fixture | 0 | 0 | 0 | 0.8 |  | NA | 1 | NA | Fixtures | SCN | STORAGE - CONDITIONED | Existing | CZ05 | Santa Maria Area (CZ05) |  |  |  | 1000 sf | 0.19496 | 0.26229 | 0.45725 | Fixtures/1000 sf | 32.9428 | 197.6678 | 61.7603 | 0.005959 | 0.035756 | 0.011174 | 0 | 0 | 0 | 32.9428 | 197.6678 | 61.7603 | 0.005959 | 0.035756 | 0.011174 | 0 | 0 | 0 | 149 | 16 | 3 | 3 | 5.3333 | 0.5 | 39.7054 | 15 | 32.7709 | 18.0431 | 18.0431 | 18.0431 | 0 | 0 | 0 | 1.0103 | 0.93792 | 0.23332 | 0.22394 | [7 empty] | LED Luminaire - General Service | None | None | None
M-063 | Lighting - Exit Fixture (LED) | PGE | COM | Electric | COMLighting - Exit Fixture (LED) | Exit fixture: 2 Watt LED lamps (2), Total fixture Watts = 4; Average Lamp Wattage = 2, Average Fixture Wattage = 4 | Exit fixture: 7 Watt CFL lamps (1), Total fixture Watts = 10, Exit fixture: 7 Watt CFL lamps (2), Total fixture Watts = 21, Exit fixture: 20 Watt Incand lamps (2), Total fixture Watts = 40, Exit fixture: 25 Watt Incand lamps (1), Total fixture Watts = 25; | Exit fixture: Single-Sided Code Fixture, Total fixture Watts = 5, Double-Sided Code Fixture, Total fixture Watts = 10; Average Lamp Wattage = N/A; Average Fixture Wattage = 7.50 | Lighting | InExit | Ltg_Wired | Exit_fixt | LED Exit Fixture | 0 | 0 | 0 | 0.8 |  | NA | 1 | NA | Fixtures | WRF | WAREHOUSE - REFRIGERATED | Existing | CZ16 | Mount Shasta Area (CZ16) |  |  |  | 1000 sf | 0.19496 | 0.26229 | 0.45725 | Fixtures/1000 sf | 0 | 0 | 0 | 0 | 0 | 0 | 0 | 0 | 0 | 0 | 0 | 0 | 0 | 0 | 0 | 0 | 0 | 0 | 149 | 16 | 3 | 3 | 5.3333 | 0.5 | 39.7054 | 15 | 32.7709 | 18.0431 | 18.0431 | 18.0431 | 0 | 0 | 0 | 1.0103 | 0.93792 | 0.23332 | 0.22394 | [7 empty] | LED Luminaire - General Service | None | None | None
M-063 | Lighting - Exit Fixture (LED) | SCE | COM | Electric | COMLighting - Exit Fixture (LED) | Exit fixture: 2 Watt LED lamps (2), Total fixture Watts = 4; Average Lamp Wattage = 2, Average Fixture Wattage = 4 | Exit fixture: 7 Watt CFL lamps (1), Total fixture Watts = 10, Exit fixture: 7 Watt CFL lamps (2), Total fixture Watts = 21, Exit fixture: 20 Watt Incand lamps (2), Total fixture Watts = 40, Exit fixture: 25 Watt Incand lamps (1), Total fixture Watts = 25; | Exit fixture: Single-Sided Code Fixture, Total fixture Watts = 5, Double-Sided Code Fixture, Total fixture Watts = 10; Average Lamp Wattage = N/A; Average Fixture Wattage = 7.50 | Lighting | InExit | Ltg_Wired | Exit_fixt | LED Exit Fixture | 0 | 0 | 0 | 0.8 |  | NA | 1 | NA | Fixtures | WRF | WAREHOUSE - REFRIGERATED | Existing | CZ05 | Santa Maria Area (CZ05) |  |  |  | 1000 sf | 0.16233 | 0.22261 | 0.38494 | Fixtures/1000 sf | 0 | 0 | 0 | 0 | 0 | 0 | 0 | 0 | 0 | 0 | 0 | 0 | 0 | 0 | 0 | 0 | 0 | 0 | 149 | 16 | 3 | 3 | 5.3333 | 0.5 | 39.7054 | 15 | 32.7709 | 18.0431 | 18.0431 | 18.0431 | 0 | 0 | 0 | 1.1175 | 1.0686 | 0.19316 | 0.19178 | [7 empty] | LED Luminaire - General Service | None | None | None
M-063 | Lighting - Exit Fixture (LED) | SCE | COM | Electric | COMLighting - Exit Fixture (LED) | Exit fixture: 2 Watt LED lamps (2), Total fixture Watts = 4; Average Lamp Wattage = 2, Average Fixture Wattage = 4 | Exit fixture: 7 Watt CFL lamps (1), Total fixture Watts = 10, Exit fixture: 7 Watt CFL lamps (2), Total fixture Watts = 21, Exit fixture: 20 Watt Incand lamps (2), Total fixture Watts = 40, Exit fixture: 25 Watt Incand lamps (1), Total fixture Watts = 25; | Exit fixture: Single-Sided Code Fixture, Total fixture Watts = 5, Double-Sided Code Fixture, Total fixture Watts = 10; Average Lamp Wattage = N/A; Average Fixture Wattage = 7.50 | Lighting | InExit | Ltg_Wired | Exit_fixt | LED Exit Fixture | 0 | 0 | 0 | 0.8 |  | NA | 1 | NA | Fixtures | WRF | WAREHOUSE - REFRIGERATED | Existing | CZ06 | Los Angeles Area (CZ06) |  |  |  | 1000 sf | 0.16233 | 0.22261 | 0.38494 | Fixtures/1000 sf | 0 | 0 | 0 | 0 | 0 | 0 | 0 | 0 | 0 | 0 | 0 | 0 | 0 | 0 | 0 | 0 | 0 | 0 | 149 | 16 | 3 | 3 | 5.3333 | 0.5 | 39.7054 | 15 | 32.7709 | 18.0431 | 18.0431 | 18.0431 | 0 | 0 | 0 | 1.1175 | 1.0686 | 0.19316 | 0.19178 | [7 empty] | LED Luminaire - General Service | None | None | None
M-063 | Lighting - Exit Fixture (LED) | PGE | COM | Electric | COMLighting - Exit Fixture (LED) | Exit fixture: 2 Watt LED lamps (2), Total fixture Watts = 4; Average Lamp Wattage = 2, Average Fixture Wattage = 4 | Exit fixture: 7 Watt CFL lamps (1), Total fixture Watts = 10, Exit fixture: 7 Watt CFL lamps (2), Total fixture Watts = 21, Exit fixture: 20 Watt Incand lamps (2), Total fixture Watts = 40, Exit fixture: 25 Watt Incand lamps (1), Total fixture Watts = 25; | Exit fixture: Single-Sided Code Fixture, Total fixture Watts = 5, Double-Sided Code Fixture, Total fixture Watts = 10; Average Lamp Wattage = N/A; Average Fixture Wattage = 7.50 | Lighting | InExit | Ltg_Wired | Exit_fixt | LED Exit Fixture | 0 | 0 | 0 | 0.8 |  | NA | 1 | NA | Fixtures | OFS | OFFICE - SMALL | Existing | CZ16 | Mount Shasta Area (CZ16) |  |  |  | 1000 sf | 0.19496 | 0.26229 | 0.45725 | Fixtures/1000 sf | 34.1366 | 204.8241 | 64.0316 | 0.0054381 | 0.032628 | 0.010198 | 0 | 0 | 0 | 34.1366 | 204.8241 | 64.0316 | 0.0054381 | 0.032628 | 0.010198 | 0 | 0 | 0 | 149 | 16 | 3 | 3 | 5.3333 | 0.5 | 39.7054 | 15 | 32.7709 | 18.0431 | 18.0431 | 18.0431 | 0 | 0 | 0 | 1.0103 | 0.93792 | 0.23332 | 0.22394 | [7 empty] | LED Luminaire - General Service | None | None | None
M-063 | Lighting - Exit Fixture (LED) | SCE | COM | Electric | COMLighting - Exit Fixture (LED) | Exit fixture: 2 Watt LED lamps (2), Total fixture Watts = 4; Average Lamp Wattage = 2, Average Fixture Wattage = 4 | Exit fixture: 7 Watt CFL lamps (1), Total fixture Watts = 10, Exit fixture: 7 Watt CFL lamps (2), Total fixture Watts = 21, Exit fixture: 20 Watt Incand lamps (2), Total fixture Watts = 40, Exit fixture: 25 Watt Incand lamps (1), Total fixture Watts = 25; | Exit fixture: Single-Sided Code Fixture, Total fixture Watts = 5, Double-Sided Code Fixture, Total fixture Watts = 10; Average Lamp Wattage = N/A; Average Fixture Wattage = 7.50 | Lighting | InExit | Ltg_Wired | Exit_fixt | LED Exit Fixture | 0 | 0 | 0 | 0.8 |  | NA | 1 | NA | Fixtures | OFS | OFFICE - SMALL | Existing | CZ05 | Santa Maria Area (CZ05) |  |  |  | 1000 sf | 0.16233 | 0.22261 | 0.38494 | Fixtures/1000 sf | 38.1604 | 228.9729 | 71.5579 | 0.0054381 | 0.032628 | 0.010198 | 0 | 0 | 0 | 38.1604 | 228.9729 | 71.5579 | 0.0054381 | 0.032628 | 0.010198 | 0 | 0 | 0 | 149 | 16 | 3 | 3 | 5.3333 | 0.5 | 39.7054 | 15 | 32.7709 | 18.0431 | 18.0431 | 18.0431 | 0 | 0 | 0 | 1.1175 | 1.0686 | 0.19316 | 0.19178 | [7 empty] | LED Luminaire - General Service | None | None | None
M-063 | Lighting - Exit Fixture (LED) | SCE | COM | Electric | COMLighting - Exit Fixture (LED) | Exit fixture: 2 Watt LED lamps (2), Total fixture Watts = 4; Average Lamp Wattage = 2, Average Fixture Wattage = 4 | Exit fixture: 7 Watt CFL lamps (1), Total fixture Watts = 10, Exit fixture: 7 Watt CFL lamps (2), Total fixture Watts = 21, Exit fixture: 20 Watt Incand lamps (2), Total fixture Watts = 40, Exit fixture: 25 Watt Incand lamps (1), Total fixture Watts = 25; | Exit fixture: Single-Sided Code Fixture, Total fixture Watts = 5, Double-Sided Code Fixture, Total fixture Watts = 10; Average Lamp Wattage = N/A; Average Fixture Wattage = 7.50 | Lighting | InExit | Ltg_Wired | Exit_fixt | LED Exit Fixture | 0 | 0 | 0 | 0.8 |  | NA | 1 | NA | Fixtures | OFS | OFFICE - SMALL | Existing | CZ06 | Los Angeles Area (CZ06) |  |  |  | 1000 sf | 0.16233 | 0.22261 | 0.38494 | Fixtures/1000 sf | 39.9833 | 239.9583 | 74.9283 | 0.0057185 | 0.034314 | 0.010724 | 0 | 0 | 0 | 39.9833 | 239.9583 | 74.9283 | 0.0057185 | 0.034314 | 0.010724 | 0 | 0 | 0 | 149 | 16 | 3 | 3 | 5.3333 | 0.5 | 39.7054 | 15 | 32.7709 | 18.0431 | 18.0431 | 18.0431 | 0 | 0 | 0 | 1.1175 | 1.0686 | 0.19316 | 0.19178 | [7 empty] | LED Luminaire - General Service | None | None | None
M-063 | Lighting - Exit Fixture (LED) | SCE | COM | Electric | COMLighting - Exit Fixture (LED) | Exit fixture: 2 Watt LED lamps (2), Total fixture Watts = 4; Average Lamp Wattage = 2, Average Fixture Wattage = 4 | Exit fixture: 7 Watt CFL lamps (1), Total fixture Watts = 10, Exit fixture: 7 Watt CFL lamps (2), Total fixture Watts = 21, Exit fixture: 20 Watt Incand lamps (2), Total fixture Watts = 40, Exit fixture: 25 Watt Incand lamps (1), Total fixture Watts = 25; | Exit fixture: Single-Sided Code Fixture, Total fixture Watts = 5, Double-Sided Code Fixture, Total fixture Watts = 10; Average Lamp Wattage = N/A; Average Fixture Wattage = 7.50 | Lighting | InExit | Ltg_Wired | Exit_fixt | LED Exit Fixture | 0 | 0 | 0 | 0.8 |  | NA | 1 | NA | Fixtures | OFS | OFFICE - SMALL | Existing | CZ08 | El Toro Area (CZ08) |  |  |  | 1000 sf | 0.16233 | 0.22261 | 0.38494 | Fixtures/1000 sf | 40.424 | 242.574 | 75.774 | 0.0057171 | 0.0343 | 0.010722 | 0 | 0 | 0 | 40.424 | 242.574 | 75.774 | 0.0057171 | 0.0343 | 0.010722 | 0 | 0 | 0 | 149 | 16 | 3 | 3 | 5.3333 | 0.5 | 39.7054 | 15 | 32.7709 | 18.0431 | 18.0431 | 18.0431 | 0 | 0 | 0 | 1.1175 | 1.0686 | 0.19316 | 0.19178 | [7 empty] | LED Luminaire - General Service | None | None | None
M-063 | Lighting - Exit Fixture (LED) | SCE | COM | Electric | COMLighting - Exit Fixture (LED) | Exit fixture: 2 Watt LED lamps (2), Total fixture Watts = 4; Average Lamp Wattage = 2, Average Fixture Wattage = 4 | Exit fixture: 7 Watt CFL lamps (1), Total fixture Watts = 10, Exit fixture: 7 Watt CFL lamps (2), Total fixture Watts = 21, Exit fixture: 20 Watt Incand lamps (2), Total fixture Watts = 40, Exit fixture: 25 Watt Incand lamps (1), Total fixture Watts = 25; | Exit fixture: Single-Sided Code Fixture, Total fixture Watts = 5, Double-Sided Code Fixture, Total fixture Watts = 10; Average Lamp Wattage = N/A; Average Fixture Wattage = 7.50 | Lighting | InExit | Ltg_Wired | Exit_fixt | LED Exit Fixture | 0 | 0 | 0 | 0.8 |  | NA | 1 | NA | Fixtures | OFS | OFFICE - SMALL | Existing | CZ09 | Pasadena Area (CZ09) |  |  |  | 1000 sf | 0.16233 | 0.22261 | 0.38494 | Fixtures/1000 sf | 40.7614 | 244.5614 | 76.4614 | 0.0057582 | 0.034543 | 0.010798 | 0 | 0 | 0 | 40.7614 | 244.5614 | 76.4614 | 0.0057582 | 0.034543 | 0.010798 | 0 | 0 | 0 | 149 | 16 | 3 | 3 | 5.3333 | 0.5 | 39.7054 | 15 | 32.7709 | 18.0431 | 18.0431 | 18.0431 | 0 | 0 | 0 | 1.1175 | 1.0686 | 0.19316 | 0.19178 | [7 empty] | LED Luminaire - General Service | None | None | None
M-063 | Lighting - Exit Fixture (LED) | SCE | COM | Electric | COMLighting - Exit Fixture (LED) | Exit fixture: 2 Watt LED lamps (2), Total fixture Watts = 4; Average Lamp Wattage = 2, Average Fixture Wattage = 4 | Exit fixture: 7 Watt CFL lamps (1), Total fixture Watts = 10, Exit fixture: 7 Watt CFL lamps (2), Total fixture Watts = 21, Exit fixture: 20 Watt Incand lamps (2), Total fixture Watts = 40, Exit fixture: 25 Watt Incand lamps (1), Total fixture Watts = 25; | Exit fixture: Single-Sided Code Fixture, Total fixture Watts = 5, Double-Sided Code Fixture, Total fixture Watts = 10; Average Lamp Wattage = N/A; Average Fixture Wattage = 7.50 | Lighting | InExit | Ltg_Wired | Exit_fixt | LED Exit Fixture | 0 | 0 | 0 | 0.8 |  | NA | 1 | NA | Fixtures | OFS | OFFICE - SMALL | Existing | CZ10 | San Bernardino Area (CZ10) |  |  |  | 1000 sf | 0.16233 | 0.22261 | 0.38494 | Fixtures/1000 sf | 40 | 240 | 75 | 0.0055195 | 0.033115 | 0.01035 | 0 | 0 | 0 | 40 | 240 | 75 | 0.0055195 | 0.033115 | 0.01035 | 0 | 0 | 0 | 149 | 16 | 3 | 3 | 5.3333 | 0.5 | 39.7054 | 15 | 32.7709 | 18.0431 | 18.0431 | 18.0431 | 0 | 0 | 0 | 1.1175 | 1.0686 | 0.19316 | 0.19178 | [7 empty] | LED Luminaire - General Service | None | None | None
M-063 | Lighting - Exit Fixture (LED) | SCE | COM | Electric | COMLighting - Exit Fixture (LED) | Exit fixture: 2 Watt LED lamps (2), Total fixture Watts = 4; Average Lamp Wattage = 2, Average Fixture Wattage = 4 | Exit fixture: 7 Watt CFL lamps (1), Total fixture Watts = 10, Exit fixture: 7 Watt CFL lamps (2), Total fixture Watts = 21, Exit fixture: 20 Watt Incand lamps (2), Total fixture Watts = 40, Exit fixture: 25 Watt Incand lamps (1), Total fixture Watts = 25; | Exit fixture: Single-Sided Code Fixture, Total fixture Watts = 5, Double-Sided Code Fixture, Total fixture Watts = 10; Average Lamp Wattage = N/A; Average Fixture Wattage = 7.50 | Lighting | InExit | Ltg_Wired | Exit_fixt | LED Exit Fixture | 0 | 0 | 0 | 0.8 |  | NA | 1 | NA | Fixtures | OFS | OFFICE - SMALL | Existing | CZ13 | Fresno Area (CZ13) |  |  |  | 1000 sf | 0.16233 | 0.22261 | 0.38494 | Fixtures/1000 sf | 38.5705 | 231.408 | 72.313 | 0.0054593 | 0.032757 | 0.010237 | 0 | 0 | 0 | 38.5705 | 231.408 | 72.313 | 0.0054593 | 0.032757 | 0.010237 | 0 | 0 | 0 | 149 | 16 | 3 | 3 | 5.3333 | 0.5 | 39.7054 | 15 | 32.7709 | 18.0431 | 18.0431 | 18.0431 | 0 | 0 | 0 | 1.1175 | 1.0686 | 0.19316 | 0.19178 | [7 empty] | LED Luminaire - General Service | None | None | None
M-063 | Lighting - Exit Fixture (LED) | SCE | COM | Electric | COMLighting - Exit Fixture (LED) | Exit fixture: 2 Watt LED lamps (2), Total fixture Watts = 4; Average Lamp Wattage = 2, Average Fixture Wattage = 4 | Exit fixture: 7 Watt CFL lamps (1), Total fixture Watts = 10, Exit fixture: 7 Watt CFL lamps (2), Total fixture Watts = 21, Exit fixture: 20 Watt Incand lamps (2), Total fixture Watts = 40, Exit fixture: 25 Watt Incand lamps (1), Total fixture Watts = 25; | Exit fixture: Single-Sided Code Fixture, Total fixture Watts = 5, Double-Sided Code Fixture, Total fixture Watts = 10; Average Lamp Wattage = N/A; Average Fixture Wattage = 7.50 | Lighting | InExit | Ltg_Wired | Exit_fixt | LED Exit Fixture | 0 | 0 | 0 | 0.8 |  | NA | 1 | NA | Fixtures | OFS | OFFICE - SMALL | Existing | CZ14 | China Lake Area (CZ14) |  |  |  | 1000 sf | 0.16233 | 0.22261 | 0.38494 | Fixtures/1000 sf | 38.6987 | 232.2112 | 72.5637 | 0.0054829 | 0.0329 | 0.010278 | 0 | 0 | 0 | 38.6987 | 232.2112 | 72.5637 | 0.0054829 | 0.0329 | 0.010278 | 0 | 0 | 0 | 149 | 16 | 3 | 3 | 5.3333 | 0.5 | 39.7054 | 15 | 32.7709 | 18.0431 | 18.0431 | 18.0431 | 0 | 0 | 0 | 1.1175 | 1.0686 | 0.19316 | 0.19178 | [7 empty] | LED Luminaire - General Service | None | None | None
M-063 | Lighting - Exit Fixture (LED) | SCE | COM | Electric | COMLighting - Exit Fixture (LED) | Exit fixture: 2 Watt LED lamps (2), Total fixture Watts = 4; Average Lamp Wattage = 2, Average Fixture Wattage = 4 | Exit fixture: 7 Watt CFL lamps (1), Total fixture Watts = 10, Exit fixture: 7 Watt CFL lamps (2), Total fixture Watts = 21, Exit fixture: 20 Watt Incand lamps (2), Total fixture Watts = 40, Exit fixture: 25 Watt Incand lamps (1), Total fixture Watts = 25; | Exit fixture: Single-Sided Code Fixture, Total fixture Watts = 5, Double-Sided Code Fixture, Total fixture Watts = 10; Average Lamp Wattage = N/A; Average Fixture Wattage = 7.50 | Lighting | InExit | Ltg_Wired | Exit_fixt | LED Exit Fixture | 0 | 0 | 0 | 0.8 |  | NA | 1 | NA | Fixtures | OFS | OFFICE - SMALL | Existing | CZ15 | Blythe Area (CZ15) |  |  |  | 1000 sf | 0.16233 | 0.22261 | 0.38494 | Fixtures/1000 sf | 42.1826 | 253.1326 | 79.1076 | 0.0057171 | 0.0343 | 0.010722 | 0 | 0 | 0 | 42.1826 | 253.1326 | 79.1076 | 0.0057171 | 0.0343 | 0.010722 | 0 | 0 | 0 | 149 | 16 | 3 | 3 | 5.3333 | 0.5 | 39.7054 | 15 | 32.7709 | 18.0431 | 18.0431 | 18.0431 | 0 | 0 | 0 | 1.1175 | 1.0686 | 0.19316 | 0.19178 | [7 empty] | LED Luminaire - General Service | None | None | None
M-063 | Lighting - Exit Fixture (LED) | SCE | COM | Electric | COMLighting - Exit Fixture (LED) | Exit fixture: 2 Watt LED lamps (2), Total fixture Watts = 4; Average Lamp Wattage = 2, Average Fixture Wattage = 4 | Exit fixture: 7 Watt CFL lamps (1), Total fixture Watts = 10, Exit fixture: 7 Watt CFL lamps (2), Total fixture Watts = 21, Exit fixture: 20 Watt Incand lamps (2), Total fixture Watts = 40, Exit fixture: 25 Watt Incand lamps (1), Total fixture Watts = 25; | Exit fixture: Single-Sided Code Fixture, Total fixture Watts = 5, Double-Sided Code Fixture, Total fixture Watts = 10; Average Lamp Wattage = N/A; Average Fixture Wattage = 7.50 | Lighting | InExit | Ltg_Wired | Exit_fixt | LED Exit Fixture | 0 | 0 | 0 | 0.8 |  | NA | 1 | NA | Fixtures | OFS | OFFICE - SMALL | Existing | CZ16 | Mount Shasta Area (CZ16) |  |  |  | 1000 sf | 0.16233 | 0.22261 | 0.38494 | Fixtures/1000 sf | 34.1366 | 204.8241 | 64.0316 | 0.0054381 | 0.032628 | 0.010198 | 0 | 0 | 0 | 34.1366 | 204.8241 | 64.0316 | 0.0054381 | 0.032628 | 0.010198 | 0 | 0 | 0 | 149 | 16 | 3 | 3 | 5.3333 | 0.5 | 39.7054 | 15 | 32.7709 | 18.0431 | 18.0431 | 18.0431 | 0 | 0 | 0 | 1.1175 | 1.0686 | 0.19316 | 0.19178 | [7 empty] | LED Luminaire - General Service | None | None | None
M-063 | Lighting - Exit Fixture (LED) | SDGE | COM | Electric | COMLighting - Exit Fixture (LED) | Exit fixture: 2 Watt LED lamps (2), Total fixture Watts = 4; Average Lamp Wattage = 2, Average Fixture Wattage = 4 | Exit fixture: 7 Watt CFL lamps (1), Total fixture Watts = 10, Exit fixture: 7 Watt CFL lamps (2), Total fixture Watts = 21, Exit fixture: 20 Watt Incand lamps (2), Total fixture Watts = 40, Exit fixture: 25 Watt Incand lamps (1), Total fixture Watts = 25; | Exit fixture: Single-Sided Code Fixture, Total fixture Watts = 5, Double-Sided Code Fixture, Total fixture Watts = 10; Average Lamp Wattage = N/A; Average Fixture Wattage = 7.50 | Lighting | InExit | Ltg_Wired | Exit_fixt | LED Exit Fixture | 0 | 0 | 0 | 0.8 |  | NA | 1 | NA | Fixtures | OFS | OFFICE - SMALL | Existing | CZ06 | Los Angeles Area (CZ06) |  |  |  | 1000 sf | 0.18863 | 0.22659 | 0.41522 | Fixtures/1000 sf | 39.9833 | 239.9583 | 74.9283 | 0.0057185 | 0.034314 | 0.010724 | 0 | 0 | 0 | 39.9833 | 239.9583 | 74.9283 | 0.0057185 | 0.034314 | 0.010724 | 0 | 0 | 0 | 149 | 16 | 3 | 3 | 5.3333 | 0.5 | 39.7054 | 15 | 32.7709 | 18.0431 | 18.0431 | 18.0431 | 0 | 0 | 0 | 1.0242 | 1.0031 | 0.21919 | 0.19602 | [7 empty] | LED Luminaire - General Service | None | None | None
M-063 | Lighting - Exit Fixture (LED) | SDGE | COM | Electric | COMLighting - Exit Fixture (LED) | Exit fixture: 2 Watt LED lamps (2), Total fixture Watts = 4; Average Lamp Wattage = 2, Average Fixture Wattage = 4 | Exit fixture: 7 Watt CFL lamps (1), Total fixture Watts = 10, Exit fixture: 7 Watt CFL lamps (2), Total fixture Watts = 21, Exit fixture: 20 Watt Incand lamps (2), Total fixture Watts = 40, Exit fixture: 25 Watt Incand lamps (1), Total fixture Watts = 25; | Exit fixture: Single-Sided Code Fixture, Total fixture Watts = 5, Double-Sided Code Fixture, Total fixture Watts = 10; Average Lamp Wattage = N/A; Average Fixture Wattage = 7.50 | Lighting | InExit | Ltg_Wired | Exit_fixt | LED Exit Fixture | 0 | 0 | 0 | 0.8 |  | NA | 1 | NA | Fixtures | OFS | OFFICE - SMALL | Existing | CZ07 | San Diego Area (CZ07) |  |  |  | 1000 sf | 0.18863 | 0.22659 | 0.41522 | Fixtures/1000 sf | 40.424 | 242.574 | 75.774 | 0.0056761 | 0.034056 | 0.010646 | 0 | 0 | 0 | 40.424 | 242.574 | 75.774 | 0.0056761 | 0.034056 | 0.010646 | 0 | 0 | 0 | 149 | 16 | 3 | 3 | 5.3333 | 0.5 | 39.7054 | 15 | 32.7709 | 18.0431 | 18.0431 | 18.0431 | 0 | 0 | 0 | 1.0242 | 1.0031 | 0.21919 | 0.19602 | [7 empty] | LED Luminaire - General Service | None | None | None
M-063 | Lighting - Exit Fixture (LED) | SDGE | COM | Electric | COMLighting - Exit Fixture (LED) | Exit fixture: 2 Watt LED lamps (2), Total fixture Watts = 4; Average Lamp Wattage = 2, Average Fixture Wattage = 4 | Exit fixture: 7 Watt CFL lamps (1), Total fixture Watts = 10, Exit fixture: 7 Watt CFL lamps (2), Total fixture Watts = 21, Exit fixture: 20 Watt Incand lamps (2), Total fixture Watts = 40, Exit fixture: 25 Watt Incand lamps (1), Total fixture Watts = 25; | Exit fixture: Single-Sided Code Fixture, Total fixture Watts = 5, Double-Sided Code Fixture, Total fixture Watts = 10; Average Lamp Wattage = N/A; Average Fixture Wattage = 7.50 | Lighting | InExit | Ltg_Wired | Exit_fixt | LED Exit Fixture | 0 | 0 | 0 | 0.8 |  | NA | 1 | NA | Fixtures | OFS | OFFICE - SMALL | Existing | CZ08 | El Toro Area (CZ08) |  |  |  | 1000 sf | 0.18863 | 0.22659 | 0.41522 | Fixtures/1000 sf | 40.424 | 242.574 | 75.774 | 0.0057171 | 0.0343 | 0.010722 | 0 | 0 | 0 | 40.424 | 242.574 | 75.774 | 0.0057171 | 0.0343 | 0.010722 | 0 | 0 | 0 | 149 | 16 | 3 | 3 | 5.3333 | 0.5 | 39.7054 | 15 | 32.7709 | 18.0431 | 18.0431 | 18.0431 | 0 | 0 | 0 | 1.0242 | 1.0031 | 0.21919 | 0.19602 | [7 empty] | LED Luminaire - General Service | None | None | None
M-063 | Lighting - Exit Fixture (LED) | SDGE | COM | Electric | COMLighting - Exit Fixture (LED) | Exit fixture: 2 Watt LED lamps (2), Total fixture Watts = 4; Average Lamp Wattage = 2, Average Fixture Wattage = 4 | Exit fixture: 7 Watt CFL lamps (1), Total fixture Watts = 10, Exit fixture: 7 Watt CFL lamps (2), Total fixture Watts = 21, Exit fixture: 20 Watt Incand lamps (2), Total fixture Watts = 40, Exit fixture: 25 Watt Incand lamps (1), Total fixture Watts = 25; | Exit fixture: Single-Sided Code Fixture, Total fixture Watts = 5, Double-Sided Code Fixture, Total fixture Watts = 10; Average Lamp Wattage = N/A; Average Fixture Wattage = 7.50 | Lighting | InExit | Ltg_Wired | Exit_fixt | LED Exit Fixture | 0 | 0 | 0 | 0.8 |  | NA | 1 | NA | Fixtures | OFS | OFFICE - SMALL | Existing | CZ10 | San Bernardino Area (CZ10) |  |  |  | 1000 sf | 0.18863 | 0.22659 | 0.41522 | Fixtures/1000 sf | 40 | 240 | 75 | 0.0055195 | 0.033115 | 0.01035 | 0 | 0 | 0 | 40 | 240 | 75 | 0.0055195 | 0.033115 | 0.01035 | 0 | 0 | 0 | 149 | 16 | 3 | 3 | 5.3333 | 0.5 | 39.7054 | 15 | 32.7709 | 18.0431 | 18.0431 | 18.0431 | 0 | 0 | 0 | 1.0242 | 1.0031 | 0.21919 | 0.19602 | [7 empty] | LED Luminaire - General Service | None | None | None
M-063 | Lighting - Exit Fixture (LED) | SDGE | COM | Electric | COMLighting - Exit Fixture (LED) | Exit fixture: 2 Watt LED lamps (2), Total fixture Watts = 4; Average Lamp Wattage = 2, Average Fixture Wattage = 4 | Exit fixture: 7 Watt CFL lamps (1), Total fixture Watts = 10, Exit fixture: 7 Watt CFL lamps (2), Total fixture Watts = 21, Exit fixture: 20 Watt Incand lamps (2), Total fixture Watts = 40, Exit fixture: 25 Watt Incand lamps (1), Total fixture Watts = 25; | Exit fixture: Single-Sided Code Fixture, Total fixture Watts = 5, Double-Sided Code Fixture, Total fixture Watts = 10; Average Lamp Wattage = N/A; Average Fixture Wattage = 7.50 | Lighting | InExit | Ltg_Wired | Exit_fixt | LED Exit Fixture | 0 | 0 | 0 | 0.8 |  | NA | 1 | NA | Fixtures | OFS | OFFICE - SMALL | Existing | CZ14 | China Lake Area (CZ14) |  |  |  | 1000 sf | 0.18863 | 0.22659 | 0.41522 | Fixtures/1000 sf | 38.6987 | 232.2112 | 72.5637 | 0.0054829 | 0.0329 | 0.010278 | 0 | 0 | 0 | 38.6987 | 232.2112 | 72.5637 | 0.0054829 | 0.0329 | 0.010278 | 0 | 0 | 0 | 149 | 16 | 3 | 3 | 5.3333 | 0.5 | 39.7054 | 15 | 32.7709 | 18.0431 | 18.0431 | 18.0431 | 0 | 0 | 0 | 1.0242 | 1.0031 | 0.21919 | 0.19602 | [7 empty] | LED Luminaire - General Service | None | None | None
M-063 | Lighting - Exit Fixture (LED) | SDGE | COM | Electric | COMLighting - Exit Fixture (LED) | Exit fixture: 2 Watt LED lamps (2), Total fixture Watts = 4; Average Lamp Wattage = 2, Average Fixture Wattage = 4 | Exit fixture: 7 Watt CFL lamps (1), Total fixture Watts = 10, Exit fixture: 7 Watt CFL lamps (2), Total fixture Watts = 21, Exit fixture: 20 Watt Incand lamps (2), Total fixture Watts = 40, Exit fixture: 25 Watt Incand lamps (1), Total fixture Watts = 25; | Exit fixture: Single-Sided Code Fixture, Total fixture Watts = 5, Double-Sided Code Fixture, Total fixture Watts = 10; Average Lamp Wattage = N/A; Average Fixture Wattage = 7.50 | Lighting | InExit | Ltg_Wired | Exit_fixt | LED Exit Fixture | 0 | 0 | 0 | 0.8 |  | NA | 1 | NA | Fixtures | OFS | OFFICE - SMALL | Existing | CZ15 | Blythe Area (CZ15) |  |  |  | 1000 sf | 0.18863 | 0.22659 | 0.41522 | Fixtures/1000 sf | 42.1826 | 253.1326 | 79.1076 | 0.0057171 | 0.0343 | 0.010722 | 0 | 0 | 0 | 42.1826 | 253.1326 | 79.1076 | 0.0057171 | 0.0343 | 0.010722 | 0 | 0 | 0 | 149 | 16 | 3 | 3 | 5.3333 | 0.5 | 39.7054 | 15 | 32.7709 | 18.0431 | 18.0431 | 18.0431 | 0 | 0 | 0 | 1.0242 | 1.0031 | 0.21919 | 0.19602 | [7 empty] | LED Luminaire - General Service | None | None | None
M-063 | Lighting - Exit Fixture (LED) | PGE | COM | Electric | COMLighting - Exit Fixture (LED) | Exit fixture: 2 Watt LED lamps (2), Total fixture Watts = 4; Average Lamp Wattage = 2, Average Fixture Wattage = 4 | Exit fixture: 7 Watt CFL lamps (1), Total fixture Watts = 10, Exit fixture: 7 Watt CFL lamps (2), Total fixture Watts = 21, Exit fixture: 20 Watt Incand lamps (2), Total fixture Watts = 40, Exit fixture: 25 Watt Incand lamps (1), Total fixture Watts = 25; | Exit fixture: Single-Sided Code Fixture, Total fixture Watts = 5, Double-Sided Code Fixture, Total fixture Watts = 10; Average Lamp Wattage = N/A; Average Fixture Wattage = 7.50 | Lighting | InExit | Ltg_Wired | Exit_fixt | LED Exit Fixture | 0 | 0 | 0 | 0.8 |  | NA | 1 | NA | Fixtures | RFF | RESTAURANT - FAST-FOOD | Existing | CZ01 | Arcata Area (CZ01) |  |  |  | 1000 sf | 0.19496 | 0.26229 | 0.45725 | Fixtures/1000 sf | 34.6471 | 207.8971 | 64.9821 | 0.0047239 | 0.028344 | 0.0088539 | 0 | 0 | 0 | 34.6471 | 207.8971 | 64.9821 | 0.0047239 | 0.028344 | 0.0088539 | 0 | 0 | 0 | 149 | 16 | 3 | 3 | 5.3333 | 0.5 | 39.7054 | 15 | 32.7709 | 18.0431 | 18.0431 | 18.0431 | 0 | 0 | 0 | 1.0103 | 0.93792 | 0.23332 | 0.22394 | [7 empty] | LED Luminaire - General Service | None | None | None
M-063 | Lighting - Exit Fixture (LED) | PGE | COM | Electric | COMLighting - Exit Fixture (LED) | Exit fixture: 2 Watt LED lamps (2), Total fixture Watts = 4; Average Lamp Wattage = 2, Average Fixture Wattage = 4 | Exit fixture: 7 Watt CFL lamps (1), Total fixture Watts = 10, Exit fixture: 7 Watt CFL lamps (2), Total fixture Watts = 21, Exit fixture: 20 Watt Incand lamps (2), Total fixture Watts = 40, Exit fixture: 25 Watt Incand lamps (1), Total fixture Watts = 25; | Exit fixture: Single-Sided Code Fixture, Total fixture Watts = 5, Double-Sided Code Fixture, Total fixture Watts = 10; Average Lamp Wattage = N/A; Average Fixture Wattage = 7.50 | Lighting | InExit | Ltg_Wired | Exit_fixt | LED Exit Fixture | 0 | 0 | 0 | 0.8 |  | NA | 1 | NA | Fixtures | RFF | RESTAURANT - FAST-FOOD | Existing | CZ02 | Santa Rosa Area (CZ02) |  |  |  | 1000 sf | 0.19496 | 0.26229 | 0.45725 | Fixtures/1000 sf | 35.7713 | 214.6713 | 67.0413 | 0.0048424 | 0.029057 | 0.0090774 | 0 | 0 | 0 | 35.7713 | 214.6713 | 67.0413 | 0.0048424 | 0.029057 | 0.0090774 | 0 | 0 | 0 | 149 | 16 | 3 | 3 | 5.3333 | 0.5 | 39.7054 | 15 | 32.7709 | 18.0431 | 18.0431 | 18.0431 | 0 | 0 | 0 | 1.0103 | 0.93792 | 0.23332 | 0.22394 | [7 empty] | LED Luminaire - General Service | None | None | None
M-063 | Lighting - Exit Fixture (LED) | PGE | COM | Electric | COMLighting - Exit Fixture (LED) | Exit fixture: 2 Watt LED lamps (2), Total fixture Watts = 4; Average Lamp Wattage = 2, Average Fixture Wattage = 4 | Exit fixture: 7 Watt CFL lamps (1), Total fixture Watts = 10, Exit fixture: 7 Watt CFL lamps (2), Total fixture Watts = 21, Exit fixture: 20 Watt Incand lamps (2), Total fixture Watts = 40, Exit fixture: 25 Watt Incand lamps (1), Total fixture Watts = 25; | Exit fixture: Single-Sided Code Fixture, Total fixture Watts = 5, Double-Sided Code Fixture, Total fixture Watts = 10; Average Lamp Wattage = N/A; Average Fixture Wattage = 7.50 | Lighting | InExit | Ltg_Wired | Exit_fixt | LED Exit Fixture | 0 | 0 | 0 | 0.8 |  | NA | 1 | NA | Fixtures | RFF | RESTAURANT - FAST-FOOD | Existing | CZ03 | Oakland Area (CZ03) |  |  |  | 1000 sf | 0.19496 | 0.26229 | 0.45725 | Fixtures/1000 sf | 35.7713 | 214.6713 | 67.0413 | 0.0048424 | 0.029057 | 0.0090774 | 0 | 0 | 0 | 35.7713 | 214.6713 | 67.0413 | 0.0048424 | 0.029057 | 0.0090774 | 0 | 0 | 0 | 149 | 16 | 3 | 3 | 5.3333 | 0.5 | 39.7054 | 15 | 32.7709 | 18.0431 | 18.0431 | 18.0431 | 0 | 0 | 0 | 1.0103 | 0.93792 | 0.23332 | 0.22394 | [7 empty] | LED Luminaire - General Service | None | None | None
M-063 | Lighting - Exit Fixture (LED) | PGE | COM | Electric | COMLighting - Exit Fixture (LED) | Exit fixture: 2 Watt LED lamps (2), Total fixture Watts = 4; Average Lamp Wattage = 2, Average Fixture Wattage = 4 | Exit fixture: 7 Watt CFL lamps (1), Total fixture Watts = 10, Exit fixture: 7 Watt CFL lamps (2), Total fixture Watts = 21, Exit fixture: 20 Watt Incand lamps (2), Total fixture Watts = 40, Exit fixture: 25 Watt Incand lamps (1), Total fixture Watts = 25; | Exit fixture: Single-Sided Code Fixture, Total fixture Watts = 5, Double-Sided Code Fixture, Total fixture Watts = 10; Average Lamp Wattage = N/A; Average Fixture Wattage = 7.50 | Lighting | InExit | Ltg_Wired | Exit_fixt | LED Exit Fixture | 0 | 0 | 0 | 0.8 |  | NA | 1 | NA | Fixtures | RFF | RESTAURANT - FAST-FOOD | Existing | CZ04 | Sunnyvale Area (CZ04) |  |  |  | 1000 sf | 0.19496 | 0.26229 | 0.45725 | Fixtures/1000 sf | 36.4407 | 218.6157 | 68.3457 | 0.0048424 | 0.029057 | 0.0090774 | 0 | 0 | 0 | 36.4407 | 218.6157 | 68.3457 | 0.0048424 | 0.029057 | 0.0090774 | 0 | 0 | 0 | 149 | 16 | 3 | 3 | 5.3333 | 0.5 | 39.7054 | 15 | 32.7709 | 18.0431 | 18.0431 | 18.0431 | 0 | 0 | 0 | 1.0103 | 0.93792 | 0.23332 | 0.22394 | [7 empty] | LED Luminaire - General Service | None | None | None
M-063 | Lighting - Exit Fixture (LED) | PGE | COM | Electric | COMLighting - Exit Fixture (LED) | Exit fixture: 2 Watt LED lamps (2), Total fixture Watts = 4; Average Lamp Wattage = 2, Average Fixture Wattage = 4 | Exit fixture: 7 Watt CFL lamps (1), Total fixture Watts = 10, Exit fixture: 7 Watt CFL lamps (2), Total fixture Watts = 21, Exit fixture: 20 Watt Incand lamps (2), Total fixture Watts = 40, Exit fixture: 25 Watt Incand lamps (1), Total fixture Watts = 25; | Exit fixture: Single-Sided Code Fixture, Total fixture Watts = 5, Double-Sided Code Fixture, Total fixture Watts = 10; Average Lamp Wattage = N/A; Average Fixture Wattage = 7.50 | Lighting | InExit | Ltg_Wired | Exit_fixt | LED Exit Fixture | 0 | 0 | 0 | 0.8 |  | NA | 1 | NA | Fixtures | RFF | RESTAURANT - FAST-FOOD | Existing | CZ05 | Santa Maria Area (CZ05) |  |  |  | 1000 sf | 0.19496 | 0.26229 | 0.45725 | Fixtures/1000 sf | 36.4029 | 218.4404 | 68.2829 | 0.0048761 | 0.029256 | 0.0091461 | 0 | 0 | 0 | 36.4029 | 218.4404 | 68.2829 | 0.0048761 | 0.029256 | 0.0091461 | 0 | 0 | 0 | 149 | 16 | 3 | 3 | 5.3333 | 0.5 | 39.7054 | 15 | 32.7709 | 18.0431 | 18.0431 | 18.0431 | 0 | 0 | 0 | 1.0103 | 0.93792 | 0.23332 | 0.22394 | [7 empty] | LED Luminaire - General Service | None | None | None
M-063 | Lighting - Exit Fixture (LED) | PGE | COM | Electric | COMLighting - Exit Fixture (LED) | Exit fixture: 2 Watt LED lamps (2), Total fixture Watts = 4; Average Lamp Wattage = 2, Average Fixture Wattage = 4 | Exit fixture: 7 Watt CFL lamps (1), Total fixture Watts = 10, Exit fixture: 7 Watt CFL lamps (2), Total fixture Watts = 21, Exit fixture: 20 Watt Incand lamps (2), Total fixture Watts = 40, Exit fixture: 25 Watt Incand lamps (1), Total fixture Watts = 25; | Exit fixture: Single-Sided Code Fixture, Total fixture Watts = 5, Double-Sided Code Fixture, Total fixture Watts = 10; Average Lamp Wattage = N/A; Average Fixture Wattage = 7.50 | Lighting | InExit | Ltg_Wired | Exit_fixt | LED Exit Fixture | 0 | 0 | 0 | 0.8 |  | NA | 1 | NA | Fixtures | RFF | RESTAURANT - FAST-FOOD | Existing | CZ11 | Red Bluff Area (CZ11) |  |  |  | 1000 sf | 0.19496 | 0.26229 | 0.45725 | Fixtures/1000 sf | 35.7713 | 214.6713 | 67.0413 | 0.0048424 | 0.029057 | 0.0090774 | 0 | 0 | 0 | 35.7713 | 214.6713 | 67.0413 | 0.0048424 | 0.029057 | 0.0090774 | 0 | 0 | 0 | 149 | 16 | 3 | 3 | 5.3333 | 0.5 | 39.7054 | 15 | 32.7709 | 18.0431 | 18.0431 | 18.0431 | 0 | 0 | 0 | 1.0103 | 0.93792 | 0.23332 | 0.22394 | [7 empty] | LED Luminaire - General Service | None | None | None
M-063 | Lighting - Exit Fixture (LED) | PGE | COM | Electric | COMLighting - Exit Fixture (LED) | Exit fixture: 2 Watt LED lamps (2), Total fixture Watts = 4; Average Lamp Wattage = 2, Average Fixture Wattage = 4 | Exit fixture: 7 Watt CFL lamps (1), Total fixture Watts = 10, Exit fixture: 7 Watt CFL lamps (2), Total fixture Watts = 21, Exit fixture: 20 Watt Incand lamps (2), Total fixture Watts = 40, Exit fixture: 25 Watt Incand lamps (1), Total fixture Watts = 25; | Exit fixture: Single-Sided Code Fixture, Total fixture Watts = 5, Double-Sided Code Fixture, Total fixture Watts = 10; Average Lamp Wattage = N/A; Average Fixture Wattage = 7.50 | Lighting | InExit | Ltg_Wired | Exit_fixt | LED Exit Fixture | 0 | 0 | 0 | 0.8 |  | NA | 1 | NA | Fixtures | RFF | RESTAURANT - FAST-FOOD | Existing | CZ12 | Sacramento Area (CZ12) |  |  |  | 1000 sf | 0.19496 | 0.26229 | 0.45725 | Fixtures/1000 sf | 36.0444 | 216.3194 | 67.6044 | 0.0048424 | 0.029057 | 0.0090774 | 0 | 0 | 0 | 36.0444 | 216.3194 | 67.6044 | 0.0048424 | 0.029057 | 0.0090774 | 0 | 0 | 0 | 149 | 16 | 3 | 3 | 5.3333 | 0.5 | 39.7054 | 15 | 32.7709 | 18.0431 | 18.0431 | 18.0431 | 0 | 0 | 0 | 1.0103 | 0.93792 | 0.23332 | 0.22394 | [7 empty] | LED Luminaire - General Service | None | None | None
M-063 | Lighting - Exit Fixture (LED) | PGE | COM | Electric | COMLighting - Exit Fixture (LED) | Exit fixture: 2 Watt LED lamps (2), Total fixture Watts = 4; Average Lamp Wattage = 2, Average Fixture Wattage = 4 | Exit fixture: 7 Watt CFL lamps (1), Total fixture Watts = 10, Exit fixture: 7 Watt CFL lamps (2), Total fixture Watts = 21, Exit fixture: 20 Watt Incand lamps (2), Total fixture Watts = 40, Exit fixture: 25 Watt Incand lamps (1), Total fixture Watts = 25; | Exit fixture: Single-Sided Code Fixture, Total fixture Watts = 5, Double-Sided Code Fixture, Total fixture Watts = 10; Average Lamp Wattage = N/A; Average Fixture Wattage = 7.50 | Lighting | InExit | Ltg_Wired | Exit_fixt | LED Exit Fixture | 0 | 0 | 0 | 0.8 |  | NA | 1 | NA | Fixtures | RFF | RESTAURANT - FAST-FOOD | Existing | CZ13 | Fresno Area (CZ13) |  |  |  | 1000 sf | 0.19496 | 0.26229 | 0.45725 | Fixtures/1000 sf | 37.5133 | 225.0758 | 70.3258 | 0.0049209 | 0.029528 | 0.0092259 | 0 | 0 | 0 | 37.5133 | 225.0758 | 70.3258 | 0.0049209 | 0.029528 | 0.0092259 | 0 | 0 | 0 | 149 | 16 | 3 | 3 | 5.3333 | 0.5 | 39.7054 | 15 | 32.7709 | 18.0431 | 18.0431 | 18.0431 | 0 | 0 | 0 | 1.0103 | 0.93792 | 0.23332 | 0.22394 | [7 empty] | LED Luminaire - General Service | None | None | None
M-063 | Lighting - Exit Fixture (LED) | PGE | COM | Electric | COMLighting - Exit Fixture (LED) | Exit fixture: 2 Watt LED lamps (2), Total fixture Watts = 4; Average Lamp Wattage = 2, Average Fixture Wattage = 4 | Exit fixture: 7 Watt CFL lamps (1), Total fixture Watts = 10, Exit fixture: 7 Watt CFL lamps (2), Total fixture Watts = 21, Exit fixture: 20 Watt Incand lamps (2), Total fixture Watts = 40, Exit fixture: 25 Watt Incand lamps (1), Total fixture Watts = 25; | Exit fixture: Single-Sided Code Fixture, Total fixture Watts = 5, Double-Sided Code Fixture, Total fixture Watts = 10; Average Lamp Wattage = N/A; Average Fixture Wattage = 7.50 | Lighting | InExit | Ltg_Wired | Exit_fixt | LED Exit Fixture | 0 | 0 | 0 | 0.8 |  | NA | 1 | NA | Fixtures | RFF | RESTAURANT - FAST-FOOD | Existing | CZ16 | Mount Shasta Area (CZ16) |  |  |  | 1000 sf | 0.19496 | 0.26229 | 0.45725 | Fixtures/1000 sf | 33.8019 | 202.8519 | 63.3769 | 0.0049421 | 0.029657 | 0.0092646 | 0 | 0 | 0 | 33.8019 | 202.8519 | 63.3769 | 0.0049421 | 0.029657 | 0.0092646 | 0 | 0 | 0 | 149 | 16 | 3 | 3 | 5.3333 | 0.5 | 39.7054 | 15 | 32.7709 | 18.0431 | 18.0431 | 18.0431 | 0 | 0 | 0 | 1.0103 | 0.93792 | 0.23332 | 0.22394 | [7 empty] | LED Luminaire - General Service | None | None | None
M-063 | Lighting - Exit Fixture (LED) | SCE | COM | Electric | COMLighting - Exit Fixture (LED) | Exit fixture: 2 Watt LED lamps (2), Total fixture Watts = 4; Average Lamp Wattage = 2, Average Fixture Wattage = 4 | Exit fixture: 7 Watt CFL lamps (1), Total fixture Watts = 10, Exit fixture: 7 Watt CFL lamps (2), Total fixture Watts = 21, Exit fixture: 20 Watt Incand lamps (2), Total fixture Watts = 40, Exit fixture: 25 Watt Incand lamps (1), Total fixture Watts = 25; | Exit fixture: Single-Sided Code Fixture, Total fixture Watts = 5, Double-Sided Code Fixture, Total fixture Watts = 10; Average Lamp Wattage = N/A; Average Fixture Wattage = 7.50 | Lighting | InExit | Ltg_Wired | Exit_fixt | LED Exit Fixture | 0 | 0 | 0 | 0.8 |  | NA | 1 | NA | Fixtures | RFF | RESTAURANT - FAST-FOOD | Existing | CZ05 | Santa Maria Area (CZ05) |  |  |  | 1000 sf | 0.16233 | 0.22261 | 0.38494 | Fixtures/1000 sf | 36.4029 | 218.4404 | 68.2829 | 0.0048761 | 0.029256 | 0.0091461 | 0 | 0 | 0 | 36.4029 | 218.4404 | 68.2829 | 0.0048761 | 0.029256 | 0.0091461 | 0 | 0 | 0 | 149 | 16 | 3 | 3 | 5.3333 | 0.5 | 39.7054 | 15 | 32.7709 | 18.0431 | 18.0431 | 18.0431 | 0 | 0 | 0 | 1.1175 | 1.0686 | 0.19316 | 0.19178 | [7 empty] | LED Luminaire - General Service | None | None | None
M-063 | Lighting - Exit Fixture (LED) | SCE | COM | Electric | COMLighting - Exit Fixture (LED) | Exit fixture: 2 Watt LED lamps (2), Total fixture Watts = 4; Average Lamp Wattage = 2, Average Fixture Wattage = 4 | Exit fixture: 7 Watt CFL lamps (1), Total fixture Watts = 10, Exit fixture: 7 Watt CFL lamps (2), Total fixture Watts = 21, Exit fixture: 20 Watt Incand lamps (2), Total fixture Watts = 40, Exit fixture: 25 Watt Incand lamps (1), Total fixture Watts = 25; | Exit fixture: Single-Sided Code Fixture, Total fixture Watts = 5, Double-Sided Code Fixture, Total fixture Watts = 10; Average Lamp Wattage = N/A; Average Fixture Wattage = 7.50 | Lighting | InExit | Ltg_Wired | Exit_fixt | LED Exit Fixture | 0 | 0 | 0 | 0.8 |  | NA | 1 | NA | Fixtures | RFF | RESTAURANT - FAST-FOOD | Existing | CZ06 | Los Angeles Area (CZ06) |  |  |  | 1000 sf | 0.16233 | 0.22261 | 0.38494 | Fixtures/1000 sf | 38.3724 | 230.2599 | 71.9449 | 0.0051027 | 0.030615 | 0.0095652 | 0 | 0 | 0 | 38.3724 | 230.2599 | 71.9449 | 0.0051027 | 0.030615 | 0.0095652 | 0 | 0 | 0 | 149 | 16 | 3 | 3 | 5.3333 | 0.5 | 39.7054 | 15 | 32.7709 | 18.0431 | 18.0431 | 18.0431 | 0 | 0 | 0 | 1.1175 | 1.0686 | 0.19316 | 0.19178 | [7 empty] | LED Luminaire - General Service | None | None | None
M-063 | Lighting - Exit Fixture (LED) | SCE | COM | Electric | COMLighting - Exit Fixture (LED) | Exit fixture: 2 Watt LED lamps (2), Total fixture Watts = 4; Average Lamp Wattage = 2, Average Fixture Wattage = 4 | Exit fixture: 7 Watt CFL lamps (1), Total fixture Watts = 10, Exit fixture: 7 Watt CFL lamps (2), Total fixture Watts = 21, Exit fixture: 20 Watt Incand lamps (2), Total fixture Watts = 40, Exit fixture: 25 Watt Incand lamps (1), Total fixture Watts = 25; | Exit fixture: Single-Sided Code Fixture, Total fixture Watts = 5, Double-Sided Code Fixture, Total fixture Watts = 10; Average Lamp Wattage = N/A; Average Fixture Wattage = 7.50 | Lighting | InExit | Ltg_Wired | Exit_fixt | LED Exit Fixture | 0 | 0 | 0 | 0.8 |  | NA | 1 | NA | Fixtures | RFF | RESTAURANT - FAST-FOOD | Existing | CZ08 | El Toro Area (CZ08) |  |  |  | 1000 sf | 0.16233 | 0.22261 | 0.38494 | Fixtures/1000 sf | 38.8968 | 233.3593 | 72.9343 | 0.0051027 | 0.030615 | 0.0095652 | 0 | 0 | 0 | 38.8968 | 233.3593 | 72.9343 | 0.0051027 | 0.030615 | 0.0095652 | 0 | 0 | 0 | 149 | 16 | 3 | 3 | 5.3333 | 0.5 | 39.7054 | 15 | 32.7709 | 18.0431 | 18.0431 | 18.0431 | 0 | 0 | 0 | 1.1175 | 1.0686 | 0.19316 | 0.19178 | [7 empty] | LED Luminaire - General Service | None | None | None
M-063 | Lighting - Exit Fixture (LED) | SCE | COM | Electric | COMLighting - Exit Fixture (LED) | Exit fixture: 2 Watt LED lamps (2), Total fixture Watts = 4; Average Lamp Wattage = 2, Average Fixture Wattage = 4 | Exit fixture: 7 Watt CFL lamps (1), Total fixture Watts = 10, Exit fixture: 7 Watt CFL lamps (2), Total fixture Watts = 21, Exit fixture: 20 Watt Incand lamps (2), Total fixture Watts = 40, Exit fixture: 25 Watt Incand lamps (1), Total fixture Watts = 25; | Exit fixture: Single-Sided Code Fixture, Total fixture Watts = 5, Double-Sided Code Fixture, Total fixture Watts = 10; Average Lamp Wattage = N/A; Average Fixture Wattage = 7.50 | Lighting | InExit | Ltg_Wired | Exit_fixt | LED Exit Fixture | 0 | 0 | 0 | 0.8 |  | NA | 1 | NA | Fixtures | RFF | RESTAURANT - FAST-FOOD | Existing | CZ09 | Pasadena Area (CZ09) |  |  |  | 1000 sf | 0.16233 | 0.22261 | 0.38494 | Fixtures/1000 sf | 38.5383 | 231.2383 | 72.2583 | 0.0051576 | 0.030943 | 0.0096726 | 0 | 0 | 0 | 38.5383 | 231.2383 | 72.2583 | 0.0051576 | 0.030943 | 0.0096726 | 0 | 0 | 0 | 149 | 16 | 3 | 3 | 5.3333 | 0.5 | 39.7054 | 15 | 32.7709 | 18.0431 | 18.0431 | 18.0431 | 0 | 0 | 0 | 1.1175 | 1.0686 | 0.19316 | 0.19178 | [7 empty] | LED Luminaire - General Service | None | None | None
M-063 | Lighting - Exit Fixture (LED) | SCE | COM | Electric | COMLighting - Exit Fixture (LED) | Exit fixture: 2 Watt LED lamps (2), Total fixture Watts = 4; Average Lamp Wattage = 2, Average Fixture Wattage = 4 | Exit fixture: 7 Watt CFL lamps (1), Total fixture Watts = 10, Exit fixture: 7 Watt CFL lamps (2), Total fixture Watts = 21, Exit fixture: 20 Watt Incand lamps (2), Total fixture Watts = 40, Exit fixture: 25 Watt Incand lamps (1), Total fixture Watts = 25; | Exit fixture: Single-Sided Code Fixture, Total fixture Watts = 5, Double-Sided Code Fixture, Total fixture Watts = 10; Average Lamp Wattage = N/A; Average Fixture Wattage = 7.50 | Lighting | InExit | Ltg_Wired | Exit_fixt | LED Exit Fixture | 0 | 0 | 0 | 0.8 |  | NA | 1 | NA | Fixtures | RFF | RESTAURANT - FAST-FOOD | Existing | CZ10 | San Bernardino Area (CZ10) |  |  |  | 1000 sf | 0.16233 | 0.22261 | 0.38494 | Fixtures/1000 sf | 38.5705 | 231.408 | 72.313 | 0.0050593 | 0.030357 | 0.0094868 | 0 | 0 | 0 | 38.5705 | 231.408 | 72.313 | 0.0050593 | 0.030357 | 0.0094868 | 0 | 0 | 0 | 149 | 16 | 3 | 3 | 5.3333 | 0.5 | 39.7054 | 15 | 32.7709 | 18.0431 | 18.0431 | 18.0431 | 0 | 0 | 0 | 1.1175 | 1.0686 | 0.19316 | 0.19178 | [7 empty] | LED Luminaire - General Service | None | None | None
M-063 | Lighting - Exit Fixture (LED) | SCE | COM | Electric | COMLighting - Exit Fixture (LED) | Exit fixture: 2 Watt LED lamps (2), Total fixture Watts = 4; Average Lamp Wattage = 2, Average Fixture Wattage = 4 | Exit fixture: 7 Watt CFL lamps (1), Total fixture Watts = 10, Exit fixture: 7 Watt CFL lamps (2), Total fixture Watts = 21, Exit fixture: 20 Watt Incand lamps (2), Total fixture Watts = 40, Exit fixture: 25 Watt Incand lamps (1), Total fixture Watts = 25; | Exit fixture: Single-Sided Code Fixture, Total fixture Watts = 5, Double-Sided Code Fixture, Total fixture Watts = 10; Average Lamp Wattage = N/A; Average Fixture Wattage = 7.50 | Lighting | InExit | Ltg_Wired | Exit_fixt | LED Exit Fixture | 0 | 0 | 0 | 0.8 |  | NA | 1 | NA | Fixtures | RFF | RESTAURANT - FAST-FOOD | Existing | CZ13 | Fresno Area (CZ13) |  |  |  | 1000 sf | 0.16233 | 0.22261 | 0.38494 | Fixtures/1000 sf | 37.5133 | 225.0758 | 70.3258 | 0.0049209 | 0.029528 | 0.0092259 | 0 | 0 | 0 | 37.5133 | 225.0758 | 70.3258 | 0.0049209 | 0.029528 | 0.0092259 | 0 | 0 | 0 | 149 | 16 | 3 | 3 | 5.3333 | 0.5 | 39.7054 | 15 | 32.7709 | 18.0431 | 18.0431 | 18.0431 | 0 | 0 | 0 | 1.1175 | 1.0686 | 0.19316 | 0.19178 | [7 empty] | LED Luminaire - General Service | None | None | None
M-063 | Lighting - Exit Fixture (LED) | SCE | COM | Electric | COMLighting - Exit Fixture (LED) | Exit fixture: 2 Watt LED lamps (2), Total fixture Watts = 4; Average Lamp Wattage = 2, Average Fixture Wattage = 4 | Exit fixture: 7 Watt CFL lamps (1), Total fixture Watts = 10, Exit fixture: 7 Watt CFL lamps (2), Total fixture Watts = 21, Exit fixture: 20 Watt Incand lamps (2), Total fixture Watts = 40, Exit fixture: 25 Watt Incand lamps (1), Total fixture Watts = 25; | Exit fixture: Single-Sided Code Fixture, Total fixture Watts = 5, Double-Sided Code Fixture, Total fixture Watts = 10; Average Lamp Wattage = N/A; Average Fixture Wattage = 7.50 | Lighting | InExit | Ltg_Wired | Exit_fixt | LED Exit Fixture | 0 | 0 | 0 | 0.8 |  | NA | 1 | NA | Fixtures | RFF | RESTAURANT - FAST-FOOD | Existing | CZ14 | China Lake Area (CZ14) |  |  |  | 1000 sf | 0.16233 | 0.22261 | 0.38494 | Fixtures/1000 sf | 37.6737 | 226.0487 | 70.6337 | 0.0051407 | 0.030843 | 0.0096382 | 0 | 0 | 0 | 37.6737 | 226.0487 | 70.6337 | 0.0051407 | 0.030843 | 0.0096382 | 0 | 0 | 0 | 149 | 16 | 3 | 3 | 5.3333 | 0.5 | 39.7054 | 15 | 32.7709 | 18.0431 | 18.0431 | 18.0431 | 0 | 0 | 0 | 1.1175 | 1.0686 | 0.19316 | 0.19178 | [7 empty] | LED Luminaire - General Service | None | None | None
M-063 | Lighting - Exit Fixture (LED) | SCE | COM | Electric | COMLighting - Exit Fixture (LED) | Exit fixture: 2 Watt LED lamps (2), Total fixture Watts = 4; Average Lamp Wattage = 2, Average Fixture Wattage = 4 | Exit fixture: 7 Watt CFL lamps (1), Total fixture Watts = 10, Exit fixture: 7 Watt CFL lamps (2), Total fixture Watts = 21, Exit fixture: 20 Watt Incand lamps (2), Total fixture Watts = 40, Exit fixture: 25 Watt Incand lamps (1), Total fixture Watts = 25; | Exit fixture: Single-Sided Code Fixture, Total fixture Watts = 5, Double-Sided Code Fixture, Total fixture Watts = 10; Average Lamp Wattage = N/A; Average Fixture Wattage = 7.50 | Lighting | InExit | Ltg_Wired | Exit_fixt | LED Exit Fixture | 0 | 0 | 0 | 0.8 |  | NA | 1 | NA | Fixtures | RFF | RESTAURANT - FAST-FOOD | Existing | CZ15 | Blythe Area (CZ15) |  |  |  | 1000 sf | 0.16233 | 0.22261 | 0.38494 | Fixtures/1000 sf | 40.8047 | 244.8547 | 76.5047 | 0.0050761 | 0.030456 | 0.0095211 | 0 | 0 | 0 | 40.8047 | 244.8547 | 76.5047 | 0.0050761 | 0.030456 | 0.0095211 | 0 | 0 | 0 | 149 | 16 | 3 | 3 | 5.3333 | 0.5 | 39.7054 | 15 | 32.7709 | 18.0431 | 18.0431 | 18.0431 | 0 | 0 | 0 | 1.1175 | 1.0686 | 0.19316 | 0.19178 | [7 empty] | LED Luminaire - General Service | None | None | None
M-063 | Lighting - Exit Fixture (LED) | SCE | COM | Electric | COMLighting - Exit Fixture (LED) | Exit fixture: 2 Watt LED lamps (2), Total fixture Watts = 4; Average Lamp Wattage = 2, Average Fixture Wattage = 4 | Exit fixture: 7 Watt CFL lamps (1), Total fixture Watts = 10, Exit fixture: 7 Watt CFL lamps (2), Total fixture Watts = 21, Exit fixture: 20 Watt Incand lamps (2), Total fixture Watts = 40, Exit fixture: 25 Watt Incand lamps (1), Total fixture Watts = 25; | Exit fixture: Single-Sided Code Fixture, Total fixture Watts = 5, Double-Sided Code Fixture, Total fixture Watts = 10; Average Lamp Wattage = N/A; Average Fixture Wattage = 7.50 | Lighting | InExit | Ltg_Wired | Exit_fixt | LED Exit Fixture | 0 | 0 | 0 | 0.8 |  | NA | 1 | NA | Fixtures | RFF | RESTAURANT - FAST-FOOD | Existing | CZ16 | Mount Shasta Area (CZ16) |  |  |  | 1000 sf | 0.16233 | 0.22261 | 0.38494 | Fixtures/1000 sf | 33.8019 | 202.8519 | 63.3769 | 0.0049421 | 0.029657 | 0.0092646 | 0 | 0 | 0 | 33.8019 | 202.8519 | 63.3769 | 0.0049421 | 0.029657 | 0.0092646 | 0 | 0 | 0 | 149 | 16 | 3 | 3 | 5.3333 | 0.5 | 39.7054 | 15 | 32.7709 | 18.0431 | 18.0431 | 18.0431 | 0 | 0 | 0 | 1.1175 | 1.0686 | 0.19316 | 0.19178 | [7 empty] | LED Luminaire - General Service | None | None | None
M-063 | Lighting - Exit Fixture (LED) | SDGE | COM | Electric | COMLighting - Exit Fixture (LED) | Exit fixture: 2 Watt LED lamps (2), Total fixture Watts = 4; Average Lamp Wattage = 2, Average Fixture Wattage = 4 | Exit fixture: 7 Watt CFL lamps (1), Total fixture Watts = 10, Exit fixture: 7 Watt CFL lamps (2), Total fixture Watts = 21, Exit fixture: 20 Watt Incand lamps (2), Total fixture Watts = 40, Exit fixture: 25 Watt Incand lamps (1), Total fixture Watts = 25; | Exit fixture: Single-Sided Code Fixture, Total fixture Watts = 5, Double-Sided Code Fixture, Total fixture Watts = 10; Average Lamp Wattage = N/A; Average Fixture Wattage = 7.50 | Lighting | InExit | Ltg_Wired | Exit_fixt | LED Exit Fixture | 0 | 0 | 0 | 0.8 |  | NA | 1 | NA | Fixtures | RFF | RESTAURANT - FAST-FOOD | Existing | CZ06 | Los Angeles Area (CZ06) |  |  |  | 1000 sf | 0.18863 | 0.22659 | 0.41522 | Fixtures/1000 sf | 38.3724 | 230.2599 | 71.9449 | 0.0051027 | 0.030615 | 0.0095652 | 0 | 0 | 0 | 38.3724 | 230.2599 | 71.9449 | 0.0051027 | 0.030615 | 0.0095652 | 0 | 0 | 0 | 149 | 16 | 3 | 3 | 5.3333 | 0.5 | 39.7054 | 15 | 32.7709 | 18.0431 | 18.0431 | 18.0431 | 0 | 0 | 0 | 1.0242 | 1.0031 | 0.21919 | 0.19602 | [7 empty] | LED Luminaire - General Service | None | None | None
M-063 | Lighting - Exit Fixture (LED) | SDGE | COM | Electric | COMLighting - Exit Fixture (LED) | Exit fixture: 2 Watt LED lamps (2), Total fixture Watts = 4; Average Lamp Wattage = 2, Average Fixture Wattage = 4 | Exit fixture: 7 Watt CFL lamps (1), Total fixture Watts = 10, Exit fixture: 7 Watt CFL lamps (2), Total fixture Watts = 21, Exit fixture: 20 Watt Incand lamps (2), Total fixture Watts = 40, Exit fixture: 25 Watt Incand lamps (1), Total fixture Watts = 25; | Exit fixture: Single-Sided Code Fixture, Total fixture Watts = 5, Double-Sided Code Fixture, Total fixture Watts = 10; Average Lamp Wattage = N/A; Average Fixture Wattage = 7.50 | Lighting | InExit | Ltg_Wired | Exit_fixt | LED Exit Fixture | 0 | 0 | 0 | 0.8 |  | NA | 1 | NA | Fixtures | RFF | RESTAURANT - FAST-FOOD | Existing | CZ07 | San Diego Area (CZ07) |  |  |  | 1000 sf | 0.18863 | 0.22659 | 0.41522 | Fixtures/1000 sf | 39.2553 | 235.4803 | 73.6103 | 0.0050815 | 0.030486 | 0.0095265 | 0 | 0 | 0 | 39.2553 | 235.4803 | 73.6103 | 0.0050815 | 0.030486 | 0.0095265 | 0 | 0 | 0 | 149 | 16 | 3 | 3 | 5.3333 | 0.5 | 39.7054 | 15 | 32.7709 | 18.0431 | 18.0431 | 18.0431 | 0 | 0 | 0 | 1.0242 | 1.0031 | 0.21919 | 0.19602 | [7 empty] | LED Luminaire - General Service | None | None | None
M-063 | Lighting - Exit Fixture (LED) | SDGE | COM | Electric | COMLighting - Exit Fixture (LED) | Exit fixture: 2 Watt LED lamps (2), Total fixture Watts = 4; Average Lamp Wattage = 2, Average Fixture Wattage = 4 | Exit fixture: 7 Watt CFL lamps (1), Total fixture Watts = 10, Exit fixture: 7 Watt CFL lamps (2), Total fixture Watts = 21, Exit fixture: 20 Watt Incand lamps (2), Total fixture Watts = 40, Exit fixture: 25 Watt Incand lamps (1), Total fixture Watts = 25; | Exit fixture: Single-Sided Code Fixture, Total fixture Watts = 5, Double-Sided Code Fixture, Total fixture Watts = 10; Average Lamp Wattage = N/A; Average Fixture Wattage = 7.50 | Lighting | InExit | Ltg_Wired | Exit_fixt | LED Exit Fixture | 0 | 0 | 0 | 0.8 |  | NA | 1 | NA | Fixtures | RFF | RESTAURANT - FAST-FOOD | Existing | CZ08 | El Toro Area (CZ08) |  |  |  | 1000 sf | 0.18863 | 0.22659 | 0.41522 | Fixtures/1000 sf | 38.8968 | 233.3593 | 72.9343 | 0.0051027 | 0.030615 | 0.0095652 | 0 | 0 | 0 | 38.8968 | 233.3593 | 72.9343 | 0.0051027 | 0.030615 | 0.0095652 | 0 | 0 | 0 | 149 | 16 | 3 | 3 | 5.3333 | 0.5 | 39.7054 | 15 | 32.7709 | 18.0431 | 18.0431 | 18.0431 | 0 | 0 | 0 | 1.0242 | 1.0031 | 0.21919 | 0.19602 | [7 empty] | LED Luminaire - General Service | None | None | None
M-063 | Lighting - Exit Fixture (LED) | SDGE | COM | Electric | COMLighting - Exit Fixture (LED) | Exit fixture: 2 Watt LED lamps (2), Total fixture Watts = 4; Average Lamp Wattage = 2, Average Fixture Wattage = 4 | Exit fixture: 7 Watt CFL lamps (1), Total fixture Watts = 10, Exit fixture: 7 Watt CFL lamps (2), Total fixture Watts = 21, Exit fixture: 20 Watt Incand lamps (2), Total fixture Watts = 40, Exit fixture: 25 Watt Incand lamps (1), Total fixture Watts = 25; | Exit fixture: Single-Sided Code Fixture, Total fixture Watts = 5, Double-Sided Code Fixture, Total fixture Watts = 10; Average Lamp Wattage = N/A; Average Fixture Wattage = 7.50 | Lighting | InExit | Ltg_Wired | Exit_fixt | LED Exit Fixture | 0 | 0 | 0 | 0.8 |  | NA | 1 | NA | Fixtures | RFF | RESTAURANT - FAST-FOOD | Existing | CZ10 | San Bernardino Area (CZ10) |  |  |  | 1000 sf | 0.18863 | 0.22659 | 0.41522 | Fixtures/1000 sf | 38.5705 | 231.408 | 72.313 | 0.0050593 | 0.030357 | 0.0094868 | 0 | 0 | 0 | 38.5705 | 231.408 | 72.313 | 0.0050593 | 0.030357 | 0.0094868 | 0 | 0 | 0 | 149 | 16 | 3 | 3 | 5.3333 | 0.5 | 39.7054 | 15 | 32.7709 | 18.0431 | 18.0431 | 18.0431 | 0 | 0 | 0 | 1.0242 | 1.0031 | 0.21919 | 0.19602 | [7 empty] | LED Luminaire - General Service | None | None | None
M-063 | Lighting - Exit Fixture (LED) | SDGE | COM | Electric | COMLighting - Exit Fixture (LED) | Exit fixture: 2 Watt LED lamps (2), Total fixture Watts = 4; Average Lamp Wattage = 2, Average Fixture Wattage = 4 | Exit fixture: 7 Watt CFL lamps (1), Total fixture Watts = 10, Exit fixture: 7 Watt CFL lamps (2), Total fixture Watts = 21, Exit fixture: 20 Watt Incand lamps (2), Total fixture Watts = 40, Exit fixture: 25 Watt Incand lamps (1), Total fixture Watts = 25; | Exit fixture: Single-Sided Code Fixture, Total fixture Watts = 5, Double-Sided Code Fixture, Total fixture Watts = 10; Average Lamp Wattage = N/A; Average Fixture Wattage = 7.50 | Lighting | InExit | Ltg_Wired | Exit_fixt | LED Exit Fixture | 0 | 0 | 0 | 0.8 |  | NA | 1 | NA | Fixtures | RFF | RESTAURANT - FAST-FOOD | Existing | CZ14 | China Lake Area (CZ14) |  |  |  | 1000 sf | 0.18863 | 0.22659 | 0.41522 | Fixtures/1000 sf | 37.6737 | 226.0487 | 70.6337 | 0.0051407 | 0.030843 | 0.0096382 | 0 | 0 | 0 | 37.6737 | 226.0487 | 70.6337 | 0.0051407 | 0.030843 | 0.0096382 | 0 | 0 | 0 | 149 | 16 | 3 | 3 | 5.3333 | 0.5 | 39.7054 | 15 | 32.7709 | 18.0431 | 18.0431 | 18.0431 | 0 | 0 | 0 | 1.0242 | 1.0031 | 0.21919 | 0.19602 | [7 empty] | LED Luminaire - General Service | None | None | None
M-063 | Lighting - Exit Fixture (LED) | SDGE | COM | Electric | COMLighting - Exit Fixture (LED) | Exit fixture: 2 Watt LED lamps (2), Total fixture Watts = 4; Average Lamp Wattage = 2, Average Fixture Wattage = 4 | Exit fixture: 7 Watt CFL lamps (1), Total fixture Watts = 10, Exit fixture: 7 Watt CFL lamps (2), Total fixture Watts = 21, Exit fixture: 20 Watt Incand lamps (2), Total fixture Watts = 40, Exit fixture: 25 Watt Incand lamps (1), Total fixture Watts = 25; | Exit fixture: Single-Sided Code Fixture, Total fixture Watts = 5, Double-Sided Code Fixture, Total fixture Watts = 10; Average Lamp Wattage = N/A; Average Fixture Wattage = 7.50 | Lighting | InExit | Ltg_Wired | Exit_fixt | LED Exit Fixture | 0 | 0 | 0 | 0.8 |  | NA | 1 | NA | Fixtures | RFF | RESTAURANT - FAST-FOOD | Existing | CZ15 | Blythe Area (CZ15) |  |  |  | 1000 sf | 0.18863 | 0.22659 | 0.41522 | Fixtures/1000 sf | 40.8047 | 244.8547 | 76.5047 | 0.0050761 | 0.030456 | 0.0095211 | 0 | 0 | 0 | 40.8047 | 244.8547 | 76.5047 | 0.0050761 | 0.030456 | 0.0095211 | 0 | 0 | 0 | 149 | 16 | 3 | 3 | 5.3333 | 0.5 | 39.7054 | 15 | 32.7709 | 18.0431 | 18.0431 | 18.0431 | 0 | 0 | 0 | 1.0242 | 1.0031 | 0.21919 | 0.19602 | [7 empty] | LED Luminaire - General Service | None | None | None
M-063 | Lighting - Exit Fixture (LED) | PGE | COM | Electric | COMLighting - Exit Fixture (LED) | Exit fixture: 2 Watt LED lamps (2), Total fixture Watts = 4; Average Lamp Wattage = 2, Average Fixture Wattage = 4 | Exit fixture: 7 Watt CFL lamps (1), Total fixture Watts = 10, Exit fixture: 7 Watt CFL lamps (2), Total fixture Watts = 21, Exit fixture: 20 Watt Incand lamps (2), Total fixture Watts = 40, Exit fixture: 25 Watt Incand lamps (1), Total fixture Watts = 25; | Exit fixture: Single-Sided Code Fixture, Total fixture Watts = 5, Double-Sided Code Fixture, Total fixture Watts = 10; Average Lamp Wattage = N/A; Average Fixture Wattage = 7.50 | Lighting | InExit | Ltg_Wired | Exit_fixt | LED Exit Fixture | 0 | 0 | 0 | 0.8 |  | NA | 1 | NA | Fixtures | RSD | RESTAURANT - SIT-DOWN | Existing | CZ01 | Arcata Area (CZ01) |  |  |  | 1000 sf | 0.19496 | 0.26229 | 0.45725 | Fixtures/1000 sf | 33.9468 | 203.6968 | 63.6968 | 0.0049185 | 0.029514 | 0.0092235 | 0 | 0 | 0 | 33.9468 | 203.6968 | 63.6968 | 0.0049185 | 0.029514 | 0.0092235 | 0 | 0 | 0 | 149 | 16 | 3 | 3 | 5.3333 | 0.5 | 39.7054 | 15 | 32.7709 | 18.0431 | 18.0431 | 18.0431 | 0 | 0 | 0 | 1.0103 | 0.93792 | 0.23332 | 0.22394 | [7 empty] | LED Luminaire - General Service | None | None | None
M-063 | Lighting - Exit Fixture (LED) | PGE | COM | Electric | COMLighting - Exit Fixture (LED) | Exit fixture: 2 Watt LED lamps (2), Total fixture Watts = 4; Average Lamp Wattage = 2, Average Fixture Wattage = 4 | Exit fixture: 7 Watt CFL lamps (1), Total fixture Watts = 10, Exit fixture: 7 Watt CFL lamps (2), Total fixture Watts = 21, Exit fixture: 20 Watt Incand lamps (2), Total fixture Watts = 40, Exit fixture: 25 Watt Incand lamps (1), Total fixture Watts = 25; | Exit fixture: Single-Sided Code Fixture, Total fixture Watts = 5, Double-Sided Code Fixture, Total fixture Watts = 10; Average Lamp Wattage = N/A; Average Fixture Wattage = 7.50 | Lighting | InExit | Ltg_Wired | Exit_fixt | LED Exit Fixture | 0 | 0 | 0 | 0.8 |  | NA | 1 | NA | Fixtures | RSD | RESTAURANT - SIT-DOWN | Existing | CZ02 | Santa Rosa Area (CZ02) |  |  |  | 1000 sf | 0.19496 | 0.26229 | 0.45725 | Fixtures/1000 sf | 35.7713 | 214.6713 | 67.0413 | 0.0049185 | 0.029514 | 0.0092235 | 0 | 0 | 0 | 35.7713 | 214.6713 | 67.0413 | 0.0049185 | 0.029514 | 0.0092235 | 0 | 0 | 0 | 149 | 16 | 3 | 3 | 5.3333 | 0.5 | 39.7054 | 15 | 32.7709 | 18.0431 | 18.0431 | 18.0431 | 0 | 0 | 0 | 1.0103 | 0.93792 | 0.23332 | 0.22394 | [7 empty] | LED Luminaire - General Service | None | None | None
M-063 | Lighting - Exit Fixture (LED) | PGE | COM | Electric | COMLighting - Exit Fixture (LED) | Exit fixture: 2 Watt LED lamps (2), Total fixture Watts = 4; Average Lamp Wattage = 2, Average Fixture Wattage = 4 | Exit fixture: 7 Watt CFL lamps (1), Total fixture Watts = 10, Exit fixture: 7 Watt CFL lamps (2), Total fixture Watts = 21, Exit fixture: 20 Watt Incand lamps (2), Total fixture Watts = 40, Exit fixture: 25 Watt Incand lamps (1), Total fixture Watts = 25; | Exit fixture: Single-Sided Code Fixture, Total fixture Watts = 5, Double-Sided Code Fixture, Total fixture Watts = 10; Average Lamp Wattage = N/A; Average Fixture Wattage = 7.50 | Lighting | InExit | Ltg_Wired | Exit_fixt | LED Exit Fixture | 0 | 0 | 0 | 0.8 |  | NA | 1 | NA | Fixtures | RSD | RESTAURANT - SIT-DOWN | Existing | CZ11 | Red Bluff Area (CZ11) |  |  |  | 1000 sf | 0.19496 | 0.26229 | 0.45725 | Fixtures/1000 sf | 36.4407 | 218.6157 | 68.3457 | 0.0049947 | 0.02997 | 0.0093697 | 0 | 0 | 0 | 36.4407 | 218.6157 | 68.3457 | 0.0049947 | 0.02997 | 0.0093697 | 0 | 0 | 0 | 149 | 16 | 3 | 3 | 5.3333 | 0.5 | 39.7054 | 15 | 32.7709 | 18.0431 | 18.0431 | 18.0431 | 0 | 0 | 0 | 1.0103 | 0.93792 | 0.23332 | 0.22394 | [7 empty] | LED Luminaire - General Service | None | None | None
M-063 | Lighting - Exit Fixture (LED) | PGE | COM | Electric | COMLighting - Exit Fixture (LED) | Exit fixture: 2 Watt LED lamps (2), Total fixture Watts = 4; Average Lamp Wattage = 2, Average Fixture Wattage = 4 | Exit fixture: 7 Watt CFL lamps (1), Total fixture Watts = 10, Exit fixture: 7 Watt CFL lamps (2), Total fixture Watts = 21, Exit fixture: 20 Watt Incand lamps (2), Total fixture Watts = 40, Exit fixture: 25 Watt Incand lamps (1), Total fixture Watts = 25; | Exit fixture: Single-Sided Code Fixture, Total fixture Watts = 5, Double-Sided Code Fixture, Total fixture Watts = 10; Average Lamp Wattage = N/A; Average Fixture Wattage = 7.50 | Lighting | InExit | Ltg_Wired | Exit_fixt | LED Exit Fixture | 0 | 0 | 0 | 0.8 |  | NA | 1 | NA | Fixtures | RSD | RESTAURANT - SIT-DOWN | Existing | CZ12 | Sacramento Area (CZ12) |  |  |  | 1000 sf | 0.19496 | 0.26229 | 0.45725 | Fixtures/1000 sf | 36.0444 | 216.3194 | 67.6044 | 0.0048 | 0.0288 | 0.009 | 0 | 0 | 0 | 36.0444 | 216.3194 | 67.6044 | 0.0048 | 0.0288 | 0.009 | 0 | 0 | 0 | 149 | 16 | 3 | 3 | 5.3333 | 0.5 | 39.7054 | 15 | 32.7709 | 18.0431 | 18.0431 | 18.0431 | 0 | 0 | 0 | 1.0103 | 0.93792 | 0.23332 | 0.22394 | [7 empty] | LED Luminaire - General Service | None | None | None
M-063 | Lighting - Exit Fixture (LED) | PGE | COM | Electric | COMLighting - Exit Fixture (LED) | Exit fixture: 2 Watt LED lamps (2), Total fixture Watts = 4; Average Lamp Wattage = 2, Average Fixture Wattage = 4 | Exit fixture: 7 Watt CFL lamps (1), Total fixture Watts = 10, Exit fixture: 7 Watt CFL lamps (2), Total fixture Watts = 21, Exit fixture: 20 Watt Incand lamps (2), Total fixture Watts = 40, Exit fixture: 25 Watt Incand lamps (1), Total fixture Watts = 25; | Exit fixture: Single-Sided Code Fixture, Total fixture Watts = 5, Double-Sided Code Fixture, Total fixture Watts = 10; Average Lamp Wattage = N/A; Average Fixture Wattage = 7.50 | Lighting | InExit | Ltg_Wired | Exit_fixt | LED Exit Fixture | 0 | 0 | 0 | 0.8 |  | NA | 1 | NA | Fixtures | RSD | RESTAURANT - SIT-DOWN | Existing | CZ13 | Fresno Area (CZ13) |  |  |  | 1000 sf | 0.19496 | 0.26229 | 0.45725 | Fixtures/1000 sf | 37.6737 | 226.0487 | 70.6337 | 0.004641 | 0.027844 | 0.008701 | 0 | 0 | 0 | 37.6737 | 226.0487 | 70.6337 | 0.004641 | 0.027844 | 0.008701 | 0 | 0 | 0 | 149 | 16 | 3 | 3 | 5.3333 | 0.5 | 39.7054 | 15 | 32.7709 | 18.0431 | 18.0431 | 18.0431 | 0 | 0 | 0 | 1.0103 | 0.93792 | 0.23332 | 0.22394 | [7 empty] | LED Luminaire - General Service | None | None | None
M-063 | Lighting - Exit Fixture (LED) | PGE | COM | Electric | COMLighting - Exit Fixture (LED) | Exit fixture: 2 Watt LED lamps (2), Total fixture Watts = 4; Average Lamp Wattage = 2, Average Fixture Wattage = 4 | Exit fixture: 7 Watt CFL lamps (1), Total fixture Watts = 10, Exit fixture: 7 Watt CFL lamps (2), Total fixture Watts = 21, Exit fixture: 20 Watt Incand lamps (2), Total fixture Watts = 40, Exit fixture: 25 Watt Incand lamps (1), Total fixture Watts = 25; | Exit fixture: Single-Sided Code Fixture, Total fixture Watts = 5, Double-Sided Code Fixture, Total fixture Watts = 10; Average Lamp Wattage = N/A; Average Fixture Wattage = 7.50 | Lighting | InExit | Ltg_Wired | Exit_fixt | LED Exit Fixture | 0 | 0 | 0 | 0.8 |  | NA | 1 | NA | Fixtures | RSD | RESTAURANT - SIT-DOWN | Existing | CZ16 | Mount Shasta Area (CZ16) |  |  |  | 1000 sf | 0.19496 | 0.26229 | 0.45725 | Fixtures/1000 sf | 33.9623 | 203.8248 | 63.6848 | 0.0043831 | 0.026301 | 0.0082156 | 0 | 0 | 0 | 33.9623 | 203.8248 | 63.6848 | 0.0043831 | 0.026301 | 0.0082156 | 0 | 0 | 0 | 149 | 16 | 3 | 3 | 5.3333 | 0.5 | 39.7054 | 15 | 32.7709 | 18.0431 | 18.0431 | 18.0431 | 0 | 0 | 0 | 1.0103 | 0.93792 | 0.23332 | 0.22394 | [7 empty] | LED Luminaire - General Service | None | None | None
M-063 | Lighting - Exit Fixture (LED) | SCE | COM | Electric | COMLighting - Exit Fixture (LED) | Exit fixture: 2 Watt LED lamps (2), Total fixture Watts = 4; Average Lamp Wattage = 2, Average Fixture Wattage = 4 | Exit fixture: 7 Watt CFL lamps (1), Total fixture Watts = 10, Exit fixture: 7 Watt CFL lamps (2), Total fixture Watts = 21, Exit fixture: 20 Watt Incand lamps (2), Total fixture Watts = 40, Exit fixture: 25 Watt Incand lamps (1), Total fixture Watts = 25; | Exit fixture: Single-Sided Code Fixture, Total fixture Watts = 5, Double-Sided Code Fixture, Total fixture Watts = 10; Average Lamp Wattage = N/A; Average Fixture Wattage = 7.50 | Lighting | InExit | Ltg_Wired | Exit_fixt | LED Exit Fixture | 0 | 0 | 0 | 0.8 |  | NA | 1 | NA | Fixtures | RSD | RESTAURANT - SIT-DOWN | Existing | CZ05 | Santa Maria Area (CZ05) |  |  |  | 1000 sf | 0.16233 | 0.22261 | 0.38494 | Fixtures/1000 sf | 36.9512 | 221.6887 | 69.2962 | 0.0051566 | 0.030942 | 0.0096716 | 0 | 0 | 0 | 36.9512 | 221.6887 | 69.2962 | 0.0051566 | 0.030942 | 0.0096716 | 0 | 0 | 0 | 149 | 16 | 3 | 3 | 5.3333 | 0.5 | 39.7054 | 15 | 32.7709 | 18.0431 | 18.0431 | 18.0431 | 0 | 0 | 0 | 1.1175 | 1.0686 | 0.19316 | 0.19178 | [7 empty] | LED Luminaire - General Service | None | None | None
M-063 | Lighting - Exit Fixture (LED) | SCE | COM | Electric | COMLighting - Exit Fixture (LED) | Exit fixture: 2 Watt LED lamps (2), Total fixture Watts = 4; Average Lamp Wattage = 2, Average Fixture Wattage = 4 | Exit fixture: 7 Watt CFL lamps (1), Total fixture Watts = 10, Exit fixture: 7 Watt CFL lamps (2), Total fixture Watts = 21, Exit fixture: 20 Watt Incand lamps (2), Total fixture Watts = 40, Exit fixture: 25 Watt Incand lamps (1), Total fixture Watts = 25; | Exit fixture: Single-Sided Code Fixture, Total fixture Watts = 5, Double-Sided Code Fixture, Total fixture Watts = 10; Average Lamp Wattage = N/A; Average Fixture Wattage = 7.50 | Lighting | InExit | Ltg_Wired | Exit_fixt | LED Exit Fixture | 0 | 0 | 0 | 0.8 |  | NA | 1 | NA | Fixtures | RSD | RESTAURANT - SIT-DOWN | Existing | CZ06 | Los Angeles Area (CZ06) |  |  |  | 1000 sf | 0.16233 | 0.22261 | 0.38494 | Fixtures/1000 sf | 39.0572 | 234.3322 | 73.2397 | 0.0054434 | 0.032658 | 0.010203 | 0 | 0 | 0 | 39.0572 | 234.3322 | 73.2397 | 0.0054434 | 0.032658 | 0.010203 | 0 | 0 | 0 | 149 | 16 | 3 | 3 | 5.3333 | 0.5 | 39.7054 | 15 | 32.7709 | 18.0431 | 18.0431 | 18.0431 | 0 | 0 | 0 | 1.1175 | 1.0686 | 0.19316 | 0.19178 | [7 empty] | LED Luminaire - General Service | None | None | None
M-063 | Lighting - Exit Fixture (LED) | SCE | COM | Electric | COMLighting - Exit Fixture (LED) | Exit fixture: 2 Watt LED lamps (2), Total fixture Watts = 4; Average Lamp Wattage = 2, Average Fixture Wattage = 4 | Exit fixture: 7 Watt CFL lamps (1), Total fixture Watts = 10, Exit fixture: 7 Watt CFL lamps (2), Total fixture Watts = 21, Exit fixture: 20 Watt Incand lamps (2), Total fixture Watts = 40, Exit fixture: 25 Watt Incand lamps (1), Total fixture Watts = 25; | Exit fixture: Single-Sided Code Fixture, Total fixture Watts = 5, Double-Sided Code Fixture, Total fixture Watts = 10; Average Lamp Wattage = N/A; Average Fixture Wattage = 7.50 | Lighting | InExit | Ltg_Wired | Exit_fixt | LED Exit Fixture | 0 | 0 | 0 | 0.8 |  | NA | 1 | NA | Fixtures | RSD | RESTAURANT - SIT-DOWN | Existing | CZ08 | El Toro Area (CZ08) |  |  |  | 1000 sf | 0.16233 | 0.22261 | 0.38494 | Fixtures/1000 sf | 39.4156 | 236.4531 | 73.9181 | 0.0053619 | 0.032172 | 0.010052 | 0 | 0 | 0 | 39.4156 | 236.4531 | 73.9181 | 0.0053619 | 0.032172 | 0.010052 | 0 | 0 | 0 | 149 | 16 | 3 | 3 | 5.3333 | 0.5 | 39.7054 | 15 | 32.7709 | 18.0431 | 18.0431 | 18.0431 | 0 | 0 | 0 | 1.1175 | 1.0686 | 0.19316 | 0.19178 | [7 empty] | LED Luminaire - General Service | None | None | None
M-063 | Lighting - Exit Fixture (LED) | SCE | COM | Electric | COMLighting - Exit Fixture (LED) | Exit fixture: 2 Watt LED lamps (2), Total fixture Watts = 4; Average Lamp Wattage = 2, Average Fixture Wattage = 4 | Exit fixture: 7 Watt CFL lamps (1), Total fixture Watts = 10, Exit fixture: 7 Watt CFL lamps (2), Total fixture Watts = 21, Exit fixture: 20 Watt Incand lamps (2), Total fixture Watts = 40, Exit fixture: 25 Watt Incand lamps (1), Total fixture Watts = 25; | Exit fixture: Single-Sided Code Fixture, Total fixture Watts = 5, Double-Sided Code Fixture, Total fixture Watts = 10; Average Lamp Wattage = N/A; Average Fixture Wattage = 7.50 | Lighting | InExit | Ltg_Wired | Exit_fixt | LED Exit Fixture | 0 | 0 | 0 | 0.8 |  | NA | 1 | NA | Fixtures | RSD | RESTAURANT - SIT-DOWN | Existing | CZ09 | Pasadena Area (CZ09) |  |  |  | 1000 sf | 0.16233 | 0.22261 | 0.38494 | Fixtures/1000 sf | 39.2553 | 235.4803 | 73.6103 | 0.0054815 | 0.032886 | 0.010276 | 0 | 0 | 0 | 39.2553 | 235.4803 | 73.6103 | 0.0054815 | 0.032886 | 0.010276 | 0 | 0 | 0 | 149 | 16 | 3 | 3 | 5.3333 | 0.5 | 39.7054 | 15 | 32.7709 | 18.0431 | 18.0431 | 18.0431 | 0 | 0 | 0 | 1.1175 | 1.0686 | 0.19316 | 0.19178 | [7 empty] | LED Luminaire - General Service | None | None | None
M-063 | Lighting - Exit Fixture (LED) | SCE | COM | Electric | COMLighting - Exit Fixture (LED) | Exit fixture: 2 Watt LED lamps (2), Total fixture Watts = 4; Average Lamp Wattage = 2, Average Fixture Wattage = 4 | Exit fixture: 7 Watt CFL lamps (1), Total fixture Watts = 10, Exit fixture: 7 Watt CFL lamps (2), Total fixture Watts = 21, Exit fixture: 20 Watt Incand lamps (2), Total fixture Watts = 40, Exit fixture: 25 Watt Incand lamps (1), Total fixture Watts = 25; | Exit fixture: Single-Sided Code Fixture, Total fixture Watts = 5, Double-Sided Code Fixture, Total fixture Watts = 10; Average Lamp Wattage = N/A; Average Fixture Wattage = 7.50 | Lighting | InExit | Ltg_Wired | Exit_fixt | LED Exit Fixture | 0 | 0 | 0 | 0.8 |  | NA | 1 | NA | Fixtures | RSD | RESTAURANT - SIT-DOWN | Existing | CZ10 | San Bernardino Area (CZ10) |  |  |  | 1000 sf | 0.16233 | 0.22261 | 0.38494 | Fixtures/1000 sf | 39.0572 | 234.3322 | 73.2422 | 0.0051185 | 0.030714 | 0.0095985 | 0 | 0 | 0 | 39.0572 | 234.3322 | 73.2422 | 0.0051185 | 0.030714 | 0.0095985 | 0 | 0 | 0 | 149 | 16 | 3 | 3 | 5.3333 | 0.5 | 39.7054 | 15 | 32.7709 | 18.0431 | 18.0431 | 18.0431 | 0 | 0 | 0 | 1.1175 | 1.0686 | 0.19316 | 0.19178 | [7 empty] | LED Luminaire - General Service | None | None | None
M-063 | Lighting - Exit Fixture (LED) | SCE | COM | Electric | COMLighting - Exit Fixture (LED) | Exit fixture: 2 Watt LED lamps (2), Total fixture Watts = 4; Average Lamp Wattage = 2, Average Fixture Wattage = 4 | Exit fixture: 7 Watt CFL lamps (1), Total fixture Watts = 10, Exit fixture: 7 Watt CFL lamps (2), Total fixture Watts = 21, Exit fixture: 20 Watt Incand lamps (2), Total fixture Watts = 40, Exit fixture: 25 Watt Incand lamps (1), Total fixture Watts = 25; | Exit fixture: Single-Sided Code Fixture, Total fixture Watts = 5, Double-Sided Code Fixture, Total fixture Watts = 10; Average Lamp Wattage = N/A; Average Fixture Wattage = 7.50 | Lighting | InExit | Ltg_Wired | Exit_fixt | LED Exit Fixture | 0 | 0 | 0 | 0.8 |  | NA | 1 | NA | Fixtures | RSD | RESTAURANT - SIT-DOWN | Existing | CZ13 | Fresno Area (CZ13) |  |  |  | 1000 sf | 0.16233 | 0.22261 | 0.38494 | Fixtures/1000 sf | 37.6737 | 226.0487 | 70.6337 | 0.004641 | 0.027844 | 0.008701 | 0 | 0 | 0 | 37.6737 | 226.0487 | 70.6337 | 0.004641 | 0.027844 | 0.008701 | 0 | 0 | 0 | 149 | 16 | 3 | 3 | 5.3333 | 0.5 | 39.7054 | 15 | 32.7709 | 18.0431 | 18.0431 | 18.0431 | 0 | 0 | 0 | 1.1175 | 1.0686 | 0.19316 | 0.19178 | [7 empty] | LED Luminaire - General Service | None | None | None
M-063 | Lighting - Exit Fixture (LED) | SCE | COM | Electric | COMLighting - Exit Fixture (LED) | Exit fixture: 2 Watt LED lamps (2), Total fixture Watts = 4; Average Lamp Wattage = 2, Average Fixture Wattage = 4 | Exit fixture: 7 Watt CFL lamps (1), Total fixture Watts = 10, Exit fixture: 7 Watt CFL lamps (2), Total fixture Watts = 21, Exit fixture: 20 Watt Incand lamps (2), Total fixture Watts = 40, Exit fixture: 25 Watt Incand lamps (1), Total fixture Watts = 25; | Exit fixture: Single-Sided Code Fixture, Total fixture Watts = 5, Double-Sided Code Fixture, Total fixture Watts = 10; Average Lamp Wattage = N/A; Average Fixture Wattage = 7.50 | Lighting | InExit | Ltg_Wired | Exit_fixt | LED Exit Fixture | 0 | 0 | 0 | 0.8 |  | NA | 1 | NA | Fixtures | RSD | RESTAURANT - SIT-DOWN | Existing | CZ14 | China Lake Area (CZ14) |  |  |  | 1000 sf | 0.16233 | 0.22261 | 0.38494 | Fixtures/1000 sf | 37.834 | 227.0215 | 70.939 | 0.0046 | 0.0276 | 0.008625 | 0 | 0 | 0 | 37.834 | 227.0215 | 70.939 | 0.0046 | 0.0276 | 0.008625 | 0 | 0 | 0 | 149 | 16 | 3 | 3 | 5.3333 | 0.5 | 39.7054 | 15 | 32.7709 | 18.0431 | 18.0431 | 18.0431 | 0 | 0 | 0 | 1.1175 | 1.0686 | 0.19316 | 0.19178 | [7 empty] | LED Luminaire - General Service | None | None | None
M-063 | Lighting - Exit Fixture (LED) | SCE | COM | Electric | COMLighting - Exit Fixture (LED) | Exit fixture: 2 Watt LED lamps (2), Total fixture Watts = 4; Average Lamp Wattage = 2, Average Fixture Wattage = 4 | Exit fixture: 7 Watt CFL lamps (1), Total fixture Watts = 10, Exit fixture: 7 Watt CFL lamps (2), Total fixture Watts = 21, Exit fixture: 20 Watt Incand lamps (2), Total fixture Watts = 40, Exit fixture: 25 Watt Incand lamps (1), Total fixture Watts = 25; | Exit fixture: Single-Sided Code Fixture, Total fixture Watts = 5, Double-Sided Code Fixture, Total fixture Watts = 10; Average Lamp Wattage = N/A; Average Fixture Wattage = 7.50 | Lighting | InExit | Ltg_Wired | Exit_fixt | LED Exit Fixture | 0 | 0 | 0 | 0.8 |  | NA | 1 | NA | Fixtures | RSD | RESTAURANT - SIT-DOWN | Existing | CZ15 | Blythe Area (CZ15) |  |  |  | 1000 sf | 0.16233 | 0.22261 | 0.38494 | Fixtures/1000 sf | 41.3541 | 248.1291 | 77.5791 | 0.0051027 | 0.030615 | 0.0095652 | 0 | 0 | 0 | 41.3541 | 248.1291 | 77.5791 | 0.0051027 | 0.030615 | 0.0095652 | 0 | 0 | 0 | 149 | 16 | 3 | 3 | 5.3333 | 0.5 | 39.7054 | 15 | 32.7709 | 18.0431 | 18.0431 | 18.0431 | 0 | 0 | 0 | 1.1175 | 1.0686 | 0.19316 | 0.19178 | [7 empty] | LED Luminaire - General Service | None | None | None
M-063 | Lighting - Exit Fixture (LED) | SCE | COM | Electric | COMLighting - Exit Fixture (LED) | Exit fixture: 2 Watt LED lamps (2), Total fixture Watts = 4; Average Lamp Wattage = 2, Average Fixture Wattage = 4 | Exit fixture: 7 Watt CFL lamps (1), Total fixture Watts = 10, Exit fixture: 7 Watt CFL lamps (2), Total fixture Watts = 21, Exit fixture: 20 Watt Incand lamps (2), Total fixture Watts = 40, Exit fixture: 25 Watt Incand lamps (1), Total fixture Watts = 25; | Exit fixture: Single-Sided Code Fixture, Total fixture Watts = 5, Double-Sided Code Fixture, Total fixture Watts = 10; Average Lamp Wattage = N/A; Average Fixture Wattage = 7.50 | Lighting | InExit | Ltg_Wired | Exit_fixt | LED Exit Fixture | 0 | 0 | 0 | 0.8 |  | NA | 1 | NA | Fixtures | RSD | RESTAURANT - SIT-DOWN | Existing | CZ16 | Mount Shasta Area (CZ16) |  |  |  | 1000 sf | 0.16233 | 0.22261 | 0.38494 | Fixtures/1000 sf | 33.9623 | 203.8248 | 63.6848 | 0.0043831 | 0.026301 | 0.0082156 | 0 | 0 | 0 | 33.9623 | 203.8248 | 63.6848 | 0.0043831 | 0.026301 | 0.0082156 | 0 | 0 | 0 | 149 | 16 | 3 | 3 | 5.3333 | 0.5 | 39.7054 | 15 | 32.7709 | 18.0431 | 18.0431 | 18.0431 | 0 | 0 | 0 | 1.1175 | 1.0686 | 0.19316 | 0.19178 | [7 empty] | LED Luminaire - General Service | None | None | None
M-063 | Lighting - Exit Fixture (LED) | SDGE | COM | Electric | COMLighting - Exit Fixture (LED) | Exit fixture: 2 Watt LED lamps (2), Total fixture Watts = 4; Average Lamp Wattage = 2, Average Fixture Wattage = 4 | Exit fixture: 7 Watt CFL lamps (1), Total fixture Watts = 10, Exit fixture: 7 Watt CFL lamps (2), Total fixture Watts = 21, Exit fixture: 20 Watt Incand lamps (2), Total fixture Watts = 40, Exit fixture: 25 Watt Incand lamps (1), Total fixture Watts = 25; | Exit fixture: Single-Sided Code Fixture, Total fixture Watts = 5, Double-Sided Code Fixture, Total fixture Watts = 10; Average Lamp Wattage = N/A; Average Fixture Wattage = 7.50 | Lighting | InExit | Ltg_Wired | Exit_fixt | LED Exit Fixture | 0 | 0 | 0 | 0.8 |  | NA | 1 | NA | Fixtures | RSD | RESTAURANT - SIT-DOWN | Existing | CZ06 | Los Angeles Area (CZ06) |  |  |  | 1000 sf | 0.18863 | 0.22659 | 0.41522 | Fixtures/1000 sf | 39.0572 | 234.3322 | 73.2397 | 0.0054434 | 0.032658 | 0.010203 | 0 | 0 | 0 | 39.0572 | 234.3322 | 73.2397 | 0.0054434 | 0.032658 | 0.010203 | 0 | 0 | 0 | 149 | 16 | 3 | 3 | 5.3333 | 0.5 | 39.7054 | 15 | 32.7709 | 18.0431 | 18.0431 | 18.0431 | 0 | 0 | 0 | 1.0242 | 1.0031 | 0.21919 | 0.19602 | [7 empty] | LED Luminaire - General Service | None | None | None
M-063 | Lighting - Exit Fixture (LED) | SDGE | COM | Electric | COMLighting - Exit Fixture (LED) | Exit fixture: 2 Watt LED lamps (2), Total fixture Watts = 4; Average Lamp Wattage = 2, Average Fixture Wattage = 4 | Exit fixture: 7 Watt CFL lamps (1), Total fixture Watts = 10, Exit fixture: 7 Watt CFL lamps (2), Total fixture Watts = 21, Exit fixture: 20 Watt Incand lamps (2), Total fixture Watts = 40, Exit fixture: 25 Watt Incand lamps (1), Total fixture Watts = 25; | Exit fixture: Single-Sided Code Fixture, Total fixture Watts = 5, Double-Sided Code Fixture, Total fixture Watts = 10; Average Lamp Wattage = N/A; Average Fixture Wattage = 7.50 | Lighting | InExit | Ltg_Wired | Exit_fixt | LED Exit Fixture | 0 | 0 | 0 | 0.8 |  | NA | 1 | NA | Fixtures | RSD | RESTAURANT - SIT-DOWN | Existing | CZ07 | San Diego Area (CZ07) |  |  |  | 1000 sf | 0.18863 | 0.22659 | 0.41522 | Fixtures/1000 sf | 39.576 | 237.426 | 74.226 | 0.0054418 | 0.032657 | 0.010202 | 0 | 0 | 0 | 39.576 | 237.426 | 74.226 | 0.0054418 | 0.032657 | 0.010202 | 0 | 0 | 0 | 149 | 16 | 3 | 3 | 5.3333 | 0.5 | 39.7054 | 15 | 32.7709 | 18.0431 | 18.0431 | 18.0431 | 0 | 0 | 0 | 1.0242 | 1.0031 | 0.21919 | 0.19602 | [7 empty] | LED Luminaire - General Service | None | None | None
M-063 | Lighting - Exit Fixture (LED) | SDGE | COM | Electric | COMLighting - Exit Fixture (LED) | Exit fixture: 2 Watt LED lamps (2), Total fixture Watts = 4; Average Lamp Wattage = 2, Average Fixture Wattage = 4 | Exit fixture: 7 Watt CFL lamps (1), Total fixture Watts = 10, Exit fixture: 7 Watt CFL lamps (2), Total fixture Watts = 21, Exit fixture: 20 Watt Incand lamps (2), Total fixture Watts = 40, Exit fixture: 25 Watt Incand lamps (1), Total fixture Watts = 25; | Exit fixture: Single-Sided Code Fixture, Total fixture Watts = 5, Double-Sided Code Fixture, Total fixture Watts = 10; Average Lamp Wattage = N/A; Average Fixture Wattage = 7.50 | Lighting | InExit | Ltg_Wired | Exit_fixt | LED Exit Fixture | 0 | 0 | 0 | 0.8 |  | NA | 1 | NA | Fixtures | RSD | RESTAURANT - SIT-DOWN | Existing | CZ08 | El Toro Area (CZ08) |  |  |  | 1000 sf | 0.18863 | 0.22659 | 0.41522 | Fixtures/1000 sf | 39.4156 | 236.4531 | 73.9181 | 0.0053619 | 0.032172 | 0.010052 | 0 | 0 | 0 | 39.4156 | 236.4531 | 73.9181 | 0.0053619 | 0.032172 | 0.010052 | 0 | 0 | 0 | 149 | 16 | 3 | 3 | 5.3333 | 0.5 | 39.7054 | 15 | 32.7709 | 18.0431 | 18.0431 | 18.0431 | 0 | 0 | 0 | 1.0242 | 1.0031 | 0.21919 | 0.19602 | [7 empty] | LED Luminaire - General Service | None | None | None
M-063 | Lighting - Exit Fixture (LED) | SDGE | COM | Electric | COMLighting - Exit Fixture (LED) | Exit fixture: 2 Watt LED lamps (2), Total fixture Watts = 4; Average Lamp Wattage = 2, Average Fixture Wattage = 4 | Exit fixture: 7 Watt CFL lamps (1), Total fixture Watts = 10, Exit fixture: 7 Watt CFL lamps (2), Total fixture Watts = 21, Exit fixture: 20 Watt Incand lamps (2), Total fixture Watts = 40, Exit fixture: 25 Watt Incand lamps (1), Total fixture Watts = 25; | Exit fixture: Single-Sided Code Fixture, Total fixture Watts = 5, Double-Sided Code Fixture, Total fixture Watts = 10; Average Lamp Wattage = N/A; Average Fixture Wattage = 7.50 | Lighting | InExit | Ltg_Wired | Exit_fixt | LED Exit Fixture | 0 | 0 | 0 | 0.8 |  | NA | 1 | NA | Fixtures | RSD | RESTAURANT - SIT-DOWN | Existing | CZ10 | San Bernardino Area (CZ10) |  |  |  | 1000 sf | 0.18863 | 0.22659 | 0.41522 | Fixtures/1000 sf | 39.0572 | 234.3322 | 73.2422 | 0.0051185 | 0.030714 | 0.0095985 | 0 | 0 | 0 | 39.0572 | 234.3322 | 73.2422 | 0.0051185 | 0.030714 | 0.0095985 | 0 | 0 | 0 | 149 | 16 | 3 | 3 | 5.3333 | 0.5 | 39.7054 | 15 | 32.7709 | 18.0431 | 18.0431 | 18.0431 | 0 | 0 | 0 | 1.0242 | 1.0031 | 0.21919 | 0.19602 | [7 empty] | LED Luminaire - General Service | None | None | None
M-063 | Lighting - Exit Fixture (LED) | SDGE | COM | Electric | COMLighting - Exit Fixture (LED) | Exit fixture: 2 Watt LED lamps (2), Total fixture Watts = 4; Average Lamp Wattage = 2, Average Fixture Wattage = 4 | Exit fixture: 7 Watt CFL lamps (1), Total fixture Watts = 10, Exit fixture: 7 Watt CFL lamps (2), Total fixture Watts = 21, Exit fixture: 20 Watt Incand lamps (2), Total fixture Watts = 40, Exit fixture: 25 Watt Incand lamps (1), Total fixture Watts = 25; | Exit fixture: Single-Sided Code Fixture, Total fixture Watts = 5, Double-Sided Code Fixture, Total fixture Watts = 10; Average Lamp Wattage = N/A; Average Fixture Wattage = 7.50 | Lighting | InExit | Ltg_Wired | Exit_fixt | LED Exit Fixture | 0 | 0 | 0 | 0.8 |  | NA | 1 | NA | Fixtures | RSD | RESTAURANT - SIT-DOWN | Existing | CZ14 | China Lake Area (CZ14) |  |  |  | 1000 sf | 0.18863 | 0.22659 | 0.41522 | Fixtures/1000 sf | 37.834 | 227.0215 | 70.939 | 0.0046 | 0.0276 | 0.008625 | 0 | 0 | 0 | 37.834 | 227.0215 | 70.939 | 0.0046 | 0.0276 | 0.008625 | 0 | 0 | 0 | 149 | 16 | 3 | 3 | 5.3333 | 0.5 | 39.7054 | 15 | 32.7709 | 18.0431 | 18.0431 | 18.0431 | 0 | 0 | 0 | 1.0242 | 1.0031 | 0.21919 | 0.19602 | [7 empty] | LED Luminaire - General Service | None | None | None
M-063 | Lighting - Exit Fixture (LED) | SDGE | COM | Electric | COMLighting - Exit Fixture (LED) | Exit fixture: 2 Watt LED lamps (2), Total fixture Watts = 4; Average Lamp Wattage = 2, Average Fixture Wattage = 4 | Exit fixture: 7 Watt CFL lamps (1), Total fixture Watts = 10, Exit fixture: 7 Watt CFL lamps (2), Total fixture Watts = 21, Exit fixture: 20 Watt Incand lamps (2), Total fixture Watts = 40, Exit fixture: 25 Watt Incand lamps (1), Total fixture Watts = 25; | Exit fixture: Single-Sided Code Fixture, Total fixture Watts = 5, Double-Sided Code Fixture, Total fixture Watts = 10; Average Lamp Wattage = N/A; Average Fixture Wattage = 7.50 | Lighting | InExit | Ltg_Wired | Exit_fixt | LED Exit Fixture | 0 | 0 | 0 | 0.8 |  | NA | 1 | NA | Fixtures | RSD | RESTAURANT - SIT-DOWN | Existing | CZ15 | Blythe Area (CZ15) |  |  |  | 1000 sf | 0.18863 | 0.22659 | 0.41522 | Fixtures/1000 sf | 41.3541 | 248.1291 | 77.5791 | 0.0051027 | 0.030615 | 0.0095652 | 0 | 0 | 0 | 41.3541 | 248.1291 | 77.5791 | 0.0051027 | 0.030615 | 0.0095652 | 0 | 0 | 0 | 149 | 16 | 3 | 3 | 5.3333 | 0.5 | 39.7054 | 15 | 32.7709 | 18.0431 | 18.0431 | 18.0431 | 0 | 0 | 0 | 1.0242 | 1.0031 | 0.21919 | 0.19602 | [7 empty] | LED Luminaire - General Service | None | None | None
M-063 | Lighting - Exit Fixture (LED) | PGE | COM | Electric | COMLighting - Exit Fixture (LED) | Exit fixture: 2 Watt LED lamps (2), Total fixture Watts = 4; Average Lamp Wattage = 2, Average Fixture Wattage = 4 | Exit fixture: 7 Watt CFL lamps (1), Total fixture Watts = 10, Exit fixture: 7 Watt CFL lamps (2), Total fixture Watts = 21, Exit fixture: 20 Watt Incand lamps (2), Total fixture Watts = 40, Exit fixture: 25 Watt Incand lamps (1), Total fixture Watts = 25; | Exit fixture: Single-Sided Code Fixture, Total fixture Watts = 5, Double-Sided Code Fixture, Total fixture Watts = 10; Average Lamp Wattage = N/A; Average Fixture Wattage = 7.50 | Lighting | InExit | Ltg_Wired | Exit_fixt | LED Exit Fixture | 0 | 0 | 0 | 0.8 |  | NA | 1 | NA | Fixtures | RT3 | RETAIL - MULTISTORY LARGE | Existing | CZ01 | Arcata Area (CZ01) |  |  |  | 1000 sf | 0.19496 | 0.26229 | 0.45725 | Fixtures/1000 sf | 35.3918 | 212.4168 | 66.3668 | 0.0053185 | 0.031914 | 0.0099735 | 0 | 0 | 0 | 35.3918 | 212.4168 | 66.3668 | 0.0053185 | 0.031914 | 0.0099735 | 0 | 0 | 0 | 149 | 16 | 3 | 3 | 5.3333 | 0.5 | 39.7054 | 15 | 32.7709 | 18.0431 | 18.0431 | 18.0431 | 0 | 0 | 0 | 1.0103 | 0.93792 | 0.23332 | 0.22394 | [7 empty] | LED Luminaire - General Service | None | None | None
M-063 | Lighting - Exit Fixture (LED) | PGE | COM | Electric | COMLighting - Exit Fixture (LED) | Exit fixture: 2 Watt LED lamps (2), Total fixture Watts = 4; Average Lamp Wattage = 2, Average Fixture Wattage = 4 | Exit fixture: 7 Watt CFL lamps (1), Total fixture Watts = 10, Exit fixture: 7 Watt CFL lamps (2), Total fixture Watts = 21, Exit fixture: 20 Watt Incand lamps (2), Total fixture Watts = 40, Exit fixture: 25 Watt Incand lamps (1), Total fixture Watts = 25; | Exit fixture: Single-Sided Code Fixture, Total fixture Watts = 5, Double-Sided Code Fixture, Total fixture Watts = 10; Average Lamp Wattage = N/A; Average Fixture Wattage = 7.50 | Lighting | InExit | Ltg_Wired | Exit_fixt | LED Exit Fixture | 0 | 0 | 0 | 0.8 |  | NA | 1 | NA | Fixtures | RT3 | RETAIL - MULTISTORY LARGE | Existing | CZ02 | Santa Rosa Area (CZ02) |  |  |  | 1000 sf | 0.19496 | 0.26229 | 0.45725 | Fixtures/1000 sf | 37.1409 | 222.8159 | 69.6359 | 0.0052 | 0.0312 | 0.00975 | 0 | 0 | 0 | 37.1409 | 222.8159 | 69.6359 | 0.0052 | 0.0312 | 0.00975 | 0 | 0 | 0 | 149 | 16 | 3 | 3 | 5.3333 | 0.5 | 39.7054 | 15 | 32.7709 | 18.0431 | 18.0431 | 18.0431 | 0 | 0 | 0 | 1.0103 | 0.93792 | 0.23332 | 0.22394 | [7 empty] | LED Luminaire - General Service | None | None | None
M-063 | Lighting - Exit Fixture (LED) | PGE | COM | Electric | COMLighting - Exit Fixture (LED) | Exit fixture: 2 Watt LED lamps (2), Total fixture Watts = 4; Average Lamp Wattage = 2, Average Fixture Wattage = 4 | Exit fixture: 7 Watt CFL lamps (1), Total fixture Watts = 10, Exit fixture: 7 Watt CFL lamps (2), Total fixture Watts = 21, Exit fixture: 20 Watt Incand lamps (2), Total fixture Watts = 40, Exit fixture: 25 Watt Incand lamps (1), Total fixture Watts = 25; | Exit fixture: Single-Sided Code Fixture, Total fixture Watts = 5, Double-Sided Code Fixture, Total fixture Watts = 10; Average Lamp Wattage = N/A; Average Fixture Wattage = 7.50 | Lighting | InExit | Ltg_Wired | Exit_fixt | LED Exit Fixture | 0 | 0 | 0 | 0.8 |  | NA | 1 | NA | Fixtures | RT3 | RETAIL - MULTISTORY LARGE | Existing | CZ03 | Oakland Area (CZ03) |  |  |  | 1000 sf | 0.19496 | 0.26229 | 0.45725 | Fixtures/1000 sf | 37.8857 | 227.3357 | 71.0157 | 0.0053582 | 0.032143 | 0.010048 | 0 | 0 | 0 | 37.8857 | 227.3357 | 71.0157 | 0.0053582 | 0.032143 | 0.010048 | 0 | 0 | 0 | 149 | 16 | 3 | 3 | 5.3333 | 0.5 | 39.7054 | 15 | 32.7709 | 18.0431 | 18.0431 | 18.0431 | 0 | 0 | 0 | 1.0103 | 0.93792 | 0.23332 | 0.22394 | [7 empty] | LED Luminaire - General Service | None | None | None
M-063 | Lighting - Exit Fixture (LED) | PGE | COM | Electric | COMLighting - Exit Fixture (LED) | Exit fixture: 2 Watt LED lamps (2), Total fixture Watts = 4; Average Lamp Wattage = 2, Average Fixture Wattage = 4 | Exit fixture: 7 Watt CFL lamps (1), Total fixture Watts = 10, Exit fixture: 7 Watt CFL lamps (2), Total fixture Watts = 21, Exit fixture: 20 Watt Incand lamps (2), Total fixture Watts = 40, Exit fixture: 25 Watt Incand lamps (1), Total fixture Watts = 25; | Exit fixture: Single-Sided Code Fixture, Total fixture Watts = 5, Double-Sided Code Fixture, Total fixture Watts = 10; Average Lamp Wattage = N/A; Average Fixture Wattage = 7.50 | Lighting | InExit | Ltg_Wired | Exit_fixt | LED Exit Fixture | 0 | 0 | 0 | 0.8 |  | NA | 1 | NA | Fixtures | RT3 | RETAIL - MULTISTORY LARGE | Existing | CZ04 | Sunnyvale Area (CZ04) |  |  |  | 1000 sf | 0.19496 | 0.26229 | 0.45725 | Fixtures/1000 sf | 38.2064 | 229.2814 | 71.6314 | 0.0053185 | 0.031914 | 0.0099735 | 0 | 0 | 0 | 38.2064 | 229.2814 | 71.6314 | 0.0053185 | 0.031914 | 0.0099735 | 0 | 0 | 0 | 149 | 16 | 3 | 3 | 5.3333 | 0.5 | 39.7054 | 15 | 32.7709 | 18.0431 | 18.0431 | 18.0431 | 0 | 0 | 0 | 1.0103 | 0.93792 | 0.23332 | 0.22394 | [7 empty] | LED Luminaire - General Service | None | None | None
M-063 | Lighting - Exit Fixture (LED) | PGE | COM | Electric | COMLighting - Exit Fixture (LED) | Exit fixture: 2 Watt LED lamps (2), Total fixture Watts = 4; Average Lamp Wattage = 2, Average Fixture Wattage = 4 | Exit fixture: 7 Watt CFL lamps (1), Total fixture Watts = 10, Exit fixture: 7 Watt CFL lamps (2), Total fixture Watts = 21, Exit fixture: 20 Watt Incand lamps (2), Total fixture Watts = 40, Exit fixture: 25 Watt Incand lamps (1), Total fixture Watts = 25; | Exit fixture: Single-Sided Code Fixture, Total fixture Watts = 5, Double-Sided Code Fixture, Total fixture Watts = 10; Average Lamp Wattage = N/A; Average Fixture Wattage = 7.50 | Lighting | InExit | Ltg_Wired | Exit_fixt | LED Exit Fixture | 0 | 0 | 0 | 0.8 |  | NA | 1 | NA | Fixtures | RT3 | RETAIL - MULTISTORY LARGE | Existing | CZ05 | Santa Maria Area (CZ05) |  |  |  | 1000 sf | 0.19496 | 0.26229 | 0.45725 | Fixtures/1000 sf | 39.0572 | 234.3322 | 73.2422 | 0.0052997 | 0.0318 | 0.0099372 | 0 | 0 | 0 | 39.0572 | 234.3322 | 73.2422 | 0.0052997 | 0.0318 | 0.0099372 | 0 | 0 | 0 | 149 | 16 | 3 | 3 | 5.3333 | 0.5 | 39.7054 | 15 | 32.7709 | 18.0431 | 18.0431 | 18.0431 | 0 | 0 | 0 | 1.0103 | 0.93792 | 0.23332 | 0.22394 | [7 empty] | LED Luminaire - General Service | None | None | None
M-063 | Lighting - Exit Fixture (LED) | PGE | COM | Electric | COMLighting - Exit Fixture (LED) | Exit fixture: 2 Watt LED lamps (2), Total fixture Watts = 4; Average Lamp Wattage = 2, Average Fixture Wattage = 4 | Exit fixture: 7 Watt CFL lamps (1), Total fixture Watts = 10, Exit fixture: 7 Watt CFL lamps (2), Total fixture Watts = 21, Exit fixture: 20 Watt Incand lamps (2), Total fixture Watts = 40, Exit fixture: 25 Watt Incand lamps (1), Total fixture Watts = 25; | Exit fixture: Single-Sided Code Fixture, Total fixture Watts = 5, Double-Sided Code Fixture, Total fixture Watts = 10; Average Lamp Wattage = N/A; Average Fixture Wattage = 7.50 | Lighting | InExit | Ltg_Wired | Exit_fixt | LED Exit Fixture | 0 | 0 | 0 | 0.8 |  | NA | 1 | NA | Fixtures | RT3 | RETAIL - MULTISTORY LARGE | Existing | CZ11 | Red Bluff Area (CZ11) |  |  |  | 1000 sf | 0.19496 | 0.26229 | 0.45725 | Fixtures/1000 sf | 36.7614 | 220.5614 | 68.9614 | 0.0052424 | 0.031457 | 0.0098274 | 0 | 0 | 0 | 36.7614 | 220.5614 | 68.9614 | 0.0052424 | 0.031457 | 0.0098274 | 0 | 0 | 0 | 149 | 16 | 3 | 3 | 5.3333 | 0.5 | 39.7054 | 15 | 32.7709 | 18.0431 | 18.0431 | 18.0431 | 0 | 0 | 0 | 1.0103 | 0.93792 | 0.23332 | 0.22394 | [7 empty] | LED Luminaire - General Service | None | None | None
M-063 | Lighting - Exit Fixture (LED) | PGE | COM | Electric | COMLighting - Exit Fixture (LED) | Exit fixture: 2 Watt LED lamps (2), Total fixture Watts = 4; Average Lamp Wattage = 2, Average Fixture Wattage = 4 | Exit fixture: 7 Watt CFL lamps (1), Total fixture Watts = 10, Exit fixture: 7 Watt CFL lamps (2), Total fixture Watts = 21, Exit fixture: 20 Watt Incand lamps (2), Total fixture Watts = 40, Exit fixture: 25 Watt Incand lamps (1), Total fixture Watts = 25; | Exit fixture: Single-Sided Code Fixture, Total fixture Watts = 5, Double-Sided Code Fixture, Total fixture Watts = 10; Average Lamp Wattage = N/A; Average Fixture Wattage = 7.50 | Lighting | InExit | Ltg_Wired | Exit_fixt | LED Exit Fixture | 0 | 0 | 0 | 0.8 |  | NA | 1 | NA | Fixtures | RT3 | RETAIL - MULTISTORY LARGE | Existing | CZ12 | Sacramento Area (CZ12) |  |  |  | 1000 sf | 0.19496 | 0.26229 | 0.45725 | Fixtures/1000 sf | 37.1409 | 222.8159 | 69.6359 | 0.0054418 | 0.032657 | 0.010202 | 0 | 0 | 0 | 37.1409 | 222.8159 | 69.6359 | 0.0054418 | 0.032657 | 0.010202 | 0 | 0 | 0 | 149 | 16 | 3 | 3 | 5.3333 | 0.5 | 39.7054 | 15 | 32.7709 | 18.0431 | 18.0431 | 18.0431 | 0 | 0 | 0 | 1.0103 | 0.93792 | 0.23332 | 0.22394 | [7 empty] | LED Luminaire - General Service | None | None | None
M-063 | Lighting - Exit Fixture (LED) | PGE | COM | Electric | COMLighting - Exit Fixture (LED) | Exit fixture: 2 Watt LED lamps (2), Total fixture Watts = 4; Average Lamp Wattage = 2, Average Fixture Wattage = 4 | Exit fixture: 7 Watt CFL lamps (1), Total fixture Watts = 10, Exit fixture: 7 Watt CFL lamps (2), Total fixture Watts = 21, Exit fixture: 20 Watt Incand lamps (2), Total fixture Watts = 40, Exit fixture: 25 Watt Incand lamps (1), Total fixture Watts = 25; | Exit fixture: Single-Sided Code Fixture, Total fixture Watts = 5, Double-Sided Code Fixture, Total fixture Watts = 10; Average Lamp Wattage = N/A; Average Fixture Wattage = 7.50 | Lighting | InExit | Ltg_Wired | Exit_fixt | LED Exit Fixture | 0 | 0 | 0 | 0.8 |  | NA | 1 | NA | Fixtures | RT3 | RETAIL - MULTISTORY LARGE | Existing | CZ13 | Fresno Area (CZ13) |  |  |  | 1000 sf | 0.19496 | 0.26229 | 0.45725 | Fixtures/1000 sf | 38.3724 | 230.2599 | 71.9424 | 0.0050791 | 0.030472 | 0.0095241 | 0 | 0 | 0 | 38.3724 | 230.2599 | 71.9424 | 0.0050791 | 0.030472 | 0.0095241 | 0 | 0 | 0 | 149 | 16 | 3 | 3 | 5.3333 | 0.5 | 39.7054 | 15 | 32.7709 | 18.0431 | 18.0431 | 18.0431 | 0 | 0 | 0 | 1.0103 | 0.93792 | 0.23332 | 0.22394 | [7 empty] | LED Luminaire - General Service | None | None | None
M-063 | Lighting - Exit Fixture (LED) | PGE | COM | Electric | COMLighting - Exit Fixture (LED) | Exit fixture: 2 Watt LED lamps (2), Total fixture Watts = 4; Average Lamp Wattage = 2, Average Fixture Wattage = 4 | Exit fixture: 7 Watt CFL lamps (1), Total fixture Watts = 10, Exit fixture: 7 Watt CFL lamps (2), Total fixture Watts = 21, Exit fixture: 20 Watt Incand lamps (2), Total fixture Watts = 40, Exit fixture: 25 Watt Incand lamps (1), Total fixture Watts = 25; | Exit fixture: Single-Sided Code Fixture, Total fixture Watts = 5, Double-Sided Code Fixture, Total fixture Watts = 10; Average Lamp Wattage = N/A; Average Fixture Wattage = 7.50 | Lighting | InExit | Ltg_Wired | Exit_fixt | LED Exit Fixture | 0 | 0 | 0 | 0.8 |  | NA | 1 | NA | Fixtures | RT3 | RETAIL - MULTISTORY LARGE | Existing | CZ16 | Mount Shasta Area (CZ16) |  |  |  | 1000 sf | 0.19496 | 0.26229 | 0.45725 | Fixtures/1000 sf | 33.9468 | 203.6968 | 63.6968 | 0.0043027 | 0.025815 | 0.0080652 | 0 | 0 | 0 | 33.9468 | 203.6968 | 63.6968 | 0.0043027 | 0.025815 | 0.0080652 | 0 | 0 | 0 | 149 | 16 | 3 | 3 | 5.3333 | 0.5 | 39.7054 | 15 | 32.7709 | 18.0431 | 18.0431 | 18.0431 | 0 | 0 | 0 | 1.0103 | 0.93792 | 0.23332 | 0.22394 | [7 empty] | LED Luminaire - General Service | None | None | None
M-063 | Lighting - Exit Fixture (LED) | SCE | COM | Electric | COMLighting - Exit Fixture (LED) | Exit fixture: 2 Watt LED lamps (2), Total fixture Watts = 4; Average Lamp Wattage = 2, Average Fixture Wattage = 4 | Exit fixture: 7 Watt CFL lamps (1), Total fixture Watts = 10, Exit fixture: 7 Watt CFL lamps (2), Total fixture Watts = 21, Exit fixture: 20 Watt Incand lamps (2), Total fixture Watts = 40, Exit fixture: 25 Watt Incand lamps (1), Total fixture Watts = 25; | Exit fixture: Single-Sided Code Fixture, Total fixture Watts = 5, Double-Sided Code Fixture, Total fixture Watts = 10; Average Lamp Wattage = N/A; Average Fixture Wattage = 7.50 | Lighting | InExit | Ltg_Wired | Exit_fixt | LED Exit Fixture | 0 | 0 | 0 | 0.8 |  | NA | 1 | NA | Fixtures | RT3 | RETAIL - MULTISTORY LARGE | Existing | CZ05 | Santa Maria Area (CZ05) |  |  |  | 1000 sf | 0.16233 | 0.22261 | 0.38494 | Fixtures/1000 sf | 39.0572 | 234.3322 | 73.2422 | 0.0052997 | 0.0318 | 0.0099372 | 0 | 0 | 0 | 39.0572 | 234.3322 | 73.2422 | 0.0052997 | 0.0318 | 0.0099372 | 0 | 0 | 0 | 149 | 16 | 3 | 3 | 5.3333 | 0.5 | 39.7054 | 15 | 32.7709 | 18.0431 | 18.0431 | 18.0431 | 0 | 0 | 0 | 1.1175 | 1.0686 | 0.19316 | 0.19178 | [7 empty] | LED Luminaire - General Service | None | None | None
M-063 | Lighting - Exit Fixture (LED) | SCE | COM | Electric | COMLighting - Exit Fixture (LED) | Exit fixture: 2 Watt LED lamps (2), Total fixture Watts = 4; Average Lamp Wattage = 2, Average Fixture Wattage = 4 | Exit fixture: 7 Watt CFL lamps (1), Total fixture Watts = 10, Exit fixture: 7 Watt CFL lamps (2), Total fixture Watts = 21, Exit fixture: 20 Watt Incand lamps (2), Total fixture Watts = 40, Exit fixture: 25 Watt Incand lamps (1), Total fixture Watts = 25; | Exit fixture: Single-Sided Code Fixture, Total fixture Watts = 5, Double-Sided Code Fixture, Total fixture Watts = 10; Average Lamp Wattage = N/A; Average Fixture Wattage = 7.50 | Lighting | InExit | Ltg_Wired | Exit_fixt | LED Exit Fixture | 0 | 0 | 0 | 0.8 |  | NA | 1 | NA | Fixtures | RT3 | RETAIL - MULTISTORY LARGE | Existing | CZ06 | Los Angeles Area (CZ06) |  |  |  | 1000 sf | 0.16233 | 0.22261 | 0.38494 | Fixtures/1000 sf | 40.5927 | 243.5677 | 76.1177 | 0.0056212 | 0.033729 | 0.010539 | 0 | 0 | 0 | 40.5927 | 243.5677 | 76.1177 | 0.0056212 | 0.033729 | 0.010539 | 0 | 0 | 0 | 149 | 16 | 3 | 3 | 5.3333 | 0.5 | 39.7054 | 15 | 32.7709 | 18.0431 | 18.0431 | 18.0431 | 0 | 0 | 0 | 1.1175 | 1.0686 | 0.19316 | 0.19178 | [7 empty] | LED Luminaire - General Service | None | None | None
M-063 | Lighting - Exit Fixture (LED) | SCE | COM | Electric | COMLighting - Exit Fixture (LED) | Exit fixture: 2 Watt LED lamps (2), Total fixture Watts = 4; Average Lamp Wattage = 2, Average Fixture Wattage = 4 | Exit fixture: 7 Watt CFL lamps (1), Total fixture Watts = 10, Exit fixture: 7 Watt CFL lamps (2), Total fixture Watts = 21, Exit fixture: 20 Watt Incand lamps (2), Total fixture Watts = 40, Exit fixture: 25 Watt Incand lamps (1), Total fixture Watts = 25; | Exit fixture: Single-Sided Code Fixture, Total fixture Watts = 5, Double-Sided Code Fixture, Total fixture Watts = 10; Average Lamp Wattage = N/A; Average Fixture Wattage = 7.50 | Lighting | InExit | Ltg_Wired | Exit_fixt | LED Exit Fixture | 0 | 0 | 0 | 0.8 |  | NA | 1 | NA | Fixtures | RT3 | RETAIL - MULTISTORY LARGE | Existing | CZ08 | El Toro Area (CZ08) |  |  |  | 1000 sf | 0.16233 | 0.22261 | 0.38494 | Fixtures/1000 sf | 40.7614 | 244.5614 | 76.4614 | 0.0055027 | 0.033015 | 0.010315 | 0 | 0 | 0 | 40.7614 | 244.5614 | 76.4614 | 0.0055027 | 0.033015 | 0.010315 | 0 | 0 | 0 | 149 | 16 | 3 | 3 | 5.3333 | 0.5 | 39.7054 | 15 | 32.7709 | 18.0431 | 18.0431 | 18.0431 | 0 | 0 | 0 | 1.1175 | 1.0686 | 0.19316 | 0.19178 | [7 empty] | LED Luminaire - General Service | None | None | None
M-063 | Lighting - Exit Fixture (LED) | SCE | COM | Electric | COMLighting - Exit Fixture (LED) | Exit fixture: 2 Watt LED lamps (2), Total fixture Watts = 4; Average Lamp Wattage = 2, Average Fixture Wattage = 4 | Exit fixture: 7 Watt CFL lamps (1), Total fixture Watts = 10, Exit fixture: 7 Watt CFL lamps (2), Total fixture Watts = 21, Exit fixture: 20 Watt Incand lamps (2), Total fixture Watts = 40, Exit fixture: 25 Watt Incand lamps (1), Total fixture Watts = 25; | Exit fixture: Single-Sided Code Fixture, Total fixture Watts = 5, Double-Sided Code Fixture, Total fixture Watts = 10; Average Lamp Wattage = N/A; Average Fixture Wattage = 7.50 | Lighting | InExit | Ltg_Wired | Exit_fixt | LED Exit Fixture | 0 | 0 | 0 | 0.8 |  | NA | 1 | NA | Fixtures | RT3 | RETAIL - MULTISTORY LARGE | Existing | CZ09 | Pasadena Area (CZ09) |  |  |  | 1000 sf | 0.16233 | 0.22261 | 0.38494 | Fixtures/1000 sf | 40.7614 | 244.5614 | 76.4614 | 0.0056761 | 0.034056 | 0.010646 | 0 | 0 | 0 | 40.7614 | 244.5614 | 76.4614 | 0.0056761 | 0.034056 | 0.010646 | 0 | 0 | 0 | 149 | 16 | 3 | 3 | 5.3333 | 0.5 | 39.7054 | 15 | 32.7709 | 18.0431 | 18.0431 | 18.0431 | 0 | 0 | 0 | 1.1175 | 1.0686 | 0.19316 | 0.19178 | [7 empty] | LED Luminaire - General Service | None | None | None
M-063 | Lighting - Exit Fixture (LED) | SCE | COM | Electric | COMLighting - Exit Fixture (LED) | Exit fixture: 2 Watt LED lamps (2), Total fixture Watts = 4; Average Lamp Wattage = 2, Average Fixture Wattage = 4 | Exit fixture: 7 Watt CFL lamps (1), Total fixture Watts = 10, Exit fixture: 7 Watt CFL lamps (2), Total fixture Watts = 21, Exit fixture: 20 Watt Incand lamps (2), Total fixture Watts = 40, Exit fixture: 25 Watt Incand lamps (1), Total fixture Watts = 25; | Exit fixture: Single-Sided Code Fixture, Total fixture Watts = 5, Double-Sided Code Fixture, Total fixture Watts = 10; Average Lamp Wattage = N/A; Average Fixture Wattage = 7.50 | Lighting | InExit | Ltg_Wired | Exit_fixt | LED Exit Fixture | 0 | 0 | 0 | 0.8 |  | NA | 1 | NA | Fixtures | RT3 | RETAIL - MULTISTORY LARGE | Existing | CZ10 | San Bernardino Area (CZ10) |  |  |  | 1000 sf | 0.16233 | 0.22261 | 0.38494 | Fixtures/1000 sf | 40 | 240 | 75 | 0.0050617 | 0.030372 | 0.0094892 | 0 | 0 | 0 | 40 | 240 | 75 | 0.0050617 | 0.030372 | 0.0094892 | 0 | 0 | 0 | 149 | 16 | 3 | 3 | 5.3333 | 0.5 | 39.7054 | 15 | 32.7709 | 18.0431 | 18.0431 | 18.0431 | 0 | 0 | 0 | 1.1175 | 1.0686 | 0.19316 | 0.19178 | [7 empty] | LED Luminaire - General Service | None | None | None
M-063 | Lighting - Exit Fixture (LED) | SCE | COM | Electric | COMLighting - Exit Fixture (LED) | Exit fixture: 2 Watt LED lamps (2), Total fixture Watts = 4; Average Lamp Wattage = 2, Average Fixture Wattage = 4 | Exit fixture: 7 Watt CFL lamps (1), Total fixture Watts = 10, Exit fixture: 7 Watt CFL lamps (2), Total fixture Watts = 21, Exit fixture: 20 Watt Incand lamps (2), Total fixture Watts = 40, Exit fixture: 25 Watt Incand lamps (1), Total fixture Watts = 25; | Exit fixture: Single-Sided Code Fixture, Total fixture Watts = 5, Double-Sided Code Fixture, Total fixture Watts = 10; Average Lamp Wattage = N/A; Average Fixture Wattage = 7.50 | Lighting | InExit | Ltg_Wired | Exit_fixt | LED Exit Fixture | 0 | 0 | 0 | 0.8 |  | NA | 1 | NA | Fixtures | RT3 | RETAIL - MULTISTORY LARGE | Existing | CZ13 | Fresno Area (CZ13) |  |  |  | 1000 sf | 0.16233 | 0.22261 | 0.38494 | Fixtures/1000 sf | 38.3724 | 230.2599 | 71.9424 | 0.0050791 | 0.030472 | 0.0095241 | 0 | 0 | 0 | 38.3724 | 230.2599 | 71.9424 | 0.0050791 | 0.030472 | 0.0095241 | 0 | 0 | 0 | 149 | 16 | 3 | 3 | 5.3333 | 0.5 | 39.7054 | 15 | 32.7709 | 18.0431 | 18.0431 | 18.0431 | 0 | 0 | 0 | 1.1175 | 1.0686 | 0.19316 | 0.19178 | [7 empty] | LED Luminaire - General Service | None | None | None
M-063 | Lighting - Exit Fixture (LED) | SCE | COM | Electric | COMLighting - Exit Fixture (LED) | Exit fixture: 2 Watt LED lamps (2), Total fixture Watts = 4; Average Lamp Wattage = 2, Average Fixture Wattage = 4 | Exit fixture: 7 Watt CFL lamps (1), Total fixture Watts = 10, Exit fixture: 7 Watt CFL lamps (2), Total fixture Watts = 21, Exit fixture: 20 Watt Incand lamps (2), Total fixture Watts = 40, Exit fixture: 25 Watt Incand lamps (1), Total fixture Watts = 25; | Exit fixture: Single-Sided Code Fixture, Total fixture Watts = 5, Double-Sided Code Fixture, Total fixture Watts = 10; Average Lamp Wattage = N/A; Average Fixture Wattage = 7.50 | Lighting | InExit | Ltg_Wired | Exit_fixt | LED Exit Fixture | 0 | 0 | 0 | 0.8 |  | NA | 1 | NA | Fixtures | RT3 | RETAIL - MULTISTORY LARGE | Existing | CZ14 | China Lake Area (CZ14) |  |  |  | 1000 sf | 0.16233 | 0.22261 | 0.38494 | Fixtures/1000 sf | 37.8857 | 227.3357 | 71.0157 | 0.0053383 | 0.032028 | 0.010011 | 0 | 0 | 0 | 37.8857 | 227.3357 | 71.0157 | 0.0053383 | 0.032028 | 0.010011 | 0 | 0 | 0 | 149 | 16 | 3 | 3 | 5.3333 | 0.5 | 39.7054 | 15 | 32.7709 | 18.0431 | 18.0431 | 18.0431 | 0 | 0 | 0 | 1.1175 | 1.0686 | 0.19316 | 0.19178 | [7 empty] | LED Luminaire - General Service | None | None | None
M-063 | Lighting - Exit Fixture (LED) | SCE | COM | Electric | COMLighting - Exit Fixture (LED) | Exit fixture: 2 Watt LED lamps (2), Total fixture Watts = 4; Average Lamp Wattage = 2, Average Fixture Wattage = 4 | Exit fixture: 7 Watt CFL lamps (1), Total fixture Watts = 10, Exit fixture: 7 Watt CFL lamps (2), Total fixture Watts = 21, Exit fixture: 20 Watt Incand lamps (2), Total fixture Watts = 40, Exit fixture: 25 Watt Incand lamps (1), Total fixture Watts = 25; | Exit fixture: Single-Sided Code Fixture, Total fixture Watts = 5, Double-Sided Code Fixture, Total fixture Watts = 10; Average Lamp Wattage = N/A; Average Fixture Wattage = 7.50 | Lighting | InExit | Ltg_Wired | Exit_fixt | LED Exit Fixture | 0 | 0 | 0 | 0.8 |  | NA | 1 | NA | Fixtures | RT3 | RETAIL - MULTISTORY LARGE | Existing | CZ15 | Blythe Area (CZ15) |  |  |  | 1000 sf | 0.16233 | 0.22261 | 0.38494 | Fixtures/1000 sf | 41.3835 | 248.2835 | 77.6085 | 0.0055788 | 0.033471 | 0.010461 | 0 | 0 | 0 | 41.3835 | 248.2835 | 77.6085 | 0.0055788 | 0.033471 | 0.010461 | 0 | 0 | 0 | 149 | 16 | 3 | 3 | 5.3333 | 0.5 | 39.7054 | 15 | 32.7709 | 18.0431 | 18.0431 | 18.0431 | 0 | 0 | 0 | 1.1175 | 1.0686 | 0.19316 | 0.19178 | [7 empty] | LED Luminaire - General Service | None | None | None
M-063 | Lighting - Exit Fixture (LED) | SCE | COM | Electric | COMLighting - Exit Fixture (LED) | Exit fixture: 2 Watt LED lamps (2), Total fixture Watts = 4; Average Lamp Wattage = 2, Average Fixture Wattage = 4 | Exit fixture: 7 Watt CFL lamps (1), Total fixture Watts = 10, Exit fixture: 7 Watt CFL lamps (2), Total fixture Watts = 21, Exit fixture: 20 Watt Incand lamps (2), Total fixture Watts = 40, Exit fixture: 25 Watt Incand lamps (1), Total fixture Watts = 25; | Exit fixture: Single-Sided Code Fixture, Total fixture Watts = 5, Double-Sided Code Fixture, Total fixture Watts = 10; Average Lamp Wattage = N/A; Average Fixture Wattage = 7.50 | Lighting | InExit | Ltg_Wired | Exit_fixt | LED Exit Fixture | 0 | 0 | 0 | 0.8 |  | NA | 1 | NA | Fixtures | RT3 | RETAIL - MULTISTORY LARGE | Existing | CZ16 | Mount Shasta Area (CZ16) |  |  |  | 1000 sf | 0.16233 | 0.22261 | 0.38494 | Fixtures/1000 sf | 33.9468 | 203.6968 | 63.6968 | 0.0043027 | 0.025815 | 0.0080652 | 0 | 0 | 0 | 33.9468 | 203.6968 | 63.6968 | 0.0043027 | 0.025815 | 0.0080652 | 0 | 0 | 0 | 149 | 16 | 3 | 3 | 5.3333 | 0.5 | 39.7054 | 15 | 32.7709 | 18.0431 | 18.0431 | 18.0431 | 0 | 0 | 0 | 1.1175 | 1.0686 | 0.19316 | 0.19178 | [7 empty] | LED Luminaire - General Service | None | None | None
M-063 | Lighting - Exit Fixture (LED) | SDGE | COM | Electric | COMLighting - Exit Fixture (LED) | Exit fixture: 2 Watt LED lamps (2), Total fixture Watts = 4; Average Lamp Wattage = 2, Average Fixture Wattage = 4 | Exit fixture: 7 Watt CFL lamps (1), Total fixture Watts = 10, Exit fixture: 7 Watt CFL lamps (2), Total fixture Watts = 21, Exit fixture: 20 Watt Incand lamps (2), Total fixture Watts = 40, Exit fixture: 25 Watt Incand lamps (1), Total fixture Watts = 25; | Exit fixture: Single-Sided Code Fixture, Total fixture Watts = 5, Double-Sided Code Fixture, Total fixture Watts = 10; Average Lamp Wattage = N/A; Average Fixture Wattage = 7.50 | Lighting | InExit | Ltg_Wired | Exit_fixt | LED Exit Fixture | 0 | 0 | 0 | 0.8 |  | NA | 1 | NA | Fixtures | RT3 | RETAIL - MULTISTORY LARGE | Existing | CZ06 | Los Angeles Area (CZ06) |  |  |  | 1000 sf | 0.18863 | 0.22659 | 0.41522 | Fixtures/1000 sf | 40.5927 | 243.5677 | 76.1177 | 0.0056212 | 0.033729 | 0.010539 | 0 | 0 | 0 | 40.5927 | 243.5677 | 76.1177 | 0.0056212 | 0.033729 | 0.010539 | 0 | 0 | 0 | 149 | 16 | 3 | 3 | 5.3333 | 0.5 | 39.7054 | 15 | 32.7709 | 18.0431 | 18.0431 | 18.0431 | 0 | 0 | 0 | 1.0242 | 1.0031 | 0.21919 | 0.19602 | [7 empty] | LED Luminaire - General Service | None | None | None
M-063 | Lighting - Exit Fixture (LED) | SDGE | COM | Electric | COMLighting - Exit Fixture (LED) | Exit fixture: 2 Watt LED lamps (2), Total fixture Watts = 4; Average Lamp Wattage = 2, Average Fixture Wattage = 4 | Exit fixture: 7 Watt CFL lamps (1), Total fixture Watts = 10, Exit fixture: 7 Watt CFL lamps (2), Total fixture Watts = 21, Exit fixture: 20 Watt Incand lamps (2), Total fixture Watts = 40, Exit fixture: 25 Watt Incand lamps (1), Total fixture Watts = 25; | Exit fixture: Single-Sided Code Fixture, Total fixture Watts = 5, Double-Sided Code Fixture, Total fixture Watts = 10; Average Lamp Wattage = N/A; Average Fixture Wattage = 7.50 | Lighting | InExit | Ltg_Wired | Exit_fixt | LED Exit Fixture | 0 | 0 | 0 | 0.8 |  | NA | 1 | NA | Fixtures | RT3 | RETAIL - MULTISTORY LARGE | Existing | CZ07 | San Diego Area (CZ07) |  |  |  | 1000 sf | 0.18863 | 0.22659 | 0.41522 | Fixtures/1000 sf | 40.7614 | 244.5614 | 76.4614 | 0.0056761 | 0.034056 | 0.010646 | 0 | 0 | 0 | 40.7614 | 244.5614 | 76.4614 | 0.0056761 | 0.034056 | 0.010646 | 0 | 0 | 0 | 149 | 16 | 3 | 3 | 5.3333 | 0.5 | 39.7054 | 15 | 32.7709 | 18.0431 | 18.0431 | 18.0431 | 0 | 0 | 0 | 1.0242 | 1.0031 | 0.21919 | 0.19602 | [7 empty] | LED Luminaire - General Service | None | None | None
M-063 | Lighting - Exit Fixture (LED) | SDGE | COM | Electric | COMLighting - Exit Fixture (LED) | Exit fixture: 2 Watt LED lamps (2), Total fixture Watts = 4; Average Lamp Wattage = 2, Average Fixture Wattage = 4 | Exit fixture: 7 Watt CFL lamps (1), Total fixture Watts = 10, Exit fixture: 7 Watt CFL lamps (2), Total fixture Watts = 21, Exit fixture: 20 Watt Incand lamps (2), Total fixture Watts = 40, Exit fixture: 25 Watt Incand lamps (1), Total fixture Watts = 25; | Exit fixture: Single-Sided Code Fixture, Total fixture Watts = 5, Double-Sided Code Fixture, Total fixture Watts = 10; Average Lamp Wattage = N/A; Average Fixture Wattage = 7.50 | Lighting | InExit | Ltg_Wired | Exit_fixt | LED Exit Fixture | 0 | 0 | 0 | 0.8 |  | NA | 1 | NA | Fixtures | RT3 | RETAIL - MULTISTORY LARGE | Existing | CZ08 | El Toro Area (CZ08) |  |  |  | 1000 sf | 0.18863 | 0.22659 | 0.41522 | Fixtures/1000 sf | 40.7614 | 244.5614 | 76.4614 | 0.0055027 | 0.033015 | 0.010315 | 0 | 0 | 0 | 40.7614 | 244.5614 | 76.4614 | 0.0055027 | 0.033015 | 0.010315 | 0 | 0 | 0 | 149 | 16 | 3 | 3 | 5.3333 | 0.5 | 39.7054 | 15 | 32.7709 | 18.0431 | 18.0431 | 18.0431 | 0 | 0 | 0 | 1.0242 | 1.0031 | 0.21919 | 0.19602 | [7 empty] | LED Luminaire - General Service | None | None | None
M-063 | Lighting - Exit Fixture (LED) | SDGE | COM | Electric | COMLighting - Exit Fixture (LED) | Exit fixture: 2 Watt LED lamps (2), Total fixture Watts = 4; Average Lamp Wattage = 2, Average Fixture Wattage = 4 | Exit fixture: 7 Watt CFL lamps (1), Total fixture Watts = 10, Exit fixture: 7 Watt CFL lamps (2), Total fixture Watts = 21, Exit fixture: 20 Watt Incand lamps (2), Total fixture Watts = 40, Exit fixture: 25 Watt Incand lamps (1), Total fixture Watts = 25; | Exit fixture: Single-Sided Code Fixture, Total fixture Watts = 5, Double-Sided Code Fixture, Total fixture Watts = 10; Average Lamp Wattage = N/A; Average Fixture Wattage = 7.50 | Lighting | InExit | Ltg_Wired | Exit_fixt | LED Exit Fixture | 0 | 0 | 0 | 0.8 |  | NA | 1 | NA | Fixtures | RT3 | RETAIL - MULTISTORY LARGE | Existing | CZ10 | San Bernardino Area (CZ10) |  |  |  | 1000 sf | 0.18863 | 0.22659 | 0.41522 | Fixtures/1000 sf | 40 | 240 | 75 | 0.0050617 | 0.030372 | 0.0094892 | 0 | 0 | 0 | 40 | 240 | 75 | 0.0050617 | 0.030372 | 0.0094892 | 0 | 0 | 0 | 149 | 16 | 3 | 3 | 5.3333 | 0.5 | 39.7054 | 15 | 32.7709 | 18.0431 | 18.0431 | 18.0431 | 0 | 0 | 0 | 1.0242 | 1.0031 | 0.21919 | 0.19602 | [7 empty] | LED Luminaire - General Service | None | None | None
M-063 | Lighting - Exit Fixture (LED) | SDGE | COM | Electric | COMLighting - Exit Fixture (LED) | Exit fixture: 2 Watt LED lamps (2), Total fixture Watts = 4; Average Lamp Wattage = 2, Average Fixture Wattage = 4 | Exit fixture: 7 Watt CFL lamps (1), Total fixture Watts = 10, Exit fixture: 7 Watt CFL lamps (2), Total fixture Watts = 21, Exit fixture: 20 Watt Incand lamps (2), Total fixture Watts = 40, Exit fixture: 25 Watt Incand lamps (1), Total fixture Watts = 25; | Exit fixture: Single-Sided Code Fixture, Total fixture Watts = 5, Double-Sided Code Fixture, Total fixture Watts = 10; Average Lamp Wattage = N/A; Average Fixture Wattage = 7.50 | Lighting | InExit | Ltg_Wired | Exit_fixt | LED Exit Fixture | 0 | 0 | 0 | 0.8 |  | NA | 1 | NA | Fixtures | RT3 | RETAIL - MULTISTORY LARGE | Existing | CZ14 | China Lake Area (CZ14) |  |  |  | 1000 sf | 0.18863 | 0.22659 | 0.41522 | Fixtures/1000 sf | 37.8857 | 227.3357 | 71.0157 | 0.0053383 | 0.032028 | 0.010011 | 0 | 0 | 0 | 37.8857 | 227.3357 | 71.0157 | 0.0053383 | 0.032028 | 0.010011 | 0 | 0 | 0 | 149 | 16 | 3 | 3 | 5.3333 | 0.5 | 39.7054 | 15 | 32.7709 | 18.0431 | 18.0431 | 18.0431 | 0 | 0 | 0 | 1.0242 | 1.0031 | 0.21919 | 0.19602 | [7 empty] | LED Luminaire - General Service | None | None | None
M-063 | Lighting - Exit Fixture (LED) | SDGE | COM | Electric | COMLighting - Exit Fixture (LED) | Exit fixture: 2 Watt LED lamps (2), Total fixture Watts = 4; Average Lamp Wattage = 2, Average Fixture Wattage = 4 | Exit fixture: 7 Watt CFL lamps (1), Total fixture Watts = 10, Exit fixture: 7 Watt CFL lamps (2), Total fixture Watts = 21, Exit fixture: 20 Watt Incand lamps (2), Total fixture Watts = 40, Exit fixture: 25 Watt Incand lamps (1), Total fixture Watts = 25; | Exit fixture: Single-Sided Code Fixture, Total fixture Watts = 5, Double-Sided Code Fixture, Total fixture Watts = 10; Average Lamp Wattage = N/A; Average Fixture Wattage = 7.50 | Lighting | InExit | Ltg_Wired | Exit_fixt | LED Exit Fixture | 0 | 0 | 0 | 0.8 |  | NA | 1 | NA | Fixtures | RT3 | RETAIL - MULTISTORY LARGE | Existing | CZ15 | Blythe Area (CZ15) |  |  |  | 1000 sf | 0.18863 | 0.22659 | 0.41522 | Fixtures/1000 sf | 41.3835 | 248.2835 | 77.6085 | 0.0055788 | 0.033471 | 0.010461 | 0 | 0 | 0 | 41.3835 | 248.2835 | 77.6085 | 0.0055788 | 0.033471 | 0.010461 | 0 | 0 | 0 | 149 | 16 | 3 | 3 | 5.3333 | 0.5 | 39.7054 | 15 | 32.7709 | 18.0431 | 18.0431 | 18.0431 | 0 | 0 | 0 | 1.0242 | 1.0031 | 0.21919 | 0.19602 | [7 empty] | LED Luminaire - General Service | None | None | None
M-063 | Lighting - Exit Fixture (LED) | PGE | COM | Electric | COMLighting - Exit Fixture (LED) | Exit fixture: 2 Watt LED lamps (2), Total fixture Watts = 4; Average Lamp Wattage = 2, Average Fixture Wattage = 4 | Exit fixture: 7 Watt CFL lamps (1), Total fixture Watts = 10, Exit fixture: 7 Watt CFL lamps (2), Total fixture Watts = 21, Exit fixture: 20 Watt Incand lamps (2), Total fixture Watts = 40, Exit fixture: 25 Watt Incand lamps (1), Total fixture Watts = 25; | Exit fixture: Single-Sided Code Fixture, Total fixture Watts = 5, Double-Sided Code Fixture, Total fixture Watts = 10; Average Lamp Wattage = N/A; Average Fixture Wattage = 7.50 | Lighting | InExit | Ltg_Wired | Exit_fixt | LED Exit Fixture | 0 | 0 | 0 | 0.8 |  | NA | 1 | NA | Fixtures | RTL | RETAIL - SINGLE-STORY LARGE | Existing | CZ01 | Arcata Area (CZ01) |  |  |  | 1000 sf | 0.19496 | 0.26229 | 0.45725 | Fixtures/1000 sf | 33.9468 | 203.6968 | 63.6968 | 0.0049582 | 0.029743 | 0.0092982 | 0 | 0 | 0 | 33.9468 | 203.6968 | 63.6968 | 0.0049582 | 0.029743 | 0.0092982 | 0 | 0 | 0 | 149 | 16 | 3 | 3 | 5.3333 | 0.5 | 39.7054 | 15 | 32.7709 | 18.0431 | 18.0431 | 18.0431 | 0 | 0 | 0 | 1.0103 | 0.93792 | 0.23332 | 0.22394 | [7 empty] | LED Luminaire - General Service | None | None | None
M-063 | Lighting - Exit Fixture (LED) | PGE | COM | Electric | COMLighting - Exit Fixture (LED) | Exit fixture: 2 Watt LED lamps (2), Total fixture Watts = 4; Average Lamp Wattage = 2, Average Fixture Wattage = 4 | Exit fixture: 7 Watt CFL lamps (1), Total fixture Watts = 10, Exit fixture: 7 Watt CFL lamps (2), Total fixture Watts = 21, Exit fixture: 20 Watt Incand lamps (2), Total fixture Watts = 40, Exit fixture: 25 Watt Incand lamps (1), Total fixture Watts = 25; | Exit fixture: Single-Sided Code Fixture, Total fixture Watts = 5, Double-Sided Code Fixture, Total fixture Watts = 10; Average Lamp Wattage = N/A; Average Fixture Wattage = 7.50 | Lighting | InExit | Ltg_Wired | Exit_fixt | LED Exit Fixture | 0 | 0 | 0 | 0.8 |  | NA | 1 | NA | Fixtures | RTL | RETAIL - SINGLE-STORY LARGE | Existing | CZ02 | Santa Rosa Area (CZ02) |  |  |  | 1000 sf | 0.19496 | 0.26229 | 0.45725 | Fixtures/1000 sf | 36.0444 | 216.3194 | 67.6044 | 0.0049947 | 0.02997 | 0.0093697 | 0 | 0 | 0 | 36.0444 | 216.3194 | 67.6044 | 0.0049947 | 0.02997 | 0.0093697 | 0 | 0 | 0 | 149 | 16 | 3 | 3 | 5.3333 | 0.5 | 39.7054 | 15 | 32.7709 | 18.0431 | 18.0431 | 18.0431 | 0 | 0 | 0 | 1.0103 | 0.93792 | 0.23332 | 0.22394 | [7 empty] | LED Luminaire - General Service | None | None | None
M-063 | Lighting - Exit Fixture (LED) | PGE | COM | Electric | COMLighting - Exit Fixture (LED) | Exit fixture: 2 Watt LED lamps (2), Total fixture Watts = 4; Average Lamp Wattage = 2, Average Fixture Wattage = 4 | Exit fixture: 7 Watt CFL lamps (1), Total fixture Watts = 10, Exit fixture: 7 Watt CFL lamps (2), Total fixture Watts = 21, Exit fixture: 20 Watt Incand lamps (2), Total fixture Watts = 40, Exit fixture: 25 Watt Incand lamps (1), Total fixture Watts = 25; | Exit fixture: Single-Sided Code Fixture, Total fixture Watts = 5, Double-Sided Code Fixture, Total fixture Watts = 10; Average Lamp Wattage = N/A; Average Fixture Wattage = 7.50 | Lighting | InExit | Ltg_Wired | Exit_fixt | LED Exit Fixture | 0 | 0 | 0 | 0.8 |  | NA | 1 | NA | Fixtures | SCN | STORAGE - CONDITIONED | Existing | CZ11 | Red Bluff Area (CZ11) |  |  |  | 1000 sf | 0.19496 | 0.26229 | 0.45725 | Fixtures/1000 sf | 33.9468 | 203.6968 | 63.6968 | 0.0053185 | 0.031914 | 0.0099735 | 0 | 0 | 0 | 33.9468 | 203.6968 | 63.6968 | 0.0053185 | 0.031914 | 0.0099735 | 0 | 0 | 0 | 149 | 16 | 3 | 3 | 5.3333 | 0.5 | 39.7054 | 15 | 32.7709 | 18.0431 | 18.0431 | 18.0431 | 0 | 0 | 0 | 1.0103 | 0.93792 | 0.23332 | 0.22394 | [7 empty] | LED Luminaire - General Service | None | None | None
M-063 | Lighting - Exit Fixture (LED) | PGE | COM | Electric | COMLighting - Exit Fixture (LED) | Exit fixture: 2 Watt LED lamps (2), Total fixture Watts = 4; Average Lamp Wattage = 2, Average Fixture Wattage = 4 | Exit fixture: 7 Watt CFL lamps (1), Total fixture Watts = 10, Exit fixture: 7 Watt CFL lamps (2), Total fixture Watts = 21, Exit fixture: 20 Watt Incand lamps (2), Total fixture Watts = 40, Exit fixture: 25 Watt Incand lamps (1), Total fixture Watts = 25; | Exit fixture: Single-Sided Code Fixture, Total fixture Watts = 5, Double-Sided Code Fixture, Total fixture Watts = 10; Average Lamp Wattage = N/A; Average Fixture Wattage = 7.50 | Lighting | InExit | Ltg_Wired | Exit_fixt | LED Exit Fixture | 0 | 0 | 0 | 0.8 |  | NA | 1 | NA | Fixtures | SCN | STORAGE - CONDITIONED | Existing | CZ12 | Sacramento Area (CZ12) |  |  |  | 1000 sf | 0.19496 | 0.26229 | 0.45725 | Fixtures/1000 sf | 34.6471 | 207.8971 | 64.9821 | 0.0054053 | 0.03243 | 0.01013 | 0 | 0 | 0 | 34.6471 | 207.8971 | 64.9821 | 0.0054053 | 0.03243 | 0.01013 | 0 | 0 | 0 | 149 | 16 | 3 | 3 | 5.3333 | 0.5 | 39.7054 | 15 | 32.7709 | 18.0431 | 18.0431 | 18.0431 | 0 | 0 | 0 | 1.0103 | 0.93792 | 0.23332 | 0.22394 | [7 empty] | LED Luminaire - General Service | None | None | None
M-063 | Lighting - Exit Fixture (LED) | PGE | COM | Electric | COMLighting - Exit Fixture (LED) | Exit fixture: 2 Watt LED lamps (2), Total fixture Watts = 4; Average Lamp Wattage = 2, Average Fixture Wattage = 4 | Exit fixture: 7 Watt CFL lamps (1), Total fixture Watts = 10, Exit fixture: 7 Watt CFL lamps (2), Total fixture Watts = 21, Exit fixture: 20 Watt Incand lamps (2), Total fixture Watts = 40, Exit fixture: 25 Watt Incand lamps (1), Total fixture Watts = 25; | Exit fixture: Single-Sided Code Fixture, Total fixture Watts = 5, Double-Sided Code Fixture, Total fixture Watts = 10; Average Lamp Wattage = N/A; Average Fixture Wattage = 7.50 | Lighting | InExit | Ltg_Wired | Exit_fixt | LED Exit Fixture | 0 | 0 | 0 | 0.8 |  | NA | 1 | NA | Fixtures | SCN | STORAGE - CONDITIONED | Existing | CZ13 | Fresno Area (CZ13) |  |  |  | 1000 sf | 0.19496 | 0.26229 | 0.45725 | Fixtures/1000 sf | 35.5439 | 213.2564 | 66.6639 | 0.0054593 | 0.032757 | 0.010237 | 0 | 0 | 0 | 35.5439 | 213.2564 | 66.6639 | 0.0054593 | 0.032757 | 0.010237 | 0 | 0 | 0 | 149 | 16 | 3 | 3 | 5.3333 | 0.5 | 39.7054 | 15 | 32.7709 | 18.0431 | 18.0431 | 18.0431 | 0 | 0 | 0 | 1.0103 | 0.93792 | 0.23332 | 0.22394 | [7 empty] | LED Luminaire - General Service | None | None | None
M-063 | Lighting - Exit Fixture (LED) | PGE | COM | Electric | COMLighting - Exit Fixture (LED) | Exit fixture: 2 Watt LED lamps (2), Total fixture Watts = 4; Average Lamp Wattage = 2, Average Fixture Wattage = 4 | Exit fixture: 7 Watt CFL lamps (1), Total fixture Watts = 10, Exit fixture: 7 Watt CFL lamps (2), Total fixture Watts = 21, Exit fixture: 20 Watt Incand lamps (2), Total fixture Watts = 40, Exit fixture: 25 Watt Incand lamps (1), Total fixture Watts = 25; | Exit fixture: Single-Sided Code Fixture, Total fixture Watts = 5, Double-Sided Code Fixture, Total fixture Watts = 10; Average Lamp Wattage = N/A; Average Fixture Wattage = 7.50 | Lighting | InExit | Ltg_Wired | Exit_fixt | LED Exit Fixture | 0 | 0 | 0 | 0.8 |  | NA | 1 | NA | Fixtures | RTL | RETAIL - SINGLE-STORY LARGE | Existing | CZ11 | Red Bluff Area (CZ11) |  |  |  | 1000 sf | 0.19496 | 0.26229 | 0.45725 | Fixtures/1000 sf | 36.4407 | 218.6157 | 68.3457 | 0.0050815 | 0.030486 | 0.0095265 | 0 | 0 | 0 | 36.4407 | 218.6157 | 68.3457 | 0.0050815 | 0.030486 | 0.0095265 | 0 | 0 | 0 | 149 | 16 | 3 | 3 | 5.3333 | 0.5 | 39.7054 | 15 | 32.7709 | 18.0431 | 18.0431 | 18.0431 | 0 | 0 | 0 | 1.0103 | 0.93792 | 0.23332 | 0.22394 | [7 empty] | LED Luminaire - General Service | None | None | None
M-063 | Lighting - Exit Fixture (LED) | PGE | COM | Electric | COMLighting - Exit Fixture (LED) | Exit fixture: 2 Watt LED lamps (2), Total fixture Watts = 4; Average Lamp Wattage = 2, Average Fixture Wattage = 4 | Exit fixture: 7 Watt CFL lamps (1), Total fixture Watts = 10, Exit fixture: 7 Watt CFL lamps (2), Total fixture Watts = 21, Exit fixture: 20 Watt Incand lamps (2), Total fixture Watts = 40, Exit fixture: 25 Watt Incand lamps (1), Total fixture Watts = 25; | Exit fixture: Single-Sided Code Fixture, Total fixture Watts = 5, Double-Sided Code Fixture, Total fixture Watts = 10; Average Lamp Wattage = N/A; Average Fixture Wattage = 7.50 | Lighting | InExit | Ltg_Wired | Exit_fixt | LED Exit Fixture | 0 | 0 | 0 | 0.8 |  | NA | 1 | NA | Fixtures | RTL | RETAIL - SINGLE-STORY LARGE | Existing | CZ12 | Sacramento Area (CZ12) |  |  |  | 1000 sf | 0.19496 | 0.26229 | 0.45725 | Fixtures/1000 sf | 36.4407 | 218.6157 | 68.3457 | 0.0051239 | 0.030744 | 0.0096039 | 0 | 0 | 0 | 36.4407 | 218.6157 | 68.3457 | 0.0051239 | 0.030744 | 0.0096039 | 0 | 0 | 0 | 149 | 16 | 3 | 3 | 5.3333 | 0.5 | 39.7054 | 15 | 32.7709 | 18.0431 | 18.0431 | 18.0431 | 0 | 0 | 0 | 1.0103 | 0.93792 | 0.23332 | 0.22394 | [7 empty] | LED Luminaire - General Service | None | None | None
M-063 | Lighting - Exit Fixture (LED) | PGE | COM | Electric | COMLighting - Exit Fixture (LED) | Exit fixture: 2 Watt LED lamps (2), Total fixture Watts = 4; Average Lamp Wattage = 2, Average Fixture Wattage = 4 | Exit fixture: 7 Watt CFL lamps (1), Total fixture Watts = 10, Exit fixture: 7 Watt CFL lamps (2), Total fixture Watts = 21, Exit fixture: 20 Watt Incand lamps (2), Total fixture Watts = 40, Exit fixture: 25 Watt Incand lamps (1), Total fixture Watts = 25; | Exit fixture: Single-Sided Code Fixture, Total fixture Watts = 5, Double-Sided Code Fixture, Total fixture Watts = 10; Average Lamp Wattage = N/A; Average Fixture Wattage = 7.50 | Lighting | InExit | Ltg_Wired | Exit_fixt | LED Exit Fixture | 0 | 0 | 0 | 0.8 |  | NA | 1 | NA | Fixtures | RTL | RETAIL - SINGLE-STORY LARGE | Existing | CZ13 | Fresno Area (CZ13) |  |  |  | 1000 sf | 0.19496 | 0.26229 | 0.45725 | Fixtures/1000 sf | 38 | 228 | 71.2525 | 0.0052646 | 0.031587 | 0.0098671 | 0 | 0 | 0 | 38 | 228 | 71.2525 | 0.0052646 | 0.031587 | 0.0098671 | 0 | 0 | 0 | 149 | 16 | 3 | 3 | 5.3333 | 0.5 | 39.7054 | 15 | 32.7709 | 18.0431 | 18.0431 | 18.0431 | 0 | 0 | 0 | 1.0103 | 0.93792 | 0.23332 | 0.22394 | [7 empty] | LED Luminaire - General Service | None | None | None
M-063 | Lighting - Exit Fixture (LED) | PGE | COM | Electric | COMLighting - Exit Fixture (LED) | Exit fixture: 2 Watt LED lamps (2), Total fixture Watts = 4; Average Lamp Wattage = 2, Average Fixture Wattage = 4 | Exit fixture: 7 Watt CFL lamps (1), Total fixture Watts = 10, Exit fixture: 7 Watt CFL lamps (2), Total fixture Watts = 21, Exit fixture: 20 Watt Incand lamps (2), Total fixture Watts = 40, Exit fixture: 25 Watt Incand lamps (1), Total fixture Watts = 25; | Exit fixture: Single-Sided Code Fixture, Total fixture Watts = 5, Double-Sided Code Fixture, Total fixture Watts = 10; Average Lamp Wattage = N/A; Average Fixture Wattage = 7.50 | Lighting | InExit | Ltg_Wired | Exit_fixt | LED Exit Fixture | 0 | 0 | 0 | 0.8 |  | NA | 1 | NA | Fixtures | RTL | RETAIL - SINGLE-STORY LARGE | Existing | CZ16 | Mount Shasta Area (CZ16) |  |  |  | 1000 sf | 0.19496 | 0.26229 | 0.45725 | Fixtures/1000 sf | 33.8102 | 202.8727 | 63.4127 | 0.0047027 | 0.028215 | 0.0088152 | 0 | 0 | 0 | 33.8102 | 202.8727 | 63.4127 | 0.0047027 | 0.028215 | 0.0088152 | 0 | 0 | 0 | 149 | 16 | 3 | 3 | 5.3333 | 0.5 | 39.7054 | 15 | 32.7709 | 18.0431 | 18.0431 | 18.0431 | 0 | 0 | 0 | 1.0103 | 0.93792 | 0.23332 | 0.22394 | [7 empty] | LED Luminaire - General Service | None | None | None
M-063 | Lighting - Exit Fixture (LED) | SCE | COM | Electric | COMLighting - Exit Fixture (LED) | Exit fixture: 2 Watt LED lamps (2), Total fixture Watts = 4; Average Lamp Wattage = 2, Average Fixture Wattage = 4 | Exit fixture: 7 Watt CFL lamps (1), Total fixture Watts = 10, Exit fixture: 7 Watt CFL lamps (2), Total fixture Watts = 21, Exit fixture: 20 Watt Incand lamps (2), Total fixture Watts = 40, Exit fixture: 25 Watt Incand lamps (1), Total fixture Watts = 25; | Exit fixture: Single-Sided Code Fixture, Total fixture Watts = 5, Double-Sided Code Fixture, Total fixture Watts = 10; Average Lamp Wattage = N/A; Average Fixture Wattage = 7.50 | Lighting | InExit | Ltg_Wired | Exit_fixt | LED Exit Fixture | 0 | 0 | 0 | 0.8 |  | NA | 1 | NA | Fixtures | RTL | RETAIL - SINGLE-STORY LARGE | Existing | CZ05 | Santa Maria Area (CZ05) |  |  |  | 1000 sf | 0.16233 | 0.22261 | 0.38494 | Fixtures/1000 sf | 37.5133 | 225.0758 | 70.3258 | 0.0051802 | 0.031085 | 0.0097127 | 0 | 0 | 0 | 37.5133 | 225.0758 | 70.3258 | 0.0051802 | 0.031085 | 0.0097127 | 0 | 0 | 0 | 149 | 16 | 3 | 3 | 5.3333 | 0.5 | 39.7054 | 15 | 32.7709 | 18.0431 | 18.0431 | 18.0431 | 0 | 0 | 0 | 1.1175 | 1.0686 | 0.19316 | 0.19178 | [7 empty] | LED Luminaire - General Service | None | None | None
M-063 | Lighting - Exit Fixture (LED) | SCE | COM | Electric | COMLighting - Exit Fixture (LED) | Exit fixture: 2 Watt LED lamps (2), Total fixture Watts = 4; Average Lamp Wattage = 2, Average Fixture Wattage = 4 | Exit fixture: 7 Watt CFL lamps (1), Total fixture Watts = 10, Exit fixture: 7 Watt CFL lamps (2), Total fixture Watts = 21, Exit fixture: 20 Watt Incand lamps (2), Total fixture Watts = 40, Exit fixture: 25 Watt Incand lamps (1), Total fixture Watts = 25; | Exit fixture: Single-Sided Code Fixture, Total fixture Watts = 5, Double-Sided Code Fixture, Total fixture Watts = 10; Average Lamp Wattage = N/A; Average Fixture Wattage = 7.50 | Lighting | InExit | Ltg_Wired | Exit_fixt | LED Exit Fixture | 0 | 0 | 0 | 0.8 |  | NA | 1 | NA | Fixtures | RTL | RETAIL - SINGLE-STORY LARGE | Existing | CZ06 | Los Angeles Area (CZ06) |  |  |  | 1000 sf | 0.16233 | 0.22261 | 0.38494 | Fixtures/1000 sf | 39.4156 | 236.4531 | 73.9181 | 0.0053582 | 0.032143 | 0.010048 | 0 | 0 | 0 | 39.4156 | 236.4531 | 73.9181 | 0.0053582 | 0.032143 | 0.010048 | 0 | 0 | 0 | 149 | 16 | 3 | 3 | 5.3333 | 0.5 | 39.7054 | 15 | 32.7709 | 18.0431 | 18.0431 | 18.0431 | 0 | 0 | 0 | 1.1175 | 1.0686 | 0.19316 | 0.19178 | [7 empty] | LED Luminaire - General Service | None | None | None
M-063 | Lighting - Exit Fixture (LED) | SCE | COM | Electric | COMLighting - Exit Fixture (LED) | Exit fixture: 2 Watt LED lamps (2), Total fixture Watts = 4; Average Lamp Wattage = 2, Average Fixture Wattage = 4 | Exit fixture: 7 Watt CFL lamps (1), Total fixture Watts = 10, Exit fixture: 7 Watt CFL lamps (2), Total fixture Watts = 21, Exit fixture: 20 Watt Incand lamps (2), Total fixture Watts = 40, Exit fixture: 25 Watt Incand lamps (1), Total fixture Watts = 25; | Exit fixture: Single-Sided Code Fixture, Total fixture Watts = 5, Double-Sided Code Fixture, Total fixture Watts = 10; Average Lamp Wattage = N/A; Average Fixture Wattage = 7.50 | Lighting | InExit | Ltg_Wired | Exit_fixt | LED Exit Fixture | 0 | 0 | 0 | 0.8 |  | NA | 1 | NA | Fixtures | RTL | RETAIL - SINGLE-STORY LARGE | Existing | CZ08 | El Toro Area (CZ08) |  |  |  | 1000 sf | 0.16233 | 0.22261 | 0.38494 | Fixtures/1000 sf | 39.4156 | 236.4531 | 73.9181 | 0.0052761 | 0.031656 | 0.0098961 | 0 | 0 | 0 | 39.4156 | 236.4531 | 73.9181 | 0.0052761 | 0.031656 | 0.0098961 | 0 | 0 | 0 | 149 | 16 | 3 | 3 | 5.3333 | 0.5 | 39.7054 | 15 | 32.7709 | 18.0431 | 18.0431 | 18.0431 | 0 | 0 | 0 | 1.1175 | 1.0686 | 0.19316 | 0.19178 | [7 empty] | LED Luminaire - General Service | None | None | None
M-063 | Lighting - Exit Fixture (LED) | SCE | COM | Electric | COMLighting - Exit Fixture (LED) | Exit fixture: 2 Watt LED lamps (2), Total fixture Watts = 4; Average Lamp Wattage = 2, Average Fixture Wattage = 4 | Exit fixture: 7 Watt CFL lamps (1), Total fixture Watts = 10, Exit fixture: 7 Watt CFL lamps (2), Total fixture Watts = 21, Exit fixture: 20 Watt Incand lamps (2), Total fixture Watts = 40, Exit fixture: 25 Watt Incand lamps (1), Total fixture Watts = 25; | Exit fixture: Single-Sided Code Fixture, Total fixture Watts = 5, Double-Sided Code Fixture, Total fixture Watts = 10; Average Lamp Wattage = N/A; Average Fixture Wattage = 7.50 | Lighting | InExit | Ltg_Wired | Exit_fixt | LED Exit Fixture | 0 | 0 | 0 | 0.8 |  | NA | 1 | NA | Fixtures | RTL | RETAIL - SINGLE-STORY LARGE | Existing | CZ09 | Pasadena Area (CZ09) |  |  |  | 1000 sf | 0.16233 | 0.22261 | 0.38494 | Fixtures/1000 sf | 39.576 | 237.426 | 74.226 | 0.0054815 | 0.032886 | 0.010276 | 0 | 0 | 0 | 39.576 | 237.426 | 74.226 | 0.0054815 | 0.032886 | 0.010276 | 0 | 0 | 0 | 149 | 16 | 3 | 3 | 5.3333 | 0.5 | 39.7054 | 15 | 32.7709 | 18.0431 | 18.0431 | 18.0431 | 0 | 0 | 0 | 1.1175 | 1.0686 | 0.19316 | 0.19178 | [7 empty] | LED Luminaire - General Service | None | None | None
M-063 | Lighting - Exit Fixture (LED) | SCE | COM | Electric | COMLighting - Exit Fixture (LED) | Exit fixture: 2 Watt LED lamps (2), Total fixture Watts = 4; Average Lamp Wattage = 2, Average Fixture Wattage = 4 | Exit fixture: 7 Watt CFL lamps (1), Total fixture Watts = 10, Exit fixture: 7 Watt CFL lamps (2), Total fixture Watts = 21, Exit fixture: 20 Watt Incand lamps (2), Total fixture Watts = 40, Exit fixture: 25 Watt Incand lamps (1), Total fixture Watts = 25; | Exit fixture: Single-Sided Code Fixture, Total fixture Watts = 5, Double-Sided Code Fixture, Total fixture Watts = 10; Average Lamp Wattage = N/A; Average Fixture Wattage = 7.50 | Lighting | InExit | Ltg_Wired | Exit_fixt | LED Exit Fixture | 0 | 0 | 0 | 0.8 |  | NA | 1 | NA | Fixtures | RTL | RETAIL - SINGLE-STORY LARGE | Existing | CZ10 | San Bernardino Area (CZ10) |  |  |  | 1000 sf | 0.16233 | 0.22261 | 0.38494 | Fixtures/1000 sf | 39.0572 | 234.3322 | 73.2397 | 0.0053185 | 0.031914 | 0.0099735 | 0 | 0 | 0 | 39.0572 | 234.3322 | 73.2397 | 0.0053185 | 0.031914 | 0.0099735 | 0 | 0 | 0 | 149 | 16 | 3 | 3 | 5.3333 | 0.5 | 39.7054 | 15 | 32.7709 | 18.0431 | 18.0431 | 18.0431 | 0 | 0 | 0 | 1.1175 | 1.0686 | 0.19316 | 0.19178 | [7 empty] | LED Luminaire - General Service | None | None | None
M-063 | Lighting - Exit Fixture (LED) | SCE | COM | Electric | COMLighting - Exit Fixture (LED) | Exit fixture: 2 Watt LED lamps (2), Total fixture Watts = 4; Average Lamp Wattage = 2, Average Fixture Wattage = 4 | Exit fixture: 7 Watt CFL lamps (1), Total fixture Watts = 10, Exit fixture: 7 Watt CFL lamps (2), Total fixture Watts = 21, Exit fixture: 20 Watt Incand lamps (2), Total fixture Watts = 40, Exit fixture: 25 Watt Incand lamps (1), Total fixture Watts = 25; | Exit fixture: Single-Sided Code Fixture, Total fixture Watts = 5, Double-Sided Code Fixture, Total fixture Watts = 10; Average Lamp Wattage = N/A; Average Fixture Wattage = 7.50 | Lighting | InExit | Ltg_Wired | Exit_fixt | LED Exit Fixture | 0 | 0 | 0 | 0.8 |  | NA | 1 | NA | Fixtures | RTL | RETAIL - SINGLE-STORY LARGE | Existing | CZ13 | Fresno Area (CZ13) |  |  |  | 1000 sf | 0.16233 | 0.22261 | 0.38494 | Fixtures/1000 sf | 38 | 228 | 71.2525 | 0.0052646 | 0.031587 | 0.0098671 | 0 | 0 | 0 | 38 | 228 | 71.2525 | 0.0052646 | 0.031587 | 0.0098671 | 0 | 0 | 0 | 149 | 16 | 3 | 3 | 5.3333 | 0.5 | 39.7054 | 15 | 32.7709 | 18.0431 | 18.0431 | 18.0431 | 0 | 0 | 0 | 1.1175 | 1.0686 | 0.19316 | 0.19178 | [7 empty] | LED Luminaire - General Service | None | None | None
M-063 | Lighting - Exit Fixture (LED) | SCE | COM | Electric | COMLighting - Exit Fixture (LED) | Exit fixture: 2 Watt LED lamps (2), Total fixture Watts = 4; Average Lamp Wattage = 2, Average Fixture Wattage = 4 | Exit fixture: 7 Watt CFL lamps (1), Total fixture Watts = 10, Exit fixture: 7 Watt CFL lamps (2), Total fixture Watts = 21, Exit fixture: 20 Watt Incand lamps (2), Total fixture Watts = 40, Exit fixture: 25 Watt Incand lamps (1), Total fixture Watts = 25; | Exit fixture: Single-Sided Code Fixture, Total fixture Watts = 5, Double-Sided Code Fixture, Total fixture Watts = 10; Average Lamp Wattage = N/A; Average Fixture Wattage = 7.50 | Lighting | InExit | Ltg_Wired | Exit_fixt | LED Exit Fixture | 0 | 0 | 0 | 0.8 |  | NA | 1 | NA | Fixtures | RTL | RETAIL - SINGLE-STORY LARGE | Existing | CZ14 | China Lake Area (CZ14) |  |  |  | 1000 sf | 0.16233 | 0.22261 | 0.38494 | Fixtures/1000 sf | 37.4617 | 224.7617 | 70.2467 | 0.0053383 | 0.032028 | 0.010011 | 0 | 0 | 0 | 37.4617 | 224.7617 | 70.2467 | 0.0053383 | 0.032028 | 0.010011 | 0 | 0 | 0 | 149 | 16 | 3 | 3 | 5.3333 | 0.5 | 39.7054 | 15 | 32.7709 | 18.0431 | 18.0431 | 18.0431 | 0 | 0 | 0 | 1.1175 | 1.0686 | 0.19316 | 0.19178 | [7 empty] | LED Luminaire - General Service | None | None | None
M-063 | Lighting - Exit Fixture (LED) | SCE | COM | Electric | COMLighting - Exit Fixture (LED) | Exit fixture: 2 Watt LED lamps (2), Total fixture Watts = 4; Average Lamp Wattage = 2, Average Fixture Wattage = 4 | Exit fixture: 7 Watt CFL lamps (1), Total fixture Watts = 10, Exit fixture: 7 Watt CFL lamps (2), Total fixture Watts = 21, Exit fixture: 20 Watt Incand lamps (2), Total fixture Watts = 40, Exit fixture: 25 Watt Incand lamps (1), Total fixture Watts = 25; | Exit fixture: Single-Sided Code Fixture, Total fixture Watts = 5, Double-Sided Code Fixture, Total fixture Watts = 10; Average Lamp Wattage = N/A; Average Fixture Wattage = 7.50 | Lighting | InExit | Ltg_Wired | Exit_fixt | LED Exit Fixture | 0 | 0 | 0 | 0.8 |  | NA | 1 | NA | Fixtures | RTL | RETAIL - SINGLE-STORY LARGE | Existing | CZ15 | Blythe Area (CZ15) |  |  |  | 1000 sf | 0.16233 | 0.22261 | 0.38494 | Fixtures/1000 sf | 40.7614 | 244.5614 | 76.4614 | 0.0055027 | 0.033015 | 0.010315 | 0 | 0 | 0 | 40.7614 | 244.5614 | 76.4614 | 0.0055027 | 0.033015 | 0.010315 | 0 | 0 | 0 | 149 | 16 | 3 | 3 | 5.3333 | 0.5 | 39.7054 | 15 | 32.7709 | 18.0431 | 18.0431 | 18.0431 | 0 | 0 | 0 | 1.1175 | 1.0686 | 0.19316 | 0.19178 | [7 empty] | LED Luminaire - General Service | None | None | None
M-063 | Lighting - Exit Fixture (LED) | SCE | COM | Electric | COMLighting - Exit Fixture (LED) | Exit fixture: 2 Watt LED lamps (2), Total fixture Watts = 4; Average Lamp Wattage = 2, Average Fixture Wattage = 4 | Exit fixture: 7 Watt CFL lamps (1), Total fixture Watts = 10, Exit fixture: 7 Watt CFL lamps (2), Total fixture Watts = 21, Exit fixture: 20 Watt Incand lamps (2), Total fixture Watts = 40, Exit fixture: 25 Watt Incand lamps (1), Total fixture Watts = 25; | Exit fixture: Single-Sided Code Fixture, Total fixture Watts = 5, Double-Sided Code Fixture, Total fixture Watts = 10; Average Lamp Wattage = N/A; Average Fixture Wattage = 7.50 | Lighting | InExit | Ltg_Wired | Exit_fixt | LED Exit Fixture | 0 | 0 | 0 | 0.8 |  | NA | 1 | NA | Fixtures | RTL | RETAIL - SINGLE-STORY LARGE | Existing | CZ16 | Mount Shasta Area (CZ16) |  |  |  | 1000 sf | 0.16233 | 0.22261 | 0.38494 | Fixtures/1000 sf | 33.8102 | 202.8727 | 63.4127 | 0.0047027 | 0.028215 | 0.0088152 | 0 | 0 | 0 | 33.8102 | 202.8727 | 63.4127 | 0.0047027 | 0.028215 | 0.0088152 | 0 | 0 | 0 | 149 | 16 | 3 | 3 | 5.3333 | 0.5 | 39.7054 | 15 | 32.7709 | 18.0431 | 18.0431 | 18.0431 | 0 | 0 | 0 | 1.1175 | 1.0686 | 0.19316 | 0.19178 | [7 empty] | LED Luminaire - General Service | None | None | None
M-063 | Lighting - Exit Fixture (LED) | SDGE | COM | Electric | COMLighting - Exit Fixture (LED) | Exit fixture: 2 Watt LED lamps (2), Total fixture Watts = 4; Average Lamp Wattage = 2, Average Fixture Wattage = 4 | Exit fixture: 7 Watt CFL lamps (1), Total fixture Watts = 10, Exit fixture: 7 Watt CFL lamps (2), Total fixture Watts = 21, Exit fixture: 20 Watt Incand lamps (2), Total fixture Watts = 40, Exit fixture: 25 Watt Incand lamps (1), Total fixture Watts = 25; | Exit fixture: Single-Sided Code Fixture, Total fixture Watts = 5, Double-Sided Code Fixture, Total fixture Watts = 10; Average Lamp Wattage = N/A; Average Fixture Wattage = 7.50 | Lighting | InExit | Ltg_Wired | Exit_fixt | LED Exit Fixture | 0 | 0 | 0 | 0.8 |  | NA | 1 | NA | Fixtures | RTL | RETAIL - SINGLE-STORY LARGE | Existing | CZ06 | Los Angeles Area (CZ06) |  |  |  | 1000 sf | 0.18863 | 0.22659 | 0.41522 | Fixtures/1000 sf | 39.4156 | 236.4531 | 73.9181 | 0.0053582 | 0.032143 | 0.010048 | 0 | 0 | 0 | 39.4156 | 236.4531 | 73.9181 | 0.0053582 | 0.032143 | 0.010048 | 0 | 0 | 0 | 149 | 16 | 3 | 3 | 5.3333 | 0.5 | 39.7054 | 15 | 32.7709 | 18.0431 | 18.0431 | 18.0431 | 0 | 0 | 0 | 1.0242 | 1.0031 | 0.21919 | 0.19602 | [7 empty] | LED Luminaire - General Service | None | None | None
M-063 | Lighting - Exit Fixture (LED) | SDGE | COM | Electric | COMLighting - Exit Fixture (LED) | Exit fixture: 2 Watt LED lamps (2), Total fixture Watts = 4; Average Lamp Wattage = 2, Average Fixture Wattage = 4 | Exit fixture: 7 Watt CFL lamps (1), Total fixture Watts = 10, Exit fixture: 7 Watt CFL lamps (2), Total fixture Watts = 21, Exit fixture: 20 Watt Incand lamps (2), Total fixture Watts = 40, Exit fixture: 25 Watt Incand lamps (1), Total fixture Watts = 25; | Exit fixture: Single-Sided Code Fixture, Total fixture Watts = 5, Double-Sided Code Fixture, Total fixture Watts = 10; Average Lamp Wattage = N/A; Average Fixture Wattage = 7.50 | Lighting | InExit | Ltg_Wired | Exit_fixt | LED Exit Fixture | 0 | 0 | 0 | 0.8 |  | NA | 1 | NA | Fixtures | RTL | RETAIL - SINGLE-STORY LARGE | Existing | CZ07 | San Diego Area (CZ07) |  |  |  | 1000 sf | 0.18863 | 0.22659 | 0.41522 | Fixtures/1000 sf | 39.2553 | 235.4803 | 73.6103 | 0.0054815 | 0.032886 | 0.010276 | 0 | 0 | 0 | 39.2553 | 235.4803 | 73.6103 | 0.0054815 | 0.032886 | 0.010276 | 0 | 0 | 0 | 149 | 16 | 3 | 3 | 5.3333 | 0.5 | 39.7054 | 15 | 32.7709 | 18.0431 | 18.0431 | 18.0431 | 0 | 0 | 0 | 1.0242 | 1.0031 | 0.21919 | 0.19602 | [7 empty] | LED Luminaire - General Service | None | None | None
M-063 | Lighting - Exit Fixture (LED) | SDGE | COM | Electric | COMLighting - Exit Fixture (LED) | Exit fixture: 2 Watt LED lamps (2), Total fixture Watts = 4; Average Lamp Wattage = 2, Average Fixture Wattage = 4 | Exit fixture: 7 Watt CFL lamps (1), Total fixture Watts = 10, Exit fixture: 7 Watt CFL lamps (2), Total fixture Watts = 21, Exit fixture: 20 Watt Incand lamps (2), Total fixture Watts = 40, Exit fixture: 25 Watt Incand lamps (1), Total fixture Watts = 25; | Exit fixture: Single-Sided Code Fixture, Total fixture Watts = 5, Double-Sided Code Fixture, Total fixture Watts = 10; Average Lamp Wattage = N/A; Average Fixture Wattage = 7.50 | Lighting | InExit | Ltg_Wired | Exit_fixt | LED Exit Fixture | 0 | 0 | 0 | 0.8 |  | NA | 1 | NA | Fixtures | RTL | RETAIL - SINGLE-STORY LARGE | Existing | CZ08 | El Toro Area (CZ08) |  |  |  | 1000 sf | 0.18863 | 0.22659 | 0.41522 | Fixtures/1000 sf | 39.4156 | 236.4531 | 73.9181 | 0.0052761 | 0.031656 | 0.0098961 | 0 | 0 | 0 | 39.4156 | 236.4531 | 73.9181 | 0.0052761 | 0.031656 | 0.0098961 | 0 | 0 | 0 | 149 | 16 | 3 | 3 | 5.3333 | 0.5 | 39.7054 | 15 | 32.7709 | 18.0431 | 18.0431 | 18.0431 | 0 | 0 | 0 | 1.0242 | 1.0031 | 0.21919 | 0.19602 | [7 empty] | LED Luminaire - General Service | None | None | None
M-063 | Lighting - Exit Fixture (LED) | SDGE | COM | Electric | COMLighting - Exit Fixture (LED) | Exit fixture: 2 Watt LED lamps (2), Total fixture Watts = 4; Average Lamp Wattage = 2, Average Fixture Wattage = 4 | Exit fixture: 7 Watt CFL lamps (1), Total fixture Watts = 10, Exit fixture: 7 Watt CFL lamps (2), Total fixture Watts = 21, Exit fixture: 20 Watt Incand lamps (2), Total fixture Watts = 40, Exit fixture: 25 Watt Incand lamps (1), Total fixture Watts = 25; | Exit fixture: Single-Sided Code Fixture, Total fixture Watts = 5, Double-Sided Code Fixture, Total fixture Watts = 10; Average Lamp Wattage = N/A; Average Fixture Wattage = 7.50 | Lighting | InExit | Ltg_Wired | Exit_fixt | LED Exit Fixture | 0 | 0 | 0 | 0.8 |  | NA | 1 | NA | Fixtures | RTL | RETAIL - SINGLE-STORY LARGE | Existing | CZ10 | San Bernardino Area (CZ10) |  |  |  | 1000 sf | 0.18863 | 0.22659 | 0.41522 | Fixtures/1000 sf | 39.0572 | 234.3322 | 73.2397 | 0.0053185 | 0.031914 | 0.0099735 | 0 | 0 | 0 | 39.0572 | 234.3322 | 73.2397 | 0.0053185 | 0.031914 | 0.0099735 | 0 | 0 | 0 | 149 | 16 | 3 | 3 | 5.3333 | 0.5 | 39.7054 | 15 | 32.7709 | 18.0431 | 18.0431 | 18.0431 | 0 | 0 | 0 | 1.0242 | 1.0031 | 0.21919 | 0.19602 | [7 empty] | LED Luminaire - General Service | None | None | None
M-063 | Lighting - Exit Fixture (LED) | SDGE | COM | Electric | COMLighting - Exit Fixture (LED) | Exit fixture: 2 Watt LED lamps (2), Total fixture Watts = 4; Average Lamp Wattage = 2, Average Fixture Wattage = 4 | Exit fixture: 7 Watt CFL lamps (1), Total fixture Watts = 10, Exit fixture: 7 Watt CFL lamps (2), Total fixture Watts = 21, Exit fixture: 20 Watt Incand lamps (2), Total fixture Watts = 40, Exit fixture: 25 Watt Incand lamps (1), Total fixture Watts = 25; | Exit fixture: Single-Sided Code Fixture, Total fixture Watts = 5, Double-Sided Code Fixture, Total fixture Watts = 10; Average Lamp Wattage = N/A; Average Fixture Wattage = 7.50 | Lighting | InExit | Ltg_Wired | Exit_fixt | LED Exit Fixture | 0 | 0 | 0 | 0.8 |  | NA | 1 | NA | Fixtures | RTL | RETAIL - SINGLE-STORY LARGE | Existing | CZ14 | China Lake Area (CZ14) |  |  |  | 1000 sf | 0.18863 | 0.22659 | 0.41522 | Fixtures/1000 sf | 37.4617 | 224.7617 | 70.2467 | 0.0053383 | 0.032028 | 0.010011 | 0 | 0 | 0 | 37.4617 | 224.7617 | 70.2467 | 0.0053383 | 0.032028 | 0.010011 | 0 | 0 | 0 | 149 | 16 | 3 | 3 | 5.3333 | 0.5 | 39.7054 | 15 | 32.7709 | 18.0431 | 18.0431 | 18.0431 | 0 | 0 | 0 | 1.0242 | 1.0031 | 0.21919 | 0.19602 | [7 empty] | LED Luminaire - General Service | None | None | None
M-063 | Lighting - Exit Fixture (LED) | SDGE | COM | Electric | COMLighting - Exit Fixture (LED) | Exit fixture: 2 Watt LED lamps (2), Total fixture Watts = 4; Average Lamp Wattage = 2, Average Fixture Wattage = 4 | Exit fixture: 7 Watt CFL lamps (1), Total fixture Watts = 10, Exit fixture: 7 Watt CFL lamps (2), Total fixture Watts = 21, Exit fixture: 20 Watt Incand lamps (2), Total fixture Watts = 40, Exit fixture: 25 Watt Incand lamps (1), Total fixture Watts = 25; | Exit fixture: Single-Sided Code Fixture, Total fixture Watts = 5, Double-Sided Code Fixture, Total fixture Watts = 10; Average Lamp Wattage = N/A; Average Fixture Wattage = 7.50 | Lighting | InExit | Ltg_Wired | Exit_fixt | LED Exit Fixture | 0 | 0 | 0 | 0.8 |  | NA | 1 | NA | Fixtures | RTL | RETAIL - SINGLE-STORY LARGE | Existing | CZ15 | Blythe Area (CZ15) |  |  |  | 1000 sf | 0.18863 | 0.22659 | 0.41522 | Fixtures/1000 sf | 40.7614 | 244.5614 | 76.4614 | 0.0055027 | 0.033015 | 0.010315 | 0 | 0 | 0 | 40.7614 | 244.5614 | 76.4614 | 0.0055027 | 0.033015 | 0.010315 | 0 | 0 | 0 | 149 | 16 | 3 | 3 | 5.3333 | 0.5 | 39.7054 | 15 | 32.7709 | 18.0431 | 18.0431 | 18.0431 | 0 | 0 | 0 | 1.0242 | 1.0031 | 0.21919 | 0.19602 | [7 empty] | LED Luminaire - General Service | None | None | None
M-063 | Lighting - Exit Fixture (LED) | PGE | COM | Electric | COMLighting - Exit Fixture (LED) | Exit fixture: 2 Watt LED lamps (2), Total fixture Watts = 4; Average Lamp Wattage = 2, Average Fixture Wattage = 4 | Exit fixture: 7 Watt CFL lamps (1), Total fixture Watts = 10, Exit fixture: 7 Watt CFL lamps (2), Total fixture Watts = 21, Exit fixture: 20 Watt Incand lamps (2), Total fixture Watts = 40, Exit fixture: 25 Watt Incand lamps (1), Total fixture Watts = 25; | Exit fixture: Single-Sided Code Fixture, Total fixture Watts = 5, Double-Sided Code Fixture, Total fixture Watts = 10; Average Lamp Wattage = N/A; Average Fixture Wattage = 7.50 | Lighting | InExit | Ltg_Wired | Exit_fixt | LED Exit Fixture | 0 | 0 | 0 | 0.8 |  | NA | 1 | NA | Fixtures | RTS | RETAIL - SMALL | Existing | CZ01 | Arcata Area (CZ01) |  |  |  | 1000 sf | 0.19496 | 0.26229 | 0.45725 | Fixtures/1000 sf | 34.3263 | 205.9513 | 64.3663 | 0.0049947 | 0.02997 | 0.0093697 | 0 | 0 | 0 | 34.3263 | 205.9513 | 64.3663 | 0.0049947 | 0.02997 | 0.0093697 | 0 | 0 | 0 | 149 | 16 | 3 | 3 | 5.3333 | 0.5 | 39.7054 | 15 | 32.7709 | 18.0431 | 18.0431 | 18.0431 | 0 | 0 | 0 | 1.0103 | 0.93792 | 0.23332 | 0.22394 | [7 empty] | LED Luminaire - General Service | None | None | None
M-063 | Lighting - Exit Fixture (LED) | PGE | COM | Electric | COMLighting - Exit Fixture (LED) | Exit fixture: 2 Watt LED lamps (2), Total fixture Watts = 4; Average Lamp Wattage = 2, Average Fixture Wattage = 4 | Exit fixture: 7 Watt CFL lamps (1), Total fixture Watts = 10, Exit fixture: 7 Watt CFL lamps (2), Total fixture Watts = 21, Exit fixture: 20 Watt Incand lamps (2), Total fixture Watts = 40, Exit fixture: 25 Watt Incand lamps (1), Total fixture Watts = 25; | Exit fixture: Single-Sided Code Fixture, Total fixture Watts = 5, Double-Sided Code Fixture, Total fixture Watts = 10; Average Lamp Wattage = N/A; Average Fixture Wattage = 7.50 | Lighting | InExit | Ltg_Wired | Exit_fixt | LED Exit Fixture | 0 | 0 | 0 | 0.8 |  | NA | 1 | NA | Fixtures | RTS | RETAIL - SMALL | Existing | CZ02 | Santa Rosa Area (CZ02) |  |  |  | 1000 sf | 0.19496 | 0.26229 | 0.45725 | Fixtures/1000 sf | 36.0444 | 216.3194 | 67.6044 | 0.0050815 | 0.030486 | 0.0095265 | 0 | 0 | 0 | 36.0444 | 216.3194 | 67.6044 | 0.0050815 | 0.030486 | 0.0095265 | 0 | 0 | 0 | 149 | 16 | 3 | 3 | 5.3333 | 0.5 | 39.7054 | 15 | 32.7709 | 18.0431 | 18.0431 | 18.0431 | 0 | 0 | 0 | 1.0103 | 0.93792 | 0.23332 | 0.22394 | [7 empty] | LED Luminaire - General Service | None | None | None
M-063 | Lighting - Exit Fixture (LED) | PGE | COM | Electric | COMLighting - Exit Fixture (LED) | Exit fixture: 2 Watt LED lamps (2), Total fixture Watts = 4; Average Lamp Wattage = 2, Average Fixture Wattage = 4 | Exit fixture: 7 Watt CFL lamps (1), Total fixture Watts = 10, Exit fixture: 7 Watt CFL lamps (2), Total fixture Watts = 21, Exit fixture: 20 Watt Incand lamps (2), Total fixture Watts = 40, Exit fixture: 25 Watt Incand lamps (1), Total fixture Watts = 25; | Exit fixture: Single-Sided Code Fixture, Total fixture Watts = 5, Double-Sided Code Fixture, Total fixture Watts = 10; Average Lamp Wattage = N/A; Average Fixture Wattage = 7.50 | Lighting | InExit | Ltg_Wired | Exit_fixt | LED Exit Fixture | 0 | 0 | 0 | 0.8 |  | NA | 1 | NA | Fixtures | RTS | RETAIL - SMALL | Existing | CZ03 | Oakland Area (CZ03) |  |  |  | 1000 sf | 0.19496 | 0.26229 | 0.45725 | Fixtures/1000 sf | 36.4407 | 218.6157 | 68.3457 | 0.0052424 | 0.031457 | 0.0098274 | 0 | 0 | 0 | 36.4407 | 218.6157 | 68.3457 | 0.0052424 | 0.031457 | 0.0098274 | 0 | 0 | 0 | 149 | 16 | 3 | 3 | 5.3333 | 0.5 | 39.7054 | 15 | 32.7709 | 18.0431 | 18.0431 | 18.0431 | 0 | 0 | 0 | 1.0103 | 0.93792 | 0.23332 | 0.22394 | [7 empty] | LED Luminaire - General Service | None | None | None
M-063 | Lighting - Exit Fixture (LED) | PGE | COM | Electric | COMLighting - Exit Fixture (LED) | Exit fixture: 2 Watt LED lamps (2), Total fixture Watts = 4; Average Lamp Wattage = 2, Average Fixture Wattage = 4 | Exit fixture: 7 Watt CFL lamps (1), Total fixture Watts = 10, Exit fixture: 7 Watt CFL lamps (2), Total fixture Watts = 21, Exit fixture: 20 Watt Incand lamps (2), Total fixture Watts = 40, Exit fixture: 25 Watt Incand lamps (1), Total fixture Watts = 25; | Exit fixture: Single-Sided Code Fixture, Total fixture Watts = 5, Double-Sided Code Fixture, Total fixture Watts = 10; Average Lamp Wattage = N/A; Average Fixture Wattage = 7.50 | Lighting | InExit | Ltg_Wired | Exit_fixt | LED Exit Fixture | 0 | 0 | 0 | 0.8 |  | NA | 1 | NA | Fixtures | RTS | RETAIL - SMALL | Existing | CZ04 | Sunnyvale Area (CZ04) |  |  |  | 1000 sf | 0.19496 | 0.26229 | 0.45725 | Fixtures/1000 sf | 37.1409 | 222.8159 | 69.6359 | 0.0052424 | 0.031457 | 0.0098274 | 0 | 0 | 0 | 37.1409 | 222.8159 | 69.6359 | 0.0052424 | 0.031457 | 0.0098274 | 0 | 0 | 0 | 149 | 16 | 3 | 3 | 5.3333 | 0.5 | 39.7054 | 15 | 32.7709 | 18.0431 | 18.0431 | 18.0431 | 0 | 0 | 0 | 1.0103 | 0.93792 | 0.23332 | 0.22394 | [7 empty] | LED Luminaire - General Service | None | None | None
M-063 | Lighting - Exit Fixture (LED) | PGE | COM | Electric | COMLighting - Exit Fixture (LED) | Exit fixture: 2 Watt LED lamps (2), Total fixture Watts = 4; Average Lamp Wattage = 2, Average Fixture Wattage = 4 | Exit fixture: 7 Watt CFL lamps (1), Total fixture Watts = 10, Exit fixture: 7 Watt CFL lamps (2), Total fixture Watts = 21, Exit fixture: 20 Watt Incand lamps (2), Total fixture Watts = 40, Exit fixture: 25 Watt Incand lamps (1), Total fixture Watts = 25; | Exit fixture: Single-Sided Code Fixture, Total fixture Watts = 5, Double-Sided Code Fixture, Total fixture Watts = 10; Average Lamp Wattage = N/A; Average Fixture Wattage = 7.50 | Lighting | InExit | Ltg_Wired | Exit_fixt | LED Exit Fixture | 0 | 0 | 0 | 0.8 |  | NA | 1 | NA | Fixtures | RTS | RETAIL - SMALL | Existing | CZ05 | Santa Maria Area (CZ05) |  |  |  | 1000 sf | 0.19496 | 0.26229 | 0.45725 | Fixtures/1000 sf | 37.5133 | 225.0758 | 70.3258 | 0.0052434 | 0.031458 | 0.0098284 | 0 | 0 | 0 | 37.5133 | 225.0758 | 70.3258 | 0.0052434 | 0.031458 | 0.0098284 | 0 | 0 | 0 | 149 | 16 | 3 | 3 | 5.3333 | 0.5 | 39.7054 | 15 | 32.7709 | 18.0431 | 18.0431 | 18.0431 | 0 | 0 | 0 | 1.0103 | 0.93792 | 0.23332 | 0.22394 | [7 empty] | LED Luminaire - General Service | None | None | None
M-063 | Lighting - Exit Fixture (LED) | PGE | COM | Electric | COMLighting - Exit Fixture (LED) | Exit fixture: 2 Watt LED lamps (2), Total fixture Watts = 4; Average Lamp Wattage = 2, Average Fixture Wattage = 4 | Exit fixture: 7 Watt CFL lamps (1), Total fixture Watts = 10, Exit fixture: 7 Watt CFL lamps (2), Total fixture Watts = 21, Exit fixture: 20 Watt Incand lamps (2), Total fixture Watts = 40, Exit fixture: 25 Watt Incand lamps (1), Total fixture Watts = 25; | Exit fixture: Single-Sided Code Fixture, Total fixture Watts = 5, Double-Sided Code Fixture, Total fixture Watts = 10; Average Lamp Wattage = N/A; Average Fixture Wattage = 7.50 | Lighting | InExit | Ltg_Wired | Exit_fixt | LED Exit Fixture | 0 | 0 | 0 | 0.8 |  | NA | 1 | NA | Fixtures | RTS | RETAIL - SMALL | Existing | CZ11 | Red Bluff Area (CZ11) |  |  |  | 1000 sf | 0.19496 | 0.26229 | 0.45725 | Fixtures/1000 sf | 36.4407 | 218.6157 | 68.3457 | 0.0051576 | 0.030943 | 0.0096726 | 0 | 0 | 0 | 36.4407 | 218.6157 | 68.3457 | 0.0051576 | 0.030943 | 0.0096726 | 0 | 0 | 0 | 149 | 16 | 3 | 3 | 5.3333 | 0.5 | 39.7054 | 15 | 32.7709 | 18.0431 | 18.0431 | 18.0431 | 0 | 0 | 0 | 1.0103 | 0.93792 | 0.23332 | 0.22394 | [7 empty] | LED Luminaire - General Service | None | None | None
M-063 | Lighting - Exit Fixture (LED) | PGE | COM | Electric | COMLighting - Exit Fixture (LED) | Exit fixture: 2 Watt LED lamps (2), Total fixture Watts = 4; Average Lamp Wattage = 2, Average Fixture Wattage = 4 | Exit fixture: 7 Watt CFL lamps (1), Total fixture Watts = 10, Exit fixture: 7 Watt CFL lamps (2), Total fixture Watts = 21, Exit fixture: 20 Watt Incand lamps (2), Total fixture Watts = 40, Exit fixture: 25 Watt Incand lamps (1), Total fixture Watts = 25; | Exit fixture: Single-Sided Code Fixture, Total fixture Watts = 5, Double-Sided Code Fixture, Total fixture Watts = 10; Average Lamp Wattage = N/A; Average Fixture Wattage = 7.50 | Lighting | InExit | Ltg_Wired | Exit_fixt | LED Exit Fixture | 0 | 0 | 0 | 0.8 |  | NA | 1 | NA | Fixtures | RTS | RETAIL - SMALL | Existing | CZ12 | Sacramento Area (CZ12) |  |  |  | 1000 sf | 0.19496 | 0.26229 | 0.45725 | Fixtures/1000 sf | 36.7614 | 220.5614 | 68.9614 | 0.0051576 | 0.030943 | 0.0096726 | 0 | 0 | 0 | 36.7614 | 220.5614 | 68.9614 | 0.0051576 | 0.030943 | 0.0096726 | 0 | 0 | 0 | 149 | 16 | 3 | 3 | 5.3333 | 0.5 | 39.7054 | 15 | 32.7709 | 18.0431 | 18.0431 | 18.0431 | 0 | 0 | 0 | 1.0103 | 0.93792 | 0.23332 | 0.22394 | [7 empty] | LED Luminaire - General Service | None | None | None
M-063 | Lighting - Exit Fixture (LED) | PGE | COM | Electric | COMLighting - Exit Fixture (LED) | Exit fixture: 2 Watt LED lamps (2), Total fixture Watts = 4; Average Lamp Wattage = 2, Average Fixture Wattage = 4 | Exit fixture: 7 Watt CFL lamps (1), Total fixture Watts = 10, Exit fixture: 7 Watt CFL lamps (2), Total fixture Watts = 21, Exit fixture: 20 Watt Incand lamps (2), Total fixture Watts = 40, Exit fixture: 25 Watt Incand lamps (1), Total fixture Watts = 25; | Exit fixture: Single-Sided Code Fixture, Total fixture Watts = 5, Double-Sided Code Fixture, Total fixture Watts = 10; Average Lamp Wattage = N/A; Average Fixture Wattage = 7.50 | Lighting | InExit | Ltg_Wired | Exit_fixt | LED Exit Fixture | 0 | 0 | 0 | 0.8 |  | NA | 1 | NA | Fixtures | RTS | RETAIL - SMALL | Existing | CZ13 | Fresno Area (CZ13) |  |  |  | 1000 sf | 0.19496 | 0.26229 | 0.45725 | Fixtures/1000 sf | 37.6737 | 226.0487 | 70.6337 | 0.0053619 | 0.032172 | 0.010052 | 0 | 0 | 0 | 37.6737 | 226.0487 | 70.6337 | 0.0053619 | 0.032172 | 0.010052 | 0 | 0 | 0 | 149 | 16 | 3 | 3 | 5.3333 | 0.5 | 39.7054 | 15 | 32.7709 | 18.0431 | 18.0431 | 18.0431 | 0 | 0 | 0 | 1.0103 | 0.93792 | 0.23332 | 0.22394 | [7 empty] | LED Luminaire - General Service | None | None | None
M-063 | Lighting - Exit Fixture (LED) | PGE | COM | Electric | COMLighting - Exit Fixture (LED) | Exit fixture: 2 Watt LED lamps (2), Total fixture Watts = 4; Average Lamp Wattage = 2, Average Fixture Wattage = 4 | Exit fixture: 7 Watt CFL lamps (1), Total fixture Watts = 10, Exit fixture: 7 Watt CFL lamps (2), Total fixture Watts = 21, Exit fixture: 20 Watt Incand lamps (2), Total fixture Watts = 40, Exit fixture: 25 Watt Incand lamps (1), Total fixture Watts = 25; | Exit fixture: Single-Sided Code Fixture, Total fixture Watts = 5, Double-Sided Code Fixture, Total fixture Watts = 10; Average Lamp Wattage = N/A; Average Fixture Wattage = 7.50 | Lighting | InExit | Ltg_Wired | Exit_fixt | LED Exit Fixture | 0 | 0 | 0 | 0.8 |  | NA | 1 | NA | Fixtures | RTS | RETAIL - SMALL | Existing | CZ16 | Mount Shasta Area (CZ16) |  |  |  | 1000 sf | 0.19496 | 0.26229 | 0.45725 | Fixtures/1000 sf | 34.3263 | 205.9513 | 64.3663 | 0.0051802 | 0.031085 | 0.0097127 | 0 | 0 | 0 | 34.3263 | 205.9513 | 64.3663 | 0.0051802 | 0.031085 | 0.0097127 | 0 | 0 | 0 | 149 | 16 | 3 | 3 | 5.3333 | 0.5 | 39.7054 | 15 | 32.7709 | 18.0431 | 18.0431 | 18.0431 | 0 | 0 | 0 | 1.0103 | 0.93792 | 0.23332 | 0.22394 | [7 empty] | LED Luminaire - General Service | None | None | None
M-063 | Lighting - Exit Fixture (LED) | SCE | COM | Electric | COMLighting - Exit Fixture (LED) | Exit fixture: 2 Watt LED lamps (2), Total fixture Watts = 4; Average Lamp Wattage = 2, Average Fixture Wattage = 4 | Exit fixture: 7 Watt CFL lamps (1), Total fixture Watts = 10, Exit fixture: 7 Watt CFL lamps (2), Total fixture Watts = 21, Exit fixture: 20 Watt Incand lamps (2), Total fixture Watts = 40, Exit fixture: 25 Watt Incand lamps (1), Total fixture Watts = 25; | Exit fixture: Single-Sided Code Fixture, Total fixture Watts = 5, Double-Sided Code Fixture, Total fixture Watts = 10; Average Lamp Wattage = N/A; Average Fixture Wattage = 7.50 | Lighting | InExit | Ltg_Wired | Exit_fixt | LED Exit Fixture | 0 | 0 | 0 | 0.8 |  | NA | 1 | NA | Fixtures | RTS | RETAIL - SMALL | Existing | CZ05 | Santa Maria Area (CZ05) |  |  |  | 1000 sf | 0.16233 | 0.22261 | 0.38494 | Fixtures/1000 sf | 37.5133 | 225.0758 | 70.3258 | 0.0052434 | 0.031458 | 0.0098284 | 0 | 0 | 0 | 37.5133 | 225.0758 | 70.3258 | 0.0052434 | 0.031458 | 0.0098284 | 0 | 0 | 0 | 149 | 16 | 3 | 3 | 5.3333 | 0.5 | 39.7054 | 15 | 32.7709 | 18.0431 | 18.0431 | 18.0431 | 0 | 0 | 0 | 1.1175 | 1.0686 | 0.19316 | 0.19178 | [7 empty] | LED Luminaire - General Service | None | None | None
M-063 | Lighting - Exit Fixture (LED) | SCE | COM | Electric | COMLighting - Exit Fixture (LED) | Exit fixture: 2 Watt LED lamps (2), Total fixture Watts = 4; Average Lamp Wattage = 2, Average Fixture Wattage = 4 | Exit fixture: 7 Watt CFL lamps (1), Total fixture Watts = 10, Exit fixture: 7 Watt CFL lamps (2), Total fixture Watts = 21, Exit fixture: 20 Watt Incand lamps (2), Total fixture Watts = 40, Exit fixture: 25 Watt Incand lamps (1), Total fixture Watts = 25; | Exit fixture: Single-Sided Code Fixture, Total fixture Watts = 5, Double-Sided Code Fixture, Total fixture Watts = 10; Average Lamp Wattage = N/A; Average Fixture Wattage = 7.50 | Lighting | InExit | Ltg_Wired | Exit_fixt | LED Exit Fixture | 0 | 0 | 0 | 0.8 |  | NA | 1 | NA | Fixtures | RTS | RETAIL - SMALL | Existing | CZ06 | Los Angeles Area (CZ06) |  |  |  | 1000 sf | 0.16233 | 0.22261 | 0.38494 | Fixtures/1000 sf | 38.8968 | 233.3593 | 72.9343 | 0.0054617 | 0.032772 | 0.010239 | 0 | 0 | 0 | 38.8968 | 233.3593 | 72.9343 | 0.0054617 | 0.032772 | 0.010239 | 0 | 0 | 0 | 149 | 16 | 3 | 3 | 5.3333 | 0.5 | 39.7054 | 15 | 32.7709 | 18.0431 | 18.0431 | 18.0431 | 0 | 0 | 0 | 1.1175 | 1.0686 | 0.19316 | 0.19178 | [7 empty] | LED Luminaire - General Service | None | None | None
M-063 | Lighting - Exit Fixture (LED) | SCE | COM | Electric | COMLighting - Exit Fixture (LED) | Exit fixture: 2 Watt LED lamps (2), Total fixture Watts = 4; Average Lamp Wattage = 2, Average Fixture Wattage = 4 | Exit fixture: 7 Watt CFL lamps (1), Total fixture Watts = 10, Exit fixture: 7 Watt CFL lamps (2), Total fixture Watts = 21, Exit fixture: 20 Watt Incand lamps (2), Total fixture Watts = 40, Exit fixture: 25 Watt Incand lamps (1), Total fixture Watts = 25; | Exit fixture: Single-Sided Code Fixture, Total fixture Watts = 5, Double-Sided Code Fixture, Total fixture Watts = 10; Average Lamp Wattage = N/A; Average Fixture Wattage = 7.50 | Lighting | InExit | Ltg_Wired | Exit_fixt | LED Exit Fixture | 0 | 0 | 0 | 0.8 |  | NA | 1 | NA | Fixtures | RTS | RETAIL - SMALL | Existing | CZ08 | El Toro Area (CZ08) |  |  |  | 1000 sf | 0.16233 | 0.22261 | 0.38494 | Fixtures/1000 sf | 39.4156 | 236.4531 | 73.9181 | 0.0054617 | 0.032772 | 0.010239 | 0 | 0 | 0 | 39.4156 | 236.4531 | 73.9181 | 0.0054617 | 0.032772 | 0.010239 | 0 | 0 | 0 | 149 | 16 | 3 | 3 | 5.3333 | 0.5 | 39.7054 | 15 | 32.7709 | 18.0431 | 18.0431 | 18.0431 | 0 | 0 | 0 | 1.1175 | 1.0686 | 0.19316 | 0.19178 | [7 empty] | LED Luminaire - General Service | None | None | None
M-063 | Lighting - Exit Fixture (LED) | SCE | COM | Electric | COMLighting - Exit Fixture (LED) | Exit fixture: 2 Watt LED lamps (2), Total fixture Watts = 4; Average Lamp Wattage = 2, Average Fixture Wattage = 4 | Exit fixture: 7 Watt CFL lamps (1), Total fixture Watts = 10, Exit fixture: 7 Watt CFL lamps (2), Total fixture Watts = 21, Exit fixture: 20 Watt Incand lamps (2), Total fixture Watts = 40, Exit fixture: 25 Watt Incand lamps (1), Total fixture Watts = 25; | Exit fixture: Single-Sided Code Fixture, Total fixture Watts = 5, Double-Sided Code Fixture, Total fixture Watts = 10; Average Lamp Wattage = N/A; Average Fixture Wattage = 7.50 | Lighting | InExit | Ltg_Wired | Exit_fixt | LED Exit Fixture | 0 | 0 | 0 | 0.8 |  | NA | 1 | NA | Fixtures | RTS | RETAIL - SMALL | Existing | CZ09 | Pasadena Area (CZ09) |  |  |  | 1000 sf | 0.16233 | 0.22261 | 0.38494 | Fixtures/1000 sf | 39.576 | 237.426 | 74.226 | 0.0056424 | 0.033857 | 0.010577 | 0 | 0 | 0 | 39.576 | 237.426 | 74.226 | 0.0056424 | 0.033857 | 0.010577 | 0 | 0 | 0 | 149 | 16 | 3 | 3 | 5.3333 | 0.5 | 39.7054 | 15 | 32.7709 | 18.0431 | 18.0431 | 18.0431 | 0 | 0 | 0 | 1.1175 | 1.0686 | 0.19316 | 0.19178 | [7 empty] | LED Luminaire - General Service | None | None | None
M-063 | Lighting - Exit Fixture (LED) | SCE | COM | Electric | COMLighting - Exit Fixture (LED) | Exit fixture: 2 Watt LED lamps (2), Total fixture Watts = 4; Average Lamp Wattage = 2, Average Fixture Wattage = 4 | Exit fixture: 7 Watt CFL lamps (1), Total fixture Watts = 10, Exit fixture: 7 Watt CFL lamps (2), Total fixture Watts = 21, Exit fixture: 20 Watt Incand lamps (2), Total fixture Watts = 40, Exit fixture: 25 Watt Incand lamps (1), Total fixture Watts = 25; | Exit fixture: Single-Sided Code Fixture, Total fixture Watts = 5, Double-Sided Code Fixture, Total fixture Watts = 10; Average Lamp Wattage = N/A; Average Fixture Wattage = 7.50 | Lighting | InExit | Ltg_Wired | Exit_fixt | LED Exit Fixture | 0 | 0 | 0 | 0.8 |  | NA | 1 | NA | Fixtures | RTS | RETAIL - SMALL | Existing | CZ10 | San Bernardino Area (CZ10) |  |  |  | 1000 sf | 0.16233 | 0.22261 | 0.38494 | Fixtures/1000 sf | 38.8591 | 233.1841 | 72.8691 | 0.0052593 | 0.031557 | 0.0098618 | 0 | 0 | 0 | 38.8591 | 233.1841 | 72.8691 | 0.0052593 | 0.031557 | 0.0098618 | 0 | 0 | 0 | 149 | 16 | 3 | 3 | 5.3333 | 0.5 | 39.7054 | 15 | 32.7709 | 18.0431 | 18.0431 | 18.0431 | 0 | 0 | 0 | 1.1175 | 1.0686 | 0.19316 | 0.19178 | [7 empty] | LED Luminaire - General Service | None | None | None
M-063 | Lighting - Exit Fixture (LED) | SCE | COM | Electric | COMLighting - Exit Fixture (LED) | Exit fixture: 2 Watt LED lamps (2), Total fixture Watts = 4; Average Lamp Wattage = 2, Average Fixture Wattage = 4 | Exit fixture: 7 Watt CFL lamps (1), Total fixture Watts = 10, Exit fixture: 7 Watt CFL lamps (2), Total fixture Watts = 21, Exit fixture: 20 Watt Incand lamps (2), Total fixture Watts = 40, Exit fixture: 25 Watt Incand lamps (1), Total fixture Watts = 25; | Exit fixture: Single-Sided Code Fixture, Total fixture Watts = 5, Double-Sided Code Fixture, Total fixture Watts = 10; Average Lamp Wattage = N/A; Average Fixture Wattage = 7.50 | Lighting | InExit | Ltg_Wired | Exit_fixt | LED Exit Fixture | 0 | 0 | 0 | 0.8 |  | NA | 1 | NA | Fixtures | RTS | RETAIL - SMALL | Existing | CZ13 | Fresno Area (CZ13) |  |  |  | 1000 sf | 0.16233 | 0.22261 | 0.38494 | Fixtures/1000 sf | 37.6737 | 226.0487 | 70.6337 | 0.0053619 | 0.032172 | 0.010052 | 0 | 0 | 0 | 37.6737 | 226.0487 | 70.6337 | 0.0053619 | 0.032172 | 0.010052 | 0 | 0 | 0 | 149 | 16 | 3 | 3 | 5.3333 | 0.5 | 39.7054 | 15 | 32.7709 | 18.0431 | 18.0431 | 18.0431 | 0 | 0 | 0 | 1.1175 | 1.0686 | 0.19316 | 0.19178 | [7 empty] | LED Luminaire - General Service | None | None | None
M-063 | Lighting - Exit Fixture (LED) | SCE | COM | Electric | COMLighting - Exit Fixture (LED) | Exit fixture: 2 Watt LED lamps (2), Total fixture Watts = 4; Average Lamp Wattage = 2, Average Fixture Wattage = 4 | Exit fixture: 7 Watt CFL lamps (1), Total fixture Watts = 10, Exit fixture: 7 Watt CFL lamps (2), Total fixture Watts = 21, Exit fixture: 20 Watt Incand lamps (2), Total fixture Watts = 40, Exit fixture: 25 Watt Incand lamps (1), Total fixture Watts = 25; | Exit fixture: Single-Sided Code Fixture, Total fixture Watts = 5, Double-Sided Code Fixture, Total fixture Watts = 10; Average Lamp Wattage = N/A; Average Fixture Wattage = 7.50 | Lighting | InExit | Ltg_Wired | Exit_fixt | LED Exit Fixture | 0 | 0 | 0 | 0.8 |  | NA | 1 | NA | Fixtures | RTS | RETAIL - SMALL | Existing | CZ14 | China Lake Area (CZ14) |  |  |  | 1000 sf | 0.16233 | 0.22261 | 0.38494 | Fixtures/1000 sf | 37.4617 | 224.7617 | 70.2467 | 0.0050815 | 0.030486 | 0.0095265 | 0 | 0 | 0 | 37.4617 | 224.7617 | 70.2467 | 0.0050815 | 0.030486 | 0.0095265 | 0 | 0 | 0 | 149 | 16 | 3 | 3 | 5.3333 | 0.5 | 39.7054 | 15 | 32.7709 | 18.0431 | 18.0431 | 18.0431 | 0 | 0 | 0 | 1.1175 | 1.0686 | 0.19316 | 0.19178 | [7 empty] | LED Luminaire - General Service | None | None | None
M-063 | Lighting - Exit Fixture (LED) | SCE | COM | Electric | COMLighting - Exit Fixture (LED) | Exit fixture: 2 Watt LED lamps (2), Total fixture Watts = 4; Average Lamp Wattage = 2, Average Fixture Wattage = 4 | Exit fixture: 7 Watt CFL lamps (1), Total fixture Watts = 10, Exit fixture: 7 Watt CFL lamps (2), Total fixture Watts = 21, Exit fixture: 20 Watt Incand lamps (2), Total fixture Watts = 40, Exit fixture: 25 Watt Incand lamps (1), Total fixture Watts = 25; | Exit fixture: Single-Sided Code Fixture, Total fixture Watts = 5, Double-Sided Code Fixture, Total fixture Watts = 10; Average Lamp Wattage = N/A; Average Fixture Wattage = 7.50 | Lighting | InExit | Ltg_Wired | Exit_fixt | LED Exit Fixture | 0 | 0 | 0 | 0.8 |  | NA | 1 | NA | Fixtures | RTS | RETAIL - SMALL | Existing | CZ15 | Blythe Area (CZ15) |  |  |  | 1000 sf | 0.16233 | 0.22261 | 0.38494 | Fixtures/1000 sf | 40.5927 | 243.5677 | 76.1177 | 0.0056593 | 0.033957 | 0.010612 | 0 | 0 | 0 | 40.5927 | 243.5677 | 76.1177 | 0.0056593 | 0.033957 | 0.010612 | 0 | 0 | 0 | 149 | 16 | 3 | 3 | 5.3333 | 0.5 | 39.7054 | 15 | 32.7709 | 18.0431 | 18.0431 | 18.0431 | 0 | 0 | 0 | 1.1175 | 1.0686 | 0.19316 | 0.19178 | [7 empty] | LED Luminaire - General Service | None | None | None
M-063 | Lighting - Exit Fixture (LED) | SCE | COM | Electric | COMLighting - Exit Fixture (LED) | Exit fixture: 2 Watt LED lamps (2), Total fixture Watts = 4; Average Lamp Wattage = 2, Average Fixture Wattage = 4 | Exit fixture: 7 Watt CFL lamps (1), Total fixture Watts = 10, Exit fixture: 7 Watt CFL lamps (2), Total fixture Watts = 21, Exit fixture: 20 Watt Incand lamps (2), Total fixture Watts = 40, Exit fixture: 25 Watt Incand lamps (1), Total fixture Watts = 25; | Exit fixture: Single-Sided Code Fixture, Total fixture Watts = 5, Double-Sided Code Fixture, Total fixture Watts = 10; Average Lamp Wattage = N/A; Average Fixture Wattage = 7.50 | Lighting | InExit | Ltg_Wired | Exit_fixt | LED Exit Fixture | 0 | 0 | 0 | 0.8 |  | NA | 1 | NA | Fixtures | RTS | RETAIL - SMALL | Existing | CZ16 | Mount Shasta Area (CZ16) |  |  |  | 1000 sf | 0.16233 | 0.22261 | 0.38494 | Fixtures/1000 sf | 34.3263 | 205.9513 | 64.3663 | 0.0051802 | 0.031085 | 0.0097127 | 0 | 0 | 0 | 34.3263 | 205.9513 | 64.3663 | 0.0051802 | 0.031085 | 0.0097127 | 0 | 0 | 0 | 149 | 16 | 3 | 3 | 5.3333 | 0.5 | 39.7054 | 15 | 32.7709 | 18.0431 | 18.0431 | 18.0431 | 0 | 0 | 0 | 1.1175 | 1.0686 | 0.19316 | 0.19178 | [7 empty] | LED Luminaire - General Service | None | None | None
M-063 | Lighting - Exit Fixture (LED) | SDGE | COM | Electric | COMLighting - Exit Fixture (LED) | Exit fixture: 2 Watt LED lamps (2), Total fixture Watts = 4; Average Lamp Wattage = 2, Average Fixture Wattage = 4 | Exit fixture: 7 Watt CFL lamps (1), Total fixture Watts = 10, Exit fixture: 7 Watt CFL lamps (2), Total fixture Watts = 21, Exit fixture: 20 Watt Incand lamps (2), Total fixture Watts = 40, Exit fixture: 25 Watt Incand lamps (1), Total fixture Watts = 25; | Exit fixture: Single-Sided Code Fixture, Total fixture Watts = 5, Double-Sided Code Fixture, Total fixture Watts = 10; Average Lamp Wattage = N/A; Average Fixture Wattage = 7.50 | Lighting | InExit | Ltg_Wired | Exit_fixt | LED Exit Fixture | 0 | 0 | 0 | 0.8 |  | NA | 1 | NA | Fixtures | RTS | RETAIL - SMALL | Existing | CZ06 | Los Angeles Area (CZ06) |  |  |  | 1000 sf | 0.18863 | 0.22659 | 0.41522 | Fixtures/1000 sf | 38.8968 | 233.3593 | 72.9343 | 0.0054617 | 0.032772 | 0.010239 | 0 | 0 | 0 | 38.8968 | 233.3593 | 72.9343 | 0.0054617 | 0.032772 | 0.010239 | 0 | 0 | 0 | 149 | 16 | 3 | 3 | 5.3333 | 0.5 | 39.7054 | 15 | 32.7709 | 18.0431 | 18.0431 | 18.0431 | 0 | 0 | 0 | 1.0242 | 1.0031 | 0.21919 | 0.19602 | [7 empty] | LED Luminaire - General Service | None | None | None
M-063 | Lighting - Exit Fixture (LED) | SDGE | COM | Electric | COMLighting - Exit Fixture (LED) | Exit fixture: 2 Watt LED lamps (2), Total fixture Watts = 4; Average Lamp Wattage = 2, Average Fixture Wattage = 4 | Exit fixture: 7 Watt CFL lamps (1), Total fixture Watts = 10, Exit fixture: 7 Watt CFL lamps (2), Total fixture Watts = 21, Exit fixture: 20 Watt Incand lamps (2), Total fixture Watts = 40, Exit fixture: 25 Watt Incand lamps (1), Total fixture Watts = 25; | Exit fixture: Single-Sided Code Fixture, Total fixture Watts = 5, Double-Sided Code Fixture, Total fixture Watts = 10; Average Lamp Wattage = N/A; Average Fixture Wattage = 7.50 | Lighting | InExit | Ltg_Wired | Exit_fixt | LED Exit Fixture | 0 | 0 | 0 | 0.8 |  | NA | 1 | NA | Fixtures | RTS | RETAIL - SMALL | Existing | CZ07 | San Diego Area (CZ07) |  |  |  | 1000 sf | 0.18863 | 0.22659 | 0.41522 | Fixtures/1000 sf | 39.2553 | 235.4803 | 73.6103 | 0.0054418 | 0.032657 | 0.010202 | 0 | 0 | 0 | 39.2553 | 235.4803 | 73.6103 | 0.0054418 | 0.032657 | 0.010202 | 0 | 0 | 0 | 149 | 16 | 3 | 3 | 5.3333 | 0.5 | 39.7054 | 15 | 32.7709 | 18.0431 | 18.0431 | 18.0431 | 0 | 0 | 0 | 1.0242 | 1.0031 | 0.21919 | 0.19602 | [7 empty] | LED Luminaire - General Service | None | None | None
M-063 | Lighting - Exit Fixture (LED) | SDGE | COM | Electric | COMLighting - Exit Fixture (LED) | Exit fixture: 2 Watt LED lamps (2), Total fixture Watts = 4; Average Lamp Wattage = 2, Average Fixture Wattage = 4 | Exit fixture: 7 Watt CFL lamps (1), Total fixture Watts = 10, Exit fixture: 7 Watt CFL lamps (2), Total fixture Watts = 21, Exit fixture: 20 Watt Incand lamps (2), Total fixture Watts = 40, Exit fixture: 25 Watt Incand lamps (1), Total fixture Watts = 25; | Exit fixture: Single-Sided Code Fixture, Total fixture Watts = 5, Double-Sided Code Fixture, Total fixture Watts = 10; Average Lamp Wattage = N/A; Average Fixture Wattage = 7.50 | Lighting | InExit | Ltg_Wired | Exit_fixt | LED Exit Fixture | 0 | 0 | 0 | 0.8 |  | NA | 1 | NA | Fixtures | RTS | RETAIL - SMALL | Existing | CZ08 | El Toro Area (CZ08) |  |  |  | 1000 sf | 0.18863 | 0.22659 | 0.41522 | Fixtures/1000 sf | 39.4156 | 236.4531 | 73.9181 | 0.0054617 | 0.032772 | 0.010239 | 0 | 0 | 0 | 39.4156 | 236.4531 | 73.9181 | 0.0054617 | 0.032772 | 0.010239 | 0 | 0 | 0 | 149 | 16 | 3 | 3 | 5.3333 | 0.5 | 39.7054 | 15 | 32.7709 | 18.0431 | 18.0431 | 18.0431 | 0 | 0 | 0 | 1.0242 | 1.0031 | 0.21919 | 0.19602 | [7 empty] | LED Luminaire - General Service | None | None | None
M-063 | Lighting - Exit Fixture (LED) | SDGE | COM | Electric | COMLighting - Exit Fixture (LED) | Exit fixture: 2 Watt LED lamps (2), Total fixture Watts = 4; Average Lamp Wattage = 2, Average Fixture Wattage = 4 | Exit fixture: 7 Watt CFL lamps (1), Total fixture Watts = 10, Exit fixture: 7 Watt CFL lamps (2), Total fixture Watts = 21, Exit fixture: 20 Watt Incand lamps (2), Total fixture Watts = 40, Exit fixture: 25 Watt Incand lamps (1), Total fixture Watts = 25; | Exit fixture: Single-Sided Code Fixture, Total fixture Watts = 5, Double-Sided Code Fixture, Total fixture Watts = 10; Average Lamp Wattage = N/A; Average Fixture Wattage = 7.50 | Lighting | InExit | Ltg_Wired | Exit_fixt | LED Exit Fixture | 0 | 0 | 0 | 0.8 |  | NA | 1 | NA | Fixtures | RTS | RETAIL - SMALL | Existing | CZ10 | San Bernardino Area (CZ10) |  |  |  | 1000 sf | 0.18863 | 0.22659 | 0.41522 | Fixtures/1000 sf | 38.8591 | 233.1841 | 72.8691 | 0.0052593 | 0.031557 | 0.0098618 | 0 | 0 | 0 | 38.8591 | 233.1841 | 72.8691 | 0.0052593 | 0.031557 | 0.0098618 | 0 | 0 | 0 | 149 | 16 | 3 | 3 | 5.3333 | 0.5 | 39.7054 | 15 | 32.7709 | 18.0431 | 18.0431 | 18.0431 | 0 | 0 | 0 | 1.0242 | 1.0031 | 0.21919 | 0.19602 | [7 empty] | LED Luminaire - General Service | None | None | None
M-063 | Lighting - Exit Fixture (LED) | SDGE | COM | Electric | COMLighting - Exit Fixture (LED) | Exit fixture: 2 Watt LED lamps (2), Total fixture Watts = 4; Average Lamp Wattage = 2, Average Fixture Wattage = 4 | Exit fixture: 7 Watt CFL lamps (1), Total fixture Watts = 10, Exit fixture: 7 Watt CFL lamps (2), Total fixture Watts = 21, Exit fixture: 20 Watt Incand lamps (2), Total fixture Watts = 40, Exit fixture: 25 Watt Incand lamps (1), Total fixture Watts = 25; | Exit fixture: Single-Sided Code Fixture, Total fixture Watts = 5, Double-Sided Code Fixture, Total fixture Watts = 10; Average Lamp Wattage = N/A; Average Fixture Wattage = 7.50 | Lighting | InExit | Ltg_Wired | Exit_fixt | LED Exit Fixture | 0 | 0 | 0 | 0.8 |  | NA | 1 | NA | Fixtures | RTS | RETAIL - SMALL | Existing | CZ14 | China Lake Area (CZ14) |  |  |  | 1000 sf | 0.18863 | 0.22659 | 0.41522 | Fixtures/1000 sf | 37.4617 | 224.7617 | 70.2467 | 0.0050815 | 0.030486 | 0.0095265 | 0 | 0 | 0 | 37.4617 | 224.7617 | 70.2467 | 0.0050815 | 0.030486 | 0.0095265 | 0 | 0 | 0 | 149 | 16 | 3 | 3 | 5.3333 | 0.5 | 39.7054 | 15 | 32.7709 | 18.0431 | 18.0431 | 18.0431 | 0 | 0 | 0 | 1.0242 | 1.0031 | 0.21919 | 0.19602 | [7 empty] | LED Luminaire - General Service | None | None | None
M-063 | Lighting - Exit Fixture (LED) | PGE | COM | Electric | COMLighting - Exit Fixture (LED) | Exit fixture: 2 Watt LED lamps (2), Total fixture Watts = 4; Average Lamp Wattage = 2, Average Fixture Wattage = 4 | Exit fixture: 7 Watt CFL lamps (1), Total fixture Watts = 10, Exit fixture: 7 Watt CFL lamps (2), Total fixture Watts = 21, Exit fixture: 20 Watt Incand lamps (2), Total fixture Watts = 40, Exit fixture: 25 Watt Incand lamps (1), Total fixture Watts = 25; | Exit fixture: Single-Sided Code Fixture, Total fixture Watts = 5, Double-Sided Code Fixture, Total fixture Watts = 10; Average Lamp Wattage = N/A; Average Fixture Wattage = 7.50 | Lighting | InExit | Ltg_Wired | Exit_fixt | LED Exit Fixture | 0 | 0 | 0 | 0.8 |  | NA | 1 | NA | Fixtures | SCN | STORAGE - CONDITIONED | Existing | CZ16 | Mount Shasta Area (CZ16) |  |  |  | 1000 sf | 0.19496 | 0.26229 | 0.45725 | Fixtures/1000 sf | 31.0028 | 186.0028 | 58.1278 | 0.0056236 | 0.033744 | 0.010541 | 0 | 0 | 0 | 31.0028 | 186.0028 | 58.1278 | 0.0056236 | 0.033744 | 0.010541 | 0 | 0 | 0 | 149 | 16 | 3 | 3 | 5.3333 | 0.5 | 39.7054 | 15 | 32.7709 | 18.0431 | 18.0431 | 18.0431 | 0 | 0 | 0 | 1.0103 | 0.93792 | 0.23332 | 0.22394 | [7 empty] | LED Luminaire - General Service | None | None | None
M-063 | Lighting - Exit Fixture (LED) | SCE | COM | Electric | COMLighting - Exit Fixture (LED) | Exit fixture: 2 Watt LED lamps (2), Total fixture Watts = 4; Average Lamp Wattage = 2, Average Fixture Wattage = 4 | Exit fixture: 7 Watt CFL lamps (1), Total fixture Watts = 10, Exit fixture: 7 Watt CFL lamps (2), Total fixture Watts = 21, Exit fixture: 20 Watt Incand lamps (2), Total fixture Watts = 40, Exit fixture: 25 Watt Incand lamps (1), Total fixture Watts = 25; | Exit fixture: Single-Sided Code Fixture, Total fixture Watts = 5, Double-Sided Code Fixture, Total fixture Watts = 10; Average Lamp Wattage = N/A; Average Fixture Wattage = 7.50 | Lighting | InExit | Ltg_Wired | Exit_fixt | LED Exit Fixture | 0 | 0 | 0 | 0.8 |  | NA | 1 | NA | Fixtures | SCN | STORAGE - CONDITIONED | Existing | CZ05 | Santa Maria Area (CZ05) |  |  |  | 1000 sf | 0.16233 | 0.22261 | 0.38494 | Fixtures/1000 sf | 32.9428 | 197.6678 | 61.7603 | 0.005959 | 0.035756 | 0.011174 | 0 | 0 | 0 | 32.9428 | 197.6678 | 61.7603 | 0.005959 | 0.035756 | 0.011174 | 0 | 0 | 0 | 149 | 16 | 3 | 3 | 5.3333 | 0.5 | 39.7054 | 15 | 32.7709 | 18.0431 | 18.0431 | 18.0431 | 0 | 0 | 0 | 1.1175 | 1.0686 | 0.19316 | 0.19178 | [7 empty] | LED Luminaire - General Service | None | None | None
M-063 | Lighting - Exit Fixture (LED) | SCE | COM | Electric | COMLighting - Exit Fixture (LED) | Exit fixture: 2 Watt LED lamps (2), Total fixture Watts = 4; Average Lamp Wattage = 2, Average Fixture Wattage = 4 | Exit fixture: 7 Watt CFL lamps (1), Total fixture Watts = 10, Exit fixture: 7 Watt CFL lamps (2), Total fixture Watts = 21, Exit fixture: 20 Watt Incand lamps (2), Total fixture Watts = 40, Exit fixture: 25 Watt Incand lamps (1), Total fixture Watts = 25; | Exit fixture: Single-Sided Code Fixture, Total fixture Watts = 5, Double-Sided Code Fixture, Total fixture Watts = 10; Average Lamp Wattage = N/A; Average Fixture Wattage = 7.50 | Lighting | InExit | Ltg_Wired | Exit_fixt | LED Exit Fixture | 0 | 0 | 0 | 0.8 |  | NA | 1 | NA | Fixtures | SCN | STORAGE - CONDITIONED | Existing | CZ06 | Los Angeles Area (CZ06) |  |  |  | 1000 sf | 0.16233 | 0.22261 | 0.38494 | Fixtures/1000 sf | 35.3918 | 212.4168 | 66.3668 | 0.0060593 | 0.036357 | 0.011362 | 0 | 0 | 0 | 35.3918 | 212.4168 | 66.3668 | 0.0060593 | 0.036357 | 0.011362 | 0 | 0 | 0 | 149 | 16 | 3 | 3 | 5.3333 | 0.5 | 39.7054 | 15 | 32.7709 | 18.0431 | 18.0431 | 18.0431 | 0 | 0 | 0 | 1.1175 | 1.0686 | 0.19316 | 0.19178 | [7 empty] | LED Luminaire - General Service | None | None | None
M-063 | Lighting - Exit Fixture (LED) | SCE | COM | Electric | COMLighting - Exit Fixture (LED) | Exit fixture: 2 Watt LED lamps (2), Total fixture Watts = 4; Average Lamp Wattage = 2, Average Fixture Wattage = 4 | Exit fixture: 7 Watt CFL lamps (1), Total fixture Watts = 10, Exit fixture: 7 Watt CFL lamps (2), Total fixture Watts = 21, Exit fixture: 20 Watt Incand lamps (2), Total fixture Watts = 40, Exit fixture: 25 Watt Incand lamps (1), Total fixture Watts = 25; | Exit fixture: Single-Sided Code Fixture, Total fixture Watts = 5, Double-Sided Code Fixture, Total fixture Watts = 10; Average Lamp Wattage = N/A; Average Fixture Wattage = 7.50 | Lighting | InExit | Ltg_Wired | Exit_fixt | LED Exit Fixture | 0 | 0 | 0 | 0.8 |  | NA | 1 | NA | Fixtures | SCN | STORAGE - CONDITIONED | Existing | CZ08 | El Toro Area (CZ08) |  |  |  | 1000 sf | 0.16233 | 0.22261 | 0.38494 | Fixtures/1000 sf | 36.9512 | 221.6887 | 69.2987 | 0.0058381 | 0.035028 | 0.010948 | 0 | 0 | 0 | 36.9512 | 221.6887 | 69.2987 | 0.0058381 | 0.035028 | 0.010948 | 0 | 0 | 0 | 149 | 16 | 3 | 3 | 5.3333 | 0.5 | 39.7054 | 15 | 32.7709 | 18.0431 | 18.0431 | 18.0431 | 0 | 0 | 0 | 1.1175 | 1.0686 | 0.19316 | 0.19178 | [7 empty] | LED Luminaire - General Service | None | None | None
M-063 | Lighting - Exit Fixture (LED) | SCE | COM | Electric | COMLighting - Exit Fixture (LED) | Exit fixture: 2 Watt LED lamps (2), Total fixture Watts = 4; Average Lamp Wattage = 2, Average Fixture Wattage = 4 | Exit fixture: 7 Watt CFL lamps (1), Total fixture Watts = 10, Exit fixture: 7 Watt CFL lamps (2), Total fixture Watts = 21, Exit fixture: 20 Watt Incand lamps (2), Total fixture Watts = 40, Exit fixture: 25 Watt Incand lamps (1), Total fixture Watts = 25; | Exit fixture: Single-Sided Code Fixture, Total fixture Watts = 5, Double-Sided Code Fixture, Total fixture Watts = 10; Average Lamp Wattage = N/A; Average Fixture Wattage = 7.50 | Lighting | InExit | Ltg_Wired | Exit_fixt | LED Exit Fixture | 0 | 0 | 0 | 0.8 |  | NA | 1 | NA | Fixtures | SCN | STORAGE - CONDITIONED | Existing | CZ09 | Pasadena Area (CZ09) |  |  |  | 1000 sf | 0.16233 | 0.22261 | 0.38494 | Fixtures/1000 sf | 37.1409 | 222.8159 | 69.6359 | 0.0059576 | 0.035743 | 0.011173 | 0 | 0 | 0 | 37.1409 | 222.8159 | 69.6359 | 0.0059576 | 0.035743 | 0.011173 | 0 | 0 | 0 | 149 | 16 | 3 | 3 | 5.3333 | 0.5 | 39.7054 | 15 | 32.7709 | 18.0431 | 18.0431 | 18.0431 | 0 | 0 | 0 | 1.1175 | 1.0686 | 0.19316 | 0.19178 | [7 empty] | LED Luminaire - General Service | None | None | None
M-063 | Lighting - Exit Fixture (LED) | SCE | COM | Electric | COMLighting - Exit Fixture (LED) | Exit fixture: 2 Watt LED lamps (2), Total fixture Watts = 4; Average Lamp Wattage = 2, Average Fixture Wattage = 4 | Exit fixture: 7 Watt CFL lamps (1), Total fixture Watts = 10, Exit fixture: 7 Watt CFL lamps (2), Total fixture Watts = 21, Exit fixture: 20 Watt Incand lamps (2), Total fixture Watts = 40, Exit fixture: 25 Watt Incand lamps (1), Total fixture Watts = 25; | Exit fixture: Single-Sided Code Fixture, Total fixture Watts = 5, Double-Sided Code Fixture, Total fixture Watts = 10; Average Lamp Wattage = N/A; Average Fixture Wattage = 7.50 | Lighting | InExit | Ltg_Wired | Exit_fixt | LED Exit Fixture | 0 | 0 | 0 | 0.8 |  | NA | 1 | NA | Fixtures | SCN | STORAGE - CONDITIONED | Existing | CZ10 | San Bernardino Area (CZ10) |  |  |  | 1000 sf | 0.16233 | 0.22261 | 0.38494 | Fixtures/1000 sf | 36.7614 | 220.5614 | 68.9614 | 0.0057566 | 0.034542 | 0.010797 | 0 | 0 | 0 | 36.7614 | 220.5614 | 68.9614 | 0.0057566 | 0.034542 | 0.010797 | 0 | 0 | 0 | 149 | 16 | 3 | 3 | 5.3333 | 0.5 | 39.7054 | 15 | 32.7709 | 18.0431 | 18.0431 | 18.0431 | 0 | 0 | 0 | 1.1175 | 1.0686 | 0.19316 | 0.19178 | [7 empty] | LED Luminaire - General Service | None | None | None
M-063 | Lighting - Exit Fixture (LED) | SCE | COM | Electric | COMLighting - Exit Fixture (LED) | Exit fixture: 2 Watt LED lamps (2), Total fixture Watts = 4; Average Lamp Wattage = 2, Average Fixture Wattage = 4 | Exit fixture: 7 Watt CFL lamps (1), Total fixture Watts = 10, Exit fixture: 7 Watt CFL lamps (2), Total fixture Watts = 21, Exit fixture: 20 Watt Incand lamps (2), Total fixture Watts = 40, Exit fixture: 25 Watt Incand lamps (1), Total fixture Watts = 25; | Exit fixture: Single-Sided Code Fixture, Total fixture Watts = 5, Double-Sided Code Fixture, Total fixture Watts = 10; Average Lamp Wattage = N/A; Average Fixture Wattage = 7.50 | Lighting | InExit | Ltg_Wired | Exit_fixt | LED Exit Fixture | 0 | 0 | 0 | 0.8 |  | NA | 1 | NA | Fixtures | SCN | STORAGE - CONDITIONED | Existing | CZ13 | Fresno Area (CZ13) |  |  |  | 1000 sf | 0.16233 | 0.22261 | 0.38494 | Fixtures/1000 sf | 35.5439 | 213.2564 | 66.6639 | 0.0054593 | 0.032757 | 0.010237 | 0 | 0 | 0 | 35.5439 | 213.2564 | 66.6639 | 0.0054593 | 0.032757 | 0.010237 | 0 | 0 | 0 | 149 | 16 | 3 | 3 | 5.3333 | 0.5 | 39.7054 | 15 | 32.7709 | 18.0431 | 18.0431 | 18.0431 | 0 | 0 | 0 | 1.1175 | 1.0686 | 0.19316 | 0.19178 | [7 empty] | LED Luminaire - General Service | None | None | None
M-063 | Lighting - Exit Fixture (LED) | SCE | COM | Electric | COMLighting - Exit Fixture (LED) | Exit fixture: 2 Watt LED lamps (2), Total fixture Watts = 4; Average Lamp Wattage = 2, Average Fixture Wattage = 4 | Exit fixture: 7 Watt CFL lamps (1), Total fixture Watts = 10, Exit fixture: 7 Watt CFL lamps (2), Total fixture Watts = 21, Exit fixture: 20 Watt Incand lamps (2), Total fixture Watts = 40, Exit fixture: 25 Watt Incand lamps (1), Total fixture Watts = 25; | Exit fixture: Single-Sided Code Fixture, Total fixture Watts = 5, Double-Sided Code Fixture, Total fixture Watts = 10; Average Lamp Wattage = N/A; Average Fixture Wattage = 7.50 | Lighting | InExit | Ltg_Wired | Exit_fixt | LED Exit Fixture | 0 | 0 | 0 | 0.8 |  | NA | 1 | NA | Fixtures | SCN | STORAGE - CONDITIONED | Existing | CZ14 | China Lake Area (CZ14) |  |  |  | 1000 sf | 0.16233 | 0.22261 | 0.38494 | Fixtures/1000 sf | 35.2175 | 211.305 | 66.045 | 0.0057383 | 0.034428 | 0.010761 | 0 | 0 | 0 | 35.2175 | 211.305 | 66.045 | 0.0057383 | 0.034428 | 0.010761 | 0 | 0 | 0 | 149 | 16 | 3 | 3 | 5.3333 | 0.5 | 39.7054 | 15 | 32.7709 | 18.0431 | 18.0431 | 18.0431 | 0 | 0 | 0 | 1.1175 | 1.0686 | 0.19316 | 0.19178 | [7 empty] | LED Luminaire - General Service | None | None | None
M-063 | Lighting - Exit Fixture (LED) | SCE | COM | Electric | COMLighting - Exit Fixture (LED) | Exit fixture: 2 Watt LED lamps (2), Total fixture Watts = 4; Average Lamp Wattage = 2, Average Fixture Wattage = 4 | Exit fixture: 7 Watt CFL lamps (1), Total fixture Watts = 10, Exit fixture: 7 Watt CFL lamps (2), Total fixture Watts = 21, Exit fixture: 20 Watt Incand lamps (2), Total fixture Watts = 40, Exit fixture: 25 Watt Incand lamps (1), Total fixture Watts = 25; | Exit fixture: Single-Sided Code Fixture, Total fixture Watts = 5, Double-Sided Code Fixture, Total fixture Watts = 10; Average Lamp Wattage = N/A; Average Fixture Wattage = 7.50 | Lighting | InExit | Ltg_Wired | Exit_fixt | LED Exit Fixture | 0 | 0 | 0 | 0.8 |  | NA | 1 | NA | Fixtures | SCN | STORAGE - CONDITIONED | Existing | CZ15 | Blythe Area (CZ15) |  |  |  | 1000 sf | 0.16233 | 0.22261 | 0.38494 | Fixtures/1000 sf | 38.8591 | 233.1841 | 72.8691 | 0.0056169 | 0.033699 | 0.010534 | 0 | 0 | 0 | 38.8591 | 233.1841 | 72.8691 | 0.0056169 | 0.033699 | 0.010534 | 0 | 0 | 0 | 149 | 16 | 3 | 3 | 5.3333 | 0.5 | 39.7054 | 15 | 32.7709 | 18.0431 | 18.0431 | 18.0431 | 0 | 0 | 0 | 1.1175 | 1.0686 | 0.19316 | 0.19178 | [7 empty] | LED Luminaire - General Service | None | None | None
M-063 | Lighting - Exit Fixture (LED) | SCE | COM | Electric | COMLighting - Exit Fixture (LED) | Exit fixture: 2 Watt LED lamps (2), Total fixture Watts = 4; Average Lamp Wattage = 2, Average Fixture Wattage = 4 | Exit fixture: 7 Watt CFL lamps (1), Total fixture Watts = 10, Exit fixture: 7 Watt CFL lamps (2), Total fixture Watts = 21, Exit fixture: 20 Watt Incand lamps (2), Total fixture Watts = 40, Exit fixture: 25 Watt Incand lamps (1), Total fixture Watts = 25; | Exit fixture: Single-Sided Code Fixture, Total fixture Watts = 5, Double-Sided Code Fixture, Total fixture Watts = 10; Average Lamp Wattage = N/A; Average Fixture Wattage = 7.50 | Lighting | InExit | Ltg_Wired | Exit_fixt | LED Exit Fixture | 0 | 0 | 0 | 0.8 |  | NA | 1 | NA | Fixtures | SCN | STORAGE - CONDITIONED | Existing | CZ16 | Mount Shasta Area (CZ16) |  |  |  | 1000 sf | 0.16233 | 0.22261 | 0.38494 | Fixtures/1000 sf | 31.0028 | 186.0028 | 58.1278 | 0.0056236 | 0.033744 | 0.010541 | 0 | 0 | 0 | 31.0028 | 186.0028 | 58.1278 | 0.0056236 | 0.033744 | 0.010541 | 0 | 0 | 0 | 149 | 16 | 3 | 3 | 5.3333 | 0.5 | 39.7054 | 15 | 32.7709 | 18.0431 | 18.0431 | 18.0431 | 0 | 0 | 0 | 1.1175 | 1.0686 | 0.19316 | 0.19178 | [7 empty] | LED Luminaire - General Service | None | None | None
M-063 | Lighting - Exit Fixture (LED) | SDGE | COM | Electric | COMLighting - Exit Fixture (LED) | Exit fixture: 2 Watt LED lamps (2), Total fixture Watts = 4; Average Lamp Wattage = 2, Average Fixture Wattage = 4 | Exit fixture: 7 Watt CFL lamps (1), Total fixture Watts = 10, Exit fixture: 7 Watt CFL lamps (2), Total fixture Watts = 21, Exit fixture: 20 Watt Incand lamps (2), Total fixture Watts = 40, Exit fixture: 25 Watt Incand lamps (1), Total fixture Watts = 25; | Exit fixture: Single-Sided Code Fixture, Total fixture Watts = 5, Double-Sided Code Fixture, Total fixture Watts = 10; Average Lamp Wattage = N/A; Average Fixture Wattage = 7.50 | Lighting | InExit | Ltg_Wired | Exit_fixt | LED Exit Fixture | 0 | 0 | 0 | 0.8 |  | NA | 1 | NA | Fixtures | SCN | STORAGE - CONDITIONED | Existing | CZ06 | Los Angeles Area (CZ06) |  |  |  | 1000 sf | 0.18863 | 0.22659 | 0.41522 | Fixtures/1000 sf | 35.3918 | 212.4168 | 66.3668 | 0.0060593 | 0.036357 | 0.011362 | 0 | 0 | 0 | 35.3918 | 212.4168 | 66.3668 | 0.0060593 | 0.036357 | 0.011362 | 0 | 0 | 0 | 149 | 16 | 3 | 3 | 5.3333 | 0.5 | 39.7054 | 15 | 32.7709 | 18.0431 | 18.0431 | 18.0431 | 0 | 0 | 0 | 1.0242 | 1.0031 | 0.21919 | 0.19602 | [7 empty] | LED Luminaire - General Service | None | None | None
M-063 | Lighting - Exit Fixture (LED) | SDGE | COM | Electric | COMLighting - Exit Fixture (LED) | Exit fixture: 2 Watt LED lamps (2), Total fixture Watts = 4; Average Lamp Wattage = 2, Average Fixture Wattage = 4 | Exit fixture: 7 Watt CFL lamps (1), Total fixture Watts = 10, Exit fixture: 7 Watt CFL lamps (2), Total fixture Watts = 21, Exit fixture: 20 Watt Incand lamps (2), Total fixture Watts = 40, Exit fixture: 25 Watt Incand lamps (1), Total fixture Watts = 25; | Exit fixture: Single-Sided Code Fixture, Total fixture Watts = 5, Double-Sided Code Fixture, Total fixture Watts = 10; Average Lamp Wattage = N/A; Average Fixture Wattage = 7.50 | Lighting | InExit | Ltg_Wired | Exit_fixt | LED Exit Fixture | 0 | 0 | 0 | 0.8 |  | NA | 1 | NA | Fixtures | SCN | STORAGE - CONDITIONED | Existing | CZ07 | San Diego Area (CZ07) |  |  |  | 1000 sf | 0.18863 | 0.22659 | 0.41522 | Fixtures/1000 sf | 35.7713 | 214.6713 | 67.0413 | 0.0057185 | 0.034314 | 0.010724 | 0 | 0 | 0 | 35.7713 | 214.6713 | 67.0413 | 0.0057185 | 0.034314 | 0.010724 | 0 | 0 | 0 | 149 | 16 | 3 | 3 | 5.3333 | 0.5 | 39.7054 | 15 | 32.7709 | 18.0431 | 18.0431 | 18.0431 | 0 | 0 | 0 | 1.0242 | 1.0031 | 0.21919 | 0.19602 | [7 empty] | LED Luminaire - General Service | None | None | None
M-063 | Lighting - Exit Fixture (LED) | SDGE | COM | Electric | COMLighting - Exit Fixture (LED) | Exit fixture: 2 Watt LED lamps (2), Total fixture Watts = 4; Average Lamp Wattage = 2, Average Fixture Wattage = 4 | Exit fixture: 7 Watt CFL lamps (1), Total fixture Watts = 10, Exit fixture: 7 Watt CFL lamps (2), Total fixture Watts = 21, Exit fixture: 20 Watt Incand lamps (2), Total fixture Watts = 40, Exit fixture: 25 Watt Incand lamps (1), Total fixture Watts = 25; | Exit fixture: Single-Sided Code Fixture, Total fixture Watts = 5, Double-Sided Code Fixture, Total fixture Watts = 10; Average Lamp Wattage = N/A; Average Fixture Wattage = 7.50 | Lighting | InExit | Ltg_Wired | Exit_fixt | LED Exit Fixture | 0 | 0 | 0 | 0.8 |  | NA | 1 | NA | Fixtures | SCN | STORAGE - CONDITIONED | Existing | CZ08 | El Toro Area (CZ08) |  |  |  | 1000 sf | 0.18863 | 0.22659 | 0.41522 | Fixtures/1000 sf | 36.9512 | 221.6887 | 69.2987 | 0.0058381 | 0.035028 | 0.010948 | 0 | 0 | 0 | 36.9512 | 221.6887 | 69.2987 | 0.0058381 | 0.035028 | 0.010948 | 0 | 0 | 0 | 149 | 16 | 3 | 3 | 5.3333 | 0.5 | 39.7054 | 15 | 32.7709 | 18.0431 | 18.0431 | 18.0431 | 0 | 0 | 0 | 1.0242 | 1.0031 | 0.21919 | 0.19602 | [7 empty] | LED Luminaire - General Service | None | None | None
M-063 | Lighting - Exit Fixture (LED) | SDGE | COM | Electric | COMLighting - Exit Fixture (LED) | Exit fixture: 2 Watt LED lamps (2), Total fixture Watts = 4; Average Lamp Wattage = 2, Average Fixture Wattage = 4 | Exit fixture: 7 Watt CFL lamps (1), Total fixture Watts = 10, Exit fixture: 7 Watt CFL lamps (2), Total fixture Watts = 21, Exit fixture: 20 Watt Incand lamps (2), Total fixture Watts = 40, Exit fixture: 25 Watt Incand lamps (1), Total fixture Watts = 25; | Exit fixture: Single-Sided Code Fixture, Total fixture Watts = 5, Double-Sided Code Fixture, Total fixture Watts = 10; Average Lamp Wattage = N/A; Average Fixture Wattage = 7.50 | Lighting | InExit | Ltg_Wired | Exit_fixt | LED Exit Fixture | 0 | 0 | 0 | 0.8 |  | NA | 1 | NA | Fixtures | SCN | STORAGE - CONDITIONED | Existing | CZ10 | San Bernardino Area (CZ10) |  |  |  | 1000 sf | 0.18863 | 0.22659 | 0.41522 | Fixtures/1000 sf | 36.7614 | 220.5614 | 68.9614 | 0.0057566 | 0.034542 | 0.010797 | 0 | 0 | 0 | 36.7614 | 220.5614 | 68.9614 | 0.0057566 | 0.034542 | 0.010797 | 0 | 0 | 0 | 149 | 16 | 3 | 3 | 5.3333 | 0.5 | 39.7054 | 15 | 32.7709 | 18.0431 | 18.0431 | 18.0431 | 0 | 0 | 0 | 1.0242 | 1.0031 | 0.21919 | 0.19602 | [7 empty] | LED Luminaire - General Service | None | None | None
M-063 | Lighting - Exit Fixture (LED) | SDGE | COM | Electric | COMLighting - Exit Fixture (LED) | Exit fixture: 2 Watt LED lamps (2), Total fixture Watts = 4; Average Lamp Wattage = 2, Average Fixture Wattage = 4 | Exit fixture: 7 Watt CFL lamps (1), Total fixture Watts = 10, Exit fixture: 7 Watt CFL lamps (2), Total fixture Watts = 21, Exit fixture: 20 Watt Incand lamps (2), Total fixture Watts = 40, Exit fixture: 25 Watt Incand lamps (1), Total fixture Watts = 25; | Exit fixture: Single-Sided Code Fixture, Total fixture Watts = 5, Double-Sided Code Fixture, Total fixture Watts = 10; Average Lamp Wattage = N/A; Average Fixture Wattage = 7.50 | Lighting | InExit | Ltg_Wired | Exit_fixt | LED Exit Fixture | 0 | 0 | 0 | 0.8 |  | NA | 1 | NA | Fixtures | SCN | STORAGE - CONDITIONED | Existing | CZ14 | China Lake Area (CZ14) |  |  |  | 1000 sf | 0.18863 | 0.22659 | 0.41522 | Fixtures/1000 sf | 35.2175 | 211.305 | 66.045 | 0.0057383 | 0.034428 | 0.010761 | 0 | 0 | 0 | 35.2175 | 211.305 | 66.045 | 0.0057383 | 0.034428 | 0.010761 | 0 | 0 | 0 | 149 | 16 | 3 | 3 | 5.3333 | 0.5 | 39.7054 | 15 | 32.7709 | 18.0431 | 18.0431 | 18.0431 | 0 | 0 | 0 | 1.0242 | 1.0031 | 0.21919 | 0.19602 | [7 empty] | LED Luminaire - General Service | None | None | None
M-063 | Lighting - Exit Fixture (LED) | SDGE | COM | Electric | COMLighting - Exit Fixture (LED) | Exit fixture: 2 Watt LED lamps (2), Total fixture Watts = 4; Average Lamp Wattage = 2, Average Fixture Wattage = 4 | Exit fixture: 7 Watt CFL lamps (1), Total fixture Watts = 10, Exit fixture: 7 Watt CFL lamps (2), Total fixture Watts = 21, Exit fixture: 20 Watt Incand lamps (2), Total fixture Watts = 40, Exit fixture: 25 Watt Incand lamps (1), Total fixture Watts = 25; | Exit fixture: Single-Sided Code Fixture, Total fixture Watts = 5, Double-Sided Code Fixture, Total fixture Watts = 10; Average Lamp Wattage = N/A; Average Fixture Wattage = 7.50 | Lighting | InExit | Ltg_Wired | Exit_fixt | LED Exit Fixture | 0 | 0 | 0 | 0.8 |  | NA | 1 | NA | Fixtures | SCN | STORAGE - CONDITIONED | Existing | CZ15 | Blythe Area (CZ15) |  |  |  | 1000 sf | 0.18863 | 0.22659 | 0.41522 | Fixtures/1000 sf | 38.8591 | 233.1841 | 72.8691 | 0.0056169 | 0.033699 | 0.010534 | 0 | 0 | 0 | 38.8591 | 233.1841 | 72.8691 | 0.0056169 | 0.033699 | 0.010534 | 0 | 0 | 0 | 149 | 16 | 3 | 3 | 5.3333 | 0.5 | 39.7054 | 15 | 32.7709 | 18.0431 | 18.0431 | 18.0431 | 0 | 0 | 0 | 1.0242 | 1.0031 | 0.21919 | 0.19602 | [7 empty] | LED Luminaire - General Service | None | None | None
M-063 | Lighting - Exit Fixture (LED) | PGE | COM | Electric | COMLighting - Exit Fixture (LED) | Exit fixture: 2 Watt LED lamps (2), Total fixture Watts = 4; Average Lamp Wattage = 2, Average Fixture Wattage = 4 | Exit fixture: 7 Watt CFL lamps (1), Total fixture Watts = 10, Exit fixture: 7 Watt CFL lamps (2), Total fixture Watts = 21, Exit fixture: 20 Watt Incand lamps (2), Total fixture Watts = 40, Exit fixture: 25 Watt Incand lamps (1), Total fixture Watts = 25; | Exit fixture: Single-Sided Code Fixture, Total fixture Watts = 5, Double-Sided Code Fixture, Total fixture Watts = 10; Average Lamp Wattage = N/A; Average Fixture Wattage = 7.50 | Lighting | InExit | Ltg_Wired | Exit_fixt | LED Exit Fixture | 0 | 0 | 0 | 0.8 |  | NA | 1 | NA | Fixtures | SUN | STORAGE - UNCONDITIONED | Existing | CZ01 | Arcata Area (CZ01) |  |  |  | 1000 sf | 0.19496 | 0.26229 | 0.45725 | Fixtures/1000 sf | 35.0433 | 210.1933 | 65.7233 | 0.004 | 0.024 | 0.0075 | 0 | 0 | 0 | 35.0433 | 210.1933 | 65.7233 | 0.004 | 0.024 | 0.0075 | 0 | 0 | 0 | 149 | 16 | 3 | 3 | 5.3333 | 0.5 | 39.7054 | 15 | 32.7709 | 18.0431 | 18.0431 | 18.0431 | 0 | 0 | 0 | 1.0103 | 0.93792 | 0.23332 | 0.22394 | [7 empty] | LED Luminaire - General Service | None | None | None
M-063 | Lighting - Exit Fixture (LED) | PGE | COM | Electric | COMLighting - Exit Fixture (LED) | Exit fixture: 2 Watt LED lamps (2), Total fixture Watts = 4; Average Lamp Wattage = 2, Average Fixture Wattage = 4 | Exit fixture: 7 Watt CFL lamps (1), Total fixture Watts = 10, Exit fixture: 7 Watt CFL lamps (2), Total fixture Watts = 21, Exit fixture: 20 Watt Incand lamps (2), Total fixture Watts = 40, Exit fixture: 25 Watt Incand lamps (1), Total fixture Watts = 25; | Exit fixture: Single-Sided Code Fixture, Total fixture Watts = 5, Double-Sided Code Fixture, Total fixture Watts = 10; Average Lamp Wattage = N/A; Average Fixture Wattage = 7.50 | Lighting | InExit | Ltg_Wired | Exit_fixt | LED Exit Fixture | 0 | 0 | 0 | 0.8 |  | NA | 1 | NA | Fixtures | SUN | STORAGE - UNCONDITIONED | Existing | CZ02 | Santa Rosa Area (CZ02) |  |  |  | 1000 sf | 0.19496 | 0.26229 | 0.45725 | Fixtures/1000 sf | 35.0433 | 210.1933 | 65.7233 | 0.004 | 0.024 | 0.0075 | 0 | 0 | 0 | 35.0433 | 210.1933 | 65.7233 | 0.004 | 0.024 | 0.0075 | 0 | 0 | 0 | 149 | 16 | 3 | 3 | 5.3333 | 0.5 | 39.7054 | 15 | 32.7709 | 18.0431 | 18.0431 | 18.0431 | 0 | 0 | 0 | 1.0103 | 0.93792 | 0.23332 | 0.22394 | [7 empty] | LED Luminaire - General Service | None | None | None
M-063 | Lighting - Exit Fixture (LED) | PGE | COM | Electric | COMLighting - Exit Fixture (LED) | Exit fixture: 2 Watt LED lamps (2), Total fixture Watts = 4; Average Lamp Wattage = 2, Average Fixture Wattage = 4 | Exit fixture: 7 Watt CFL lamps (1), Total fixture Watts = 10, Exit fixture: 7 Watt CFL lamps (2), Total fixture Watts = 21, Exit fixture: 20 Watt Incand lamps (2), Total fixture Watts = 40, Exit fixture: 25 Watt Incand lamps (1), Total fixture Watts = 25; | Exit fixture: Single-Sided Code Fixture, Total fixture Watts = 5, Double-Sided Code Fixture, Total fixture Watts = 10; Average Lamp Wattage = N/A; Average Fixture Wattage = 7.50 | Lighting | InExit | Ltg_Wired | Exit_fixt | LED Exit Fixture | 0 | 0 | 0 | 0.8 |  | NA | 1 | NA | Fixtures | SUN | STORAGE - UNCONDITIONED | Existing | CZ03 | Oakland Area (CZ03) |  |  |  | 1000 sf | 0.19496 | 0.26229 | 0.45725 | Fixtures/1000 sf | 35.0433 | 210.1933 | 65.7233 | 0.004 | 0.024 | 0.0075 | 0 | 0 | 0 | 35.0433 | 210.1933 | 65.7233 | 0.004 | 0.024 | 0.0075 | 0 | 0 | 0 | 149 | 16 | 3 | 3 | 5.3333 | 0.5 | 39.7054 | 15 | 32.7709 | 18.0431 | 18.0431 | 18.0431 | 0 | 0 | 0 | 1.0103 | 0.93792 | 0.23332 | 0.22394 | [7 empty] | LED Luminaire - General Service | None | None | None
M-063 | Lighting - Exit Fixture (LED) | PGE | COM | Electric | COMLighting - Exit Fixture (LED) | Exit fixture: 2 Watt LED lamps (2), Total fixture Watts = 4; Average Lamp Wattage = 2, Average Fixture Wattage = 4 | Exit fixture: 7 Watt CFL lamps (1), Total fixture Watts = 10, Exit fixture: 7 Watt CFL lamps (2), Total fixture Watts = 21, Exit fixture: 20 Watt Incand lamps (2), Total fixture Watts = 40, Exit fixture: 25 Watt Incand lamps (1), Total fixture Watts = 25; | Exit fixture: Single-Sided Code Fixture, Total fixture Watts = 5, Double-Sided Code Fixture, Total fixture Watts = 10; Average Lamp Wattage = N/A; Average Fixture Wattage = 7.50 | Lighting | InExit | Ltg_Wired | Exit_fixt | LED Exit Fixture | 0 | 0 | 0 | 0.8 |  | NA | 1 | NA | Fixtures | SUN | STORAGE - UNCONDITIONED | Existing | CZ04 | Sunnyvale Area (CZ04) |  |  |  | 1000 sf | 0.19496 | 0.26229 | 0.45725 | Fixtures/1000 sf | 35.0433 | 210.1933 | 65.7233 | 0.004 | 0.024 | 0.0075 | 0 | 0 | 0 | 35.0433 | 210.1933 | 65.7233 | 0.004 | 0.024 | 0.0075 | 0 | 0 | 0 | 149 | 16 | 3 | 3 | 5.3333 | 0.5 | 39.7054 | 15 | 32.7709 | 18.0431 | 18.0431 | 18.0431 | 0 | 0 | 0 | 1.0103 | 0.93792 | 0.23332 | 0.22394 | [7 empty] | LED Luminaire - General Service | None | None | None
M-063 | Lighting - Exit Fixture (LED) | PGE | COM | Electric | COMLighting - Exit Fixture (LED) | Exit fixture: 2 Watt LED lamps (2), Total fixture Watts = 4; Average Lamp Wattage = 2, Average Fixture Wattage = 4 | Exit fixture: 7 Watt CFL lamps (1), Total fixture Watts = 10, Exit fixture: 7 Watt CFL lamps (2), Total fixture Watts = 21, Exit fixture: 20 Watt Incand lamps (2), Total fixture Watts = 40, Exit fixture: 25 Watt Incand lamps (1), Total fixture Watts = 25; | Exit fixture: Single-Sided Code Fixture, Total fixture Watts = 5, Double-Sided Code Fixture, Total fixture Watts = 10; Average Lamp Wattage = N/A; Average Fixture Wattage = 7.50 | Lighting | InExit | Ltg_Wired | Exit_fixt | LED Exit Fixture | 0 | 0 | 0 | 0.8 |  | NA | 1 | NA | Fixtures | SUN | STORAGE - UNCONDITIONED | Existing | CZ05 | Santa Maria Area (CZ05) |  |  |  | 1000 sf | 0.19496 | 0.26229 | 0.45725 | Fixtures/1000 sf | 35.0433 | 210.1933 | 65.7233 | 0.004 | 0.024 | 0.0075 | 0 | 0 | 0 | 35.0433 | 210.1933 | 65.7233 | 0.004 | 0.024 | 0.0075 | 0 | 0 | 0 | 149 | 16 | 3 | 3 | 5.3333 | 0.5 | 39.7054 | 15 | 32.7709 | 18.0431 | 18.0431 | 18.0431 | 0 | 0 | 0 | 1.0103 | 0.93792 | 0.23332 | 0.22394 | [7 empty] | LED Luminaire - General Service | None | None | None
M-063 | Lighting - Exit Fixture (LED) | PGE | COM | Electric | COMLighting - Exit Fixture (LED) | Exit fixture: 2 Watt LED lamps (2), Total fixture Watts = 4; Average Lamp Wattage = 2, Average Fixture Wattage = 4 | Exit fixture: 7 Watt CFL lamps (1), Total fixture Watts = 10, Exit fixture: 7 Watt CFL lamps (2), Total fixture Watts = 21, Exit fixture: 20 Watt Incand lamps (2), Total fixture Watts = 40, Exit fixture: 25 Watt Incand lamps (1), Total fixture Watts = 25; | Exit fixture: Single-Sided Code Fixture, Total fixture Watts = 5, Double-Sided Code Fixture, Total fixture Watts = 10; Average Lamp Wattage = N/A; Average Fixture Wattage = 7.50 | Lighting | InExit | Ltg_Wired | Exit_fixt | LED Exit Fixture | 0 | 0 | 0 | 0.8 |  | NA | 1 | NA | Fixtures | SUN | STORAGE - UNCONDITIONED | Existing | CZ11 | Red Bluff Area (CZ11) |  |  |  | 1000 sf | 0.19496 | 0.26229 | 0.45725 | Fixtures/1000 sf | 35.0433 | 210.1933 | 65.7233 | 0.004 | 0.024 | 0.0075 | 0 | 0 | 0 | 35.0433 | 210.1933 | 65.7233 | 0.004 | 0.024 | 0.0075 | 0 | 0 | 0 | 149 | 16 | 3 | 3 | 5.3333 | 0.5 | 39.7054 | 15 | 32.7709 | 18.0431 | 18.0431 | 18.0431 | 0 | 0 | 0 | 1.0103 | 0.93792 | 0.23332 | 0.22394 | [7 empty] | LED Luminaire - General Service | None | None | None
M-063 | Lighting - Exit Fixture (LED) | PGE | COM | Electric | COMLighting - Exit Fixture (LED) | Exit fixture: 2 Watt LED lamps (2), Total fixture Watts = 4; Average Lamp Wattage = 2, Average Fixture Wattage = 4 | Exit fixture: 7 Watt CFL lamps (1), Total fixture Watts = 10, Exit fixture: 7 Watt CFL lamps (2), Total fixture Watts = 21, Exit fixture: 20 Watt Incand lamps (2), Total fixture Watts = 40, Exit fixture: 25 Watt Incand lamps (1), Total fixture Watts = 25; | Exit fixture: Single-Sided Code Fixture, Total fixture Watts = 5, Double-Sided Code Fixture, Total fixture Watts = 10; Average Lamp Wattage = N/A; Average Fixture Wattage = 7.50 | Lighting | InExit | Ltg_Wired | Exit_fixt | LED Exit Fixture | 0 | 0 | 0 | 0.8 |  | NA | 1 | NA | Fixtures | SUN | STORAGE - UNCONDITIONED | Existing | CZ12 | Sacramento Area (CZ12) |  |  |  | 1000 sf | 0.19496 | 0.26229 | 0.45725 | Fixtures/1000 sf | 35.0433 | 210.1933 | 65.7233 | 0.004 | 0.024 | 0.0075 | 0 | 0 | 0 | 35.0433 | 210.1933 | 65.7233 | 0.004 | 0.024 | 0.0075 | 0 | 0 | 0 | 149 | 16 | 3 | 3 | 5.3333 | 0.5 | 39.7054 | 15 | 32.7709 | 18.0431 | 18.0431 | 18.0431 | 0 | 0 | 0 | 1.0103 | 0.93792 | 0.23332 | 0.22394 | [7 empty] | LED Luminaire - General Service | None | None | None
M-063 | Lighting - Exit Fixture (LED) | PGE | COM | Electric | COMLighting - Exit Fixture (LED) | Exit fixture: 2 Watt LED lamps (2), Total fixture Watts = 4; Average Lamp Wattage = 2, Average Fixture Wattage = 4 | Exit fixture: 7 Watt CFL lamps (1), Total fixture Watts = 10, Exit fixture: 7 Watt CFL lamps (2), Total fixture Watts = 21, Exit fixture: 20 Watt Incand lamps (2), Total fixture Watts = 40, Exit fixture: 25 Watt Incand lamps (1), Total fixture Watts = 25; | Exit fixture: Single-Sided Code Fixture, Total fixture Watts = 5, Double-Sided Code Fixture, Total fixture Watts = 10; Average Lamp Wattage = N/A; Average Fixture Wattage = 7.50 | Lighting | InExit | Ltg_Wired | Exit_fixt | LED Exit Fixture | 0 | 0 | 0 | 0.8 |  | NA | 1 | NA | Fixtures | SUN | STORAGE - UNCONDITIONED | Existing | CZ13 | Fresno Area (CZ13) |  |  |  | 1000 sf | 0.19496 | 0.26229 | 0.45725 | Fixtures/1000 sf | 35.0433 | 210.1933 | 65.7233 | 0.004 | 0.024 | 0.0075 | 0 | 0 | 0 | 35.0433 | 210.1933 | 65.7233 | 0.004 | 0.024 | 0.0075 | 0 | 0 | 0 | 149 | 16 | 3 | 3 | 5.3333 | 0.5 | 39.7054 | 15 | 32.7709 | 18.0431 | 18.0431 | 18.0431 | 0 | 0 | 0 | 1.0103 | 0.93792 | 0.23332 | 0.22394 | [7 empty] | LED Luminaire - General Service | None | None | None
M-063 | Lighting - Exit Fixture (LED) | PGE | COM | Electric | COMLighting - Exit Fixture (LED) | Exit fixture: 2 Watt LED lamps (2), Total fixture Watts = 4; Average Lamp Wattage = 2, Average Fixture Wattage = 4 | Exit fixture: 7 Watt CFL lamps (1), Total fixture Watts = 10, Exit fixture: 7 Watt CFL lamps (2), Total fixture Watts = 21, Exit fixture: 20 Watt Incand lamps (2), Total fixture Watts = 40, Exit fixture: 25 Watt Incand lamps (1), Total fixture Watts = 25; | Exit fixture: Single-Sided Code Fixture, Total fixture Watts = 5, Double-Sided Code Fixture, Total fixture Watts = 10; Average Lamp Wattage = N/A; Average Fixture Wattage = 7.50 | Lighting | InExit | Ltg_Wired | Exit_fixt | LED Exit Fixture | 0 | 0 | 0 | 0.8 |  | NA | 1 | NA | Fixtures | SUN | STORAGE - UNCONDITIONED | Existing | CZ16 | Mount Shasta Area (CZ16) |  |  |  | 1000 sf | 0.19496 | 0.26229 | 0.45725 | Fixtures/1000 sf | 35.0433 | 210.1933 | 65.7233 | 0.004 | 0.024 | 0.0075 | 0 | 0 | 0 | 35.0433 | 210.1933 | 65.7233 | 0.004 | 0.024 | 0.0075 | 0 | 0 | 0 | 149 | 16 | 3 | 3 | 5.3333 | 0.5 | 39.7054 | 15 | 32.7709 | 18.0431 | 18.0431 | 18.0431 | 0 | 0 | 0 | 1.0103 | 0.93792 | 0.23332 | 0.22394 | [7 empty] | LED Luminaire - General Service | None | None | None
M-063 | Lighting - Exit Fixture (LED) | SCE | COM | Electric | COMLighting - Exit Fixture (LED) | Exit fixture: 2 Watt LED lamps (2), Total fixture Watts = 4; Average Lamp Wattage = 2, Average Fixture Wattage = 4 | Exit fixture: 7 Watt CFL lamps (1), Total fixture Watts = 10, Exit fixture: 7 Watt CFL lamps (2), Total fixture Watts = 21, Exit fixture: 20 Watt Incand lamps (2), Total fixture Watts = 40, Exit fixture: 25 Watt Incand lamps (1), Total fixture Watts = 25; | Exit fixture: Single-Sided Code Fixture, Total fixture Watts = 5, Double-Sided Code Fixture, Total fixture Watts = 10; Average Lamp Wattage = N/A; Average Fixture Wattage = 7.50 | Lighting | InExit | Ltg_Wired | Exit_fixt | LED Exit Fixture | 0 | 0 | 0 | 0.8 |  | NA | 1 | NA | Fixtures | SUN | STORAGE - UNCONDITIONED | Existing | CZ05 | Santa Maria Area (CZ05) |  |  |  | 1000 sf | 0.16233 | 0.22261 | 0.38494 | Fixtures/1000 sf | 35.0433 | 210.1933 | 65.7233 | 0.004 | 0.024 | 0.0075 | 0 | 0 | 0 | 35.0433 | 210.1933 | 65.7233 | 0.004 | 0.024 | 0.0075 | 0 | 0 | 0 | 149 | 16 | 3 | 3 | 5.3333 | 0.5 | 39.7054 | 15 | 32.7709 | 18.0431 | 18.0431 | 18.0431 | 0 | 0 | 0 | 1.1175 | 1.0686 | 0.19316 | 0.19178 | [7 empty] | LED Luminaire - General Service | None | None | None
M-063 | Lighting - Exit Fixture (LED) | SCE | COM | Electric | COMLighting - Exit Fixture (LED) | Exit fixture: 2 Watt LED lamps (2), Total fixture Watts = 4; Average Lamp Wattage = 2, Average Fixture Wattage = 4 | Exit fixture: 7 Watt CFL lamps (1), Total fixture Watts = 10, Exit fixture: 7 Watt CFL lamps (2), Total fixture Watts = 21, Exit fixture: 20 Watt Incand lamps (2), Total fixture Watts = 40, Exit fixture: 25 Watt Incand lamps (1), Total fixture Watts = 25; | Exit fixture: Single-Sided Code Fixture, Total fixture Watts = 5, Double-Sided Code Fixture, Total fixture Watts = 10; Average Lamp Wattage = N/A; Average Fixture Wattage = 7.50 | Lighting | InExit | Ltg_Wired | Exit_fixt | LED Exit Fixture | 0 | 0 | 0 | 0.8 |  | NA | 1 | NA | Fixtures | SUN | STORAGE - UNCONDITIONED | Existing | CZ06 | Los Angeles Area (CZ06) |  |  |  | 1000 sf | 0.16233 | 0.22261 | 0.38494 | Fixtures/1000 sf | 35.0433 | 210.1933 | 65.7233 | 0.004 | 0.024 | 0.0075 | 0 | 0 | 0 | 35.0433 | 210.1933 | 65.7233 | 0.004 | 0.024 | 0.0075 | 0 | 0 | 0 | 149 | 16 | 3 | 3 | 5.3333 | 0.5 | 39.7054 | 15 | 32.7709 | 18.0431 | 18.0431 | 18.0431 | 0 | 0 | 0 | 1.1175 | 1.0686 | 0.19316 | 0.19178 | [7 empty] | LED Luminaire - General Service | None | None | None
M-063 | Lighting - Exit Fixture (LED) | SCE | COM | Electric | COMLighting - Exit Fixture (LED) | Exit fixture: 2 Watt LED lamps (2), Total fixture Watts = 4; Average Lamp Wattage = 2, Average Fixture Wattage = 4 | Exit fixture: 7 Watt CFL lamps (1), Total fixture Watts = 10, Exit fixture: 7 Watt CFL lamps (2), Total fixture Watts = 21, Exit fixture: 20 Watt Incand lamps (2), Total fixture Watts = 40, Exit fixture: 25 Watt Incand lamps (1), Total fixture Watts = 25; | Exit fixture: Single-Sided Code Fixture, Total fixture Watts = 5, Double-Sided Code Fixture, Total fixture Watts = 10; Average Lamp Wattage = N/A; Average Fixture Wattage = 7.50 | Lighting | InExit | Ltg_Wired | Exit_fixt | LED Exit Fixture | 0 | 0 | 0 | 0.8 |  | NA | 1 | NA | Fixtures | SUN | STORAGE - UNCONDITIONED | Existing | CZ08 | El Toro Area (CZ08) |  |  |  | 1000 sf | 0.16233 | 0.22261 | 0.38494 | Fixtures/1000 sf | 35.0433 | 210.1933 | 65.7233 | 0.004 | 0.024 | 0.0075 | 0 | 0 | 0 | 35.0433 | 210.1933 | 65.7233 | 0.004 | 0.024 | 0.0075 | 0 | 0 | 0 | 149 | 16 | 3 | 3 | 5.3333 | 0.5 | 39.7054 | 15 | 32.7709 | 18.0431 | 18.0431 | 18.0431 | 0 | 0 | 0 | 1.1175 | 1.0686 | 0.19316 | 0.19178 | [7 empty] | LED Luminaire - General Service | None | None | None
M-063 | Lighting - Exit Fixture (LED) | SCE | COM | Electric | COMLighting - Exit Fixture (LED) | Exit fixture: 2 Watt LED lamps (2), Total fixture Watts = 4; Average Lamp Wattage = 2, Average Fixture Wattage = 4 | Exit fixture: 7 Watt CFL lamps (1), Total fixture Watts = 10, Exit fixture: 7 Watt CFL lamps (2), Total fixture Watts = 21, Exit fixture: 20 Watt Incand lamps (2), Total fixture Watts = 40, Exit fixture: 25 Watt Incand lamps (1), Total fixture Watts = 25; | Exit fixture: Single-Sided Code Fixture, Total fixture Watts = 5, Double-Sided Code Fixture, Total fixture Watts = 10; Average Lamp Wattage = N/A; Average Fixture Wattage = 7.50 | Lighting | InExit | Ltg_Wired | Exit_fixt | LED Exit Fixture | 0 | 0 | 0 | 0.8 |  | NA | 1 | NA | Fixtures | SUN | STORAGE - UNCONDITIONED | Existing | CZ09 | Pasadena Area (CZ09) |  |  |  | 1000 sf | 0.16233 | 0.22261 | 0.38494 | Fixtures/1000 sf | 35.0433 | 210.1933 | 65.7233 | 0.004 | 0.024 | 0.0075 | 0 | 0 | 0 | 35.0433 | 210.1933 | 65.7233 | 0.004 | 0.024 | 0.0075 | 0 | 0 | 0 | 149 | 16 | 3 | 3 | 5.3333 | 0.5 | 39.7054 | 15 | 32.7709 | 18.0431 | 18.0431 | 18.0431 | 0 | 0 | 0 | 1.1175 | 1.0686 | 0.19316 | 0.19178 | [7 empty] | LED Luminaire - General Service | None | None | None
M-063 | Lighting - Exit Fixture (LED) | SCE | COM | Electric | COMLighting - Exit Fixture (LED) | Exit fixture: 2 Watt LED lamps (2), Total fixture Watts = 4; Average Lamp Wattage = 2, Average Fixture Wattage = 4 | Exit fixture: 7 Watt CFL lamps (1), Total fixture Watts = 10, Exit fixture: 7 Watt CFL lamps (2), Total fixture Watts = 21, Exit fixture: 20 Watt Incand lamps (2), Total fixture Watts = 40, Exit fixture: 25 Watt Incand lamps (1), Total fixture Watts = 25; | Exit fixture: Single-Sided Code Fixture, Total fixture Watts = 5, Double-Sided Code Fixture, Total fixture Watts = 10; Average Lamp Wattage = N/A; Average Fixture Wattage = 7.50 | Lighting | InExit | Ltg_Wired | Exit_fixt | LED Exit Fixture | 0 | 0 | 0 | 0.8 |  | NA | 1 | NA | Fixtures | SUN | STORAGE - UNCONDITIONED | Existing | CZ10 | San Bernardino Area (CZ10) |  |  |  | 1000 sf | 0.16233 | 0.22261 | 0.38494 | Fixtures/1000 sf | 35.0433 | 210.1933 | 65.7233 | 0.004 | 0.024 | 0.0075 | 0 | 0 | 0 | 35.0433 | 210.1933 | 65.7233 | 0.004 | 0.024 | 0.0075 | 0 | 0 | 0 | 149 | 16 | 3 | 3 | 5.3333 | 0.5 | 39.7054 | 15 | 32.7709 | 18.0431 | 18.0431 | 18.0431 | 0 | 0 | 0 | 1.1175 | 1.0686 | 0.19316 | 0.19178 | [7 empty] | LED Luminaire - General Service | None | None | None
M-063 | Lighting - Exit Fixture (LED) | SCE | COM | Electric | COMLighting - Exit Fixture (LED) | Exit fixture: 2 Watt LED lamps (2), Total fixture Watts = 4; Average Lamp Wattage = 2, Average Fixture Wattage = 4 | Exit fixture: 7 Watt CFL lamps (1), Total fixture Watts = 10, Exit fixture: 7 Watt CFL lamps (2), Total fixture Watts = 21, Exit fixture: 20 Watt Incand lamps (2), Total fixture Watts = 40, Exit fixture: 25 Watt Incand lamps (1), Total fixture Watts = 25; | Exit fixture: Single-Sided Code Fixture, Total fixture Watts = 5, Double-Sided Code Fixture, Total fixture Watts = 10; Average Lamp Wattage = N/A; Average Fixture Wattage = 7.50 | Lighting | InExit | Ltg_Wired | Exit_fixt | LED Exit Fixture | 0 | 0 | 0 | 0.8 |  | NA | 1 | NA | Fixtures | SUN | STORAGE - UNCONDITIONED | Existing | CZ13 | Fresno Area (CZ13) |  |  |  | 1000 sf | 0.16233 | 0.22261 | 0.38494 | Fixtures/1000 sf | 35.0433 | 210.1933 | 65.7233 | 0.004 | 0.024 | 0.0075 | 0 | 0 | 0 | 35.0433 | 210.1933 | 65.7233 | 0.004 | 0.024 | 0.0075 | 0 | 0 | 0 | 149 | 16 | 3 | 3 | 5.3333 | 0.5 | 39.7054 | 15 | 32.7709 | 18.0431 | 18.0431 | 18.0431 | 0 | 0 | 0 | 1.1175 | 1.0686 | 0.19316 | 0.19178 | [7 empty] | LED Luminaire - General Service | None | None | None
M-063 | Lighting - Exit Fixture (LED) | SCE | COM | Electric | COMLighting - Exit Fixture (LED) | Exit fixture: 2 Watt LED lamps (2), Total fixture Watts = 4; Average Lamp Wattage = 2, Average Fixture Wattage = 4 | Exit fixture: 7 Watt CFL lamps (1), Total fixture Watts = 10, Exit fixture: 7 Watt CFL lamps (2), Total fixture Watts = 21, Exit fixture: 20 Watt Incand lamps (2), Total fixture Watts = 40, Exit fixture: 25 Watt Incand lamps (1), Total fixture Watts = 25; | Exit fixture: Single-Sided Code Fixture, Total fixture Watts = 5, Double-Sided Code Fixture, Total fixture Watts = 10; Average Lamp Wattage = N/A; Average Fixture Wattage = 7.50 | Lighting | InExit | Ltg_Wired | Exit_fixt | LED Exit Fixture | 0 | 0 | 0 | 0.8 |  | NA | 1 | NA | Fixtures | SUN | STORAGE - UNCONDITIONED | Existing | CZ14 | China Lake Area (CZ14) |  |  |  | 1000 sf | 0.16233 | 0.22261 | 0.38494 | Fixtures/1000 sf | 35.0433 | 210.1933 | 65.7233 | 0.004 | 0.024 | 0.0075 | 0 | 0 | 0 | 35.0433 | 210.1933 | 65.7233 | 0.004 | 0.024 | 0.0075 | 0 | 0 | 0 | 149 | 16 | 3 | 3 | 5.3333 | 0.5 | 39.7054 | 15 | 32.7709 | 18.0431 | 18.0431 | 18.0431 | 0 | 0 | 0 | 1.1175 | 1.0686 | 0.19316 | 0.19178 | [7 empty] | LED Luminaire - General Service | None | None | None
M-063 | Lighting - Exit Fixture (LED) | SCE | COM | Electric | COMLighting - Exit Fixture (LED) | Exit fixture: 2 Watt LED lamps (2), Total fixture Watts = 4; Average Lamp Wattage = 2, Average Fixture Wattage = 4 | Exit fixture: 7 Watt CFL lamps (1), Total fixture Watts = 10, Exit fixture: 7 Watt CFL lamps (2), Total fixture Watts = 21, Exit fixture: 20 Watt Incand lamps (2), Total fixture Watts = 40, Exit fixture: 25 Watt Incand lamps (1), Total fixture Watts = 25; | Exit fixture: Single-Sided Code Fixture, Total fixture Watts = 5, Double-Sided Code Fixture, Total fixture Watts = 10; Average Lamp Wattage = N/A; Average Fixture Wattage = 7.50 | Lighting | InExit | Ltg_Wired | Exit_fixt | LED Exit Fixture | 0 | 0 | 0 | 0.8 |  | NA | 1 | NA | Fixtures | SUN | STORAGE - UNCONDITIONED | Existing | CZ15 | Blythe Area (CZ15) |  |  |  | 1000 sf | 0.16233 | 0.22261 | 0.38494 | Fixtures/1000 sf | 35.0433 | 210.1933 | 65.7233 | 0.004 | 0.024 | 0.0075 | 0 | 0 | 0 | 35.0433 | 210.1933 | 65.7233 | 0.004 | 0.024 | 0.0075 | 0 | 0 | 0 | 149 | 16 | 3 | 3 | 5.3333 | 0.5 | 39.7054 | 15 | 32.7709 | 18.0431 | 18.0431 | 18.0431 | 0 | 0 | 0 | 1.1175 | 1.0686 | 0.19316 | 0.19178 | [7 empty] | LED Luminaire - General Service | None | None | None
M-063 | Lighting - Exit Fixture (LED) | SCE | COM | Electric | COMLighting - Exit Fixture (LED) | Exit fixture: 2 Watt LED lamps (2), Total fixture Watts = 4; Average Lamp Wattage = 2, Average Fixture Wattage = 4 | Exit fixture: 7 Watt CFL lamps (1), Total fixture Watts = 10, Exit fixture: 7 Watt CFL lamps (2), Total fixture Watts = 21, Exit fixture: 20 Watt Incand lamps (2), Total fixture Watts = 40, Exit fixture: 25 Watt Incand lamps (1), Total fixture Watts = 25; | Exit fixture: Single-Sided Code Fixture, Total fixture Watts = 5, Double-Sided Code Fixture, Total fixture Watts = 10; Average Lamp Wattage = N/A; Average Fixture Wattage = 7.50 | Lighting | InExit | Ltg_Wired | Exit_fixt | LED Exit Fixture | 0 | 0 | 0 | 0.8 |  | NA | 1 | NA | Fixtures | SUN | STORAGE - UNCONDITIONED | Existing | CZ16 | Mount Shasta Area (CZ16) |  |  |  | 1000 sf | 0.16233 | 0.22261 | 0.38494 | Fixtures/1000 sf | 35.0433 | 210.1933 | 65.7233 | 0.004 | 0.024 | 0.0075 | 0 | 0 | 0 | 35.0433 | 210.1933 | 65.7233 | 0.004 | 0.024 | 0.0075 | 0 | 0 | 0 | 149 | 16 | 3 | 3 | 5.3333 | 0.5 | 39.7054 | 15 | 32.7709 | 18.0431 | 18.0431 | 18.0431 | 0 | 0 | 0 | 1.1175 | 1.0686 | 0.19316 | 0.19178 | [7 empty] | LED Luminaire - General Service | None | None | None
M-063 | Lighting - Exit Fixture (LED) | SDGE | COM | Electric | COMLighting - Exit Fixture (LED) | Exit fixture: 2 Watt LED lamps (2), Total fixture Watts = 4; Average Lamp Wattage = 2, Average Fixture Wattage = 4 | Exit fixture: 7 Watt CFL lamps (1), Total fixture Watts = 10, Exit fixture: 7 Watt CFL lamps (2), Total fixture Watts = 21, Exit fixture: 20 Watt Incand lamps (2), Total fixture Watts = 40, Exit fixture: 25 Watt Incand lamps (1), Total fixture Watts = 25; | Exit fixture: Single-Sided Code Fixture, Total fixture Watts = 5, Double-Sided Code Fixture, Total fixture Watts = 10; Average Lamp Wattage = N/A; Average Fixture Wattage = 7.50 | Lighting | InExit | Ltg_Wired | Exit_fixt | LED Exit Fixture | 0 | 0 | 0 | 0.8 |  | NA | 1 | NA | Fixtures | SUN | STORAGE - UNCONDITIONED | Existing | CZ06 | Los Angeles Area (CZ06) |  |  |  | 1000 sf | 0.18863 | 0.22659 | 0.41522 | Fixtures/1000 sf | 35.0433 | 210.1933 | 65.7233 | 0.004 | 0.024 | 0.0075 | 0 | 0 | 0 | 35.0433 | 210.1933 | 65.7233 | 0.004 | 0.024 | 0.0075 | 0 | 0 | 0 | 149 | 16 | 3 | 3 | 5.3333 | 0.5 | 39.7054 | 15 | 32.7709 | 18.0431 | 18.0431 | 18.0431 | 0 | 0 | 0 | 1.0242 | 1.0031 | 0.21919 | 0.19602 | [7 empty] | LED Luminaire - General Service | None | None | None
M-063 | Lighting - Exit Fixture (LED) | SDGE | COM | Electric | COMLighting - Exit Fixture (LED) | Exit fixture: 2 Watt LED lamps (2), Total fixture Watts = 4; Average Lamp Wattage = 2, Average Fixture Wattage = 4 | Exit fixture: 7 Watt CFL lamps (1), Total fixture Watts = 10, Exit fixture: 7 Watt CFL lamps (2), Total fixture Watts = 21, Exit fixture: 20 Watt Incand lamps (2), Total fixture Watts = 40, Exit fixture: 25 Watt Incand lamps (1), Total fixture Watts = 25; | Exit fixture: Single-Sided Code Fixture, Total fixture Watts = 5, Double-Sided Code Fixture, Total fixture Watts = 10; Average Lamp Wattage = N/A; Average Fixture Wattage = 7.50 | Lighting | InExit | Ltg_Wired | Exit_fixt | LED Exit Fixture | 0 | 0 | 0 | 0.8 |  | NA | 1 | NA | Fixtures | SUN | STORAGE - UNCONDITIONED | Existing | CZ07 | San Diego Area (CZ07) |  |  |  | 1000 sf | 0.18863 | 0.22659 | 0.41522 | Fixtures/1000 sf | 35.0433 | 210.1933 | 65.7233 | 0.004 | 0.024 | 0.0075 | 0 | 0 | 0 | 35.0433 | 210.1933 | 65.7233 | 0.004 | 0.024 | 0.0075 | 0 | 0 | 0 | 149 | 16 | 3 | 3 | 5.3333 | 0.5 | 39.7054 | 15 | 32.7709 | 18.0431 | 18.0431 | 18.0431 | 0 | 0 | 0 | 1.0242 | 1.0031 | 0.21919 | 0.19602 | [7 empty] | LED Luminaire - General Service | None | None | None
M-063 | Lighting - Exit Fixture (LED) | SDGE | COM | Electric | COMLighting - Exit Fixture (LED) | Exit fixture: 2 Watt LED lamps (2), Total fixture Watts = 4; Average Lamp Wattage = 2, Average Fixture Wattage = 4 | Exit fixture: 7 Watt CFL lamps (1), Total fixture Watts = 10, Exit fixture: 7 Watt CFL lamps (2), Total fixture Watts = 21, Exit fixture: 20 Watt Incand lamps (2), Total fixture Watts = 40, Exit fixture: 25 Watt Incand lamps (1), Total fixture Watts = 25; | Exit fixture: Single-Sided Code Fixture, Total fixture Watts = 5, Double-Sided Code Fixture, Total fixture Watts = 10; Average Lamp Wattage = N/A; Average Fixture Wattage = 7.50 | Lighting | InExit | Ltg_Wired | Exit_fixt | LED Exit Fixture | 0 | 0 | 0 | 0.8 |  | NA | 1 | NA | Fixtures | SUN | STORAGE - UNCONDITIONED | Existing | CZ08 | El Toro Area (CZ08) |  |  |  | 1000 sf | 0.18863 | 0.22659 | 0.41522 | Fixtures/1000 sf | 35.0433 | 210.1933 | 65.7233 | 0.004 | 0.024 | 0.0075 | 0 | 0 | 0 | 35.0433 | 210.1933 | 65.7233 | 0.004 | 0.024 | 0.0075 | 0 | 0 | 0 | 149 | 16 | 3 | 3 | 5.3333 | 0.5 | 39.7054 | 15 | 32.7709 | 18.0431 | 18.0431 | 18.0431 | 0 | 0 | 0 | 1.0242 | 1.0031 | 0.21919 | 0.19602 | [7 empty] | LED Luminaire - General Service | None | None | None
M-063 | Lighting - Exit Fixture (LED) | SDGE | COM | Electric | COMLighting - Exit Fixture (LED) | Exit fixture: 2 Watt LED lamps (2), Total fixture Watts = 4; Average Lamp Wattage = 2, Average Fixture Wattage = 4 | Exit fixture: 7 Watt CFL lamps (1), Total fixture Watts = 10, Exit fixture: 7 Watt CFL lamps (2), Total fixture Watts = 21, Exit fixture: 20 Watt Incand lamps (2), Total fixture Watts = 40, Exit fixture: 25 Watt Incand lamps (1), Total fixture Watts = 25; | Exit fixture: Single-Sided Code Fixture, Total fixture Watts = 5, Double-Sided Code Fixture, Total fixture Watts = 10; Average Lamp Wattage = N/A; Average Fixture Wattage = 7.50 | Lighting | InExit | Ltg_Wired | Exit_fixt | LED Exit Fixture | 0 | 0 | 0 | 0.8 |  | NA | 1 | NA | Fixtures | SUN | STORAGE - UNCONDITIONED | Existing | CZ10 | San Bernardino Area (CZ10) |  |  |  | 1000 sf | 0.18863 | 0.22659 | 0.41522 | Fixtures/1000 sf | 35.0433 | 210.1933 | 65.7233 | 0.004 | 0.024 | 0.0075 | 0 | 0 | 0 | 35.0433 | 210.1933 | 65.7233 | 0.004 | 0.024 | 0.0075 | 0 | 0 | 0 | 149 | 16 | 3 | 3 | 5.3333 | 0.5 | 39.7054 | 15 | 32.7709 | 18.0431 | 18.0431 | 18.0431 | 0 | 0 | 0 | 1.0242 | 1.0031 | 0.21919 | 0.19602 | [7 empty] | LED Luminaire - General Service | None | None | None
M-063 | Lighting - Exit Fixture (LED) | SDGE | COM | Electric | COMLighting - Exit Fixture (LED) | Exit fixture: 2 Watt LED lamps (2), Total fixture Watts = 4; Average Lamp Wattage = 2, Average Fixture Wattage = 4 | Exit fixture: 7 Watt CFL lamps (1), Total fixture Watts = 10, Exit fixture: 7 Watt CFL lamps (2), Total fixture Watts = 21, Exit fixture: 20 Watt Incand lamps (2), Total fixture Watts = 40, Exit fixture: 25 Watt Incand lamps (1), Total fixture Watts = 25; | Exit fixture: Single-Sided Code Fixture, Total fixture Watts = 5, Double-Sided Code Fixture, Total fixture Watts = 10; Average Lamp Wattage = N/A; Average Fixture Wattage = 7.50 | Lighting | InExit | Ltg_Wired | Exit_fixt | LED Exit Fixture | 0 | 0 | 0 | 0.8 |  | NA | 1 | NA | Fixtures | SUN | STORAGE - UNCONDITIONED | Existing | CZ14 | China Lake Area (CZ14) |  |  |  | 1000 sf | 0.18863 | 0.22659 | 0.41522 | Fixtures/1000 sf | 35.0433 | 210.1933 | 65.7233 | 0.004 | 0.024 | 0.0075 | 0 | 0 | 0 | 35.0433 | 210.1933 | 65.7233 | 0.004 | 0.024 | 0.0075 | 0 | 0 | 0 | 149 | 16 | 3 | 3 | 5.3333 | 0.5 | 39.7054 | 15 | 32.7709 | 18.0431 | 18.0431 | 18.0431 | 0 | 0 | 0 | 1.0242 | 1.0031 | 0.21919 | 0.19602 | [7 empty] | LED Luminaire - General Service | None | None | None
M-063 | Lighting - Exit Fixture (LED) | SDGE | COM | Electric | COMLighting - Exit Fixture (LED) | Exit fixture: 2 Watt LED lamps (2), Total fixture Watts = 4; Average Lamp Wattage = 2, Average Fixture Wattage = 4 | Exit fixture: 7 Watt CFL lamps (1), Total fixture Watts = 10, Exit fixture: 7 Watt CFL lamps (2), Total fixture Watts = 21, Exit fixture: 20 Watt Incand lamps (2), Total fixture Watts = 40, Exit fixture: 25 Watt Incand lamps (1), Total fixture Watts = 25; | Exit fixture: Single-Sided Code Fixture, Total fixture Watts = 5, Double-Sided Code Fixture, Total fixture Watts = 10; Average Lamp Wattage = N/A; Average Fixture Wattage = 7.50 | Lighting | InExit | Ltg_Wired | Exit_fixt | LED Exit Fixture | 0 | 0 | 0 | 0.8 |  | NA | 1 | NA | Fixtures | SUN | STORAGE - UNCONDITIONED | Existing | CZ15 | Blythe Area (CZ15) |  |  |  | 1000 sf | 0.18863 | 0.22659 | 0.41522 | Fixtures/1000 sf | 35.0433 | 210.1933 | 65.7233 | 0.004 | 0.024 | 0.0075 | 0 | 0 | 0 | 35.0433 | 210.1933 | 65.7233 | 0.004 | 0.024 | 0.0075 | 0 | 0 | 0 | 149 | 16 | 3 | 3 | 5.3333 | 0.5 | 39.7054 | 15 | 32.7709 | 18.0431 | 18.0431 | 18.0431 | 0 | 0 | 0 | 1.0242 | 1.0031 | 0.21919 | 0.19602 | [7 empty] | LED Luminaire - General Service | None | None | None
M-063 | Lighting - Exit Fixture (LED) | PGE | COM | Electric | COMLighting - Exit Fixture (LED) | Exit fixture: 2 Watt LED lamps (2), Total fixture Watts = 4; Average Lamp Wattage = 2, Average Fixture Wattage = 4 | Exit fixture: 7 Watt CFL lamps (1), Total fixture Watts = 10, Exit fixture: 7 Watt CFL lamps (2), Total fixture Watts = 21, Exit fixture: 20 Watt Incand lamps (2), Total fixture Watts = 40, Exit fixture: 25 Watt Incand lamps (1), Total fixture Watts = 25; | Exit fixture: Single-Sided Code Fixture, Total fixture Watts = 5, Double-Sided Code Fixture, Total fixture Watts = 10; Average Lamp Wattage = N/A; Average Fixture Wattage = 7.50 | Lighting | InExit | Ltg_Wired | Exit_fixt | LED Exit Fixture | 0 | 0 | 0 | 0.8 |  | NA | 1 | NA | Fixtures | WRF | WAREHOUSE - REFRIGERATED | Existing | CZ01 | Arcata Area (CZ01) |  |  |  | 1000 sf | 0.19496 | 0.26229 | 0.45725 | Fixtures/1000 sf | 0 | 0 | 0 | 0 | 0 | 0 | 0 | 0 | 0 | 0 | 0 | 0 | 0 | 0 | 0 | 0 | 0 | 0 | 149 | 16 | 3 | 3 | 5.3333 | 0.5 | 39.7054 | 15 | 32.7709 | 18.0431 | 18.0431 | 18.0431 | 0 | 0 | 0 | 1.0103 | 0.93792 | 0.23332 | 0.22394 | [7 empty] | LED Luminaire - General Service | None | None | None
M-063 | Lighting - Exit Fixture (LED) | PGE | COM | Electric | COMLighting - Exit Fixture (LED) | Exit fixture: 2 Watt LED lamps (2), Total fixture Watts = 4; Average Lamp Wattage = 2, Average Fixture Wattage = 4 | Exit fixture: 7 Watt CFL lamps (1), Total fixture Watts = 10, Exit fixture: 7 Watt CFL lamps (2), Total fixture Watts = 21, Exit fixture: 20 Watt Incand lamps (2), Total fixture Watts = 40, Exit fixture: 25 Watt Incand lamps (1), Total fixture Watts = 25; | Exit fixture: Single-Sided Code Fixture, Total fixture Watts = 5, Double-Sided Code Fixture, Total fixture Watts = 10; Average Lamp Wattage = N/A; Average Fixture Wattage = 7.50 | Lighting | InExit | Ltg_Wired | Exit_fixt | LED Exit Fixture | 0 | 0 | 0 | 0.8 |  | NA | 1 | NA | Fixtures | WRF | WAREHOUSE - REFRIGERATED | Existing | CZ02 | Santa Rosa Area (CZ02) |  |  |  | 1000 sf | 0.19496 | 0.26229 | 0.45725 | Fixtures/1000 sf | 0 | 0 | 0 | 0 | 0 | 0 | 0 | 0 | 0 | 0 | 0 | 0 | 0 | 0 | 0 | 0 | 0 | 0 | 149 | 16 | 3 | 3 | 5.3333 | 0.5 | 39.7054 | 15 | 32.7709 | 18.0431 | 18.0431 | 18.0431 | 0 | 0 | 0 | 1.0103 | 0.93792 | 0.23332 | 0.22394 | [7 empty] | LED Luminaire - General Service | None | None | None
M-063 | Lighting - Exit Fixture (LED) | PGE | COM | Electric | COMLighting - Exit Fixture (LED) | Exit fixture: 2 Watt LED lamps (2), Total fixture Watts = 4; Average Lamp Wattage = 2, Average Fixture Wattage = 4 | Exit fixture: 7 Watt CFL lamps (1), Total fixture Watts = 10, Exit fixture: 7 Watt CFL lamps (2), Total fixture Watts = 21, Exit fixture: 20 Watt Incand lamps (2), Total fixture Watts = 40, Exit fixture: 25 Watt Incand lamps (1), Total fixture Watts = 25; | Exit fixture: Single-Sided Code Fixture, Total fixture Watts = 5, Double-Sided Code Fixture, Total fixture Watts = 10; Average Lamp Wattage = N/A; Average Fixture Wattage = 7.50 | Lighting | InExit | Ltg_Wired | Exit_fixt | LED Exit Fixture | 0 | 0 | 0 | 0.8 |  | NA | 1 | NA | Fixtures | WRF | WAREHOUSE - REFRIGERATED | Existing | CZ03 | Oakland Area (CZ03) |  |  |  | 1000 sf | 0.19496 | 0.26229 | 0.45725 | Fixtures/1000 sf | 0 | 0 | 0 | 0 | 0 | 0 | 0 | 0 | 0 | 0 | 0 | 0 | 0 | 0 | 0 | 0 | 0 | 0 | 149 | 16 | 3 | 3 | 5.3333 | 0.5 | 39.7054 | 15 | 32.7709 | 18.0431 | 18.0431 | 18.0431 | 0 | 0 | 0 | 1.0103 | 0.93792 | 0.23332 | 0.22394 | [7 empty] | LED Luminaire - General Service | None | None | None
M-063 | Lighting - Exit Fixture (LED) | PGE | COM | Electric | COMLighting - Exit Fixture (LED) | Exit fixture: 2 Watt LED lamps (2), Total fixture Watts = 4; Average Lamp Wattage = 2, Average Fixture Wattage = 4 | Exit fixture: 7 Watt CFL lamps (1), Total fixture Watts = 10, Exit fixture: 7 Watt CFL lamps (2), Total fixture Watts = 21, Exit fixture: 20 Watt Incand lamps (2), Total fixture Watts = 40, Exit fixture: 25 Watt Incand lamps (1), Total fixture Watts = 25; | Exit fixture: Single-Sided Code Fixture, Total fixture Watts = 5, Double-Sided Code Fixture, Total fixture Watts = 10; Average Lamp Wattage = N/A; Average Fixture Wattage = 7.50 | Lighting | InExit | Ltg_Wired | Exit_fixt | LED Exit Fixture | 0 | 0 | 0 | 0.8 |  | NA | 1 | NA | Fixtures | WRF | WAREHOUSE - REFRIGERATED | Existing | CZ04 | Sunnyvale Area (CZ04) |  |  |  | 1000 sf | 0.19496 | 0.26229 | 0.45725 | Fixtures/1000 sf | 0 | 0 | 0 | 0 | 0 | 0 | 0 | 0 | 0 | 0 | 0 | 0 | 0 | 0 | 0 | 0 | 0 | 0 | 149 | 16 | 3 | 3 | 5.3333 | 0.5 | 39.7054 | 15 | 32.7709 | 18.0431 | 18.0431 | 18.0431 | 0 | 0 | 0 | 1.0103 | 0.93792 | 0.23332 | 0.22394 | [7 empty] | LED Luminaire - General Service | None | None | None
M-063 | Lighting - Exit Fixture (LED) | PGE | COM | Electric | COMLighting - Exit Fixture (LED) | Exit fixture: 2 Watt LED lamps (2), Total fixture Watts = 4; Average Lamp Wattage = 2, Average Fixture Wattage = 4 | Exit fixture: 7 Watt CFL lamps (1), Total fixture Watts = 10, Exit fixture: 7 Watt CFL lamps (2), Total fixture Watts = 21, Exit fixture: 20 Watt Incand lamps (2), Total fixture Watts = 40, Exit fixture: 25 Watt Incand lamps (1), Total fixture Watts = 25; | Exit fixture: Single-Sided Code Fixture, Total fixture Watts = 5, Double-Sided Code Fixture, Total fixture Watts = 10; Average Lamp Wattage = N/A; Average Fixture Wattage = 7.50 | Lighting | InExit | Ltg_Wired | Exit_fixt | LED Exit Fixture | 0 | 0 | 0 | 0.8 |  | NA | 1 | NA | Fixtures | WRF | WAREHOUSE - REFRIGERATED | Existing | CZ05 | Santa Maria Area (CZ05) |  |  |  | 1000 sf | 0.19496 | 0.26229 | 0.45725 | Fixtures/1000 sf | 0 | 0 | 0 | 0 | 0 | 0 | 0 | 0 | 0 | 0 | 0 | 0 | 0 | 0 | 0 | 0 | 0 | 0 | 149 | 16 | 3 | 3 | 5.3333 | 0.5 | 39.7054 | 15 | 32.7709 | 18.0431 | 18.0431 | 18.0431 | 0 | 0 | 0 | 1.0103 | 0.93792 | 0.23332 | 0.22394 | [7 empty] | LED Luminaire - General Service | None | None | None
M-063 | Lighting - Exit Fixture (LED) | PGE | COM | Electric | COMLighting - Exit Fixture (LED) | Exit fixture: 2 Watt LED lamps (2), Total fixture Watts = 4; Average Lamp Wattage = 2, Average Fixture Wattage = 4 | Exit fixture: 7 Watt CFL lamps (1), Total fixture Watts = 10, Exit fixture: 7 Watt CFL lamps (2), Total fixture Watts = 21, Exit fixture: 20 Watt Incand lamps (2), Total fixture Watts = 40, Exit fixture: 25 Watt Incand lamps (1), Total fixture Watts = 25; | Exit fixture: Single-Sided Code Fixture, Total fixture Watts = 5, Double-Sided Code Fixture, Total fixture Watts = 10; Average Lamp Wattage = N/A; Average Fixture Wattage = 7.50 | Lighting | InExit | Ltg_Wired | Exit_fixt | LED Exit Fixture | 0 | 0 | 0 | 0.8 |  | NA | 1 | NA | Fixtures | WRF | WAREHOUSE - REFRIGERATED | Existing | CZ11 | Red Bluff Area (CZ11) |  |  |  | 1000 sf | 0.19496 | 0.26229 | 0.45725 | Fixtures/1000 sf | 0 | 0 | 0 | 0 | 0 | 0 | 0 | 0 | 0 | 0 | 0 | 0 | 0 | 0 | 0 | 0 | 0 | 0 | 149 | 16 | 3 | 3 | 5.3333 | 0.5 | 39.7054 | 15 | 32.7709 | 18.0431 | 18.0431 | 18.0431 | 0 | 0 | 0 | 1.0103 | 0.93792 | 0.23332 | 0.22394 | [7 empty] | LED Luminaire - General Service | None | None | None
M-063 | Lighting - Exit Fixture (LED) | PGE | COM | Electric | COMLighting - Exit Fixture (LED) | Exit fixture: 2 Watt LED lamps (2), Total fixture Watts = 4; Average Lamp Wattage = 2, Average Fixture Wattage = 4 | Exit fixture: 7 Watt CFL lamps (1), Total fixture Watts = 10, Exit fixture: 7 Watt CFL lamps (2), Total fixture Watts = 21, Exit fixture: 20 Watt Incand lamps (2), Total fixture Watts = 40, Exit fixture: 25 Watt Incand lamps (1), Total fixture Watts = 25; | Exit fixture: Single-Sided Code Fixture, Total fixture Watts = 5, Double-Sided Code Fixture, Total fixture Watts = 10; Average Lamp Wattage = N/A; Average Fixture Wattage = 7.50 | Lighting | InExit | Ltg_Wired | Exit_fixt | LED Exit Fixture | 0 | 0 | 0 | 0.8 |  | NA | 1 | NA | Fixtures | WRF | WAREHOUSE - REFRIGERATED | Existing | CZ12 | Sacramento Area (CZ12) |  |  |  | 1000 sf | 0.19496 | 0.26229 | 0.45725 | Fixtures/1000 sf | 0 | 0 | 0 | 0 | 0 | 0 | 0 | 0 | 0 | 0 | 0 | 0 | 0 | 0 | 0 | 0 | 0 | 0 | 149 | 16 | 3 | 3 | 5.3333 | 0.5 | 39.7054 | 15 | 32.7709 | 18.0431 | 18.0431 | 18.0431 | 0 | 0 | 0 | 1.0103 | 0.93792 | 0.23332 | 0.22394 | [7 empty] | LED Luminaire - General Service | None | None | None
M-063 | Lighting - Exit Fixture (LED) | PGE | COM | Electric | COMLighting - Exit Fixture (LED) | Exit fixture: 2 Watt LED lamps (2), Total fixture Watts = 4; Average Lamp Wattage = 2, Average Fixture Wattage = 4 | Exit fixture: 7 Watt CFL lamps (1), Total fixture Watts = 10, Exit fixture: 7 Watt CFL lamps (2), Total fixture Watts = 21, Exit fixture: 20 Watt Incand lamps (2), Total fixture Watts = 40, Exit fixture: 25 Watt Incand lamps (1), Total fixture Watts = 25; | Exit fixture: Single-Sided Code Fixture, Total fixture Watts = 5, Double-Sided Code Fixture, Total fixture Watts = 10; Average Lamp Wattage = N/A; Average Fixture Wattage = 7.50 | Lighting | InExit | Ltg_Wired | Exit_fixt | LED Exit Fixture | 0 | 0 | 0 | 0.8 |  | NA | 1 | NA | Fixtures | WRF | WAREHOUSE - REFRIGERATED | Existing | CZ13 | Fresno Area (CZ13) |  |  |  | 1000 sf | 0.19496 | 0.26229 | 0.45725 | Fixtures/1000 sf | 0 | 0 | 0 | 0 | 0 | 0 | 0 | 0 | 0 | 0 | 0 | 0 | 0 | 0 | 0 | 0 | 0 | 0 | 149 | 16 | 3 | 3 | 5.3333 | 0.5 | 39.7054 | 15 | 32.7709 | 18.0431 | 18.0431 | 18.0431 | 0 | 0 | 0 | 1.0103 | 0.93792 | 0.23332 | 0.22394 | [7 empty] | LED Luminaire - General Service | None | None | None
M-063 | Lighting - Exit Fixture (LED) | SCE | COM | Electric | COMLighting - Exit Fixture (LED) | Exit fixture: 2 Watt LED lamps (2), Total fixture Watts = 4; Average Lamp Wattage = 2, Average Fixture Wattage = 4 | Exit fixture: 7 Watt CFL lamps (1), Total fixture Watts = 10, Exit fixture: 7 Watt CFL lamps (2), Total fixture Watts = 21, Exit fixture: 20 Watt Incand lamps (2), Total fixture Watts = 40, Exit fixture: 25 Watt Incand lamps (1), Total fixture Watts = 25; | Exit fixture: Single-Sided Code Fixture, Total fixture Watts = 5, Double-Sided Code Fixture, Total fixture Watts = 10; Average Lamp Wattage = N/A; Average Fixture Wattage = 7.50 | Lighting | InExit | Ltg_Wired | Exit_fixt | LED Exit Fixture | 0 | 0 | 0 | 0.8 |  | NA | 1 | NA | Fixtures | WRF | WAREHOUSE - REFRIGERATED | Existing | CZ08 | El Toro Area (CZ08) |  |  |  | 1000 sf | 0.16233 | 0.22261 | 0.38494 | Fixtures/1000 sf | 0 | 0 | 0 | 0 | 0 | 0 | 0 | 0 | 0 | 0 | 0 | 0 | 0 | 0 | 0 | 0 | 0 | 0 | 149 | 16 | 3 | 3 | 5.3333 | 0.5 | 39.7054 | 15 | 32.7709 | 18.0431 | 18.0431 | 18.0431 | 0 | 0 | 0 | 1.1175 | 1.0686 | 0.19316 | 0.19178 | [7 empty] | LED Luminaire - General Service | None | None | None
M-063 | Lighting - Exit Fixture (LED) | SCE | COM | Electric | COMLighting - Exit Fixture (LED) | Exit fixture: 2 Watt LED lamps (2), Total fixture Watts = 4; Average Lamp Wattage = 2, Average Fixture Wattage = 4 | Exit fixture: 7 Watt CFL lamps (1), Total fixture Watts = 10, Exit fixture: 7 Watt CFL lamps (2), Total fixture Watts = 21, Exit fixture: 20 Watt Incand lamps (2), Total fixture Watts = 40, Exit fixture: 25 Watt Incand lamps (1), Total fixture Watts = 25; | Exit fixture: Single-Sided Code Fixture, Total fixture Watts = 5, Double-Sided Code Fixture, Total fixture Watts = 10; Average Lamp Wattage = N/A; Average Fixture Wattage = 7.50 | Lighting | InExit | Ltg_Wired | Exit_fixt | LED Exit Fixture | 0 | 0 | 0 | 0.8 |  | NA | 1 | NA | Fixtures | WRF | WAREHOUSE - REFRIGERATED | Existing | CZ09 | Pasadena Area (CZ09) |  |  |  | 1000 sf | 0.16233 | 0.22261 | 0.38494 | Fixtures/1000 sf | 0 | 0 | 0 | 0 | 0 | 0 | 0 | 0 | 0 | 0 | 0 | 0 | 0 | 0 | 0 | 0 | 0 | 0 | 149 | 16 | 3 | 3 | 5.3333 | 0.5 | 39.7054 | 15 | 32.7709 | 18.0431 | 18.0431 | 18.0431 | 0 | 0 | 0 | 1.1175 | 1.0686 | 0.19316 | 0.19178 | [7 empty] | LED Luminaire - General Service | None | None | None
M-063 | Lighting - Exit Fixture (LED) | SCE | COM | Electric | COMLighting - Exit Fixture (LED) | Exit fixture: 2 Watt LED lamps (2), Total fixture Watts = 4; Average Lamp Wattage = 2, Average Fixture Wattage = 4 | Exit fixture: 7 Watt CFL lamps (1), Total fixture Watts = 10, Exit fixture: 7 Watt CFL lamps (2), Total fixture Watts = 21, Exit fixture: 20 Watt Incand lamps (2), Total fixture Watts = 40, Exit fixture: 25 Watt Incand lamps (1), Total fixture Watts = 25; | Exit fixture: Single-Sided Code Fixture, Total fixture Watts = 5, Double-Sided Code Fixture, Total fixture Watts = 10; Average Lamp Wattage = N/A; Average Fixture Wattage = 7.50 | Lighting | InExit | Ltg_Wired | Exit_fixt | LED Exit Fixture | 0 | 0 | 0 | 0.8 |  | NA | 1 | NA | Fixtures | WRF | WAREHOUSE - REFRIGERATED | Existing | CZ10 | San Bernardino Area (CZ10) |  |  |  | 1000 sf | 0.16233 | 0.22261 | 0.38494 | Fixtures/1000 sf | 0 | 0 | 0 | 0 | 0 | 0 | 0 | 0 | 0 | 0 | 0 | 0 | 0 | 0 | 0 | 0 | 0 | 0 | 149 | 16 | 3 | 3 | 5.3333 | 0.5 | 39.7054 | 15 | 32.7709 | 18.0431 | 18.0431 | 18.0431 | 0 | 0 | 0 | 1.1175 | 1.0686 | 0.19316 | 0.19178 | [7 empty] | LED Luminaire - General Service | None | None | None
M-063 | Lighting - Exit Fixture (LED) | SCE | COM | Electric | COMLighting - Exit Fixture (LED) | Exit fixture: 2 Watt LED lamps (2), Total fixture Watts = 4; Average Lamp Wattage = 2, Average Fixture Wattage = 4 | Exit fixture: 7 Watt CFL lamps (1), Total fixture Watts = 10, Exit fixture: 7 Watt CFL lamps (2), Total fixture Watts = 21, Exit fixture: 20 Watt Incand lamps (2), Total fixture Watts = 40, Exit fixture: 25 Watt Incand lamps (1), Total fixture Watts = 25; | Exit fixture: Single-Sided Code Fixture, Total fixture Watts = 5, Double-Sided Code Fixture, Total fixture Watts = 10; Average Lamp Wattage = N/A; Average Fixture Wattage = 7.50 | Lighting | InExit | Ltg_Wired | Exit_fixt | LED Exit Fixture | 0 | 0 | 0 | 0.8 |  | NA | 1 | NA | Fixtures | WRF | WAREHOUSE - REFRIGERATED | Existing | CZ13 | Fresno Area (CZ13) |  |  |  | 1000 sf | 0.16233 | 0.22261 | 0.38494 | Fixtures/1000 sf | 0 | 0 | 0 | 0 | 0 | 0 | 0 | 0 | 0 | 0 | 0 | 0 | 0 | 0 | 0 | 0 | 0 | 0 | 149 | 16 | 3 | 3 | 5.3333 | 0.5 | 39.7054 | 15 | 32.7709 | 18.0431 | 18.0431 | 18.0431 | 0 | 0 | 0 | 1.1175 | 1.0686 | 0.19316 | 0.19178 | [7 empty] | LED Luminaire - General Service | None | None | None
M-063 | Lighting - Exit Fixture (LED) | SCE | COM | Electric | COMLighting - Exit Fixture (LED) | Exit fixture: 2 Watt LED lamps (2), Total fixture Watts = 4; Average Lamp Wattage = 2, Average Fixture Wattage = 4 | Exit fixture: 7 Watt CFL lamps (1), Total fixture Watts = 10, Exit fixture: 7 Watt CFL lamps (2), Total fixture Watts = 21, Exit fixture: 20 Watt Incand lamps (2), Total fixture Watts = 40, Exit fixture: 25 Watt Incand lamps (1), Total fixture Watts = 25; | Exit fixture: Single-Sided Code Fixture, Total fixture Watts = 5, Double-Sided Code Fixture, Total fixture Watts = 10; Average Lamp Wattage = N/A; Average Fixture Wattage = 7.50 | Lighting | InExit | Ltg_Wired | Exit_fixt | LED Exit Fixture | 0 | 0 | 0 | 0.8 |  | NA | 1 | NA | Fixtures | WRF | WAREHOUSE - REFRIGERATED | Existing | CZ14 | China Lake Area (CZ14) |  |  |  | 1000 sf | 0.16233 | 0.22261 | 0.38494 | Fixtures/1000 sf | 0 | 0 | 0 | 0 | 0 | 0 | 0 | 0 | 0 | 0 | 0 | 0 | 0 | 0 | 0 | 0 | 0 | 0 | 149 | 16 | 3 | 3 | 5.3333 | 0.5 | 39.7054 | 15 | 32.7709 | 18.0431 | 18.0431 | 18.0431 | 0 | 0 | 0 | 1.1175 | 1.0686 | 0.19316 | 0.19178 | [7 empty] | LED Luminaire - General Service | None | None | None
M-063 | Lighting - Exit Fixture (LED) | SCE | COM | Electric | COMLighting - Exit Fixture (LED) | Exit fixture: 2 Watt LED lamps (2), Total fixture Watts = 4; Average Lamp Wattage = 2, Average Fixture Wattage = 4 | Exit fixture: 7 Watt CFL lamps (1), Total fixture Watts = 10, Exit fixture: 7 Watt CFL lamps (2), Total fixture Watts = 21, Exit fixture: 20 Watt Incand lamps (2), Total fixture Watts = 40, Exit fixture: 25 Watt Incand lamps (1), Total fixture Watts = 25; | Exit fixture: Single-Sided Code Fixture, Total fixture Watts = 5, Double-Sided Code Fixture, Total fixture Watts = 10; Average Lamp Wattage = N/A; Average Fixture Wattage = 7.50 | Lighting | InExit | Ltg_Wired | Exit_fixt | LED Exit Fixture | 0 | 0 | 0 | 0.8 |  | NA | 1 | NA | Fixtures | WRF | WAREHOUSE - REFRIGERATED | Existing | CZ15 | Blythe Area (CZ15) |  |  |  | 1000 sf | 0.16233 | 0.22261 | 0.38494 | Fixtures/1000 sf | 0 | 0 | 0 | 0 | 0 | 0 | 0 | 0 | 0 | 0 | 0 | 0 | 0 | 0 | 0 | 0 | 0 | 0 | 149 | 16 | 3 | 3 | 5.3333 | 0.5 | 39.7054 | 15 | 32.7709 | 18.0431 | 18.0431 | 18.0431 | 0 | 0 | 0 | 1.1175 | 1.0686 | 0.19316 | 0.19178 | [7 empty] | LED Luminaire - General Service | None | None | None
M-063 | Lighting - Exit Fixture (LED) | SCE | COM | Electric | COMLighting - Exit Fixture (LED) | Exit fixture: 2 Watt LED lamps (2), Total fixture Watts = 4; Average Lamp Wattage = 2, Average Fixture Wattage = 4 | Exit fixture: 7 Watt CFL lamps (1), Total fixture Watts = 10, Exit fixture: 7 Watt CFL lamps (2), Total fixture Watts = 21, Exit fixture: 20 Watt Incand lamps (2), Total fixture Watts = 40, Exit fixture: 25 Watt Incand lamps (1), Total fixture Watts = 25; | Exit fixture: Single-Sided Code Fixture, Total fixture Watts = 5, Double-Sided Code Fixture, Total fixture Watts = 10; Average Lamp Wattage = N/A; Average Fixture Wattage = 7.50 | Lighting | InExit | Ltg_Wired | Exit_fixt | LED Exit Fixture | 0 | 0 | 0 | 0.8 |  | NA | 1 | NA | Fixtures | WRF | WAREHOUSE - REFRIGERATED | Existing | CZ16 | Mount Shasta Area (CZ16) |  |  |  | 1000 sf | 0.16233 | 0.22261 | 0.38494 | Fixtures/1000 sf | 0 | 0 | 0 | 0 | 0 | 0 | 0 | 0 | 0 | 0 | 0 | 0 | 0 | 0 | 0 | 0 | 0 | 0 | 149 | 16 | 3 | 3 | 5.3333 | 0.5 | 39.7054 | 15 | 32.7709 | 18.0431 | 18.0431 | 18.0431 | 0 | 0 | 0 | 1.1175 | 1.0686 | 0.19316 | 0.19178 | [7 empty] | LED Luminaire - General Service | None | None | None
M-063 | Lighting - Exit Fixture (LED) | SDGE | COM | Electric | COMLighting - Exit Fixture (LED) | Exit fixture: 2 Watt LED lamps (2), Total fixture Watts = 4; Average Lamp Wattage = 2, Average Fixture Wattage = 4 | Exit fixture: 7 Watt CFL lamps (1), Total fixture Watts = 10, Exit fixture: 7 Watt CFL lamps (2), Total fixture Watts = 21, Exit fixture: 20 Watt Incand lamps (2), Total fixture Watts = 40, Exit fixture: 25 Watt Incand lamps (1), Total fixture Watts = 25; | Exit fixture: Single-Sided Code Fixture, Total fixture Watts = 5, Double-Sided Code Fixture, Total fixture Watts = 10; Average Lamp Wattage = N/A; Average Fixture Wattage = 7.50 | Lighting | InExit | Ltg_Wired | Exit_fixt | LED Exit Fixture | 0 | 0 | 0 | 0.8 |  | NA | 1 | NA | Fixtures | WRF | WAREHOUSE - REFRIGERATED | Existing | CZ06 | Los Angeles Area (CZ06) |  |  |  | 1000 sf | 0.18863 | 0.22659 | 0.41522 | Fixtures/1000 sf | 0 | 0 | 0 | 0 | 0 | 0 | 0 | 0 | 0 | 0 | 0 | 0 | 0 | 0 | 0 | 0 | 0 | 0 | 149 | 16 | 3 | 3 | 5.3333 | 0.5 | 39.7054 | 15 | 32.7709 | 18.0431 | 18.0431 | 18.0431 | 0 | 0 | 0 | 1.0242 | 1.0031 | 0.21919 | 0.19602 | [7 empty] | LED Luminaire - General Service | None | None | None
M-063 | Lighting - Exit Fixture (LED) | SDGE | COM | Electric | COMLighting - Exit Fixture (LED) | Exit fixture: 2 Watt LED lamps (2), Total fixture Watts = 4; Average Lamp Wattage = 2, Average Fixture Wattage = 4 | Exit fixture: 7 Watt CFL lamps (1), Total fixture Watts = 10, Exit fixture: 7 Watt CFL lamps (2), Total fixture Watts = 21, Exit fixture: 20 Watt Incand lamps (2), Total fixture Watts = 40, Exit fixture: 25 Watt Incand lamps (1), Total fixture Watts = 25; | Exit fixture: Single-Sided Code Fixture, Total fixture Watts = 5, Double-Sided Code Fixture, Total fixture Watts = 10; Average Lamp Wattage = N/A; Average Fixture Wattage = 7.50 | Lighting | InExit | Ltg_Wired | Exit_fixt | LED Exit Fixture | 0 | 0 | 0 | 0.8 |  | NA | 1 | NA | Fixtures | WRF | WAREHOUSE - REFRIGERATED | Existing | CZ07 | San Diego Area (CZ07) |  |  |  | 1000 sf | 0.18863 | 0.22659 | 0.41522 | Fixtures/1000 sf | 0 | 0 | 0 | 0 | 0 | 0 | 0 | 0 | 0 | 0 | 0 | 0 | 0 | 0 | 0 | 0 | 0 | 0 | 149 | 16 | 3 | 3 | 5.3333 | 0.5 | 39.7054 | 15 | 32.7709 | 18.0431 | 18.0431 | 18.0431 | 0 | 0 | 0 | 1.0242 | 1.0031 | 0.21919 | 0.19602 | [7 empty] | LED Luminaire - General Service | None | None | None
M-063 | Lighting - Exit Fixture (LED) | SDGE | COM | Electric | COMLighting - Exit Fixture (LED) | Exit fixture: 2 Watt LED lamps (2), Total fixture Watts = 4; Average Lamp Wattage = 2, Average Fixture Wattage = 4 | Exit fixture: 7 Watt CFL lamps (1), Total fixture Watts = 10, Exit fixture: 7 Watt CFL lamps (2), Total fixture Watts = 21, Exit fixture: 20 Watt Incand lamps (2), Total fixture Watts = 40, Exit fixture: 25 Watt Incand lamps (1), Total fixture Watts = 25; | Exit fixture: Single-Sided Code Fixture, Total fixture Watts = 5, Double-Sided Code Fixture, Total fixture Watts = 10; Average Lamp Wattage = N/A; Average Fixture Wattage = 7.50 | Lighting | InExit | Ltg_Wired | Exit_fixt | LED Exit Fixture | 0 | 0 | 0 | 0.8 |  | NA | 1 | NA | Fixtures | WRF | WAREHOUSE - REFRIGERATED | Existing | CZ08 | El Toro Area (CZ08) |  |  |  | 1000 sf | 0.18863 | 0.22659 | 0.41522 | Fixtures/1000 sf | 0 | 0 | 0 | 0 | 0 | 0 | 0 | 0 | 0 | 0 | 0 | 0 | 0 | 0 | 0 | 0 | 0 | 0 | 149 | 16 | 3 | 3 | 5.3333 | 0.5 | 39.7054 | 15 | 32.7709 | 18.0431 | 18.0431 | 18.0431 | 0 | 0 | 0 | 1.0242 | 1.0031 | 0.21919 | 0.19602 | [7 empty] | LED Luminaire - General Service | None | None | None
M-064 | Lighting - Halogen Lamp (A-Line) | PGE | COM | Electric | COMLighting - Halogen Lamp (A-Line) | Halogen A-Line lamp | Incandescent lamp | Incandescent lamp | Lighting | InGen | Ltg_ScrewIn | Hal_lamp | A_Line | 1 | 0 | 0 | 0.85 |  | NA | 1 | Halogen Lamp | Lamps | ASM | ASSEMBLY | New | CZ05 | Santa Maria Area (CZ05) |  |  |  | 1000 sf | 0.087955 | 0.0077475 | 0.10345 | Lamps/1000 sf | 177.891 | 233.877 | 233.877 | 0.00394 | 0.00518 | 0.00518 | 0 | 0 | 0 | 192.1223 | 252.5872 | 252.5872 | 0.0044522 | 0.0058534 | 0.0058534 | -3.1632 | -4.1587 | -4.1587 |  | 0.3 | 0.3 | 0.3 | 0.1 | 0.5 | 1.78 | 0.745 | 0.745 | 0 | 0 | 0 | 0 | 0 | 0 | 1 | 1 | 0.098633 | 0.0024084 | [7 empty] | Medium (2008) | Medium (2008) | Medium (2008) | None
M-064 | Lighting - Halogen Lamp (A-Line) | PGE | COM | Electric | COMLighting - Halogen Lamp (A-Line) | Halogen A-Line lamp | Incandescent lamp | Incandescent lamp | Lighting | InGen | Ltg_ScrewIn | Hal_lamp | A_Line | 1 | 0 | 0 | 0.85 |  | NA | 1 | Halogen Lamp | Lamps | ASM | ASSEMBLY | Existing | CZ05 | Santa Maria Area (CZ05) |  |  |  | 1000 sf | 0.087955 | 0.0077475 | 0.10345 | Lamps/1000 sf | 177.891 | 233.877 | 233.877 | 0.00394 | 0.00518 | 0.00518 | 0 | 0 | 0 | 192.1223 | 252.5872 | 252.5872 | 0.0044522 | 0.0058534 | 0.0058534 | -3.1632 | -4.1587 | -4.1587 |  | 0.3 | 0.3 | 0.3 | 0.1 | 0.5 | 1.78 | 0.745 | 0.745 | 0 | 0 | 0 | 0 | 0 | 0 | 1 | 1 | 0.098633 | 0.0024084 | [7 empty] | Medium (2008) | Medium (2008) | Medium (2008) | None
M-064 | Lighting - Halogen Lamp (A-Line) | PGE | COM | Electric | COMLighting - Halogen Lamp (A-Line) | Halogen A-Line lamp | Incandescent lamp | Incandescent lamp | Lighting | InGen | Ltg_ScrewIn | Hal_lamp | A_Line | 1 | 0 | 0 | 0.85 |  | NA | 1 | Halogen Lamp | Lamps | ASM | ASSEMBLY | New | CZ11 | Red Bluff Area (CZ11) |  |  |  | 1000 sf | 0.087955 | 0.0077475 | 0.10345 | Lamps/1000 sf | 177.891 | 233.877 | 233.877 | 0.00394 | 0.00518 | 0.00518 | 0 | 0 | 0 | 192.1223 | 252.5872 | 252.5872 | 0.0044522 | 0.0058534 | 0.0058534 | -3.1632 | -4.1587 | -4.1587 |  | 0.3 | 0.3 | 0.3 | 0.1 | 0.5 | 1.78 | 0.745 | 0.745 | 0 | 0 | 0 | 0 | 0 | 0 | 1 | 1 | 0.098633 | 0.0024084 | [7 empty] | Medium (2008) | Medium (2008) | Medium (2008) | None
M-064 | Lighting - Halogen Lamp (A-Line) | PGE | COM | Electric | COMLighting - Halogen Lamp (A-Line) | Halogen A-Line lamp | Incandescent lamp | Incandescent lamp | Lighting | InGen | Ltg_ScrewIn | Hal_lamp | A_Line | 1 | 0 | 0 | 0.85 |  | NA | 1 | Halogen Lamp | Lamps | ASM | ASSEMBLY | Existing | CZ11 | Red Bluff Area (CZ11) |  |  |  | 1000 sf | 0.087955 | 0.0077475 | 0.10345 | Lamps/1000 sf | 177.891 | 233.877 | 233.877 | 0.00394 | 0.00518 | 0.00518 | 0 | 0 | 0 | 192.1223 | 252.5872 | 252.5872 | 0.0044522 | 0.0058534 | 0.0058534 | -3.1632 | -4.1587 | -4.1587 |  | 0.3 | 0.3 | 0.3 | 0.1 | 0.5 | 1.78 | 0.745 | 0.745 | 0 | 0 | 0 | 0 | 0 | 0 | 1 | 1 | 0.098633 | 0.0024084 | [7 empty] | Medium (2008) | Medium (2008) | Medium (2008) | None
M-064 | Lighting - Halogen Lamp (A-Line) | PGE | COM | Electric | COMLighting - Halogen Lamp (A-Line) | Halogen A-Line lamp | Incandescent lamp | Incandescent lamp | Lighting | InGen | Ltg_ScrewIn | Hal_lamp | A_Line | 1 | 0 | 0 | 0.85 |  | NA | 1 | Halogen Lamp | Lamps | ASM | ASSEMBLY | New | CZ12 | Sacramento Area (CZ12) |  |  |  | 1000 sf | 0.087955 | 0.0077475 | 0.10345 | Lamps/1000 sf | 177.891 | 233.877 | 233.877 | 0.00394 | 0.00518 | 0.00518 | 0 | 0 | 0 | 192.1223 | 252.5872 | 252.5872 | 0.0044522 | 0.0058534 | 0.0058534 | -3.1632 | -4.1587 | -4.1587 |  | 0.3 | 0.3 | 0.3 | 0.1 | 0.5 | 1.78 | 0.745 | 0.745 | 0 | 0 | 0 | 0 | 0 | 0 | 1 | 1 | 0.098633 | 0.0024084 | [7 empty] | Medium (2008) | Medium (2008) | Medium (2008) | None
M-064 | Lighting - Halogen Lamp (A-Line) | PGE | COM | Electric | COMLighting - Halogen Lamp (A-Line) | Halogen A-Line lamp | Incandescent lamp | Incandescent lamp | Lighting | InGen | Ltg_ScrewIn | Hal_lamp | A_Line | 1 | 0 | 0 | 0.85 |  | NA | 1 | Halogen Lamp | Lamps | ASM | ASSEMBLY | Existing | CZ12 | Sacramento Area (CZ12) |  |  |  | 1000 sf | 0.087955 | 0.0077475 | 0.10345 | Lamps/1000 sf | 177.891 | 233.877 | 233.877 | 0.00394 | 0.00518 | 0.00518 | 0 | 0 | 0 | 192.1223 | 252.5872 | 252.5872 | 0.0044522 | 0.0058534 | 0.0058534 | -3.1632 | -4.1587 | -4.1587 |  | 0.3 | 0.3 | 0.3 | 0.1 | 0.5 | 1.78 | 0.745 | 0.745 | 0 | 0 | 0 | 0 | 0 | 0 | 1 | 1 | 0.098633 | 0.0024084 | [7 empty] | Medium (2008) | Medium (2008) | Medium (2008) | None
M-064 | Lighting - Halogen Lamp (A-Line) | PGE | COM | Electric | COMLighting - Halogen Lamp (A-Line) | Halogen A-Line lamp | Incandescent lamp | Incandescent lamp | Lighting | InGen | Ltg_ScrewIn | Hal_lamp | A_Line | 1 | 0 | 0 | 0.85 |  | NA | 1 | Halogen Lamp | Lamps | ASM | ASSEMBLY | New | CZ13 | Fresno Area (CZ13) |  |  |  | 1000 sf | 0.087955 | 0.0077475 | 0.10345 | Lamps/1000 sf | 177.891 | 233.877 | 233.877 | 0.00394 | 0.00518 | 0.00518 | 0 | 0 | 0 | 192.1223 | 252.5872 | 252.5872 | 0.0044522 | 0.0058534 | 0.0058534 | -3.1632 | -4.1587 | -4.1587 |  | 0.3 | 0.3 | 0.3 | 0.1 | 0.5 | 1.78 | 0.745 | 0.745 | 0 | 0 | 0 | 0 | 0 | 0 | 1 | 1 | 0.098633 | 0.0024084 | [7 empty] | Medium (2008) | Medium (2008) | Medium (2008) | None
M-064 | Lighting - Halogen Lamp (A-Line) | SCE | COM | Electric | COMLighting - Halogen Lamp (A-Line) | Halogen A-Line lamp | Incandescent lamp | Incandescent lamp | Lighting | InGen | Ltg_ScrewIn | Hal_lamp | A_Line | 1 | 0 | 0 | 0.85 |  | NA | 1 | Halogen Lamp | Lamps | ERC | EDUCATION - RELOCATABLE CLASSROOM | Existing | CZ15 | Blythe Area (CZ15) |  |  |  | 1000 sf | 0.087955 | 0.0077475 | 0.10345 | Lamps/1000 sf | 177.891 | 233.877 | 233.877 | 0.00394 | 0.00518 | 0.00518 | 0 | 0 | 0 | 192.1223 | 252.5872 | 252.5872 | 0.0044522 | 0.0058534 | 0.0058534 | -3.2725 | -4.3024 | -4.3024 |  | 0.3 | 0.3 | 0.3 | 0.1 | 0.5 | 1.78 | 0.745 | 0.745 | 0 | 0 | 0 | 0 | 0 | 0 | 1 | 1 | 0.098593 | 0.0024283 | [7 empty] | Medium (2008) | Medium (2008) | Medium (2008) | None
M-064 | Lighting - Halogen Lamp (A-Line) | SCE | COM | Electric | COMLighting - Halogen Lamp (A-Line) | Halogen A-Line lamp | Incandescent lamp | Incandescent lamp | Lighting | InGen | Ltg_ScrewIn | Hal_lamp | A_Line | 1 | 0 | 0 | 0.85 |  | NA | 1 | Halogen Lamp | Lamps | ERC | EDUCATION - RELOCATABLE CLASSROOM | New | CZ16 | Mount Shasta Area (CZ16) |  |  |  | 1000 sf | 0.087955 | 0.0077475 | 0.10345 | Lamps/1000 sf | 177.891 | 233.877 | 233.877 | 0.00394 | 0.00518 | 0.00518 | 0 | 0 | 0 | 192.1223 | 252.5872 | 252.5872 | 0.0044522 | 0.0058534 | 0.0058534 | -3.2725 | -4.3024 | -4.3024 |  | 0.3 | 0.3 | 0.3 | 0.1 | 0.5 | 1.78 | 0.745 | 0.745 | 0 | 0 | 0 | 0 | 0 | 0 | 1 | 1 | 0.098593 | 0.0024283 | [7 empty] | Medium (2008) | Medium (2008) | Medium (2008) | None
M-064 | Lighting - Halogen Lamp (A-Line) | SCE | COM | Electric | COMLighting - Halogen Lamp (A-Line) | Halogen A-Line lamp | Incandescent lamp | Incandescent lamp | Lighting | InGen | Ltg_ScrewIn | Hal_lamp | A_Line | 1 | 0 | 0 | 0.85 |  | NA | 1 | Halogen Lamp | Lamps | ERC | EDUCATION - RELOCATABLE CLASSROOM | Existing | CZ16 | Mount Shasta Area (CZ16) |  |  |  | 1000 sf | 0.087955 | 0.0077475 | 0.10345 | Lamps/1000 sf | 177.891 | 233.877 | 233.877 | 0.00394 | 0.00518 | 0.00518 | 0 | 0 | 0 | 192.1223 | 252.5872 | 252.5872 | 0.0044522 | 0.0058534 | 0.0058534 | -3.2725 | -4.3024 | -4.3024 |  | 0.3 | 0.3 | 0.3 | 0.1 | 0.5 | 1.78 | 0.745 | 0.745 | 0 | 0 | 0 | 0 | 0 | 0 | 1 | 1 | 0.098593 | 0.0024283 | [7 empty] | Medium (2008) | Medium (2008) | Medium (2008) | None
M-064 | Lighting - Halogen Lamp (A-Line) | SDGE | COM | Electric | COMLighting - Halogen Lamp (A-Line) | Halogen A-Line lamp | Incandescent lamp | Incandescent lamp | Lighting | InGen | Ltg_ScrewIn | Hal_lamp | A_Line | 1 | 0 | 0 | 0.85 |  | NA | 1 | Halogen Lamp | Lamps | ERC | EDUCATION - RELOCATABLE CLASSROOM | New | CZ06 | Los Angeles Area (CZ06) |  |  |  | 1000 sf | 0.087955 | 0.0077475 | 0.10345 | Lamps/1000 sf | 177.891 | 233.877 | 233.877 | 0.00394 | 0.00518 | 0.00518 | 0 | 0 | 0 | 192.1223 | 252.5872 | 252.5872 | 0.0044522 | 0.0058534 | 0.0058534 | -3.2725 | -4.3024 | -4.3024 |  | 0.3 | 0.3 | 0.3 | 0.1 | 0.5 | 1.78 | 0.745 | 0.745 | 0 | 0 | 0 | 0 | 0 | 0 | 1 | 1 | 0.098545 | 0.0024524 | [7 empty] | Medium (2008) | Medium (2008) | Medium (2008) | None
M-064 | Lighting - Halogen Lamp (A-Line) | SDGE | COM | Electric | COMLighting - Halogen Lamp (A-Line) | Halogen A-Line lamp | Incandescent lamp | Incandescent lamp | Lighting | InGen | Ltg_ScrewIn | Hal_lamp | A_Line | 1 | 0 | 0 | 0.85 |  | NA | 1 | Halogen Lamp | Lamps | ERC | EDUCATION - RELOCATABLE CLASSROOM | Existing | CZ06 | Los Angeles Area (CZ06) |  |  |  | 1000 sf | 0.087955 | 0.0077475 | 0.10345 | Lamps/1000 sf | 177.891 | 233.877 | 233.877 | 0.00394 | 0.00518 | 0.00518 | 0 | 0 | 0 | 192.1223 | 252.5872 | 252.5872 | 0.0044522 | 0.0058534 | 0.0058534 | -3.2725 | -4.3024 | -4.3024 |  | 0.3 | 0.3 | 0.3 | 0.1 | 0.5 | 1.78 | 0.745 | 0.745 | 0 | 0 | 0 | 0 | 0 | 0 | 1 | 1 | 0.098545 | 0.0024524 | [7 empty] | Medium (2008) | Medium (2008) | Medium (2008) | None
M-064 | Lighting - Halogen Lamp (A-Line) | SDGE | COM | Electric | COMLighting - Halogen Lamp (A-Line) | Halogen A-Line lamp | Incandescent lamp | Incandescent lamp | Lighting | InGen | Ltg_ScrewIn | Hal_lamp | A_Line | 1 | 0 | 0 | 0.85 |  | NA | 1 | Halogen Lamp | Lamps | ERC | EDUCATION - RELOCATABLE CLASSROOM | New | CZ07 | San Diego Area (CZ07) |  |  |  | 1000 sf | 0.087955 | 0.0077475 | 0.10345 | Lamps/1000 sf | 177.891 | 233.877 | 233.877 | 0.00394 | 0.00518 | 0.00518 | 0 | 0 | 0 | 192.1223 | 252.5872 | 252.5872 | 0.0044522 | 0.0058534 | 0.0058534 | -3.2725 | -4.3024 | -4.3024 |  | 0.3 | 0.3 | 0.3 | 0.1 | 0.5 | 1.78 | 0.745 | 0.745 | 0 | 0 | 0 | 0 | 0 | 0 | 1 | 1 | 0.098545 | 0.0024524 | [7 empty] | Medium (2008) | Medium (2008) | Medium (2008) | None
M-064 | Lighting - Halogen Lamp (A-Line) | SDGE | COM | Electric | COMLighting - Halogen Lamp (A-Line) | Halogen A-Line lamp | Incandescent lamp | Incandescent lamp | Lighting | InGen | Ltg_ScrewIn | Hal_lamp | A_Line | 1 | 0 | 0 | 0.85 |  | NA | 1 | Halogen Lamp | Lamps | ERC | EDUCATION - RELOCATABLE CLASSROOM | Existing | CZ07 | San Diego Area (CZ07) |  |  |  | 1000 sf | 0.087955 | 0.0077475 | 0.10345 | Lamps/1000 sf | 177.891 | 233.877 | 233.877 | 0.00394 | 0.00518 | 0.00518 | 0 | 0 | 0 | 192.1223 | 252.5872 | 252.5872 | 0.0044522 | 0.0058534 | 0.0058534 | -3.2725 | -4.3024 | -4.3024 |  | 0.3 | 0.3 | 0.3 | 0.1 | 0.5 | 1.78 | 0.745 | 0.745 | 0 | 0 | 0 | 0 | 0 | 0 | 1 | 1 | 0.098545 | 0.0024524 | [7 empty] | Medium (2008) | Medium (2008) | Medium (2008) | None
M-064 | Lighting - Halogen Lamp (A-Line) | SDGE | COM | Electric | COMLighting - Halogen Lamp (A-Line) | Halogen A-Line lamp | Incandescent lamp | Incandescent lamp | Lighting | InGen | Ltg_ScrewIn | Hal_lamp | A_Line | 1 | 0 | 0 | 0.85 |  | NA | 1 | Halogen Lamp | Lamps | ERC | EDUCATION - RELOCATABLE CLASSROOM | New | CZ08 | El Toro Area (CZ08) |  |  |  | 1000 sf | 0.087955 | 0.0077475 | 0.10345 | Lamps/1000 sf | 177.891 | 233.877 | 233.877 | 0.00394 | 0.00518 | 0.00518 | 0 | 0 | 0 | 192.1223 | 252.5872 | 252.5872 | 0.0044522 | 0.0058534 | 0.0058534 | -3.2725 | -4.3024 | -4.3024 |  | 0.3 | 0.3 | 0.3 | 0.1 | 0.5 | 1.78 | 0.745 | 0.745 | 0 | 0 | 0 | 0 | 0 | 0 | 1 | 1 | 0.098545 | 0.0024524 | [7 empty] | Medium (2008) | Medium (2008) | Medium (2008) | None
M-064 | Lighting - Halogen Lamp (A-Line) | SDGE | COM | Electric | COMLighting - Halogen Lamp (A-Line) | Halogen A-Line lamp | Incandescent lamp | Incandescent lamp | Lighting | InGen | Ltg_ScrewIn | Hal_lamp | A_Line | 1 | 0 | 0 | 0.85 |  | NA | 1 | Halogen Lamp | Lamps | ERC | EDUCATION - RELOCATABLE CLASSROOM | Existing | CZ08 | El Toro Area (CZ08) |  |  |  | 1000 sf | 0.087955 | 0.0077475 | 0.10345 | Lamps/1000 sf | 177.891 | 233.877 | 233.877 | 0.00394 | 0.00518 | 0.00518 | 0 | 0 | 0 | 192.1223 | 252.5872 | 252.5872 | 0.0044522 | 0.0058534 | 0.0058534 | -3.2725 | -4.3024 | -4.3024 |  | 0.3 | 0.3 | 0.3 | 0.1 | 0.5 | 1.78 | 0.745 | 0.745 | 0 | 0 | 0 | 0 | 0 | 0 | 1 | 1 | 0.098545 | 0.0024524 | [7 empty] | Medium (2008) | Medium (2008) | Medium (2008) | None
M-064 | Lighting - Halogen Lamp (A-Line) | SDGE | COM | Electric | COMLighting - Halogen Lamp (A-Line) | Halogen A-Line lamp | Incandescent lamp | Incandescent lamp | Lighting | InGen | Ltg_ScrewIn | Hal_lamp | A_Line | 1 | 0 | 0 | 0.85 |  | NA | 1 | Halogen Lamp | Lamps | ERC | EDUCATION - RELOCATABLE CLASSROOM | New | CZ10 | San Bernardino Area (CZ10) |  |  |  | 1000 sf | 0.087955 | 0.0077475 | 0.10345 | Lamps/1000 sf | 177.891 | 233.877 | 233.877 | 0.00394 | 0.00518 | 0.00518 | 0 | 0 | 0 | 192.1223 | 252.5872 | 252.5872 | 0.0044522 | 0.0058534 | 0.0058534 | -3.2725 | -4.3024 | -4.3024 |  | 0.3 | 0.3 | 0.3 | 0.1 | 0.5 | 1.78 | 0.745 | 0.745 | 0 | 0 | 0 | 0 | 0 | 0 | 1 | 1 | 0.098545 | 0.0024524 | [7 empty] | Medium (2008) | Medium (2008) | Medium (2008) | None
M-064 | Lighting - Halogen Lamp (A-Line) | SDGE | COM | Electric | COMLighting - Halogen Lamp (A-Line) | Halogen A-Line lamp | Incandescent lamp | Incandescent lamp | Lighting | InGen | Ltg_ScrewIn | Hal_lamp | A_Line | 1 | 0 | 0 | 0.85 |  | NA | 1 | Halogen Lamp | Lamps | ERC | EDUCATION - RELOCATABLE CLASSROOM | Existing | CZ10 | San Bernardino Area (CZ10) |  |  |  | 1000 sf | 0.087955 | 0.0077475 | 0.10345 | Lamps/1000 sf | 177.891 | 233.877 | 233.877 | 0.00394 | 0.00518 | 0.00518 | 0 | 0 | 0 | 192.1223 | 252.5872 | 252.5872 | 0.0044522 | 0.0058534 | 0.0058534 | -3.2725 | -4.3024 | -4.3024 |  | 0.3 | 0.3 | 0.3 | 0.1 | 0.5 | 1.78 | 0.745 | 0.745 | 0 | 0 | 0 | 0 | 0 | 0 | 1 | 1 | 0.098545 | 0.0024524 | [7 empty] | Medium (2008) | Medium (2008) | Medium (2008) | None
M-064 | Lighting - Halogen Lamp (A-Line) | PGE | COM | Electric | COMLighting - Halogen Lamp (A-Line) | Halogen A-Line lamp | Incandescent lamp | Incandescent lamp | Lighting | InGen | Ltg_ScrewIn | Hal_lamp | A_Line | 1 | 0 | 0 | 0.85 |  | NA | 1 | Halogen Lamp | Lamps | ECC | EDUCATION - COMMUNITY COLLEGE | New | CZ05 | Santa Maria Area (CZ05) |  |  |  | 1000 sf | 0.087955 | 0.0077475 | 0.10345 | Lamps/1000 sf | 177.891 | 233.877 | 233.877 | 0.00394 | 0.00518 | 0.00518 | 0 | 0 | 0 | 192.1223 | 252.5872 | 252.5872 | 0.0044522 | 0.0058534 | 0.0058534 | -6.1928 | -8.1419 | -8.1419 |  | 0.3 | 0.3 | 0.3 | 0.1 | 0.5 | 1.78 | 0.745 | 0.745 | 0 | 0 | 0 | 0 | 0 | 0 | 1 | 1 | 0.098633 | 0.0024084 | [7 empty] | Medium (2008) | Medium (2008) | Medium (2008) | None
M-064 | Lighting - Halogen Lamp (A-Line) | PGE | COM | Electric | COMLighting - Halogen Lamp (A-Line) | Halogen A-Line lamp | Incandescent lamp | Incandescent lamp | Lighting | InGen | Ltg_ScrewIn | Hal_lamp | A_Line | 1 | 0 | 0 | 0.85 |  | NA | 1 | Halogen Lamp | Lamps | ECC | EDUCATION - COMMUNITY COLLEGE | Existing | CZ05 | Santa Maria Area (CZ05) |  |  |  | 1000 sf | 0.087955 | 0.0077475 | 0.10345 | Lamps/1000 sf | 177.891 | 233.877 | 233.877 | 0.00394 | 0.00518 | 0.00518 | 0 | 0 | 0 | 192.1223 | 252.5872 | 252.5872 | 0.0044522 | 0.0058534 | 0.0058534 | -6.1928 | -8.1419 | -8.1419 |  | 0.3 | 0.3 | 0.3 | 0.1 | 0.5 | 1.78 | 0.745 | 0.745 | 0 | 0 | 0 | 0 | 0 | 0 | 1 | 1 | 0.098633 | 0.0024084 | [7 empty] | Medium (2008) | Medium (2008) | Medium (2008) | None
M-064 | Lighting - Halogen Lamp (A-Line) | PGE | COM | Electric | COMLighting - Halogen Lamp (A-Line) | Halogen A-Line lamp | Incandescent lamp | Incandescent lamp | Lighting | InGen | Ltg_ScrewIn | Hal_lamp | A_Line | 1 | 0 | 0 | 0.85 |  | NA | 1 | Halogen Lamp | Lamps | ECC | EDUCATION - COMMUNITY COLLEGE | New | CZ11 | Red Bluff Area (CZ11) |  |  |  | 1000 sf | 0.087955 | 0.0077475 | 0.10345 | Lamps/1000 sf | 177.891 | 233.877 | 233.877 | 0.00394 | 0.00518 | 0.00518 | 0 | 0 | 0 | 192.1223 | 252.5872 | 252.5872 | 0.0044522 | 0.0058534 | 0.0058534 | -6.1928 | -8.1419 | -8.1419 |  | 0.3 | 0.3 | 0.3 | 0.1 | 0.5 | 1.78 | 0.745 | 0.745 | 0 | 0 | 0 | 0 | 0 | 0 | 1 | 1 | 0.098633 | 0.0024084 | [7 empty] | Medium (2008) | Medium (2008) | Medium (2008) | None
M-064 | Lighting - Halogen Lamp (A-Line) | SCE | COM | Electric | COMLighting - Halogen Lamp (A-Line) | Halogen A-Line lamp | Incandescent lamp | Incandescent lamp | Lighting | InGen | Ltg_ScrewIn | Hal_lamp | A_Line | 1 | 0 | 0 | 0.85 |  | NA | 1 | Halogen Lamp | Lamps | ERC | EDUCATION - RELOCATABLE CLASSROOM | New | CZ06 | Los Angeles Area (CZ06) |  |  |  | 1000 sf | 0.087955 | 0.0077475 | 0.10345 | Lamps/1000 sf | 177.891 | 233.877 | 233.877 | 0.00394 | 0.00518 | 0.00518 | 0 | 0 | 0 | 192.1223 | 252.5872 | 252.5872 | 0.0044522 | 0.0058534 | 0.0058534 | -3.2725 | -4.3024 | -4.3024 |  | 0.3 | 0.3 | 0.3 | 0.1 | 0.5 | 1.78 | 0.745 | 0.745 | 0 | 0 | 0 | 0 | 0 | 0 | 1 | 1 | 0.098593 | 0.0024283 | [7 empty] | Medium (2008) | Medium (2008) | Medium (2008) | None
M-064 | Lighting - Halogen Lamp (A-Line) | SCE | COM | Electric | COMLighting - Halogen Lamp (A-Line) | Halogen A-Line lamp | Incandescent lamp | Incandescent lamp | Lighting | InGen | Ltg_ScrewIn | Hal_lamp | A_Line | 1 | 0 | 0 | 0.85 |  | NA | 1 | Halogen Lamp | Lamps | ERC | EDUCATION - RELOCATABLE CLASSROOM | Existing | CZ06 | Los Angeles Area (CZ06) |  |  |  | 1000 sf | 0.087955 | 0.0077475 | 0.10345 | Lamps/1000 sf | 177.891 | 233.877 | 233.877 | 0.00394 | 0.00518 | 0.00518 | 0 | 0 | 0 | 192.1223 | 252.5872 | 252.5872 | 0.0044522 | 0.0058534 | 0.0058534 | -3.2725 | -4.3024 | -4.3024 |  | 0.3 | 0.3 | 0.3 | 0.1 | 0.5 | 1.78 | 0.745 | 0.745 | 0 | 0 | 0 | 0 | 0 | 0 | 1 | 1 | 0.098593 | 0.0024283 | [7 empty] | Medium (2008) | Medium (2008) | Medium (2008) | None
M-064 | Lighting - Halogen Lamp (A-Line) | SCE | COM | Electric | COMLighting - Halogen Lamp (A-Line) | Halogen A-Line lamp | Incandescent lamp | Incandescent lamp | Lighting | InGen | Ltg_ScrewIn | Hal_lamp | A_Line | 1 | 0 | 0 | 0.85 |  | NA | 1 | Halogen Lamp | Lamps | ERC | EDUCATION - RELOCATABLE CLASSROOM | New | CZ08 | El Toro Area (CZ08) |  |  |  | 1000 sf | 0.087955 | 0.0077475 | 0.10345 | Lamps/1000 sf | 177.891 | 233.877 | 233.877 | 0.00394 | 0.00518 | 0.00518 | 0 | 0 | 0 | 192.1223 | 252.5872 | 252.5872 | 0.0044522 | 0.0058534 | 0.0058534 | -3.2725 | -4.3024 | -4.3024 |  | 0.3 | 0.3 | 0.3 | 0.1 | 0.5 | 1.78 | 0.745 | 0.745 | 0 | 0 | 0 | 0 | 0 | 0 | 1 | 1 | 0.098593 | 0.0024283 | [7 empty] | Medium (2008) | Medium (2008) | Medium (2008) | None
M-064 | Lighting - Halogen Lamp (A-Line) | SCE | COM | Electric | COMLighting - Halogen Lamp (A-Line) | Halogen A-Line lamp | Incandescent lamp | Incandescent lamp | Lighting | InGen | Ltg_ScrewIn | Hal_lamp | A_Line | 1 | 0 | 0 | 0.85 |  | NA | 1 | Halogen Lamp | Lamps | ERC | EDUCATION - RELOCATABLE CLASSROOM | Existing | CZ08 | El Toro Area (CZ08) |  |  |  | 1000 sf | 0.087955 | 0.0077475 | 0.10345 | Lamps/1000 sf | 177.891 | 233.877 | 233.877 | 0.00394 | 0.00518 | 0.00518 | 0 | 0 | 0 | 192.1223 | 252.5872 | 252.5872 | 0.0044522 | 0.0058534 | 0.0058534 | -3.2725 | -4.3024 | -4.3024 |  | 0.3 | 0.3 | 0.3 | 0.1 | 0.5 | 1.78 | 0.745 | 0.745 | 0 | 0 | 0 | 0 | 0 | 0 | 1 | 1 | 0.098593 | 0.0024283 | [7 empty] | Medium (2008) | Medium (2008) | Medium (2008) | None
M-064 | Lighting - Halogen Lamp (A-Line) | SCE | COM | Electric | COMLighting - Halogen Lamp (A-Line) | Halogen A-Line lamp | Incandescent lamp | Incandescent lamp | Lighting | InGen | Ltg_ScrewIn | Hal_lamp | A_Line | 1 | 0 | 0 | 0.85 |  | NA | 1 | Halogen Lamp | Lamps | ERC | EDUCATION - RELOCATABLE CLASSROOM | New | CZ09 | Pasadena Area (CZ09) |  |  |  | 1000 sf | 0.087955 | 0.0077475 | 0.10345 | Lamps/1000 sf | 177.891 | 233.877 | 233.877 | 0.00394 | 0.00518 | 0.00518 | 0 | 0 | 0 | 192.1223 | 252.5872 | 252.5872 | 0.0044522 | 0.0058534 | 0.0058534 | -3.2725 | -4.3024 | -4.3024 |  | 0.3 | 0.3 | 0.3 | 0.1 | 0.5 | 1.78 | 0.745 | 0.745 | 0 | 0 | 0 | 0 | 0 | 0 | 1 | 1 | 0.098593 | 0.0024283 | [7 empty] | Medium (2008) | Medium (2008) | Medium (2008) | None
M-064 | Lighting - Halogen Lamp (A-Line) | SCE | COM | Electric | COMLighting - Halogen Lamp (A-Line) | Halogen A-Line lamp | Incandescent lamp | Incandescent lamp | Lighting | InGen | Ltg_ScrewIn | Hal_lamp | A_Line | 1 | 0 | 0 | 0.85 |  | NA | 1 | Halogen Lamp | Lamps | ERC | EDUCATION - RELOCATABLE CLASSROOM | Existing | CZ09 | Pasadena Area (CZ09) |  |  |  | 1000 sf | 0.087955 | 0.0077475 | 0.10345 | Lamps/1000 sf | 177.891 | 233.877 | 233.877 | 0.00394 | 0.00518 | 0.00518 | 0 | 0 | 0 | 192.1223 | 252.5872 | 252.5872 | 0.0044522 | 0.0058534 | 0.0058534 | -3.2725 | -4.3024 | -4.3024 |  | 0.3 | 0.3 | 0.3 | 0.1 | 0.5 | 1.78 | 0.745 | 0.745 | 0 | 0 | 0 | 0 | 0 | 0 | 1 | 1 | 0.098593 | 0.0024283 | [7 empty] | Medium (2008) | Medium (2008) | Medium (2008) | None
M-064 | Lighting - Halogen Lamp (A-Line) | SCE | COM | Electric | COMLighting - Halogen Lamp (A-Line) | Halogen A-Line lamp | Incandescent lamp | Incandescent lamp | Lighting | InGen | Ltg_ScrewIn | Hal_lamp | A_Line | 1 | 0 | 0 | 0.85 |  | NA | 1 | Halogen Lamp | Lamps | ERC | EDUCATION - RELOCATABLE CLASSROOM | New | CZ10 | San Bernardino Area (CZ10) |  |  |  | 1000 sf | 0.087955 | 0.0077475 | 0.10345 | Lamps/1000 sf | 177.891 | 233.877 | 233.877 | 0.00394 | 0.00518 | 0.00518 | 0 | 0 | 0 | 192.1223 | 252.5872 | 252.5872 | 0.0044522 | 0.0058534 | 0.0058534 | -3.2725 | -4.3024 | -4.3024 |  | 0.3 | 0.3 | 0.3 | 0.1 | 0.5 | 1.78 | 0.745 | 0.745 | 0 | 0 | 0 | 0 | 0 | 0 | 1 | 1 | 0.098593 | 0.0024283 | [7 empty] | Medium (2008) | Medium (2008) | Medium (2008) | None
M-064 | Lighting - Halogen Lamp (A-Line) | SCE | COM | Electric | COMLighting - Halogen Lamp (A-Line) | Halogen A-Line lamp | Incandescent lamp | Incandescent lamp | Lighting | InGen | Ltg_ScrewIn | Hal_lamp | A_Line | 1 | 0 | 0 | 0.85 |  | NA | 1 | Halogen Lamp | Lamps | ERC | EDUCATION - RELOCATABLE CLASSROOM | Existing | CZ10 | San Bernardino Area (CZ10) |  |  |  | 1000 sf | 0.087955 | 0.0077475 | 0.10345 | Lamps/1000 sf | 177.891 | 233.877 | 233.877 | 0.00394 | 0.00518 | 0.00518 | 0 | 0 | 0 | 192.1223 | 252.5872 | 252.5872 | 0.0044522 | 0.0058534 | 0.0058534 | -3.2725 | -4.3024 | -4.3024 |  | 0.3 | 0.3 | 0.3 | 0.1 | 0.5 | 1.78 | 0.745 | 0.745 | 0 | 0 | 0 | 0 | 0 | 0 | 1 | 1 | 0.098593 | 0.0024283 | [7 empty] | Medium (2008) | Medium (2008) | Medium (2008) | None
M-064 | Lighting - Halogen Lamp (A-Line) | SCE | COM | Electric | COMLighting - Halogen Lamp (A-Line) | Halogen A-Line lamp | Incandescent lamp | Incandescent lamp | Lighting | InGen | Ltg_ScrewIn | Hal_lamp | A_Line | 1 | 0 | 0 | 0.85 |  | NA | 1 | Halogen Lamp | Lamps | ERC | EDUCATION - RELOCATABLE CLASSROOM | New | CZ13 | Fresno Area (CZ13) |  |  |  | 1000 sf | 0.087955 | 0.0077475 | 0.10345 | Lamps/1000 sf | 177.891 | 233.877 | 233.877 | 0.00394 | 0.00518 | 0.00518 | 0 | 0 | 0 | 192.1223 | 252.5872 | 252.5872 | 0.0044522 | 0.0058534 | 0.0058534 | -3.2725 | -4.3024 | -4.3024 |  | 0.3 | 0.3 | 0.3 | 0.1 | 0.5 | 1.78 | 0.745 | 0.745 | 0 | 0 | 0 | 0 | 0 | 0 | 1 | 1 | 0.098593 | 0.0024283 | [7 empty] | Medium (2008) | Medium (2008) | Medium (2008) | None
M-064 | Lighting - Halogen Lamp (A-Line) | SCE | COM | Electric | COMLighting - Halogen Lamp (A-Line) | Halogen A-Line lamp | Incandescent lamp | Incandescent lamp | Lighting | InGen | Ltg_ScrewIn | Hal_lamp | A_Line | 1 | 0 | 0 | 0.85 |  | NA | 1 | Halogen Lamp | Lamps | ERC | EDUCATION - RELOCATABLE CLASSROOM | Existing | CZ13 | Fresno Area (CZ13) |  |  |  | 1000 sf | 0.087955 | 0.0077475 | 0.10345 | Lamps/1000 sf | 177.891 | 233.877 | 233.877 | 0.00394 | 0.00518 | 0.00518 | 0 | 0 | 0 | 192.1223 | 252.5872 | 252.5872 | 0.0044522 | 0.0058534 | 0.0058534 | -3.2725 | -4.3024 | -4.3024 |  | 0.3 | 0.3 | 0.3 | 0.1 | 0.5 | 1.78 | 0.745 | 0.745 | 0 | 0 | 0 | 0 | 0 | 0 | 1 | 1 | 0.098593 | 0.0024283 | [7 empty] | Medium (2008) | Medium (2008) | Medium (2008) | None
M-064 | Lighting - Halogen Lamp (A-Line) | SCE | COM | Electric | COMLighting - Halogen Lamp (A-Line) | Halogen A-Line lamp | Incandescent lamp | Incandescent lamp | Lighting | InGen | Ltg_ScrewIn | Hal_lamp | A_Line | 1 | 0 | 0 | 0.85 |  | NA | 1 | Halogen Lamp | Lamps | ERC | EDUCATION - RELOCATABLE CLASSROOM | Existing | CZ14 | China Lake Area (CZ14) |  |  |  | 1000 sf | 0.087955 | 0.0077475 | 0.10345 | Lamps/1000 sf | 177.891 | 233.877 | 233.877 | 0.00394 | 0.00518 | 0.00518 | 0 | 0 | 0 | 192.1223 | 252.5872 | 252.5872 | 0.0044522 | 0.0058534 | 0.0058534 | -3.2725 | -4.3024 | -4.3024 |  | 0.3 | 0.3 | 0.3 | 0.1 | 0.5 | 1.78 | 0.745 | 0.745 | 0 | 0 | 0 | 0 | 0 | 0 | 1 | 1 | 0.098593 | 0.0024283 | [7 empty] | Medium (2008) | Medium (2008) | Medium (2008) | None
M-064 | Lighting - Halogen Lamp (A-Line) | SCE | COM | Electric | COMLighting - Halogen Lamp (A-Line) | Halogen A-Line lamp | Incandescent lamp | Incandescent lamp | Lighting | InGen | Ltg_ScrewIn | Hal_lamp | A_Line | 1 | 0 | 0 | 0.85 |  | NA | 1 | Halogen Lamp | Lamps | ERC | EDUCATION - RELOCATABLE CLASSROOM | New | CZ14 | China Lake Area (CZ14) |  |  |  | 1000 sf | 0.087955 | 0.0077475 | 0.10345 | Lamps/1000 sf | 177.891 | 233.877 | 233.877 | 0.00394 | 0.00518 | 0.00518 | 0 | 0 | 0 | 192.1223 | 252.5872 | 252.5872 | 0.0044522 | 0.0058534 | 0.0058534 | -3.2725 | -4.3024 | -4.3024 |  | 0.3 | 0.3 | 0.3 | 0.1 | 0.5 | 1.78 | 0.745 | 0.745 | 0 | 0 | 0 | 0 | 0 | 0 | 1 | 1 | 0.098593 | 0.0024283 | [7 empty] | Medium (2008) | Medium (2008) | Medium (2008) | None
M-064 | Lighting - Halogen Lamp (A-Line) | SCE | COM | Electric | COMLighting - Halogen Lamp (A-Line) | Halogen A-Line lamp | Incandescent lamp | Incandescent lamp | Lighting | InGen | Ltg_ScrewIn | Hal_lamp | A_Line | 1 | 0 | 0 | 0.85 |  | NA | 1 | Halogen Lamp | Lamps | ERC | EDUCATION - RELOCATABLE CLASSROOM | New | CZ15 | Blythe Area (CZ15) |  |  |  | 1000 sf | 0.087955 | 0.0077475 | 0.10345 | Lamps/1000 sf | 177.891 | 233.877 | 233.877 | 0.00394 | 0.00518 | 0.00518 | 0 | 0 | 0 | 192.1223 | 252.5872 | 252.5872 | 0.0044522 | 0.0058534 | 0.0058534 | -3.2725 | -4.3024 | -4.3024 |  | 0.3 | 0.3 | 0.3 | 0.1 | 0.5 | 1.78 | 0.745 | 0.745 | 0 | 0 | 0 | 0 | 0 | 0 | 1 | 1 | 0.098593 | 0.0024283 | [7 empty] | Medium (2008) | Medium (2008) | Medium (2008) | None
M-064 | Lighting - Halogen Lamp (A-Line) | PGE | COM | Electric | COMLighting - Halogen Lamp (A-Line) | Halogen A-Line lamp | Incandescent lamp | Incandescent lamp | Lighting | InGen | Ltg_ScrewIn | Hal_lamp | A_Line | 1 | 0 | 0 | 0.85 |  | NA | 1 | Halogen Lamp | Lamps | ESE | EDUCATION - SECONDARY SCHOOL | New | CZ12 | Sacramento Area (CZ12) |  |  |  | 1000 sf | 0.087955 | 0.0077475 | 0.10345 | Lamps/1000 sf | 177.891 | 233.877 | 233.877 | 0.00394 | 0.00518 | 0.00518 | 0 | 0 | 0 | 192.1223 | 252.5872 | 252.5872 | 0.0044522 | 0.0058534 | 0.0058534 | -3.2725 | -4.3024 | -4.3024 |  | 0.3 | 0.3 | 0.3 | 0.1 | 0.5 | 1.78 | 0.745 | 0.745 | 0 | 0 | 0 | 0 | 0 | 0 | 1 | 1 | 0.098633 | 0.0024084 | [7 empty] | Medium (2008) | Medium (2008) | Medium (2008) | None
M-064 | Lighting - Halogen Lamp (A-Line) | PGE | COM | Electric | COMLighting - Halogen Lamp (A-Line) | Halogen A-Line lamp | Incandescent lamp | Incandescent lamp | Lighting | InGen | Ltg_ScrewIn | Hal_lamp | A_Line | 1 | 0 | 0 | 0.85 |  | NA | 1 | Halogen Lamp | Lamps | ESE | EDUCATION - SECONDARY SCHOOL | Existing | CZ12 | Sacramento Area (CZ12) |  |  |  | 1000 sf | 0.087955 | 0.0077475 | 0.10345 | Lamps/1000 sf | 177.891 | 233.877 | 233.877 | 0.00394 | 0.00518 | 0.00518 | 0 | 0 | 0 | 192.1223 | 252.5872 | 252.5872 | 0.0044522 | 0.0058534 | 0.0058534 | -3.2725 | -4.3024 | -4.3024 |  | 0.3 | 0.3 | 0.3 | 0.1 | 0.5 | 1.78 | 0.745 | 0.745 | 0 | 0 | 0 | 0 | 0 | 0 | 1 | 1 | 0.098633 | 0.0024084 | [7 empty] | Medium (2008) | Medium (2008) | Medium (2008) | None
M-064 | Lighting - Halogen Lamp (A-Line) | PGE | COM | Electric | COMLighting - Halogen Lamp (A-Line) | Halogen A-Line lamp | Incandescent lamp | Incandescent lamp | Lighting | InGen | Ltg_ScrewIn | Hal_lamp | A_Line | 1 | 0 | 0 | 0.85 |  | NA | 1 | Halogen Lamp | Lamps | ESE | EDUCATION - SECONDARY SCHOOL | New | CZ13 | Fresno Area (CZ13) |  |  |  | 1000 sf | 0.087955 | 0.0077475 | 0.10345 | Lamps/1000 sf | 177.891 | 233.877 | 233.877 | 0.00394 | 0.00518 | 0.00518 | 0 | 0 | 0 | 192.1223 | 252.5872 | 252.5872 | 0.0044522 | 0.0058534 | 0.0058534 | -3.2725 | -4.3024 | -4.3024 |  | 0.3 | 0.3 | 0.3 | 0.1 | 0.5 | 1.78 | 0.745 | 0.745 | 0 | 0 | 0 | 0 | 0 | 0 | 1 | 1 | 0.098633 | 0.0024084 | [7 empty] | Medium (2008) | Medium (2008) | Medium (2008) | None
M-064 | Lighting - Halogen Lamp (A-Line) | PGE | COM | Electric | COMLighting - Halogen Lamp (A-Line) | Halogen A-Line lamp | Incandescent lamp | Incandescent lamp | Lighting | InGen | Ltg_ScrewIn | Hal_lamp | A_Line | 1 | 0 | 0 | 0.85 |  | NA | 1 | Halogen Lamp | Lamps | ESE | EDUCATION - SECONDARY SCHOOL | Existing | CZ13 | Fresno Area (CZ13) |  |  |  | 1000 sf | 0.087955 | 0.0077475 | 0.10345 | Lamps/1000 sf | 177.891 | 233.877 | 233.877 | 0.00394 | 0.00518 | 0.00518 | 0 | 0 | 0 | 192.1223 | 252.5872 | 252.5872 | 0.0044522 | 0.0058534 | 0.0058534 | -3.2725 | -4.3024 | -4.3024 |  | 0.3 | 0.3 | 0.3 | 0.1 | 0.5 | 1.78 | 0.745 | 0.745 | 0 | 0 | 0 | 0 | 0 | 0 | 1 | 1 | 0.098633 | 0.0024084 | [7 empty] | Medium (2008) | Medium (2008) | Medium (2008) | None
M-064 | Lighting - Halogen Lamp (A-Line) | PGE | COM | Electric | COMLighting - Halogen Lamp (A-Line) | Halogen A-Line lamp | Incandescent lamp | Incandescent lamp | Lighting | InGen | Ltg_ScrewIn | Hal_lamp | A_Line | 1 | 0 | 0 | 0.85 |  | NA | 1 | Halogen Lamp | Lamps | ESE | EDUCATION - SECONDARY SCHOOL | New | CZ16 | Mount Shasta Area (CZ16) |  |  |  | 1000 sf | 0.087955 | 0.0077475 | 0.10345 | Lamps/1000 sf | 177.891 | 233.877 | 233.877 | 0.00394 | 0.00518 | 0.00518 | 0 | 0 | 0 | 192.1223 | 252.5872 | 252.5872 | 0.0044522 | 0.0058534 | 0.0058534 | -3.2725 | -4.3024 | -4.3024 |  | 0.3 | 0.3 | 0.3 | 0.1 | 0.5 | 1.78 | 0.745 | 0.745 | 0 | 0 | 0 | 0 | 0 | 0 | 1 | 1 | 0.098633 | 0.0024084 | [7 empty] | Medium (2008) | Medium (2008) | Medium (2008) | None
M-064 | Lighting - Halogen Lamp (A-Line) | PGE | COM | Electric | COMLighting - Halogen Lamp (A-Line) | Halogen A-Line lamp | Incandescent lamp | Incandescent lamp | Lighting | InGen | Ltg_ScrewIn | Hal_lamp | A_Line | 1 | 0 | 0 | 0.85 |  | NA | 1 | Halogen Lamp | Lamps | ASM | ASSEMBLY | New | CZ01 | Arcata Area (CZ01) |  |  |  | 1000 sf | 0.087955 | 0.0077475 | 0.10345 | Lamps/1000 sf | 177.891 | 233.877 | 233.877 | 0.00394 | 0.00518 | 0.00518 | 0 | 0 | 0 | 192.1223 | 252.5872 | 252.5872 | 0.0044522 | 0.0058534 | 0.0058534 | -3.1632 | -4.1587 | -4.1587 |  | 0.3 | 0.3 | 0.3 | 0.1 | 0.5 | 1.78 | 0.745 | 0.745 | 0 | 0 | 0 | 0 | 0 | 0 | 1 | 1 | 0.098633 | 0.0024084 | [7 empty] | Medium (2008) | Medium (2008) | Medium (2008) | None
M-064 | Lighting - Halogen Lamp (A-Line) | PGE | COM | Electric | COMLighting - Halogen Lamp (A-Line) | Halogen A-Line lamp | Incandescent lamp | Incandescent lamp | Lighting | InGen | Ltg_ScrewIn | Hal_lamp | A_Line | 1 | 0 | 0 | 0.85 |  | NA | 1 | Halogen Lamp | Lamps | ASM | ASSEMBLY | Existing | CZ01 | Arcata Area (CZ01) |  |  |  | 1000 sf | 0.087955 | 0.0077475 | 0.10345 | Lamps/1000 sf | 177.891 | 233.877 | 233.877 | 0.00394 | 0.00518 | 0.00518 | 0 | 0 | 0 | 192.1223 | 252.5872 | 252.5872 | 0.0044522 | 0.0058534 | 0.0058534 | -3.1632 | -4.1587 | -4.1587 |  | 0.3 | 0.3 | 0.3 | 0.1 | 0.5 | 1.78 | 0.745 | 0.745 | 0 | 0 | 0 | 0 | 0 | 0 | 1 | 1 | 0.098633 | 0.0024084 | [7 empty] | Medium (2008) | Medium (2008) | Medium (2008) | None
M-064 | Lighting - Halogen Lamp (A-Line) | PGE | COM | Electric | COMLighting - Halogen Lamp (A-Line) | Halogen A-Line lamp | Incandescent lamp | Incandescent lamp | Lighting | InGen | Ltg_ScrewIn | Hal_lamp | A_Line | 1 | 0 | 0 | 0.85 |  | NA | 1 | Halogen Lamp | Lamps | ASM | ASSEMBLY | New | CZ02 | Santa Rosa Area (CZ02) |  |  |  | 1000 sf | 0.087955 | 0.0077475 | 0.10345 | Lamps/1000 sf | 177.891 | 233.877 | 233.877 | 0.00394 | 0.00518 | 0.00518 | 0 | 0 | 0 | 192.1223 | 252.5872 | 252.5872 | 0.0044522 | 0.0058534 | 0.0058534 | -3.1632 | -4.1587 | -4.1587 |  | 0.3 | 0.3 | 0.3 | 0.1 | 0.5 | 1.78 | 0.745 | 0.745 | 0 | 0 | 0 | 0 | 0 | 0 | 1 | 1 | 0.098633 | 0.0024084 | [7 empty] | Medium (2008) | Medium (2008) | Medium (2008) | None
M-064 | Lighting - Halogen Lamp (A-Line) | PGE | COM | Electric | COMLighting - Halogen Lamp (A-Line) | Halogen A-Line lamp | Incandescent lamp | Incandescent lamp | Lighting | InGen | Ltg_ScrewIn | Hal_lamp | A_Line | 1 | 0 | 0 | 0.85 |  | NA | 1 | Halogen Lamp | Lamps | ASM | ASSEMBLY | Existing | CZ02 | Santa Rosa Area (CZ02) |  |  |  | 1000 sf | 0.087955 | 0.0077475 | 0.10345 | Lamps/1000 sf | 177.891 | 233.877 | 233.877 | 0.00394 | 0.00518 | 0.00518 | 0 | 0 | 0 | 192.1223 | 252.5872 | 252.5872 | 0.0044522 | 0.0058534 | 0.0058534 | -3.1632 | -4.1587 | -4.1587 |  | 0.3 | 0.3 | 0.3 | 0.1 | 0.5 | 1.78 | 0.745 | 0.745 | 0 | 0 | 0 | 0 | 0 | 0 | 1 | 1 | 0.098633 | 0.0024084 | [7 empty] | Medium (2008) | Medium (2008) | Medium (2008) | None
M-064 | Lighting - Halogen Lamp (A-Line) | PGE | COM | Electric | COMLighting - Halogen Lamp (A-Line) | Halogen A-Line lamp | Incandescent lamp | Incandescent lamp | Lighting | InGen | Ltg_ScrewIn | Hal_lamp | A_Line | 1 | 0 | 0 | 0.85 |  | NA | 1 | Halogen Lamp | Lamps | ASM | ASSEMBLY | New | CZ03 | Oakland Area (CZ03) |  |  |  | 1000 sf | 0.087955 | 0.0077475 | 0.10345 | Lamps/1000 sf | 177.891 | 233.877 | 233.877 | 0.00394 | 0.00518 | 0.00518 | 0 | 0 | 0 | 192.1223 | 252.5872 | 252.5872 | 0.0044522 | 0.0058534 | 0.0058534 | -3.1632 | -4.1587 | -4.1587 |  | 0.3 | 0.3 | 0.3 | 0.1 | 0.5 | 1.78 | 0.745 | 0.745 | 0 | 0 | 0 | 0 | 0 | 0 | 1 | 1 | 0.098633 | 0.0024084 | [7 empty] | Medium (2008) | Medium (2008) | Medium (2008) | None
M-064 | Lighting - Halogen Lamp (A-Line) | PGE | COM | Electric | COMLighting - Halogen Lamp (A-Line) | Halogen A-Line lamp | Incandescent lamp | Incandescent lamp | Lighting | InGen | Ltg_ScrewIn | Hal_lamp | A_Line | 1 | 0 | 0 | 0.85 |  | NA | 1 | Halogen Lamp | Lamps | ASM | ASSEMBLY | Existing | CZ03 | Oakland Area (CZ03) |  |  |  | 1000 sf | 0.087955 | 0.0077475 | 0.10345 | Lamps/1000 sf | 177.891 | 233.877 | 233.877 | 0.00394 | 0.00518 | 0.00518 | 0 | 0 | 0 | 192.1223 | 252.5872 | 252.5872 | 0.0044522 | 0.0058534 | 0.0058534 | -3.1632 | -4.1587 | -4.1587 |  | 0.3 | 0.3 | 0.3 | 0.1 | 0.5 | 1.78 | 0.745 | 0.745 | 0 | 0 | 0 | 0 | 0 | 0 | 1 | 1 | 0.098633 | 0.0024084 | [7 empty] | Medium (2008) | Medium (2008) | Medium (2008) | None
M-064 | Lighting - Halogen Lamp (A-Line) | PGE | COM | Electric | COMLighting - Halogen Lamp (A-Line) | Halogen A-Line lamp | Incandescent lamp | Incandescent lamp | Lighting | InGen | Ltg_ScrewIn | Hal_lamp | A_Line | 1 | 0 | 0 | 0.85 |  | NA | 1 | Halogen Lamp | Lamps | ASM | ASSEMBLY | New | CZ04 | Sunnyvale Area (CZ04) |  |  |  | 1000 sf | 0.087955 | 0.0077475 | 0.10345 | Lamps/1000 sf | 177.891 | 233.877 | 233.877 | 0.00394 | 0.00518 | 0.00518 | 0 | 0 | 0 | 192.1223 | 252.5872 | 252.5872 | 0.0044522 | 0.0058534 | 0.0058534 | -3.1632 | -4.1587 | -4.1587 |  | 0.3 | 0.3 | 0.3 | 0.1 | 0.5 | 1.78 | 0.745 | 0.745 | 0 | 0 | 0 | 0 | 0 | 0 | 1 | 1 | 0.098633 | 0.0024084 | [7 empty] | Medium (2008) | Medium (2008) | Medium (2008) | None
M-064 | Lighting - Halogen Lamp (A-Line) | PGE | COM | Electric | COMLighting - Halogen Lamp (A-Line) | Halogen A-Line lamp | Incandescent lamp | Incandescent lamp | Lighting | InGen | Ltg_ScrewIn | Hal_lamp | A_Line | 1 | 0 | 0 | 0.85 |  | NA | 1 | Halogen Lamp | Lamps | ASM | ASSEMBLY | Existing | CZ04 | Sunnyvale Area (CZ04) |  |  |  | 1000 sf | 0.087955 | 0.0077475 | 0.10345 | Lamps/1000 sf | 177.891 | 233.877 | 233.877 | 0.00394 | 0.00518 | 0.00518 | 0 | 0 | 0 | 192.1223 | 252.5872 | 252.5872 | 0.0044522 | 0.0058534 | 0.0058534 | -3.1632 | -4.1587 | -4.1587 |  | 0.3 | 0.3 | 0.3 | 0.1 | 0.5 | 1.78 | 0.745 | 0.745 | 0 | 0 | 0 | 0 | 0 | 0 | 1 | 1 | 0.098633 | 0.0024084 | [7 empty] | Medium (2008) | Medium (2008) | Medium (2008) | None
M-064 | Lighting - Halogen Lamp (A-Line) | SDGE | COM | Electric | COMLighting - Halogen Lamp (A-Line) | Halogen A-Line lamp | Incandescent lamp | Incandescent lamp | Lighting | InGen | Ltg_ScrewIn | Hal_lamp | A_Line | 1 | 0 | 0 | 0.85 |  | NA | 1 | Halogen Lamp | Lamps | ERC | EDUCATION - RELOCATABLE CLASSROOM | New | CZ14 | China Lake Area (CZ14) |  |  |  | 1000 sf | 0.087955 | 0.0077475 | 0.10345 | Lamps/1000 sf | 177.891 | 233.877 | 233.877 | 0.00394 | 0.00518 | 0.00518 | 0 | 0 | 0 | 192.1223 | 252.5872 | 252.5872 | 0.0044522 | 0.0058534 | 0.0058534 | -3.2725 | -4.3024 | -4.3024 |  | 0.3 | 0.3 | 0.3 | 0.1 | 0.5 | 1.78 | 0.745 | 0.745 | 0 | 0 | 0 | 0 | 0 | 0 | 1 | 1 | 0.098545 | 0.0024524 | [7 empty] | Medium (2008) | Medium (2008) | Medium (2008) | None
M-064 | Lighting - Halogen Lamp (A-Line) | PGE | COM | Electric | COMLighting - Halogen Lamp (A-Line) | Halogen A-Line lamp | Incandescent lamp | Incandescent lamp | Lighting | InGen | Ltg_ScrewIn | Hal_lamp | A_Line | 1 | 0 | 0 | 0.85 |  | NA | 1 | Halogen Lamp | Lamps | ASM | ASSEMBLY | Existing | CZ13 | Fresno Area (CZ13) |  |  |  | 1000 sf | 0.087955 | 0.0077475 | 0.10345 | Lamps/1000 sf | 177.891 | 233.877 | 233.877 | 0.00394 | 0.00518 | 0.00518 | 0 | 0 | 0 | 192.1223 | 252.5872 | 252.5872 | 0.0044522 | 0.0058534 | 0.0058534 | -3.1632 | -4.1587 | -4.1587 |  | 0.3 | 0.3 | 0.3 | 0.1 | 0.5 | 1.78 | 0.745 | 0.745 | 0 | 0 | 0 | 0 | 0 | 0 | 1 | 1 | 0.098633 | 0.0024084 | [7 empty] | Medium (2008) | Medium (2008) | Medium (2008) | None
M-064 | Lighting - Halogen Lamp (A-Line) | PGE | COM | Electric | COMLighting - Halogen Lamp (A-Line) | Halogen A-Line lamp | Incandescent lamp | Incandescent lamp | Lighting | InGen | Ltg_ScrewIn | Hal_lamp | A_Line | 1 | 0 | 0 | 0.85 |  | NA | 1 | Halogen Lamp | Lamps | ASM | ASSEMBLY | New | CZ16 | Mount Shasta Area (CZ16) |  |  |  | 1000 sf | 0.087955 | 0.0077475 | 0.10345 | Lamps/1000 sf | 177.891 | 233.877 | 233.877 | 0.00394 | 0.00518 | 0.00518 | 0 | 0 | 0 | 192.1223 | 252.5872 | 252.5872 | 0.0044522 | 0.0058534 | 0.0058534 | -3.1632 | -4.1587 | -4.1587 |  | 0.3 | 0.3 | 0.3 | 0.1 | 0.5 | 1.78 | 0.745 | 0.745 | 0 | 0 | 0 | 0 | 0 | 0 | 1 | 1 | 0.098633 | 0.0024084 | [7 empty] | Medium (2008) | Medium (2008) | Medium (2008) | None
M-064 | Lighting - Halogen Lamp (A-Line) | PGE | COM | Electric | COMLighting - Halogen Lamp (A-Line) | Halogen A-Line lamp | Incandescent lamp | Incandescent lamp | Lighting | InGen | Ltg_ScrewIn | Hal_lamp | A_Line | 1 | 0 | 0 | 0.85 |  | NA | 1 | Halogen Lamp | Lamps | ASM | ASSEMBLY | Existing | CZ16 | Mount Shasta Area (CZ16) |  |  |  | 1000 sf | 0.087955 | 0.0077475 | 0.10345 | Lamps/1000 sf | 177.891 | 233.877 | 233.877 | 0.00394 | 0.00518 | 0.00518 | 0 | 0 | 0 | 192.1223 | 252.5872 | 252.5872 | 0.0044522 | 0.0058534 | 0.0058534 | -3.1632 | -4.1587 | -4.1587 |  | 0.3 | 0.3 | 0.3 | 0.1 | 0.5 | 1.78 | 0.745 | 0.745 | 0 | 0 | 0 | 0 | 0 | 0 | 1 | 1 | 0.098633 | 0.0024084 | [7 empty] | Medium (2008) | Medium (2008) | Medium (2008) | None
M-064 | Lighting - Halogen Lamp (A-Line) | SCE | COM | Electric | COMLighting - Halogen Lamp (A-Line) | Halogen A-Line lamp | Incandescent lamp | Incandescent lamp | Lighting | InGen | Ltg_ScrewIn | Hal_lamp | A_Line | 1 | 0 | 0 | 0.85 |  | NA | 1 | Halogen Lamp | Lamps | ASM | ASSEMBLY | New | CZ05 | Santa Maria Area (CZ05) |  |  |  | 1000 sf | 0.09315 | 0.00515 | 0.10345 | Lamps/1000 sf | 177.891 | 233.877 | 233.877 | 0.00394 | 0.00518 | 0.00518 | 0 | 0 | 0 | 192.1223 | 252.5872 | 252.5872 | 0.0044522 | 0.0058534 | 0.0058534 | -3.1632 | -4.1587 | -4.1587 |  | 0.3 | 0.3 | 0.3 | 0.1 | 0.5 | 1.78 | 0.745 | 0.745 | 0 | 0 | 0 | 0 | 0 | 0 | 1 | 1 | 0.098593 | 0.0024283 | [7 empty] | Medium (2008) | Medium (2008) | Medium (2008) | None
M-064 | Lighting - Halogen Lamp (A-Line) | SCE | COM | Electric | COMLighting - Halogen Lamp (A-Line) | Halogen A-Line lamp | Incandescent lamp | Incandescent lamp | Lighting | InGen | Ltg_ScrewIn | Hal_lamp | A_Line | 1 | 0 | 0 | 0.85 |  | NA | 1 | Halogen Lamp | Lamps | ASM | ASSEMBLY | Existing | CZ05 | Santa Maria Area (CZ05) |  |  |  | 1000 sf | 0.09315 | 0.00515 | 0.10345 | Lamps/1000 sf | 177.891 | 233.877 | 233.877 | 0.00394 | 0.00518 | 0.00518 | 0 | 0 | 0 | 192.1223 | 252.5872 | 252.5872 | 0.0044522 | 0.0058534 | 0.0058534 | -3.1632 | -4.1587 | -4.1587 |  | 0.3 | 0.3 | 0.3 | 0.1 | 0.5 | 1.78 | 0.745 | 0.745 | 0 | 0 | 0 | 0 | 0 | 0 | 1 | 1 | 0.098593 | 0.0024283 | [7 empty] | Medium (2008) | Medium (2008) | Medium (2008) | None
M-064 | Lighting - Halogen Lamp (A-Line) | SCE | COM | Electric | COMLighting - Halogen Lamp (A-Line) | Halogen A-Line lamp | Incandescent lamp | Incandescent lamp | Lighting | InGen | Ltg_ScrewIn | Hal_lamp | A_Line | 1 | 0 | 0 | 0.85 |  | NA | 1 | Halogen Lamp | Lamps | ASM | ASSEMBLY | New | CZ06 | Los Angeles Area (CZ06) |  |  |  | 1000 sf | 0.09315 | 0.00515 | 0.10345 | Lamps/1000 sf | 177.891 | 233.877 | 233.877 | 0.00394 | 0.00518 | 0.00518 | 0 | 0 | 0 | 192.1223 | 252.5872 | 252.5872 | 0.0044522 | 0.0058534 | 0.0058534 | -3.1632 | -4.1587 | -4.1587 |  | 0.3 | 0.3 | 0.3 | 0.1 | 0.5 | 1.78 | 0.745 | 0.745 | 0 | 0 | 0 | 0 | 0 | 0 | 1 | 1 | 0.098593 | 0.0024283 | [7 empty] | Medium (2008) | Medium (2008) | Medium (2008) | None
M-064 | Lighting - Halogen Lamp (A-Line) | SCE | COM | Electric | COMLighting - Halogen Lamp (A-Line) | Halogen A-Line lamp | Incandescent lamp | Incandescent lamp | Lighting | InGen | Ltg_ScrewIn | Hal_lamp | A_Line | 1 | 0 | 0 | 0.85 |  | NA | 1 | Halogen Lamp | Lamps | ASM | ASSEMBLY | Existing | CZ06 | Los Angeles Area (CZ06) |  |  |  | 1000 sf | 0.09315 | 0.00515 | 0.10345 | Lamps/1000 sf | 177.891 | 233.877 | 233.877 | 0.00394 | 0.00518 | 0.00518 | 0 | 0 | 0 | 192.1223 | 252.5872 | 252.5872 | 0.0044522 | 0.0058534 | 0.0058534 | -3.1632 | -4.1587 | -4.1587 |  | 0.3 | 0.3 | 0.3 | 0.1 | 0.5 | 1.78 | 0.745 | 0.745 | 0 | 0 | 0 | 0 | 0 | 0 | 1 | 1 | 0.098593 | 0.0024283 | [7 empty] | Medium (2008) | Medium (2008) | Medium (2008) | None
M-064 | Lighting - Halogen Lamp (A-Line) | SCE | COM | Electric | COMLighting - Halogen Lamp (A-Line) | Halogen A-Line lamp | Incandescent lamp | Incandescent lamp | Lighting | InGen | Ltg_ScrewIn | Hal_lamp | A_Line | 1 | 0 | 0 | 0.85 |  | NA | 1 | Halogen Lamp | Lamps | ASM | ASSEMBLY | New | CZ08 | El Toro Area (CZ08) |  |  |  | 1000 sf | 0.09315 | 0.00515 | 0.10345 | Lamps/1000 sf | 177.891 | 233.877 | 233.877 | 0.00394 | 0.00518 | 0.00518 | 0 | 0 | 0 | 192.1223 | 252.5872 | 252.5872 | 0.0044522 | 0.0058534 | 0.0058534 | -3.1632 | -4.1587 | -4.1587 |  | 0.3 | 0.3 | 0.3 | 0.1 | 0.5 | 1.78 | 0.745 | 0.745 | 0 | 0 | 0 | 0 | 0 | 0 | 1 | 1 | 0.098593 | 0.0024283 | [7 empty] | Medium (2008) | Medium (2008) | Medium (2008) | None
M-064 | Lighting - Halogen Lamp (A-Line) | SCE | COM | Electric | COMLighting - Halogen Lamp (A-Line) | Halogen A-Line lamp | Incandescent lamp | Incandescent lamp | Lighting | InGen | Ltg_ScrewIn | Hal_lamp | A_Line | 1 | 0 | 0 | 0.85 |  | NA | 1 | Halogen Lamp | Lamps | ASM | ASSEMBLY | Existing | CZ08 | El Toro Area (CZ08) |  |  |  | 1000 sf | 0.09315 | 0.00515 | 0.10345 | Lamps/1000 sf | 177.891 | 233.877 | 233.877 | 0.00394 | 0.00518 | 0.00518 | 0 | 0 | 0 | 192.1223 | 252.5872 | 252.5872 | 0.0044522 | 0.0058534 | 0.0058534 | -3.1632 | -4.1587 | -4.1587 |  | 0.3 | 0.3 | 0.3 | 0.1 | 0.5 | 1.78 | 0.745 | 0.745 | 0 | 0 | 0 | 0 | 0 | 0 | 1 | 1 | 0.098593 | 0.0024283 | [7 empty] | Medium (2008) | Medium (2008) | Medium (2008) | None
M-064 | Lighting - Halogen Lamp (A-Line) | SCE | COM | Electric | COMLighting - Halogen Lamp (A-Line) | Halogen A-Line lamp | Incandescent lamp | Incandescent lamp | Lighting | InGen | Ltg_ScrewIn | Hal_lamp | A_Line | 1 | 0 | 0 | 0.85 |  | NA | 1 | Halogen Lamp | Lamps | ASM | ASSEMBLY | New | CZ09 | Pasadena Area (CZ09) |  |  |  | 1000 sf | 0.09315 | 0.00515 | 0.10345 | Lamps/1000 sf | 177.891 | 233.877 | 233.877 | 0.00394 | 0.00518 | 0.00518 | 0 | 0 | 0 | 192.1223 | 252.5872 | 252.5872 | 0.0044522 | 0.0058534 | 0.0058534 | -3.1632 | -4.1587 | -4.1587 |  | 0.3 | 0.3 | 0.3 | 0.1 | 0.5 | 1.78 | 0.745 | 0.745 | 0 | 0 | 0 | 0 | 0 | 0 | 1 | 1 | 0.098593 | 0.0024283 | [7 empty] | Medium (2008) | Medium (2008) | Medium (2008) | None
M-064 | Lighting - Halogen Lamp (A-Line) | SCE | COM | Electric | COMLighting - Halogen Lamp (A-Line) | Halogen A-Line lamp | Incandescent lamp | Incandescent lamp | Lighting | InGen | Ltg_ScrewIn | Hal_lamp | A_Line | 1 | 0 | 0 | 0.85 |  | NA | 1 | Halogen Lamp | Lamps | ASM | ASSEMBLY | Existing | CZ09 | Pasadena Area (CZ09) |  |  |  | 1000 sf | 0.09315 | 0.00515 | 0.10345 | Lamps/1000 sf | 177.891 | 233.877 | 233.877 | 0.00394 | 0.00518 | 0.00518 | 0 | 0 | 0 | 192.1223 | 252.5872 | 252.5872 | 0.0044522 | 0.0058534 | 0.0058534 | -3.1632 | -4.1587 | -4.1587 |  | 0.3 | 0.3 | 0.3 | 0.1 | 0.5 | 1.78 | 0.745 | 0.745 | 0 | 0 | 0 | 0 | 0 | 0 | 1 | 1 | 0.098593 | 0.0024283 | [7 empty] | Medium (2008) | Medium (2008) | Medium (2008) | None
M-064 | Lighting - Halogen Lamp (A-Line) | SCE | COM | Electric | COMLighting - Halogen Lamp (A-Line) | Halogen A-Line lamp | Incandescent lamp | Incandescent lamp | Lighting | InGen | Ltg_ScrewIn | Hal_lamp | A_Line | 1 | 0 | 0 | 0.85 |  | NA | 1 | Halogen Lamp | Lamps | ASM | ASSEMBLY | New | CZ10 | San Bernardino Area (CZ10) |  |  |  | 1000 sf | 0.09315 | 0.00515 | 0.10345 | Lamps/1000 sf | 177.891 | 233.877 | 233.877 | 0.00394 | 0.00518 | 0.00518 | 0 | 0 | 0 | 192.1223 | 252.5872 | 252.5872 | 0.0044522 | 0.0058534 | 0.0058534 | -3.1632 | -4.1587 | -4.1587 |  | 0.3 | 0.3 | 0.3 | 0.1 | 0.5 | 1.78 | 0.745 | 0.745 | 0 | 0 | 0 | 0 | 0 | 0 | 1 | 1 | 0.098593 | 0.0024283 | [7 empty] | Medium (2008) | Medium (2008) | Medium (2008) | None
M-064 | Lighting - Halogen Lamp (A-Line) | SCE | COM | Electric | COMLighting - Halogen Lamp (A-Line) | Halogen A-Line lamp | Incandescent lamp | Incandescent lamp | Lighting | InGen | Ltg_ScrewIn | Hal_lamp | A_Line | 1 | 0 | 0 | 0.85 |  | NA | 1 | Halogen Lamp | Lamps | ASM | ASSEMBLY | Existing | CZ10 | San Bernardino Area (CZ10) |  |  |  | 1000 sf | 0.09315 | 0.00515 | 0.10345 | Lamps/1000 sf | 177.891 | 233.877 | 233.877 | 0.00394 | 0.00518 | 0.00518 | 0 | 0 | 0 | 192.1223 | 252.5872 | 252.5872 | 0.0044522 | 0.0058534 | 0.0058534 | -3.1632 | -4.1587 | -4.1587 |  | 0.3 | 0.3 | 0.3 | 0.1 | 0.5 | 1.78 | 0.745 | 0.745 | 0 | 0 | 0 | 0 | 0 | 0 | 1 | 1 | 0.098593 | 0.0024283 | [7 empty] | Medium (2008) | Medium (2008) | Medium (2008) | None
M-064 | Lighting - Halogen Lamp (A-Line) | SCE | COM | Electric | COMLighting - Halogen Lamp (A-Line) | Halogen A-Line lamp | Incandescent lamp | Incandescent lamp | Lighting | InGen | Ltg_ScrewIn | Hal_lamp | A_Line | 1 | 0 | 0 | 0.85 |  | NA | 1 | Halogen Lamp | Lamps | ASM | ASSEMBLY | New | CZ13 | Fresno Area (CZ13) |  |  |  | 1000 sf | 0.09315 | 0.00515 | 0.10345 | Lamps/1000 sf | 177.891 | 233.877 | 233.877 | 0.00394 | 0.00518 | 0.00518 | 0 | 0 | 0 | 192.1223 | 252.5872 | 252.5872 | 0.0044522 | 0.0058534 | 0.0058534 | -3.1632 | -4.1587 | -4.1587 |  | 0.3 | 0.3 | 0.3 | 0.1 | 0.5 | 1.78 | 0.745 | 0.745 | 0 | 0 | 0 | 0 | 0 | 0 | 1 | 1 | 0.098593 | 0.0024283 | [7 empty] | Medium (2008) | Medium (2008) | Medium (2008) | None
M-064 | Lighting - Halogen Lamp (A-Line) | SCE | COM | Electric | COMLighting - Halogen Lamp (A-Line) | Halogen A-Line lamp | Incandescent lamp | Incandescent lamp | Lighting | InGen | Ltg_ScrewIn | Hal_lamp | A_Line | 1 | 0 | 0 | 0.85 |  | NA | 1 | Halogen Lamp | Lamps | ASM | ASSEMBLY | Existing | CZ13 | Fresno Area (CZ13) |  |  |  | 1000 sf | 0.09315 | 0.00515 | 0.10345 | Lamps/1000 sf | 177.891 | 233.877 | 233.877 | 0.00394 | 0.00518 | 0.00518 | 0 | 0 | 0 | 192.1223 | 252.5872 | 252.5872 | 0.0044522 | 0.0058534 | 0.0058534 | -3.1632 | -4.1587 | -4.1587 |  | 0.3 | 0.3 | 0.3 | 0.1 | 0.5 | 1.78 | 0.745 | 0.745 | 0 | 0 | 0 | 0 | 0 | 0 | 1 | 1 | 0.098593 | 0.0024283 | [7 empty] | Medium (2008) | Medium (2008) | Medium (2008) | None
M-064 | Lighting - Halogen Lamp (A-Line) | SCE | COM | Electric | COMLighting - Halogen Lamp (A-Line) | Halogen A-Line lamp | Incandescent lamp | Incandescent lamp | Lighting | InGen | Ltg_ScrewIn | Hal_lamp | A_Line | 1 | 0 | 0 | 0.85 |  | NA | 1 | Halogen Lamp | Lamps | ASM | ASSEMBLY | Existing | CZ14 | China Lake Area (CZ14) |  |  |  | 1000 sf | 0.09315 | 0.00515 | 0.10345 | Lamps/1000 sf | 177.891 | 233.877 | 233.877 | 0.00394 | 0.00518 | 0.00518 | 0 | 0 | 0 | 192.1223 | 252.5872 | 252.5872 | 0.0044522 | 0.0058534 | 0.0058534 | -3.1632 | -4.1587 | -4.1587 |  | 0.3 | 0.3 | 0.3 | 0.1 | 0.5 | 1.78 | 0.745 | 0.745 | 0 | 0 | 0 | 0 | 0 | 0 | 1 | 1 | 0.098593 | 0.0024283 | [7 empty] | Medium (2008) | Medium (2008) | Medium (2008) | None
M-064 | Lighting - Halogen Lamp (A-Line) | SCE | COM | Electric | COMLighting - Halogen Lamp (A-Line) | Halogen A-Line lamp | Incandescent lamp | Incandescent lamp | Lighting | InGen | Ltg_ScrewIn | Hal_lamp | A_Line | 1 | 0 | 0 | 0.85 |  | NA | 1 | Halogen Lamp | Lamps | ASM | ASSEMBLY | New | CZ14 | China Lake Area (CZ14) |  |  |  | 1000 sf | 0.09315 | 0.00515 | 0.10345 | Lamps/1000 sf | 177.891 | 233.877 | 233.877 | 0.00394 | 0.00518 | 0.00518 | 0 | 0 | 0 | 192.1223 | 252.5872 | 252.5872 | 0.0044522 | 0.0058534 | 0.0058534 | -3.1632 | -4.1587 | -4.1587 |  | 0.3 | 0.3 | 0.3 | 0.1 | 0.5 | 1.78 | 0.745 | 0.745 | 0 | 0 | 0 | 0 | 0 | 0 | 1 | 1 | 0.098593 | 0.0024283 | [7 empty] | Medium (2008) | Medium (2008) | Medium (2008) | None
M-064 | Lighting - Halogen Lamp (A-Line) | SCE | COM | Electric | COMLighting - Halogen Lamp (A-Line) | Halogen A-Line lamp | Incandescent lamp | Incandescent lamp | Lighting | InGen | Ltg_ScrewIn | Hal_lamp | A_Line | 1 | 0 | 0 | 0.85 |  | NA | 1 | Halogen Lamp | Lamps | ASM | ASSEMBLY | Existing | CZ15 | Blythe Area (CZ15) |  |  |  | 1000 sf | 0.09315 | 0.00515 | 0.10345 | Lamps/1000 sf | 177.891 | 233.877 | 233.877 | 0.00394 | 0.00518 | 0.00518 | 0 | 0 | 0 | 192.1223 | 252.5872 | 252.5872 | 0.0044522 | 0.0058534 | 0.0058534 | -3.1632 | -4.1587 | -4.1587 |  | 0.3 | 0.3 | 0.3 | 0.1 | 0.5 | 1.78 | 0.745 | 0.745 | 0 | 0 | 0 | 0 | 0 | 0 | 1 | 1 | 0.098593 | 0.0024283 | [7 empty] | Medium (2008) | Medium (2008) | Medium (2008) | None
M-064 | Lighting - Halogen Lamp (A-Line) | SCE | COM | Electric | COMLighting - Halogen Lamp (A-Line) | Halogen A-Line lamp | Incandescent lamp | Incandescent lamp | Lighting | InGen | Ltg_ScrewIn | Hal_lamp | A_Line | 1 | 0 | 0 | 0.85 |  | NA | 1 | Halogen Lamp | Lamps | ASM | ASSEMBLY | New | CZ15 | Blythe Area (CZ15) |  |  |  | 1000 sf | 0.09315 | 0.00515 | 0.10345 | Lamps/1000 sf | 177.891 | 233.877 | 233.877 | 0.00394 | 0.00518 | 0.00518 | 0 | 0 | 0 | 192.1223 | 252.5872 | 252.5872 | 0.0044522 | 0.0058534 | 0.0058534 | -3.1632 | -4.1587 | -4.1587 |  | 0.3 | 0.3 | 0.3 | 0.1 | 0.5 | 1.78 | 0.745 | 0.745 | 0 | 0 | 0 | 0 | 0 | 0 | 1 | 1 | 0.098593 | 0.0024283 | [7 empty] | Medium (2008) | Medium (2008) | Medium (2008) | None
M-064 | Lighting - Halogen Lamp (A-Line) | SCE | COM | Electric | COMLighting - Halogen Lamp (A-Line) | Halogen A-Line lamp | Incandescent lamp | Incandescent lamp | Lighting | InGen | Ltg_ScrewIn | Hal_lamp | A_Line | 1 | 0 | 0 | 0.85 |  | NA | 1 | Halogen Lamp | Lamps | ASM | ASSEMBLY | New | CZ16 | Mount Shasta Area (CZ16) |  |  |  | 1000 sf | 0.09315 | 0.00515 | 0.10345 | Lamps/1000 sf | 177.891 | 233.877 | 233.877 | 0.00394 | 0.00518 | 0.00518 | 0 | 0 | 0 | 192.1223 | 252.5872 | 252.5872 | 0.0044522 | 0.0058534 | 0.0058534 | -3.1632 | -4.1587 | -4.1587 |  | 0.3 | 0.3 | 0.3 | 0.1 | 0.5 | 1.78 | 0.745 | 0.745 | 0 | 0 | 0 | 0 | 0 | 0 | 1 | 1 | 0.098593 | 0.0024283 | [7 empty] | Medium (2008) | Medium (2008) | Medium (2008) | None
M-064 | Lighting - Halogen Lamp (A-Line) | SCE | COM | Electric | COMLighting - Halogen Lamp (A-Line) | Halogen A-Line lamp | Incandescent lamp | Incandescent lamp | Lighting | InGen | Ltg_ScrewIn | Hal_lamp | A_Line | 1 | 0 | 0 | 0.85 |  | NA | 1 | Halogen Lamp | Lamps | ASM | ASSEMBLY | Existing | CZ16 | Mount Shasta Area (CZ16) |  |  |  | 1000 sf | 0.09315 | 0.00515 | 0.10345 | Lamps/1000 sf | 177.891 | 233.877 | 233.877 | 0.00394 | 0.00518 | 0.00518 | 0 | 0 | 0 | 192.1223 | 252.5872 | 252.5872 | 0.0044522 | 0.0058534 | 0.0058534 | -3.1632 | -4.1587 | -4.1587 |  | 0.3 | 0.3 | 0.3 | 0.1 | 0.5 | 1.78 | 0.745 | 0.745 | 0 | 0 | 0 | 0 | 0 | 0 | 1 | 1 | 0.098593 | 0.0024283 | [7 empty] | Medium (2008) | Medium (2008) | Medium (2008) | None
M-064 | Lighting - Halogen Lamp (A-Line) | SDGE | COM | Electric | COMLighting - Halogen Lamp (A-Line) | Halogen A-Line lamp | Incandescent lamp | Incandescent lamp | Lighting | InGen | Ltg_ScrewIn | Hal_lamp | A_Line | 1 | 0 | 0 | 0.85 |  | NA | 1 | Halogen Lamp | Lamps | ASM | ASSEMBLY | New | CZ06 | Los Angeles Area (CZ06) |  |  |  | 1000 sf | 0.087955 | 0.0077475 | 0.10345 | Lamps/1000 sf | 177.891 | 233.877 | 233.877 | 0.00394 | 0.00518 | 0.00518 | 0 | 0 | 0 | 192.1223 | 252.5872 | 252.5872 | 0.0044522 | 0.0058534 | 0.0058534 | -3.1632 | -4.1587 | -4.1587 |  | 0.3 | 0.3 | 0.3 | 0.1 | 0.5 | 1.78 | 0.745 | 0.745 | 0 | 0 | 0 | 0 | 0 | 0 | 1 | 1 | 0.098545 | 0.0024524 | [7 empty] | Medium (2008) | Medium (2008) | Medium (2008) | None
M-064 | Lighting - Halogen Lamp (A-Line) | SDGE | COM | Electric | COMLighting - Halogen Lamp (A-Line) | Halogen A-Line lamp | Incandescent lamp | Incandescent lamp | Lighting | InGen | Ltg_ScrewIn | Hal_lamp | A_Line | 1 | 0 | 0 | 0.85 |  | NA | 1 | Halogen Lamp | Lamps | ASM | ASSEMBLY | Existing | CZ06 | Los Angeles Area (CZ06) |  |  |  | 1000 sf | 0.087955 | 0.0077475 | 0.10345 | Lamps/1000 sf | 177.891 | 233.877 | 233.877 | 0.00394 | 0.00518 | 0.00518 | 0 | 0 | 0 | 192.1223 | 252.5872 | 252.5872 | 0.0044522 | 0.0058534 | 0.0058534 | -3.1632 | -4.1587 | -4.1587 |  | 0.3 | 0.3 | 0.3 | 0.1 | 0.5 | 1.78 | 0.745 | 0.745 | 0 | 0 | 0 | 0 | 0 | 0 | 1 | 1 | 0.098545 | 0.0024524 | [7 empty] | Medium (2008) | Medium (2008) | Medium (2008) | None
M-064 | Lighting - Halogen Lamp (A-Line) | SDGE | COM | Electric | COMLighting - Halogen Lamp (A-Line) | Halogen A-Line lamp | Incandescent lamp | Incandescent lamp | Lighting | InGen | Ltg_ScrewIn | Hal_lamp | A_Line | 1 | 0 | 0 | 0.85 |  | NA | 1 | Halogen Lamp | Lamps | ASM | ASSEMBLY | New | CZ07 | San Diego Area (CZ07) |  |  |  | 1000 sf | 0.087955 | 0.0077475 | 0.10345 | Lamps/1000 sf | 177.891 | 233.877 | 233.877 | 0.00394 | 0.00518 | 0.00518 | 0 | 0 | 0 | 192.1223 | 252.5872 | 252.5872 | 0.0044522 | 0.0058534 | 0.0058534 | -3.1632 | -4.1587 | -4.1587 |  | 0.3 | 0.3 | 0.3 | 0.1 | 0.5 | 1.78 | 0.745 | 0.745 | 0 | 0 | 0 | 0 | 0 | 0 | 1 | 1 | 0.098545 | 0.0024524 | [7 empty] | Medium (2008) | Medium (2008) | Medium (2008) | None
M-064 | Lighting - Halogen Lamp (A-Line) | SDGE | COM | Electric | COMLighting - Halogen Lamp (A-Line) | Halogen A-Line lamp | Incandescent lamp | Incandescent lamp | Lighting | InGen | Ltg_ScrewIn | Hal_lamp | A_Line | 1 | 0 | 0 | 0.85 |  | NA | 1 | Halogen Lamp | Lamps | ERC | EDUCATION - RELOCATABLE CLASSROOM | Existing | CZ14 | China Lake Area (CZ14) |  |  |  | 1000 sf | 0.087955 | 0.0077475 | 0.10345 | Lamps/1000 sf | 177.891 | 233.877 | 233.877 | 0.00394 | 0.00518 | 0.00518 | 0 | 0 | 0 | 192.1223 | 252.5872 | 252.5872 | 0.0044522 | 0.0058534 | 0.0058534 | -3.2725 | -4.3024 | -4.3024 |  | 0.3 | 0.3 | 0.3 | 0.1 | 0.5 | 1.78 | 0.745 | 0.745 | 0 | 0 | 0 | 0 | 0 | 0 | 1 | 1 | 0.098545 | 0.0024524 | [7 empty] | Medium (2008) | Medium (2008) | Medium (2008) | None
M-064 | Lighting - Halogen Lamp (A-Line) | SDGE | COM | Electric | COMLighting - Halogen Lamp (A-Line) | Halogen A-Line lamp | Incandescent lamp | Incandescent lamp | Lighting | InGen | Ltg_ScrewIn | Hal_lamp | A_Line | 1 | 0 | 0 | 0.85 |  | NA | 1 | Halogen Lamp | Lamps | ERC | EDUCATION - RELOCATABLE CLASSROOM | New | CZ15 | Blythe Area (CZ15) |  |  |  | 1000 sf | 0.087955 | 0.0077475 | 0.10345 | Lamps/1000 sf | 177.891 | 233.877 | 233.877 | 0.00394 | 0.00518 | 0.00518 | 0 | 0 | 0 | 192.1223 | 252.5872 | 252.5872 | 0.0044522 | 0.0058534 | 0.0058534 | -3.2725 | -4.3024 | -4.3024 |  | 0.3 | 0.3 | 0.3 | 0.1 | 0.5 | 1.78 | 0.745 | 0.745 | 0 | 0 | 0 | 0 | 0 | 0 | 1 | 1 | 0.098545 | 0.0024524 | [7 empty] | Medium (2008) | Medium (2008) | Medium (2008) | None
M-064 | Lighting - Halogen Lamp (A-Line) | SDGE | COM | Electric | COMLighting - Halogen Lamp (A-Line) | Halogen A-Line lamp | Incandescent lamp | Incandescent lamp | Lighting | InGen | Ltg_ScrewIn | Hal_lamp | A_Line | 1 | 0 | 0 | 0.85 |  | NA | 1 | Halogen Lamp | Lamps | ERC | EDUCATION - RELOCATABLE CLASSROOM | Existing | CZ15 | Blythe Area (CZ15) |  |  |  | 1000 sf | 0.087955 | 0.0077475 | 0.10345 | Lamps/1000 sf | 177.891 | 233.877 | 233.877 | 0.00394 | 0.00518 | 0.00518 | 0 | 0 | 0 | 192.1223 | 252.5872 | 252.5872 | 0.0044522 | 0.0058534 | 0.0058534 | -3.2725 | -4.3024 | -4.3024 |  | 0.3 | 0.3 | 0.3 | 0.1 | 0.5 | 1.78 | 0.745 | 0.745 | 0 | 0 | 0 | 0 | 0 | 0 | 1 | 1 | 0.098545 | 0.0024524 | [7 empty] | Medium (2008) | Medium (2008) | Medium (2008) | None
M-064 | Lighting - Halogen Lamp (A-Line) | PGE | COM | Electric | COMLighting - Halogen Lamp (A-Line) | Halogen A-Line lamp | Incandescent lamp | Incandescent lamp | Lighting | InGen | Ltg_ScrewIn | Hal_lamp | A_Line | 1 | 0 | 0 | 0.85 |  | NA | 1 | Halogen Lamp | Lamps | ESE | EDUCATION - SECONDARY SCHOOL | New | CZ01 | Arcata Area (CZ01) |  |  |  | 1000 sf | 0.087955 | 0.0077475 | 0.10345 | Lamps/1000 sf | 177.891 | 233.877 | 233.877 | 0.00394 | 0.00518 | 0.00518 | 0 | 0 | 0 | 192.1223 | 252.5872 | 252.5872 | 0.0044522 | 0.0058534 | 0.0058534 | -3.2725 | -4.3024 | -4.3024 |  | 0.3 | 0.3 | 0.3 | 0.1 | 0.5 | 1.78 | 0.745 | 0.745 | 0 | 0 | 0 | 0 | 0 | 0 | 1 | 1 | 0.098633 | 0.0024084 | [7 empty] | Medium (2008) | Medium (2008) | Medium (2008) | None
M-064 | Lighting - Halogen Lamp (A-Line) | PGE | COM | Electric | COMLighting - Halogen Lamp (A-Line) | Halogen A-Line lamp | Incandescent lamp | Incandescent lamp | Lighting | InGen | Ltg_ScrewIn | Hal_lamp | A_Line | 1 | 0 | 0 | 0.85 |  | NA | 1 | Halogen Lamp | Lamps | ESE | EDUCATION - SECONDARY SCHOOL | Existing | CZ01 | Arcata Area (CZ01) |  |  |  | 1000 sf | 0.087955 | 0.0077475 | 0.10345 | Lamps/1000 sf | 177.891 | 233.877 | 233.877 | 0.00394 | 0.00518 | 0.00518 | 0 | 0 | 0 | 192.1223 | 252.5872 | 252.5872 | 0.0044522 | 0.0058534 | 0.0058534 | -3.2725 | -4.3024 | -4.3024 |  | 0.3 | 0.3 | 0.3 | 0.1 | 0.5 | 1.78 | 0.745 | 0.745 | 0 | 0 | 0 | 0 | 0 | 0 | 1 | 1 | 0.098633 | 0.0024084 | [7 empty] | Medium (2008) | Medium (2008) | Medium (2008) | None
M-064 | Lighting - Halogen Lamp (A-Line) | PGE | COM | Electric | COMLighting - Halogen Lamp (A-Line) | Halogen A-Line lamp | Incandescent lamp | Incandescent lamp | Lighting | InGen | Ltg_ScrewIn | Hal_lamp | A_Line | 1 | 0 | 0 | 0.85 |  | NA | 1 | Halogen Lamp | Lamps | ESE | EDUCATION - SECONDARY SCHOOL | New | CZ02 | Santa Rosa Area (CZ02) |  |  |  | 1000 sf | 0.087955 | 0.0077475 | 0.10345 | Lamps/1000 sf | 177.891 | 233.877 | 233.877 | 0.00394 | 0.00518 | 0.00518 | 0 | 0 | 0 | 192.1223 | 252.5872 | 252.5872 | 0.0044522 | 0.0058534 | 0.0058534 | -3.2725 | -4.3024 | -4.3024 |  | 0.3 | 0.3 | 0.3 | 0.1 | 0.5 | 1.78 | 0.745 | 0.745 | 0 | 0 | 0 | 0 | 0 | 0 | 1 | 1 | 0.098633 | 0.0024084 | [7 empty] | Medium (2008) | Medium (2008) | Medium (2008) | None
M-064 | Lighting - Halogen Lamp (A-Line) | PGE | COM | Electric | COMLighting - Halogen Lamp (A-Line) | Halogen A-Line lamp | Incandescent lamp | Incandescent lamp | Lighting | InGen | Ltg_ScrewIn | Hal_lamp | A_Line | 1 | 0 | 0 | 0.85 |  | NA | 1 | Halogen Lamp | Lamps | ESE | EDUCATION - SECONDARY SCHOOL | Existing | CZ02 | Santa Rosa Area (CZ02) |  |  |  | 1000 sf | 0.087955 | 0.0077475 | 0.10345 | Lamps/1000 sf | 177.891 | 233.877 | 233.877 | 0.00394 | 0.00518 | 0.00518 | 0 | 0 | 0 | 192.1223 | 252.5872 | 252.5872 | 0.0044522 | 0.0058534 | 0.0058534 | -3.2725 | -4.3024 | -4.3024 |  | 0.3 | 0.3 | 0.3 | 0.1 | 0.5 | 1.78 | 0.745 | 0.745 | 0 | 0 | 0 | 0 | 0 | 0 | 1 | 1 | 0.098633 | 0.0024084 | [7 empty] | Medium (2008) | Medium (2008) | Medium (2008) | None
M-064 | Lighting - Halogen Lamp (A-Line) | PGE | COM | Electric | COMLighting - Halogen Lamp (A-Line) | Halogen A-Line lamp | Incandescent lamp | Incandescent lamp | Lighting | InGen | Ltg_ScrewIn | Hal_lamp | A_Line | 1 | 0 | 0 | 0.85 |  | NA | 1 | Halogen Lamp | Lamps | ESE | EDUCATION - SECONDARY SCHOOL | New | CZ03 | Oakland Area (CZ03) |  |  |  | 1000 sf | 0.087955 | 0.0077475 | 0.10345 | Lamps/1000 sf | 177.891 | 233.877 | 233.877 | 0.00394 | 0.00518 | 0.00518 | 0 | 0 | 0 | 192.1223 | 252.5872 | 252.5872 | 0.0044522 | 0.0058534 | 0.0058534 | -3.2725 | -4.3024 | -4.3024 |  | 0.3 | 0.3 | 0.3 | 0.1 | 0.5 | 1.78 | 0.745 | 0.745 | 0 | 0 | 0 | 0 | 0 | 0 | 1 | 1 | 0.098633 | 0.0024084 | [7 empty] | Medium (2008) | Medium (2008) | Medium (2008) | None
M-064 | Lighting - Halogen Lamp (A-Line) | PGE | COM | Electric | COMLighting - Halogen Lamp (A-Line) | Halogen A-Line lamp | Incandescent lamp | Incandescent lamp | Lighting | InGen | Ltg_ScrewIn | Hal_lamp | A_Line | 1 | 0 | 0 | 0.85 |  | NA | 1 | Halogen Lamp | Lamps | ESE | EDUCATION - SECONDARY SCHOOL | Existing | CZ03 | Oakland Area (CZ03) |  |  |  | 1000 sf | 0.087955 | 0.0077475 | 0.10345 | Lamps/1000 sf | 177.891 | 233.877 | 233.877 | 0.00394 | 0.00518 | 0.00518 | 0 | 0 | 0 | 192.1223 | 252.5872 | 252.5872 | 0.0044522 | 0.0058534 | 0.0058534 | -3.2725 | -4.3024 | -4.3024 |  | 0.3 | 0.3 | 0.3 | 0.1 | 0.5 | 1.78 | 0.745 | 0.745 | 0 | 0 | 0 | 0 | 0 | 0 | 1 | 1 | 0.098633 | 0.0024084 | [7 empty] | Medium (2008) | Medium (2008) | Medium (2008) | None
M-064 | Lighting - Halogen Lamp (A-Line) | PGE | COM | Electric | COMLighting - Halogen Lamp (A-Line) | Halogen A-Line lamp | Incandescent lamp | Incandescent lamp | Lighting | InGen | Ltg_ScrewIn | Hal_lamp | A_Line | 1 | 0 | 0 | 0.85 |  | NA | 1 | Halogen Lamp | Lamps | ESE | EDUCATION - SECONDARY SCHOOL | New | CZ04 | Sunnyvale Area (CZ04) |  |  |  | 1000 sf | 0.087955 | 0.0077475 | 0.10345 | Lamps/1000 sf | 177.891 | 233.877 | 233.877 | 0.00394 | 0.00518 | 0.00518 | 0 | 0 | 0 | 192.1223 | 252.5872 | 252.5872 | 0.0044522 | 0.0058534 | 0.0058534 | -3.2725 | -4.3024 | -4.3024 |  | 0.3 | 0.3 | 0.3 | 0.1 | 0.5 | 1.78 | 0.745 | 0.745 | 0 | 0 | 0 | 0 | 0 | 0 | 1 | 1 | 0.098633 | 0.0024084 | [7 empty] | Medium (2008) | Medium (2008) | Medium (2008) | None
M-064 | Lighting - Halogen Lamp (A-Line) | PGE | COM | Electric | COMLighting - Halogen Lamp (A-Line) | Halogen A-Line lamp | Incandescent lamp | Incandescent lamp | Lighting | InGen | Ltg_ScrewIn | Hal_lamp | A_Line | 1 | 0 | 0 | 0.85 |  | NA | 1 | Halogen Lamp | Lamps | ESE | EDUCATION - SECONDARY SCHOOL | Existing | CZ04 | Sunnyvale Area (CZ04) |  |  |  | 1000 sf | 0.087955 | 0.0077475 | 0.10345 | Lamps/1000 sf | 177.891 | 233.877 | 233.877 | 0.00394 | 0.00518 | 0.00518 | 0 | 0 | 0 | 192.1223 | 252.5872 | 252.5872 | 0.0044522 | 0.0058534 | 0.0058534 | -3.2725 | -4.3024 | -4.3024 |  | 0.3 | 0.3 | 0.3 | 0.1 | 0.5 | 1.78 | 0.745 | 0.745 | 0 | 0 | 0 | 0 | 0 | 0 | 1 | 1 | 0.098633 | 0.0024084 | [7 empty] | Medium (2008) | Medium (2008) | Medium (2008) | None
M-064 | Lighting - Halogen Lamp (A-Line) | PGE | COM | Electric | COMLighting - Halogen Lamp (A-Line) | Halogen A-Line lamp | Incandescent lamp | Incandescent lamp | Lighting | InGen | Ltg_ScrewIn | Hal_lamp | A_Line | 1 | 0 | 0 | 0.85 |  | NA | 1 | Halogen Lamp | Lamps | ESE | EDUCATION - SECONDARY SCHOOL | New | CZ05 | Santa Maria Area (CZ05) |  |  |  | 1000 sf | 0.087955 | 0.0077475 | 0.10345 | Lamps/1000 sf | 177.891 | 233.877 | 233.877 | 0.00394 | 0.00518 | 0.00518 | 0 | 0 | 0 | 192.1223 | 252.5872 | 252.5872 | 0.0044522 | 0.0058534 | 0.0058534 | -3.2725 | -4.3024 | -4.3024 |  | 0.3 | 0.3 | 0.3 | 0.1 | 0.5 | 1.78 | 0.745 | 0.745 | 0 | 0 | 0 | 0 | 0 | 0 | 1 | 1 | 0.098633 | 0.0024084 | [7 empty] | Medium (2008) | Medium (2008) | Medium (2008) | None
M-064 | Lighting - Halogen Lamp (A-Line) | PGE | COM | Electric | COMLighting - Halogen Lamp (A-Line) | Halogen A-Line lamp | Incandescent lamp | Incandescent lamp | Lighting | InGen | Ltg_ScrewIn | Hal_lamp | A_Line | 1 | 0 | 0 | 0.85 |  | NA | 1 | Halogen Lamp | Lamps | ESE | EDUCATION - SECONDARY SCHOOL | Existing | CZ05 | Santa Maria Area (CZ05) |  |  |  | 1000 sf | 0.087955 | 0.0077475 | 0.10345 | Lamps/1000 sf | 177.891 | 233.877 | 233.877 | 0.00394 | 0.00518 | 0.00518 | 0 | 0 | 0 | 192.1223 | 252.5872 | 252.5872 | 0.0044522 | 0.0058534 | 0.0058534 | -3.2725 | -4.3024 | -4.3024 |  | 0.3 | 0.3 | 0.3 | 0.1 | 0.5 | 1.78 | 0.745 | 0.745 | 0 | 0 | 0 | 0 | 0 | 0 | 1 | 1 | 0.098633 | 0.0024084 | [7 empty] | Medium (2008) | Medium (2008) | Medium (2008) | None
M-064 | Lighting - Halogen Lamp (A-Line) | PGE | COM | Electric | COMLighting - Halogen Lamp (A-Line) | Halogen A-Line lamp | Incandescent lamp | Incandescent lamp | Lighting | InGen | Ltg_ScrewIn | Hal_lamp | A_Line | 1 | 0 | 0 | 0.85 |  | NA | 1 | Halogen Lamp | Lamps | ESE | EDUCATION - SECONDARY SCHOOL | New | CZ11 | Red Bluff Area (CZ11) |  |  |  | 1000 sf | 0.087955 | 0.0077475 | 0.10345 | Lamps/1000 sf | 177.891 | 233.877 | 233.877 | 0.00394 | 0.00518 | 0.00518 | 0 | 0 | 0 | 192.1223 | 252.5872 | 252.5872 | 0.0044522 | 0.0058534 | 0.0058534 | -3.2725 | -4.3024 | -4.3024 |  | 0.3 | 0.3 | 0.3 | 0.1 | 0.5 | 1.78 | 0.745 | 0.745 | 0 | 0 | 0 | 0 | 0 | 0 | 1 | 1 | 0.098633 | 0.0024084 | [7 empty] | Medium (2008) | Medium (2008) | Medium (2008) | None
M-064 | Lighting - Halogen Lamp (A-Line) | PGE | COM | Electric | COMLighting - Halogen Lamp (A-Line) | Halogen A-Line lamp | Incandescent lamp | Incandescent lamp | Lighting | InGen | Ltg_ScrewIn | Hal_lamp | A_Line | 1 | 0 | 0 | 0.85 |  | NA | 1 | Halogen Lamp | Lamps | ESE | EDUCATION - SECONDARY SCHOOL | Existing | CZ11 | Red Bluff Area (CZ11) |  |  |  | 1000 sf | 0.087955 | 0.0077475 | 0.10345 | Lamps/1000 sf | 177.891 | 233.877 | 233.877 | 0.00394 | 0.00518 | 0.00518 | 0 | 0 | 0 | 192.1223 | 252.5872 | 252.5872 | 0.0044522 | 0.0058534 | 0.0058534 | -3.2725 | -4.3024 | -4.3024 |  | 0.3 | 0.3 | 0.3 | 0.1 | 0.5 | 1.78 | 0.745 | 0.745 | 0 | 0 | 0 | 0 | 0 | 0 | 1 | 1 | 0.098633 | 0.0024084 | [7 empty] | Medium (2008) | Medium (2008) | Medium (2008) | None
M-064 | Lighting - Halogen Lamp (A-Line) | SDGE | COM | Electric | COMLighting - Halogen Lamp (A-Line) | Halogen A-Line lamp | Incandescent lamp | Incandescent lamp | Lighting | InGen | Ltg_ScrewIn | Hal_lamp | A_Line | 1 | 0 | 0 | 0.85 |  | NA | 1 | Halogen Lamp | Lamps | ASM | ASSEMBLY | Existing | CZ07 | San Diego Area (CZ07) |  |  |  | 1000 sf | 0.087955 | 0.0077475 | 0.10345 | Lamps/1000 sf | 177.891 | 233.877 | 233.877 | 0.00394 | 0.00518 | 0.00518 | 0 | 0 | 0 | 192.1223 | 252.5872 | 252.5872 | 0.0044522 | 0.0058534 | 0.0058534 | -3.1632 | -4.1587 | -4.1587 |  | 0.3 | 0.3 | 0.3 | 0.1 | 0.5 | 1.78 | 0.745 | 0.745 | 0 | 0 | 0 | 0 | 0 | 0 | 1 | 1 | 0.098545 | 0.0024524 | [7 empty] | Medium (2008) | Medium (2008) | Medium (2008) | None
M-064 | Lighting - Halogen Lamp (A-Line) | SDGE | COM | Electric | COMLighting - Halogen Lamp (A-Line) | Halogen A-Line lamp | Incandescent lamp | Incandescent lamp | Lighting | InGen | Ltg_ScrewIn | Hal_lamp | A_Line | 1 | 0 | 0 | 0.85 |  | NA | 1 | Halogen Lamp | Lamps | ASM | ASSEMBLY | New | CZ08 | El Toro Area (CZ08) |  |  |  | 1000 sf | 0.087955 | 0.0077475 | 0.10345 | Lamps/1000 sf | 177.891 | 233.877 | 233.877 | 0.00394 | 0.00518 | 0.00518 | 0 | 0 | 0 | 192.1223 | 252.5872 | 252.5872 | 0.0044522 | 0.0058534 | 0.0058534 | -3.1632 | -4.1587 | -4.1587 |  | 0.3 | 0.3 | 0.3 | 0.1 | 0.5 | 1.78 | 0.745 | 0.745 | 0 | 0 | 0 | 0 | 0 | 0 | 1 | 1 | 0.098545 | 0.0024524 | [7 empty] | Medium (2008) | Medium (2008) | Medium (2008) | None
M-064 | Lighting - Halogen Lamp (A-Line) | SDGE | COM | Electric | COMLighting - Halogen Lamp (A-Line) | Halogen A-Line lamp | Incandescent lamp | Incandescent lamp | Lighting | InGen | Ltg_ScrewIn | Hal_lamp | A_Line | 1 | 0 | 0 | 0.85 |  | NA | 1 | Halogen Lamp | Lamps | ASM | ASSEMBLY | Existing | CZ08 | El Toro Area (CZ08) |  |  |  | 1000 sf | 0.087955 | 0.0077475 | 0.10345 | Lamps/1000 sf | 177.891 | 233.877 | 233.877 | 0.00394 | 0.00518 | 0.00518 | 0 | 0 | 0 | 192.1223 | 252.5872 | 252.5872 | 0.0044522 | 0.0058534 | 0.0058534 | -3.1632 | -4.1587 | -4.1587 |  | 0.3 | 0.3 | 0.3 | 0.1 | 0.5 | 1.78 | 0.745 | 0.745 | 0 | 0 | 0 | 0 | 0 | 0 | 1 | 1 | 0.098545 | 0.0024524 | [7 empty] | Medium (2008) | Medium (2008) | Medium (2008) | None
M-064 | Lighting - Halogen Lamp (A-Line) | SDGE | COM | Electric | COMLighting - Halogen Lamp (A-Line) | Halogen A-Line lamp | Incandescent lamp | Incandescent lamp | Lighting | InGen | Ltg_ScrewIn | Hal_lamp | A_Line | 1 | 0 | 0 | 0.85 |  | NA | 1 | Halogen Lamp | Lamps | ASM | ASSEMBLY | New | CZ10 | San Bernardino Area (CZ10) |  |  |  | 1000 sf | 0.087955 | 0.0077475 | 0.10345 | Lamps/1000 sf | 177.891 | 233.877 | 233.877 | 0.00394 | 0.00518 | 0.00518 | 0 | 0 | 0 | 192.1223 | 252.5872 | 252.5872 | 0.0044522 | 0.0058534 | 0.0058534 | -3.1632 | -4.1587 | -4.1587 |  | 0.3 | 0.3 | 0.3 | 0.1 | 0.5 | 1.78 | 0.745 | 0.745 | 0 | 0 | 0 | 0 | 0 | 0 | 1 | 1 | 0.098545 | 0.0024524 | [7 empty] | Medium (2008) | Medium (2008) | Medium (2008) | None
M-064 | Lighting - Halogen Lamp (A-Line) | SDGE | COM | Electric | COMLighting - Halogen Lamp (A-Line) | Halogen A-Line lamp | Incandescent lamp | Incandescent lamp | Lighting | InGen | Ltg_ScrewIn | Hal_lamp | A_Line | 1 | 0 | 0 | 0.85 |  | NA | 1 | Halogen Lamp | Lamps | ASM | ASSEMBLY | Existing | CZ10 | San Bernardino Area (CZ10) |  |  |  | 1000 sf | 0.087955 | 0.0077475 | 0.10345 | Lamps/1000 sf | 177.891 | 233.877 | 233.877 | 0.00394 | 0.00518 | 0.00518 | 0 | 0 | 0 | 192.1223 | 252.5872 | 252.5872 | 0.0044522 | 0.0058534 | 0.0058534 | -3.1632 | -4.1587 | -4.1587 |  | 0.3 | 0.3 | 0.3 | 0.1 | 0.5 | 1.78 | 0.745 | 0.745 | 0 | 0 | 0 | 0 | 0 | 0 | 1 | 1 | 0.098545 | 0.0024524 | [7 empty] | Medium (2008) | Medium (2008) | Medium (2008) | None
M-064 | Lighting - Halogen Lamp (A-Line) | SDGE | COM | Electric | COMLighting - Halogen Lamp (A-Line) | Halogen A-Line lamp | Incandescent lamp | Incandescent lamp | Lighting | InGen | Ltg_ScrewIn | Hal_lamp | A_Line | 1 | 0 | 0 | 0.85 |  | NA | 1 | Halogen Lamp | Lamps | ASM | ASSEMBLY | New | CZ14 | China Lake Area (CZ14) |  |  |  | 1000 sf | 0.087955 | 0.0077475 | 0.10345 | Lamps/1000 sf | 177.891 | 233.877 | 233.877 | 0.00394 | 0.00518 | 0.00518 | 0 | 0 | 0 | 192.1223 | 252.5872 | 252.5872 | 0.0044522 | 0.0058534 | 0.0058534 | -3.1632 | -4.1587 | -4.1587 |  | 0.3 | 0.3 | 0.3 | 0.1 | 0.5 | 1.78 | 0.745 | 0.745 | 0 | 0 | 0 | 0 | 0 | 0 | 1 | 1 | 0.098545 | 0.0024524 | [7 empty] | Medium (2008) | Medium (2008) | Medium (2008) | None
M-064 | Lighting - Halogen Lamp (A-Line) | SDGE | COM | Electric | COMLighting - Halogen Lamp (A-Line) | Halogen A-Line lamp | Incandescent lamp | Incandescent lamp | Lighting | InGen | Ltg_ScrewIn | Hal_lamp | A_Line | 1 | 0 | 0 | 0.85 |  | NA | 1 | Halogen Lamp | Lamps | ASM | ASSEMBLY | Existing | CZ14 | China Lake Area (CZ14) |  |  |  | 1000 sf | 0.087955 | 0.0077475 | 0.10345 | Lamps/1000 sf | 177.891 | 233.877 | 233.877 | 0.00394 | 0.00518 | 0.00518 | 0 | 0 | 0 | 192.1223 | 252.5872 | 252.5872 | 0.0044522 | 0.0058534 | 0.0058534 | -3.1632 | -4.1587 | -4.1587 |  | 0.3 | 0.3 | 0.3 | 0.1 | 0.5 | 1.78 | 0.745 | 0.745 | 0 | 0 | 0 | 0 | 0 | 0 | 1 | 1 | 0.098545 | 0.0024524 | [7 empty] | Medium (2008) | Medium (2008) | Medium (2008) | None
M-064 | Lighting - Halogen Lamp (A-Line) | SDGE | COM | Electric | COMLighting - Halogen Lamp (A-Line) | Halogen A-Line lamp | Incandescent lamp | Incandescent lamp | Lighting | InGen | Ltg_ScrewIn | Hal_lamp | A_Line | 1 | 0 | 0 | 0.85 |  | NA | 1 | Halogen Lamp | Lamps | ASM | ASSEMBLY | New | CZ15 | Blythe Area (CZ15) |  |  |  | 1000 sf | 0.087955 | 0.0077475 | 0.10345 | Lamps/1000 sf | 177.891 | 233.877 | 233.877 | 0.00394 | 0.00518 | 0.00518 | 0 | 0 | 0 | 192.1223 | 252.5872 | 252.5872 | 0.0044522 | 0.0058534 | 0.0058534 | -3.1632 | -4.1587 | -4.1587 |  | 0.3 | 0.3 | 0.3 | 0.1 | 0.5 | 1.78 | 0.745 | 0.745 | 0 | 0 | 0 | 0 | 0 | 0 | 1 | 1 | 0.098545 | 0.0024524 | [7 empty] | Medium (2008) | Medium (2008) | Medium (2008) | None
M-064 | Lighting - Halogen Lamp (A-Line) | SDGE | COM | Electric | COMLighting - Halogen Lamp (A-Line) | Halogen A-Line lamp | Incandescent lamp | Incandescent lamp | Lighting | InGen | Ltg_ScrewIn | Hal_lamp | A_Line | 1 | 0 | 0 | 0.85 |  | NA | 1 | Halogen Lamp | Lamps | ASM | ASSEMBLY | Existing | CZ15 | Blythe Area (CZ15) |  |  |  | 1000 sf | 0.087955 | 0.0077475 | 0.10345 | Lamps/1000 sf | 177.891 | 233.877 | 233.877 | 0.00394 | 0.00518 | 0.00518 | 0 | 0 | 0 | 192.1223 | 252.5872 | 252.5872 | 0.0044522 | 0.0058534 | 0.0058534 | -3.1632 | -4.1587 | -4.1587 |  | 0.3 | 0.3 | 0.3 | 0.1 | 0.5 | 1.78 | 0.745 | 0.745 | 0 | 0 | 0 | 0 | 0 | 0 | 1 | 1 | 0.098545 | 0.0024524 | [7 empty] | Medium (2008) | Medium (2008) | Medium (2008) | None
M-064 | Lighting - Halogen Lamp (A-Line) | PGE | COM | Electric | COMLighting - Halogen Lamp (A-Line) | Halogen A-Line lamp | Incandescent lamp | Incandescent lamp | Lighting | InGen | Ltg_ScrewIn | Hal_lamp | A_Line | 1 | 0 | 0 | 0.85 |  | NA | 1 | Halogen Lamp | Lamps | ECC | EDUCATION - COMMUNITY COLLEGE | New | CZ01 | Arcata Area (CZ01) |  |  |  | 1000 sf | 0.087955 | 0.0077475 | 0.10345 | Lamps/1000 sf | 177.891 | 233.877 | 233.877 | 0.00394 | 0.00518 | 0.00518 | 0 | 0 | 0 | 192.1223 | 252.5872 | 252.5872 | 0.0044522 | 0.0058534 | 0.0058534 | -6.1928 | -8.1419 | -8.1419 |  | 0.3 | 0.3 | 0.3 | 0.1 | 0.5 | 1.78 | 0.745 | 0.745 | 0 | 0 | 0 | 0 | 0 | 0 | 1 | 1 | 0.098633 | 0.0024084 | [7 empty] | Medium (2008) | Medium (2008) | Medium (2008) | None
M-064 | Lighting - Halogen Lamp (A-Line) | PGE | COM | Electric | COMLighting - Halogen Lamp (A-Line) | Halogen A-Line lamp | Incandescent lamp | Incandescent lamp | Lighting | InGen | Ltg_ScrewIn | Hal_lamp | A_Line | 1 | 0 | 0 | 0.85 |  | NA | 1 | Halogen Lamp | Lamps | ECC | EDUCATION - COMMUNITY COLLEGE | Existing | CZ01 | Arcata Area (CZ01) |  |  |  | 1000 sf | 0.087955 | 0.0077475 | 0.10345 | Lamps/1000 sf | 177.891 | 233.877 | 233.877 | 0.00394 | 0.00518 | 0.00518 | 0 | 0 | 0 | 192.1223 | 252.5872 | 252.5872 | 0.0044522 | 0.0058534 | 0.0058534 | -6.1928 | -8.1419 | -8.1419 |  | 0.3 | 0.3 | 0.3 | 0.1 | 0.5 | 1.78 | 0.745 | 0.745 | 0 | 0 | 0 | 0 | 0 | 0 | 1 | 1 | 0.098633 | 0.0024084 | [7 empty] | Medium (2008) | Medium (2008) | Medium (2008) | None
M-064 | Lighting - Halogen Lamp (A-Line) | PGE | COM | Electric | COMLighting - Halogen Lamp (A-Line) | Halogen A-Line lamp | Incandescent lamp | Incandescent lamp | Lighting | InGen | Ltg_ScrewIn | Hal_lamp | A_Line | 1 | 0 | 0 | 0.85 |  | NA | 1 | Halogen Lamp | Lamps | ECC | EDUCATION - COMMUNITY COLLEGE | New | CZ02 | Santa Rosa Area (CZ02) |  |  |  | 1000 sf | 0.087955 | 0.0077475 | 0.10345 | Lamps/1000 sf | 177.891 | 233.877 | 233.877 | 0.00394 | 0.00518 | 0.00518 | 0 | 0 | 0 | 192.1223 | 252.5872 | 252.5872 | 0.0044522 | 0.0058534 | 0.0058534 | -6.1928 | -8.1419 | -8.1419 |  | 0.3 | 0.3 | 0.3 | 0.1 | 0.5 | 1.78 | 0.745 | 0.745 | 0 | 0 | 0 | 0 | 0 | 0 | 1 | 1 | 0.098633 | 0.0024084 | [7 empty] | Medium (2008) | Medium (2008) | Medium (2008) | None
M-064 | Lighting - Halogen Lamp (A-Line) | PGE | COM | Electric | COMLighting - Halogen Lamp (A-Line) | Halogen A-Line lamp | Incandescent lamp | Incandescent lamp | Lighting | InGen | Ltg_ScrewIn | Hal_lamp | A_Line | 1 | 0 | 0 | 0.85 |  | NA | 1 | Halogen Lamp | Lamps | ECC | EDUCATION - COMMUNITY COLLEGE | Existing | CZ02 | Santa Rosa Area (CZ02) |  |  |  | 1000 sf | 0.087955 | 0.0077475 | 0.10345 | Lamps/1000 sf | 177.891 | 233.877 | 233.877 | 0.00394 | 0.00518 | 0.00518 | 0 | 0 | 0 | 192.1223 | 252.5872 | 252.5872 | 0.0044522 | 0.0058534 | 0.0058534 | -6.1928 | -8.1419 | -8.1419 |  | 0.3 | 0.3 | 0.3 | 0.1 | 0.5 | 1.78 | 0.745 | 0.745 | 0 | 0 | 0 | 0 | 0 | 0 | 1 | 1 | 0.098633 | 0.0024084 | [7 empty] | Medium (2008) | Medium (2008) | Medium (2008) | None
M-064 | Lighting - Halogen Lamp (A-Line) | PGE | COM | Electric | COMLighting - Halogen Lamp (A-Line) | Halogen A-Line lamp | Incandescent lamp | Incandescent lamp | Lighting | InGen | Ltg_ScrewIn | Hal_lamp | A_Line | 1 | 0 | 0 | 0.85 |  | NA | 1 | Halogen Lamp | Lamps | ECC | EDUCATION - COMMUNITY COLLEGE | New | CZ03 | Oakland Area (CZ03) |  |  |  | 1000 sf | 0.087955 | 0.0077475 | 0.10345 | Lamps/1000 sf | 177.891 | 233.877 | 233.877 | 0.00394 | 0.00518 | 0.00518 | 0 | 0 | 0 | 192.1223 | 252.5872 | 252.5872 | 0.0044522 | 0.0058534 | 0.0058534 | -6.1928 | -8.1419 | -8.1419 |  | 0.3 | 0.3 | 0.3 | 0.1 | 0.5 | 1.78 | 0.745 | 0.745 | 0 | 0 | 0 | 0 | 0 | 0 | 1 | 1 | 0.098633 | 0.0024084 | [7 empty] | Medium (2008) | Medium (2008) | Medium (2008) | None
M-064 | Lighting - Halogen Lamp (A-Line) | PGE | COM | Electric | COMLighting - Halogen Lamp (A-Line) | Halogen A-Line lamp | Incandescent lamp | Incandescent lamp | Lighting | InGen | Ltg_ScrewIn | Hal_lamp | A_Line | 1 | 0 | 0 | 0.85 |  | NA | 1 | Halogen Lamp | Lamps | ECC | EDUCATION - COMMUNITY COLLEGE | Existing | CZ03 | Oakland Area (CZ03) |  |  |  | 1000 sf | 0.087955 | 0.0077475 | 0.10345 | Lamps/1000 sf | 177.891 | 233.877 | 233.877 | 0.00394 | 0.00518 | 0.00518 | 0 | 0 | 0 | 192.1223 | 252.5872 | 252.5872 | 0.0044522 | 0.0058534 | 0.0058534 | -6.1928 | -8.1419 | -8.1419 |  | 0.3 | 0.3 | 0.3 | 0.1 | 0.5 | 1.78 | 0.745 | 0.745 | 0 | 0 | 0 | 0 | 0 | 0 | 1 | 1 | 0.098633 | 0.0024084 | [7 empty] | Medium (2008) | Medium (2008) | Medium (2008) | None
M-064 | Lighting - Halogen Lamp (A-Line) | PGE | COM | Electric | COMLighting - Halogen Lamp (A-Line) | Halogen A-Line lamp | Incandescent lamp | Incandescent lamp | Lighting | InGen | Ltg_ScrewIn | Hal_lamp | A_Line | 1 | 0 | 0 | 0.85 |  | NA | 1 | Halogen Lamp | Lamps | ECC | EDUCATION - COMMUNITY COLLEGE | New | CZ04 | Sunnyvale Area (CZ04) |  |  |  | 1000 sf | 0.087955 | 0.0077475 | 0.10345 | Lamps/1000 sf | 177.891 | 233.877 | 233.877 | 0.00394 | 0.00518 | 0.00518 | 0 | 0 | 0 | 192.1223 | 252.5872 | 252.5872 | 0.0044522 | 0.0058534 | 0.0058534 | -6.1928 | -8.1419 | -8.1419 |  | 0.3 | 0.3 | 0.3 | 0.1 | 0.5 | 1.78 | 0.745 | 0.745 | 0 | 0 | 0 | 0 | 0 | 0 | 1 | 1 | 0.098633 | 0.0024084 | [7 empty] | Medium (2008) | Medium (2008) | Medium (2008) | None
M-064 | Lighting - Halogen Lamp (A-Line) | PGE | COM | Electric | COMLighting - Halogen Lamp (A-Line) | Halogen A-Line lamp | Incandescent lamp | Incandescent lamp | Lighting | InGen | Ltg_ScrewIn | Hal_lamp | A_Line | 1 | 0 | 0 | 0.85 |  | NA | 1 | Halogen Lamp | Lamps | ECC | EDUCATION - COMMUNITY COLLEGE | Existing | CZ04 | Sunnyvale Area (CZ04) |  |  |  | 1000 sf | 0.087955 | 0.0077475 | 0.10345 | Lamps/1000 sf | 177.891 | 233.877 | 233.877 | 0.00394 | 0.00518 | 0.00518 | 0 | 0 | 0 | 192.1223 | 252.5872 | 252.5872 | 0.0044522 | 0.0058534 | 0.0058534 | -6.1928 | -8.1419 | -8.1419 |  | 0.3 | 0.3 | 0.3 | 0.1 | 0.5 | 1.78 | 0.745 | 0.745 | 0 | 0 | 0 | 0 | 0 | 0 | 1 | 1 | 0.098633 | 0.0024084 | [7 empty] | Medium (2008) | Medium (2008) | Medium (2008) | None
M-064 | Lighting - Halogen Lamp (A-Line) | PGE | COM | Electric | COMLighting - Halogen Lamp (A-Line) | Halogen A-Line lamp | Incandescent lamp | Incandescent lamp | Lighting | InGen | Ltg_ScrewIn | Hal_lamp | A_Line | 1 | 0 | 0 | 0.85 |  | NA | 1 | Halogen Lamp | Lamps | ECC | EDUCATION - COMMUNITY COLLEGE | Existing | CZ11 | Red Bluff Area (CZ11) |  |  |  | 1000 sf | 0.087955 | 0.0077475 | 0.10345 | Lamps/1000 sf | 177.891 | 233.877 | 233.877 | 0.00394 | 0.00518 | 0.00518 | 0 | 0 | 0 | 192.1223 | 252.5872 | 252.5872 | 0.0044522 | 0.0058534 | 0.0058534 | -6.1928 | -8.1419 | -8.1419 |  | 0.3 | 0.3 | 0.3 | 0.1 | 0.5 | 1.78 | 0.745 | 0.745 | 0 | 0 | 0 | 0 | 0 | 0 | 1 | 1 | 0.098633 | 0.0024084 | [7 empty] | Medium (2008) | Medium (2008) | Medium (2008) | None
M-064 | Lighting - Halogen Lamp (A-Line) | PGE | COM | Electric | COMLighting - Halogen Lamp (A-Line) | Halogen A-Line lamp | Incandescent lamp | Incandescent lamp | Lighting | InGen | Ltg_ScrewIn | Hal_lamp | A_Line | 1 | 0 | 0 | 0.85 |  | NA | 1 | Halogen Lamp | Lamps | ECC | EDUCATION - COMMUNITY COLLEGE | New | CZ12 | Sacramento Area (CZ12) |  |  |  | 1000 sf | 0.087955 | 0.0077475 | 0.10345 | Lamps/1000 sf | 177.891 | 233.877 | 233.877 | 0.00394 | 0.00518 | 0.00518 | 0 | 0 | 0 | 192.1223 | 252.5872 | 252.5872 | 0.0044522 | 0.0058534 | 0.0058534 | -6.1928 | -8.1419 | -8.1419 |  | 0.3 | 0.3 | 0.3 | 0.1 | 0.5 | 1.78 | 0.745 | 0.745 | 0 | 0 | 0 | 0 | 0 | 0 | 1 | 1 | 0.098633 | 0.0024084 | [7 empty] | Medium (2008) | Medium (2008) | Medium (2008) | None
M-064 | Lighting - Halogen Lamp (A-Line) | PGE | COM | Electric | COMLighting - Halogen Lamp (A-Line) | Halogen A-Line lamp | Incandescent lamp | Incandescent lamp | Lighting | InGen | Ltg_ScrewIn | Hal_lamp | A_Line | 1 | 0 | 0 | 0.85 |  | NA | 1 | Halogen Lamp | Lamps | ECC | EDUCATION - COMMUNITY COLLEGE | Existing | CZ12 | Sacramento Area (CZ12) |  |  |  | 1000 sf | 0.087955 | 0.0077475 | 0.10345 | Lamps/1000 sf | 177.891 | 233.877 | 233.877 | 0.00394 | 0.00518 | 0.00518 | 0 | 0 | 0 | 192.1223 | 252.5872 | 252.5872 | 0.0044522 | 0.0058534 | 0.0058534 | -6.1928 | -8.1419 | -8.1419 |  | 0.3 | 0.3 | 0.3 | 0.1 | 0.5 | 1.78 | 0.745 | 0.745 | 0 | 0 | 0 | 0 | 0 | 0 | 1 | 1 | 0.098633 | 0.0024084 | [7 empty] | Medium (2008) | Medium (2008) | Medium (2008) | None
M-064 | Lighting - Halogen Lamp (A-Line) | PGE | COM | Electric | COMLighting - Halogen Lamp (A-Line) | Halogen A-Line lamp | Incandescent lamp | Incandescent lamp | Lighting | InGen | Ltg_ScrewIn | Hal_lamp | A_Line | 1 | 0 | 0 | 0.85 |  | NA | 1 | Halogen Lamp | Lamps | ECC | EDUCATION - COMMUNITY COLLEGE | New | CZ13 | Fresno Area (CZ13) |  |  |  | 1000 sf | 0.087955 | 0.0077475 | 0.10345 | Lamps/1000 sf | 177.891 | 233.877 | 233.877 | 0.00394 | 0.00518 | 0.00518 | 0 | 0 | 0 | 192.1223 | 252.5872 | 252.5872 | 0.0044522 | 0.0058534 | 0.0058534 | -6.1928 | -8.1419 | -8.1419 |  | 0.3 | 0.3 | 0.3 | 0.1 | 0.5 | 1.78 | 0.745 | 0.745 | 0 | 0 | 0 | 0 | 0 | 0 | 1 | 1 | 0.098633 | 0.0024084 | [7 empty] | Medium (2008) | Medium (2008) | Medium (2008) | None
M-064 | Lighting - Halogen Lamp (A-Line) | PGE | COM | Electric | COMLighting - Halogen Lamp (A-Line) | Halogen A-Line lamp | Incandescent lamp | Incandescent lamp | Lighting | InGen | Ltg_ScrewIn | Hal_lamp | A_Line | 1 | 0 | 0 | 0.85 |  | NA | 1 | Halogen Lamp | Lamps | ECC | EDUCATION - COMMUNITY COLLEGE | Existing | CZ13 | Fresno Area (CZ13) |  |  |  | 1000 sf | 0.087955 | 0.0077475 | 0.10345 | Lamps/1000 sf | 177.891 | 233.877 | 233.877 | 0.00394 | 0.00518 | 0.00518 | 0 | 0 | 0 | 192.1223 | 252.5872 | 252.5872 | 0.0044522 | 0.0058534 | 0.0058534 | -6.1928 | -8.1419 | -8.1419 |  | 0.3 | 0.3 | 0.3 | 0.1 | 0.5 | 1.78 | 0.745 | 0.745 | 0 | 0 | 0 | 0 | 0 | 0 | 1 | 1 | 0.098633 | 0.0024084 | [7 empty] | Medium (2008) | Medium (2008) | Medium (2008) | None
M-064 | Lighting - Halogen Lamp (A-Line) | PGE | COM | Electric | COMLighting - Halogen Lamp (A-Line) | Halogen A-Line lamp | Incandescent lamp | Incandescent lamp | Lighting | InGen | Ltg_ScrewIn | Hal_lamp | A_Line | 1 | 0 | 0 | 0.85 |  | NA | 1 | Halogen Lamp | Lamps | ECC | EDUCATION - COMMUNITY COLLEGE | New | CZ16 | Mount Shasta Area (CZ16) |  |  |  | 1000 sf | 0.087955 | 0.0077475 | 0.10345 | Lamps/1000 sf | 177.891 | 233.877 | 233.877 | 0.00394 | 0.00518 | 0.00518 | 0 | 0 | 0 | 192.1223 | 252.5872 | 252.5872 | 0.0044522 | 0.0058534 | 0.0058534 | -6.1928 | -8.1419 | -8.1419 |  | 0.3 | 0.3 | 0.3 | 0.1 | 0.5 | 1.78 | 0.745 | 0.745 | 0 | 0 | 0 | 0 | 0 | 0 | 1 | 1 | 0.098633 | 0.0024084 | [7 empty] | Medium (2008) | Medium (2008) | Medium (2008) | None
M-064 | Lighting - Halogen Lamp (A-Line) | PGE | COM | Electric | COMLighting - Halogen Lamp (A-Line) | Halogen A-Line lamp | Incandescent lamp | Incandescent lamp | Lighting | InGen | Ltg_ScrewIn | Hal_lamp | A_Line | 1 | 0 | 0 | 0.85 |  | NA | 1 | Halogen Lamp | Lamps | ECC | EDUCATION - COMMUNITY COLLEGE | Existing | CZ16 | Mount Shasta Area (CZ16) |  |  |  | 1000 sf | 0.087955 | 0.0077475 | 0.10345 | Lamps/1000 sf | 177.891 | 233.877 | 233.877 | 0.00394 | 0.00518 | 0.00518 | 0 | 0 | 0 | 192.1223 | 252.5872 | 252.5872 | 0.0044522 | 0.0058534 | 0.0058534 | -6.1928 | -8.1419 | -8.1419 |  | 0.3 | 0.3 | 0.3 | 0.1 | 0.5 | 1.78 | 0.745 | 0.745 | 0 | 0 | 0 | 0 | 0 | 0 | 1 | 1 | 0.098633 | 0.0024084 | [7 empty] | Medium (2008) | Medium (2008) | Medium (2008) | None
M-064 | Lighting - Halogen Lamp (A-Line) | SCE | COM | Electric | COMLighting - Halogen Lamp (A-Line) | Halogen A-Line lamp | Incandescent lamp | Incandescent lamp | Lighting | InGen | Ltg_ScrewIn | Hal_lamp | A_Line | 1 | 0 | 0 | 0.85 |  | NA | 1 | Halogen Lamp | Lamps | ECC | EDUCATION - COMMUNITY COLLEGE | New | CZ05 | Santa Maria Area (CZ05) |  |  |  | 1000 sf | 0.087955 | 0.0077475 | 0.10345 | Lamps/1000 sf | 177.891 | 233.877 | 233.877 | 0.00394 | 0.00518 | 0.00518 | 0 | 0 | 0 | 192.1223 | 252.5872 | 252.5872 | 0.0044522 | 0.0058534 | 0.0058534 | -6.1928 | -8.1419 | -8.1419 |  | 0.3 | 0.3 | 0.3 | 0.1 | 0.5 | 1.78 | 0.745 | 0.745 | 0 | 0 | 0 | 0 | 0 | 0 | 1 | 1 | 0.098593 | 0.0024283 | [7 empty] | Medium (2008) | Medium (2008) | Medium (2008) | None
M-064 | Lighting - Halogen Lamp (A-Line) | SCE | COM | Electric | COMLighting - Halogen Lamp (A-Line) | Halogen A-Line lamp | Incandescent lamp | Incandescent lamp | Lighting | InGen | Ltg_ScrewIn | Hal_lamp | A_Line | 1 | 0 | 0 | 0.85 |  | NA | 1 | Halogen Lamp | Lamps | ECC | EDUCATION - COMMUNITY COLLEGE | Existing | CZ05 | Santa Maria Area (CZ05) |  |  |  | 1000 sf | 0.087955 | 0.0077475 | 0.10345 | Lamps/1000 sf | 177.891 | 233.877 | 233.877 | 0.00394 | 0.00518 | 0.00518 | 0 | 0 | 0 | 192.1223 | 252.5872 | 252.5872 | 0.0044522 | 0.0058534 | 0.0058534 | -6.1928 | -8.1419 | -8.1419 |  | 0.3 | 0.3 | 0.3 | 0.1 | 0.5 | 1.78 | 0.745 | 0.745 | 0 | 0 | 0 | 0 | 0 | 0 | 1 | 1 | 0.098593 | 0.0024283 | [7 empty] | Medium (2008) | Medium (2008) | Medium (2008) | None
M-064 | Lighting - Halogen Lamp (A-Line) | SCE | COM | Electric | COMLighting - Halogen Lamp (A-Line) | Halogen A-Line lamp | Incandescent lamp | Incandescent lamp | Lighting | InGen | Ltg_ScrewIn | Hal_lamp | A_Line | 1 | 0 | 0 | 0.85 |  | NA | 1 | Halogen Lamp | Lamps | ECC | EDUCATION - COMMUNITY COLLEGE | New | CZ06 | Los Angeles Area (CZ06) |  |  |  | 1000 sf | 0.087955 | 0.0077475 | 0.10345 | Lamps/1000 sf | 177.891 | 233.877 | 233.877 | 0.00394 | 0.00518 | 0.00518 | 0 | 0 | 0 | 192.1223 | 252.5872 | 252.5872 | 0.0044522 | 0.0058534 | 0.0058534 | -6.1928 | -8.1419 | -8.1419 |  | 0.3 | 0.3 | 0.3 | 0.1 | 0.5 | 1.78 | 0.745 | 0.745 | 0 | 0 | 0 | 0 | 0 | 0 | 1 | 1 | 0.098593 | 0.0024283 | [7 empty] | Medium (2008) | Medium (2008) | Medium (2008) | None
M-064 | Lighting - Halogen Lamp (A-Line) | SCE | COM | Electric | COMLighting - Halogen Lamp (A-Line) | Halogen A-Line lamp | Incandescent lamp | Incandescent lamp | Lighting | InGen | Ltg_ScrewIn | Hal_lamp | A_Line | 1 | 0 | 0 | 0.85 |  | NA | 1 | Halogen Lamp | Lamps | ECC | EDUCATION - COMMUNITY COLLEGE | Existing | CZ06 | Los Angeles Area (CZ06) |  |  |  | 1000 sf | 0.087955 | 0.0077475 | 0.10345 | Lamps/1000 sf | 177.891 | 233.877 | 233.877 | 0.00394 | 0.00518 | 0.00518 | 0 | 0 | 0 | 192.1223 | 252.5872 | 252.5872 | 0.0044522 | 0.0058534 | 0.0058534 | -6.1928 | -8.1419 | -8.1419 |  | 0.3 | 0.3 | 0.3 | 0.1 | 0.5 | 1.78 | 0.745 | 0.745 | 0 | 0 | 0 | 0 | 0 | 0 | 1 | 1 | 0.098593 | 0.0024283 | [7 empty] | Medium (2008) | Medium (2008) | Medium (2008) | None
M-064 | Lighting - Halogen Lamp (A-Line) | SCE | COM | Electric | COMLighting - Halogen Lamp (A-Line) | Halogen A-Line lamp | Incandescent lamp | Incandescent lamp | Lighting | InGen | Ltg_ScrewIn | Hal_lamp | A_Line | 1 | 0 | 0 | 0.85 |  | NA | 1 | Halogen Lamp | Lamps | ECC | EDUCATION - COMMUNITY COLLEGE | New | CZ08 | El Toro Area (CZ08) |  |  |  | 1000 sf | 0.087955 | 0.0077475 | 0.10345 | Lamps/1000 sf | 177.891 | 233.877 | 233.877 | 0.00394 | 0.00518 | 0.00518 | 0 | 0 | 0 | 192.1223 | 252.5872 | 252.5872 | 0.0044522 | 0.0058534 | 0.0058534 | -6.1928 | -8.1419 | -8.1419 |  | 0.3 | 0.3 | 0.3 | 0.1 | 0.5 | 1.78 | 0.745 | 0.745 | 0 | 0 | 0 | 0 | 0 | 0 | 1 | 1 | 0.098593 | 0.0024283 | [7 empty] | Medium (2008) | Medium (2008) | Medium (2008) | None
M-064 | Lighting - Halogen Lamp (A-Line) | SCE | COM | Electric | COMLighting - Halogen Lamp (A-Line) | Halogen A-Line lamp | Incandescent lamp | Incandescent lamp | Lighting | InGen | Ltg_ScrewIn | Hal_lamp | A_Line | 1 | 0 | 0 | 0.85 |  | NA | 1 | Halogen Lamp | Lamps | ECC | EDUCATION - COMMUNITY COLLEGE | Existing | CZ08 | El Toro Area (CZ08) |  |  |  | 1000 sf | 0.087955 | 0.0077475 | 0.10345 | Lamps/1000 sf | 177.891 | 233.877 | 233.877 | 0.00394 | 0.00518 | 0.00518 | 0 | 0 | 0 | 192.1223 | 252.5872 | 252.5872 | 0.0044522 | 0.0058534 | 0.0058534 | -6.1928 | -8.1419 | -8.1419 |  | 0.3 | 0.3 | 0.3 | 0.1 | 0.5 | 1.78 | 0.745 | 0.745 | 0 | 0 | 0 | 0 | 0 | 0 | 1 | 1 | 0.098593 | 0.0024283 | [7 empty] | Medium (2008) | Medium (2008) | Medium (2008) | None
M-064 | Lighting - Halogen Lamp (A-Line) | SCE | COM | Electric | COMLighting - Halogen Lamp (A-Line) | Halogen A-Line lamp | Incandescent lamp | Incandescent lamp | Lighting | InGen | Ltg_ScrewIn | Hal_lamp | A_Line | 1 | 0 | 0 | 0.85 |  | NA | 1 | Halogen Lamp | Lamps | ECC | EDUCATION - COMMUNITY COLLEGE | New | CZ09 | Pasadena Area (CZ09) |  |  |  | 1000 sf | 0.087955 | 0.0077475 | 0.10345 | Lamps/1000 sf | 177.891 | 233.877 | 233.877 | 0.00394 | 0.00518 | 0.00518 | 0 | 0 | 0 | 192.1223 | 252.5872 | 252.5872 | 0.0044522 | 0.0058534 | 0.0058534 | -6.1928 | -8.1419 | -8.1419 |  | 0.3 | 0.3 | 0.3 | 0.1 | 0.5 | 1.78 | 0.745 | 0.745 | 0 | 0 | 0 | 0 | 0 | 0 | 1 | 1 | 0.098593 | 0.0024283 | [7 empty] | Medium (2008) | Medium (2008) | Medium (2008) | None
M-064 | Lighting - Halogen Lamp (A-Line) | SCE | COM | Electric | COMLighting - Halogen Lamp (A-Line) | Halogen A-Line lamp | Incandescent lamp | Incandescent lamp | Lighting | InGen | Ltg_ScrewIn | Hal_lamp | A_Line | 1 | 0 | 0 | 0.85 |  | NA | 1 | Halogen Lamp | Lamps | ECC | EDUCATION - COMMUNITY COLLEGE | Existing | CZ09 | Pasadena Area (CZ09) |  |  |  | 1000 sf | 0.087955 | 0.0077475 | 0.10345 | Lamps/1000 sf | 177.891 | 233.877 | 233.877 | 0.00394 | 0.00518 | 0.00518 | 0 | 0 | 0 | 192.1223 | 252.5872 | 252.5872 | 0.0044522 | 0.0058534 | 0.0058534 | -6.1928 | -8.1419 | -8.1419 |  | 0.3 | 0.3 | 0.3 | 0.1 | 0.5 | 1.78 | 0.745 | 0.745 | 0 | 0 | 0 | 0 | 0 | 0 | 1 | 1 | 0.098593 | 0.0024283 | [7 empty] | Medium (2008) | Medium (2008) | Medium (2008) | None
M-064 | Lighting - Halogen Lamp (A-Line) | SCE | COM | Electric | COMLighting - Halogen Lamp (A-Line) | Halogen A-Line lamp | Incandescent lamp | Incandescent lamp | Lighting | InGen | Ltg_ScrewIn | Hal_lamp | A_Line | 1 | 0 | 0 | 0.85 |  | NA | 1 | Halogen Lamp | Lamps | ECC | EDUCATION - COMMUNITY COLLEGE | New | CZ10 | San Bernardino Area (CZ10) |  |  |  | 1000 sf | 0.087955 | 0.0077475 | 0.10345 | Lamps/1000 sf | 177.891 | 233.877 | 233.877 | 0.00394 | 0.00518 | 0.00518 | 0 | 0 | 0 | 192.1223 | 252.5872 | 252.5872 | 0.0044522 | 0.0058534 | 0.0058534 | -6.1928 | -8.1419 | -8.1419 |  | 0.3 | 0.3 | 0.3 | 0.1 | 0.5 | 1.78 | 0.745 | 0.745 | 0 | 0 | 0 | 0 | 0 | 0 | 1 | 1 | 0.098593 | 0.0024283 | [7 empty] | Medium (2008) | Medium (2008) | Medium (2008) | None
M-064 | Lighting - Halogen Lamp (A-Line) | SCE | COM | Electric | COMLighting - Halogen Lamp (A-Line) | Halogen A-Line lamp | Incandescent lamp | Incandescent lamp | Lighting | InGen | Ltg_ScrewIn | Hal_lamp | A_Line | 1 | 0 | 0 | 0.85 |  | NA | 1 | Halogen Lamp | Lamps | ECC | EDUCATION - COMMUNITY COLLEGE | Existing | CZ10 | San Bernardino Area (CZ10) |  |  |  | 1000 sf | 0.087955 | 0.0077475 | 0.10345 | Lamps/1000 sf | 177.891 | 233.877 | 233.877 | 0.00394 | 0.00518 | 0.00518 | 0 | 0 | 0 | 192.1223 | 252.5872 | 252.5872 | 0.0044522 | 0.0058534 | 0.0058534 | -6.1928 | -8.1419 | -8.1419 |  | 0.3 | 0.3 | 0.3 | 0.1 | 0.5 | 1.78 | 0.745 | 0.745 | 0 | 0 | 0 | 0 | 0 | 0 | 1 | 1 | 0.098593 | 0.0024283 | [7 empty] | Medium (2008) | Medium (2008) | Medium (2008) | None
M-064 | Lighting - Halogen Lamp (A-Line) | SCE | COM | Electric | COMLighting - Halogen Lamp (A-Line) | Halogen A-Line lamp | Incandescent lamp | Incandescent lamp | Lighting | InGen | Ltg_ScrewIn | Hal_lamp | A_Line | 1 | 0 | 0 | 0.85 |  | NA | 1 | Halogen Lamp | Lamps | ECC | EDUCATION - COMMUNITY COLLEGE | New | CZ13 | Fresno Area (CZ13) |  |  |  | 1000 sf | 0.087955 | 0.0077475 | 0.10345 | Lamps/1000 sf | 177.891 | 233.877 | 233.877 | 0.00394 | 0.00518 | 0.00518 | 0 | 0 | 0 | 192.1223 | 252.5872 | 252.5872 | 0.0044522 | 0.0058534 | 0.0058534 | -6.1928 | -8.1419 | -8.1419 |  | 0.3 | 0.3 | 0.3 | 0.1 | 0.5 | 1.78 | 0.745 | 0.745 | 0 | 0 | 0 | 0 | 0 | 0 | 1 | 1 | 0.098593 | 0.0024283 | [7 empty] | Medium (2008) | Medium (2008) | Medium (2008) | None
M-064 | Lighting - Halogen Lamp (A-Line) | SCE | COM | Electric | COMLighting - Halogen Lamp (A-Line) | Halogen A-Line lamp | Incandescent lamp | Incandescent lamp | Lighting | InGen | Ltg_ScrewIn | Hal_lamp | A_Line | 1 | 0 | 0 | 0.85 |  | NA | 1 | Halogen Lamp | Lamps | ECC | EDUCATION - COMMUNITY COLLEGE | Existing | CZ13 | Fresno Area (CZ13) |  |  |  | 1000 sf | 0.087955 | 0.0077475 | 0.10345 | Lamps/1000 sf | 177.891 | 233.877 | 233.877 | 0.00394 | 0.00518 | 0.00518 | 0 | 0 | 0 | 192.1223 | 252.5872 | 252.5872 | 0.0044522 | 0.0058534 | 0.0058534 | -6.1928 | -8.1419 | -8.1419 |  | 0.3 | 0.3 | 0.3 | 0.1 | 0.5 | 1.78 | 0.745 | 0.745 | 0 | 0 | 0 | 0 | 0 | 0 | 1 | 1 | 0.098593 | 0.0024283 | [7 empty] | Medium (2008) | Medium (2008) | Medium (2008) | None
M-064 | Lighting - Halogen Lamp (A-Line) | SCE | COM | Electric | COMLighting - Halogen Lamp (A-Line) | Halogen A-Line lamp | Incandescent lamp | Incandescent lamp | Lighting | InGen | Ltg_ScrewIn | Hal_lamp | A_Line | 1 | 0 | 0 | 0.85 |  | NA | 1 | Halogen Lamp | Lamps | ECC | EDUCATION - COMMUNITY COLLEGE | Existing | CZ14 | China Lake Area (CZ14) |  |  |  | 1000 sf | 0.087955 | 0.0077475 | 0.10345 | Lamps/1000 sf | 177.891 | 233.877 | 233.877 | 0.00394 | 0.00518 | 0.00518 | 0 | 0 | 0 | 192.1223 | 252.5872 | 252.5872 | 0.0044522 | 0.0058534 | 0.0058534 | -6.1928 | -8.1419 | -8.1419 |  | 0.3 | 0.3 | 0.3 | 0.1 | 0.5 | 1.78 | 0.745 | 0.745 | 0 | 0 | 0 | 0 | 0 | 0 | 1 | 1 | 0.098593 | 0.0024283 | [7 empty] | Medium (2008) | Medium (2008) | Medium (2008) | None
M-064 | Lighting - Halogen Lamp (A-Line) | SCE | COM | Electric | COMLighting - Halogen Lamp (A-Line) | Halogen A-Line lamp | Incandescent lamp | Incandescent lamp | Lighting | InGen | Ltg_ScrewIn | Hal_lamp | A_Line | 1 | 0 | 0 | 0.85 |  | NA | 1 | Halogen Lamp | Lamps | ECC | EDUCATION - COMMUNITY COLLEGE | New | CZ14 | China Lake Area (CZ14) |  |  |  | 1000 sf | 0.087955 | 0.0077475 | 0.10345 | Lamps/1000 sf | 177.891 | 233.877 | 233.877 | 0.00394 | 0.00518 | 0.00518 | 0 | 0 | 0 | 192.1223 | 252.5872 | 252.5872 | 0.0044522 | 0.0058534 | 0.0058534 | -6.1928 | -8.1419 | -8.1419 |  | 0.3 | 0.3 | 0.3 | 0.1 | 0.5 | 1.78 | 0.745 | 0.745 | 0 | 0 | 0 | 0 | 0 | 0 | 1 | 1 | 0.098593 | 0.0024283 | [7 empty] | Medium (2008) | Medium (2008) | Medium (2008) | None
M-064 | Lighting - Halogen Lamp (A-Line) | SCE | COM | Electric | COMLighting - Halogen Lamp (A-Line) | Halogen A-Line lamp | Incandescent lamp | Incandescent lamp | Lighting | InGen | Ltg_ScrewIn | Hal_lamp | A_Line | 1 | 0 | 0 | 0.85 |  | NA | 1 | Halogen Lamp | Lamps | ECC | EDUCATION - COMMUNITY COLLEGE | New | CZ15 | Blythe Area (CZ15) |  |  |  | 1000 sf | 0.087955 | 0.0077475 | 0.10345 | Lamps/1000 sf | 177.891 | 233.877 | 233.877 | 0.00394 | 0.00518 | 0.00518 | 0 | 0 | 0 | 192.1223 | 252.5872 | 252.5872 | 0.0044522 | 0.0058534 | 0.0058534 | -6.1928 | -8.1419 | -8.1419 |  | 0.3 | 0.3 | 0.3 | 0.1 | 0.5 | 1.78 | 0.745 | 0.745 | 0 | 0 | 0 | 0 | 0 | 0 | 1 | 1 | 0.098593 | 0.0024283 | [7 empty] | Medium (2008) | Medium (2008) | Medium (2008) | None
M-064 | Lighting - Halogen Lamp (A-Line) | SCE | COM | Electric | COMLighting - Halogen Lamp (A-Line) | Halogen A-Line lamp | Incandescent lamp | Incandescent lamp | Lighting | InGen | Ltg_ScrewIn | Hal_lamp | A_Line | 1 | 0 | 0 | 0.85 |  | NA | 1 | Halogen Lamp | Lamps | ECC | EDUCATION - COMMUNITY COLLEGE | Existing | CZ15 | Blythe Area (CZ15) |  |  |  | 1000 sf | 0.087955 | 0.0077475 | 0.10345 | Lamps/1000 sf | 177.891 | 233.877 | 233.877 | 0.00394 | 0.00518 | 0.00518 | 0 | 0 | 0 | 192.1223 | 252.5872 | 252.5872 | 0.0044522 | 0.0058534 | 0.0058534 | -6.1928 | -8.1419 | -8.1419 |  | 0.3 | 0.3 | 0.3 | 0.1 | 0.5 | 1.78 | 0.745 | 0.745 | 0 | 0 | 0 | 0 | 0 | 0 | 1 | 1 | 0.098593 | 0.0024283 | [7 empty] | Medium (2008) | Medium (2008) | Medium (2008) | None
M-064 | Lighting - Halogen Lamp (A-Line) | SCE | COM | Electric | COMLighting - Halogen Lamp (A-Line) | Halogen A-Line lamp | Incandescent lamp | Incandescent lamp | Lighting | InGen | Ltg_ScrewIn | Hal_lamp | A_Line | 1 | 0 | 0 | 0.85 |  | NA | 1 | Halogen Lamp | Lamps | ECC | EDUCATION - COMMUNITY COLLEGE | New | CZ16 | Mount Shasta Area (CZ16) |  |  |  | 1000 sf | 0.087955 | 0.0077475 | 0.10345 | Lamps/1000 sf | 177.891 | 233.877 | 233.877 | 0.00394 | 0.00518 | 0.00518 | 0 | 0 | 0 | 192.1223 | 252.5872 | 252.5872 | 0.0044522 | 0.0058534 | 0.0058534 | -6.1928 | -8.1419 | -8.1419 |  | 0.3 | 0.3 | 0.3 | 0.1 | 0.5 | 1.78 | 0.745 | 0.745 | 0 | 0 | 0 | 0 | 0 | 0 | 1 | 1 | 0.098593 | 0.0024283 | [7 empty] | Medium (2008) | Medium (2008) | Medium (2008) | None
M-064 | Lighting - Halogen Lamp (A-Line) | SCE | COM | Electric | COMLighting - Halogen Lamp (A-Line) | Halogen A-Line lamp | Incandescent lamp | Incandescent lamp | Lighting | InGen | Ltg_ScrewIn | Hal_lamp | A_Line | 1 | 0 | 0 | 0.85 |  | NA | 1 | Halogen Lamp | Lamps | ECC | EDUCATION - COMMUNITY COLLEGE | Existing | CZ16 | Mount Shasta Area (CZ16) |  |  |  | 1000 sf | 0.087955 | 0.0077475 | 0.10345 | Lamps/1000 sf | 177.891 | 233.877 | 233.877 | 0.00394 | 0.00518 | 0.00518 | 0 | 0 | 0 | 192.1223 | 252.5872 | 252.5872 | 0.0044522 | 0.0058534 | 0.0058534 | -6.1928 | -8.1419 | -8.1419 |  | 0.3 | 0.3 | 0.3 | 0.1 | 0.5 | 1.78 | 0.745 | 0.745 | 0 | 0 | 0 | 0 | 0 | 0 | 1 | 1 | 0.098593 | 0.0024283 | [7 empty] | Medium (2008) | Medium (2008) | Medium (2008) | None
M-064 | Lighting - Halogen Lamp (A-Line) | SDGE | COM | Electric | COMLighting - Halogen Lamp (A-Line) | Halogen A-Line lamp | Incandescent lamp | Incandescent lamp | Lighting | InGen | Ltg_ScrewIn | Hal_lamp | A_Line | 1 | 0 | 0 | 0.85 |  | NA | 1 | Halogen Lamp | Lamps | ECC | EDUCATION - COMMUNITY COLLEGE | New | CZ06 | Los Angeles Area (CZ06) |  |  |  | 1000 sf | 0.087955 | 0.0077475 | 0.10345 | Lamps/1000 sf | 177.891 | 233.877 | 233.877 | 0.00394 | 0.00518 | 0.00518 | 0 | 0 | 0 | 192.1223 | 252.5872 | 252.5872 | 0.0044522 | 0.0058534 | 0.0058534 | -6.1928 | -8.1419 | -8.1419 |  | 0.3 | 0.3 | 0.3 | 0.1 | 0.5 | 1.78 | 0.745 | 0.745 | 0 | 0 | 0 | 0 | 0 | 0 | 1 | 1 | 0.098545 | 0.0024524 | [7 empty] | Medium (2008) | Medium (2008) | Medium (2008) | None
M-064 | Lighting - Halogen Lamp (A-Line) | SDGE | COM | Electric | COMLighting - Halogen Lamp (A-Line) | Halogen A-Line lamp | Incandescent lamp | Incandescent lamp | Lighting | InGen | Ltg_ScrewIn | Hal_lamp | A_Line | 1 | 0 | 0 | 0.85 |  | NA | 1 | Halogen Lamp | Lamps | ECC | EDUCATION - COMMUNITY COLLEGE | Existing | CZ06 | Los Angeles Area (CZ06) |  |  |  | 1000 sf | 0.087955 | 0.0077475 | 0.10345 | Lamps/1000 sf | 177.891 | 233.877 | 233.877 | 0.00394 | 0.00518 | 0.00518 | 0 | 0 | 0 | 192.1223 | 252.5872 | 252.5872 | 0.0044522 | 0.0058534 | 0.0058534 | -6.1928 | -8.1419 | -8.1419 |  | 0.3 | 0.3 | 0.3 | 0.1 | 0.5 | 1.78 | 0.745 | 0.745 | 0 | 0 | 0 | 0 | 0 | 0 | 1 | 1 | 0.098545 | 0.0024524 | [7 empty] | Medium (2008) | Medium (2008) | Medium (2008) | None
M-064 | Lighting - Halogen Lamp (A-Line) | SDGE | COM | Electric | COMLighting - Halogen Lamp (A-Line) | Halogen A-Line lamp | Incandescent lamp | Incandescent lamp | Lighting | InGen | Ltg_ScrewIn | Hal_lamp | A_Line | 1 | 0 | 0 | 0.85 |  | NA | 1 | Halogen Lamp | Lamps | ECC | EDUCATION - COMMUNITY COLLEGE | New | CZ07 | San Diego Area (CZ07) |  |  |  | 1000 sf | 0.087955 | 0.0077475 | 0.10345 | Lamps/1000 sf | 177.891 | 233.877 | 233.877 | 0.00394 | 0.00518 | 0.00518 | 0 | 0 | 0 | 192.1223 | 252.5872 | 252.5872 | 0.0044522 | 0.0058534 | 0.0058534 | -6.1928 | -8.1419 | -8.1419 |  | 0.3 | 0.3 | 0.3 | 0.1 | 0.5 | 1.78 | 0.745 | 0.745 | 0 | 0 | 0 | 0 | 0 | 0 | 1 | 1 | 0.098545 | 0.0024524 | [7 empty] | Medium (2008) | Medium (2008) | Medium (2008) | None
M-064 | Lighting - Halogen Lamp (A-Line) | SDGE | COM | Electric | COMLighting - Halogen Lamp (A-Line) | Halogen A-Line lamp | Incandescent lamp | Incandescent lamp | Lighting | InGen | Ltg_ScrewIn | Hal_lamp | A_Line | 1 | 0 | 0 | 0.85 |  | NA | 1 | Halogen Lamp | Lamps | ECC | EDUCATION - COMMUNITY COLLEGE | Existing | CZ07 | San Diego Area (CZ07) |  |  |  | 1000 sf | 0.087955 | 0.0077475 | 0.10345 | Lamps/1000 sf | 177.891 | 233.877 | 233.877 | 0.00394 | 0.00518 | 0.00518 | 0 | 0 | 0 | 192.1223 | 252.5872 | 252.5872 | 0.0044522 | 0.0058534 | 0.0058534 | -6.1928 | -8.1419 | -8.1419 |  | 0.3 | 0.3 | 0.3 | 0.1 | 0.5 | 1.78 | 0.745 | 0.745 | 0 | 0 | 0 | 0 | 0 | 0 | 1 | 1 | 0.098545 | 0.0024524 | [7 empty] | Medium (2008) | Medium (2008) | Medium (2008) | None
M-064 | Lighting - Halogen Lamp (A-Line) | SDGE | COM | Electric | COMLighting - Halogen Lamp (A-Line) | Halogen A-Line lamp | Incandescent lamp | Incandescent lamp | Lighting | InGen | Ltg_ScrewIn | Hal_lamp | A_Line | 1 | 0 | 0 | 0.85 |  | NA | 1 | Halogen Lamp | Lamps | ECC | EDUCATION - COMMUNITY COLLEGE | New | CZ08 | El Toro Area (CZ08) |  |  |  | 1000 sf | 0.087955 | 0.0077475 | 0.10345 | Lamps/1000 sf | 177.891 | 233.877 | 233.877 | 0.00394 | 0.00518 | 0.00518 | 0 | 0 | 0 | 192.1223 | 252.5872 | 252.5872 | 0.0044522 | 0.0058534 | 0.0058534 | -6.1928 | -8.1419 | -8.1419 |  | 0.3 | 0.3 | 0.3 | 0.1 | 0.5 | 1.78 | 0.745 | 0.745 | 0 | 0 | 0 | 0 | 0 | 0 | 1 | 1 | 0.098545 | 0.0024524 | [7 empty] | Medium (2008) | Medium (2008) | Medium (2008) | None
M-064 | Lighting - Halogen Lamp (A-Line) | SDGE | COM | Electric | COMLighting - Halogen Lamp (A-Line) | Halogen A-Line lamp | Incandescent lamp | Incandescent lamp | Lighting | InGen | Ltg_ScrewIn | Hal_lamp | A_Line | 1 | 0 | 0 | 0.85 |  | NA | 1 | Halogen Lamp | Lamps | ECC | EDUCATION - COMMUNITY COLLEGE | Existing | CZ08 | El Toro Area (CZ08) |  |  |  | 1000 sf | 0.087955 | 0.0077475 | 0.10345 | Lamps/1000 sf | 177.891 | 233.877 | 233.877 | 0.00394 | 0.00518 | 0.00518 | 0 | 0 | 0 | 192.1223 | 252.5872 | 252.5872 | 0.0044522 | 0.0058534 | 0.0058534 | -6.1928 | -8.1419 | -8.1419 |  | 0.3 | 0.3 | 0.3 | 0.1 | 0.5 | 1.78 | 0.745 | 0.745 | 0 | 0 | 0 | 0 | 0 | 0 | 1 | 1 | 0.098545 | 0.0024524 | [7 empty] | Medium (2008) | Medium (2008) | Medium (2008) | None
M-064 | Lighting - Halogen Lamp (A-Line) | SDGE | COM | Electric | COMLighting - Halogen Lamp (A-Line) | Halogen A-Line lamp | Incandescent lamp | Incandescent lamp | Lighting | InGen | Ltg_ScrewIn | Hal_lamp | A_Line | 1 | 0 | 0 | 0.85 |  | NA | 1 | Halogen Lamp | Lamps | ECC | EDUCATION - COMMUNITY COLLEGE | New | CZ10 | San Bernardino Area (CZ10) |  |  |  | 1000 sf | 0.087955 | 0.0077475 | 0.10345 | Lamps/1000 sf | 177.891 | 233.877 | 233.877 | 0.00394 | 0.00518 | 0.00518 | 0 | 0 | 0 | 192.1223 | 252.5872 | 252.5872 | 0.0044522 | 0.0058534 | 0.0058534 | -6.1928 | -8.1419 | -8.1419 |  | 0.3 | 0.3 | 0.3 | 0.1 | 0.5 | 1.78 | 0.745 | 0.745 | 0 | 0 | 0 | 0 | 0 | 0 | 1 | 1 | 0.098545 | 0.0024524 | [7 empty] | Medium (2008) | Medium (2008) | Medium (2008) | None
M-064 | Lighting - Halogen Lamp (A-Line) | SDGE | COM | Electric | COMLighting - Halogen Lamp (A-Line) | Halogen A-Line lamp | Incandescent lamp | Incandescent lamp | Lighting | InGen | Ltg_ScrewIn | Hal_lamp | A_Line | 1 | 0 | 0 | 0.85 |  | NA | 1 | Halogen Lamp | Lamps | ECC | EDUCATION - COMMUNITY COLLEGE | Existing | CZ10 | San Bernardino Area (CZ10) |  |  |  | 1000 sf | 0.087955 | 0.0077475 | 0.10345 | Lamps/1000 sf | 177.891 | 233.877 | 233.877 | 0.00394 | 0.00518 | 0.00518 | 0 | 0 | 0 | 192.1223 | 252.5872 | 252.5872 | 0.0044522 | 0.0058534 | 0.0058534 | -6.1928 | -8.1419 | -8.1419 |  | 0.3 | 0.3 | 0.3 | 0.1 | 0.5 | 1.78 | 0.745 | 0.745 | 0 | 0 | 0 | 0 | 0 | 0 | 1 | 1 | 0.098545 | 0.0024524 | [7 empty] | Medium (2008) | Medium (2008) | Medium (2008) | None
M-064 | Lighting - Halogen Lamp (A-Line) | SDGE | COM | Electric | COMLighting - Halogen Lamp (A-Line) | Halogen A-Line lamp | Incandescent lamp | Incandescent lamp | Lighting | InGen | Ltg_ScrewIn | Hal_lamp | A_Line | 1 | 0 | 0 | 0.85 |  | NA | 1 | Halogen Lamp | Lamps | ECC | EDUCATION - COMMUNITY COLLEGE | New | CZ14 | China Lake Area (CZ14) |  |  |  | 1000 sf | 0.087955 | 0.0077475 | 0.10345 | Lamps/1000 sf | 177.891 | 233.877 | 233.877 | 0.00394 | 0.00518 | 0.00518 | 0 | 0 | 0 | 192.1223 | 252.5872 | 252.5872 | 0.0044522 | 0.0058534 | 0.0058534 | -6.1928 | -8.1419 | -8.1419 |  | 0.3 | 0.3 | 0.3 | 0.1 | 0.5 | 1.78 | 0.745 | 0.745 | 0 | 0 | 0 | 0 | 0 | 0 | 1 | 1 | 0.098545 | 0.0024524 | [7 empty] | Medium (2008) | Medium (2008) | Medium (2008) | None
M-064 | Lighting - Halogen Lamp (A-Line) | SDGE | COM | Electric | COMLighting - Halogen Lamp (A-Line) | Halogen A-Line lamp | Incandescent lamp | Incandescent lamp | Lighting | InGen | Ltg_ScrewIn | Hal_lamp | A_Line | 1 | 0 | 0 | 0.85 |  | NA | 1 | Halogen Lamp | Lamps | ECC | EDUCATION - COMMUNITY COLLEGE | Existing | CZ14 | China Lake Area (CZ14) |  |  |  | 1000 sf | 0.087955 | 0.0077475 | 0.10345 | Lamps/1000 sf | 177.891 | 233.877 | 233.877 | 0.00394 | 0.00518 | 0.00518 | 0 | 0 | 0 | 192.1223 | 252.5872 | 252.5872 | 0.0044522 | 0.0058534 | 0.0058534 | -6.1928 | -8.1419 | -8.1419 |  | 0.3 | 0.3 | 0.3 | 0.1 | 0.5 | 1.78 | 0.745 | 0.745 | 0 | 0 | 0 | 0 | 0 | 0 | 1 | 1 | 0.098545 | 0.0024524 | [7 empty] | Medium (2008) | Medium (2008) | Medium (2008) | None
M-064 | Lighting - Halogen Lamp (A-Line) | SDGE | COM | Electric | COMLighting - Halogen Lamp (A-Line) | Halogen A-Line lamp | Incandescent lamp | Incandescent lamp | Lighting | InGen | Ltg_ScrewIn | Hal_lamp | A_Line | 1 | 0 | 0 | 0.85 |  | NA | 1 | Halogen Lamp | Lamps | ECC | EDUCATION - COMMUNITY COLLEGE | New | CZ15 | Blythe Area (CZ15) |  |  |  | 1000 sf | 0.087955 | 0.0077475 | 0.10345 | Lamps/1000 sf | 177.891 | 233.877 | 233.877 | 0.00394 | 0.00518 | 0.00518 | 0 | 0 | 0 | 192.1223 | 252.5872 | 252.5872 | 0.0044522 | 0.0058534 | 0.0058534 | -6.1928 | -8.1419 | -8.1419 |  | 0.3 | 0.3 | 0.3 | 0.1 | 0.5 | 1.78 | 0.745 | 0.745 | 0 | 0 | 0 | 0 | 0 | 0 | 1 | 1 | 0.098545 | 0.0024524 | [7 empty] | Medium (2008) | Medium (2008) | Medium (2008) | None
M-064 | Lighting - Halogen Lamp (A-Line) | SDGE | COM | Electric | COMLighting - Halogen Lamp (A-Line) | Halogen A-Line lamp | Incandescent lamp | Incandescent lamp | Lighting | InGen | Ltg_ScrewIn | Hal_lamp | A_Line | 1 | 0 | 0 | 0.85 |  | NA | 1 | Halogen Lamp | Lamps | ECC | EDUCATION - COMMUNITY COLLEGE | Existing | CZ15 | Blythe Area (CZ15) |  |  |  | 1000 sf | 0.087955 | 0.0077475 | 0.10345 | Lamps/1000 sf | 177.891 | 233.877 | 233.877 | 0.00394 | 0.00518 | 0.00518 | 0 | 0 | 0 | 192.1223 | 252.5872 | 252.5872 | 0.0044522 | 0.0058534 | 0.0058534 | -6.1928 | -8.1419 | -8.1419 |  | 0.3 | 0.3 | 0.3 | 0.1 | 0.5 | 1.78 | 0.745 | 0.745 | 0 | 0 | 0 | 0 | 0 | 0 | 1 | 1 | 0.098545 | 0.0024524 | [7 empty] | Medium (2008) | Medium (2008) | Medium (2008) | None
M-064 | Lighting - Halogen Lamp (A-Line) | PGE | COM | Electric | COMLighting - Halogen Lamp (A-Line) | Halogen A-Line lamp | Incandescent lamp | Incandescent lamp | Lighting | InGen | Ltg_ScrewIn | Hal_lamp | A_Line | 1 | 0 | 0 | 0.85 |  | NA | 1 | Halogen Lamp | Lamps | EPR | EDUCATION - PRIMARY SCHOOL | New | CZ01 | Arcata Area (CZ01) |  |  |  | 1000 sf | 0.087955 | 0.0077475 | 0.10345 | Lamps/1000 sf | 177.891 | 233.877 | 233.877 | 0.00394 | 0.00518 | 0.00518 | 0 | 0 | 0 | 192.1223 | 252.5872 | 252.5872 | 0.0044522 | 0.0058534 | 0.0058534 | -4.165 | -5.4758 | -5.4758 |  | 0.3 | 0.3 | 0.3 | 0.1 | 0.5 | 1.78 | 0.745 | 0.745 | 0 | 0 | 0 | 0 | 0 | 0 | 1 | 1 | 0.098633 | 0.0024084 | [7 empty] | Medium (2008) | Medium (2008) | Medium (2008) | None
M-064 | Lighting - Halogen Lamp (A-Line) | PGE | COM | Electric | COMLighting - Halogen Lamp (A-Line) | Halogen A-Line lamp | Incandescent lamp | Incandescent lamp | Lighting | InGen | Ltg_ScrewIn | Hal_lamp | A_Line | 1 | 0 | 0 | 0.85 |  | NA | 1 | Halogen Lamp | Lamps | EPR | EDUCATION - PRIMARY SCHOOL | Existing | CZ01 | Arcata Area (CZ01) |  |  |  | 1000 sf | 0.087955 | 0.0077475 | 0.10345 | Lamps/1000 sf | 177.891 | 233.877 | 233.877 | 0.00394 | 0.00518 | 0.00518 | 0 | 0 | 0 | 192.1223 | 252.5872 | 252.5872 | 0.0044522 | 0.0058534 | 0.0058534 | -4.165 | -5.4758 | -5.4758 |  | 0.3 | 0.3 | 0.3 | 0.1 | 0.5 | 1.78 | 0.745 | 0.745 | 0 | 0 | 0 | 0 | 0 | 0 | 1 | 1 | 0.098633 | 0.0024084 | [7 empty] | Medium (2008) | Medium (2008) | Medium (2008) | None
M-064 | Lighting - Halogen Lamp (A-Line) | PGE | COM | Electric | COMLighting - Halogen Lamp (A-Line) | Halogen A-Line lamp | Incandescent lamp | Incandescent lamp | Lighting | InGen | Ltg_ScrewIn | Hal_lamp | A_Line | 1 | 0 | 0 | 0.85 |  | NA | 1 | Halogen Lamp | Lamps | EPR | EDUCATION - PRIMARY SCHOOL | New | CZ02 | Santa Rosa Area (CZ02) |  |  |  | 1000 sf | 0.087955 | 0.0077475 | 0.10345 | Lamps/1000 sf | 177.891 | 233.877 | 233.877 | 0.00394 | 0.00518 | 0.00518 | 0 | 0 | 0 | 192.1223 | 252.5872 | 252.5872 | 0.0044522 | 0.0058534 | 0.0058534 | -4.165 | -5.4758 | -5.4758 |  | 0.3 | 0.3 | 0.3 | 0.1 | 0.5 | 1.78 | 0.745 | 0.745 | 0 | 0 | 0 | 0 | 0 | 0 | 1 | 1 | 0.098633 | 0.0024084 | [7 empty] | Medium (2008) | Medium (2008) | Medium (2008) | None
M-064 | Lighting - Halogen Lamp (A-Line) | PGE | COM | Electric | COMLighting - Halogen Lamp (A-Line) | Halogen A-Line lamp | Incandescent lamp | Incandescent lamp | Lighting | InGen | Ltg_ScrewIn | Hal_lamp | A_Line | 1 | 0 | 0 | 0.85 |  | NA | 1 | Halogen Lamp | Lamps | EPR | EDUCATION - PRIMARY SCHOOL | Existing | CZ02 | Santa Rosa Area (CZ02) |  |  |  | 1000 sf | 0.087955 | 0.0077475 | 0.10345 | Lamps/1000 sf | 177.891 | 233.877 | 233.877 | 0.00394 | 0.00518 | 0.00518 | 0 | 0 | 0 | 192.1223 | 252.5872 | 252.5872 | 0.0044522 | 0.0058534 | 0.0058534 | -4.165 | -5.4758 | -5.4758 |  | 0.3 | 0.3 | 0.3 | 0.1 | 0.5 | 1.78 | 0.745 | 0.745 | 0 | 0 | 0 | 0 | 0 | 0 | 1 | 1 | 0.098633 | 0.0024084 | [7 empty] | Medium (2008) | Medium (2008) | Medium (2008) | None
M-064 | Lighting - Halogen Lamp (A-Line) | PGE | COM | Electric | COMLighting - Halogen Lamp (A-Line) | Halogen A-Line lamp | Incandescent lamp | Incandescent lamp | Lighting | InGen | Ltg_ScrewIn | Hal_lamp | A_Line | 1 | 0 | 0 | 0.85 |  | NA | 1 | Halogen Lamp | Lamps | EPR | EDUCATION - PRIMARY SCHOOL | New | CZ03 | Oakland Area (CZ03) |  |  |  | 1000 sf | 0.087955 | 0.0077475 | 0.10345 | Lamps/1000 sf | 177.891 | 233.877 | 233.877 | 0.00394 | 0.00518 | 0.00518 | 0 | 0 | 0 | 192.1223 | 252.5872 | 252.5872 | 0.0044522 | 0.0058534 | 0.0058534 | -4.165 | -5.4758 | -5.4758 |  | 0.3 | 0.3 | 0.3 | 0.1 | 0.5 | 1.78 | 0.745 | 0.745 | 0 | 0 | 0 | 0 | 0 | 0 | 1 | 1 | 0.098633 | 0.0024084 | [7 empty] | Medium (2008) | Medium (2008) | Medium (2008) | None
M-064 | Lighting - Halogen Lamp (A-Line) | PGE | COM | Electric | COMLighting - Halogen Lamp (A-Line) | Halogen A-Line lamp | Incandescent lamp | Incandescent lamp | Lighting | InGen | Ltg_ScrewIn | Hal_lamp | A_Line | 1 | 0 | 0 | 0.85 |  | NA | 1 | Halogen Lamp | Lamps | EPR | EDUCATION - PRIMARY SCHOOL | Existing | CZ03 | Oakland Area (CZ03) |  |  |  | 1000 sf | 0.087955 | 0.0077475 | 0.10345 | Lamps/1000 sf | 177.891 | 233.877 | 233.877 | 0.00394 | 0.00518 | 0.00518 | 0 | 0 | 0 | 192.1223 | 252.5872 | 252.5872 | 0.0044522 | 0.0058534 | 0.0058534 | -4.165 | -5.4758 | -5.4758 |  | 0.3 | 0.3 | 0.3 | 0.1 | 0.5 | 1.78 | 0.745 | 0.745 | 0 | 0 | 0 | 0 | 0 | 0 | 1 | 1 | 0.098633 | 0.0024084 | [7 empty] | Medium (2008) | Medium (2008) | Medium (2008) | None
M-064 | Lighting - Halogen Lamp (A-Line) | PGE | COM | Electric | COMLighting - Halogen Lamp (A-Line) | Halogen A-Line lamp | Incandescent lamp | Incandescent lamp | Lighting | InGen | Ltg_ScrewIn | Hal_lamp | A_Line | 1 | 0 | 0 | 0.85 |  | NA | 1 | Halogen Lamp | Lamps | EPR | EDUCATION - PRIMARY SCHOOL | New | CZ04 | Sunnyvale Area (CZ04) |  |  |  | 1000 sf | 0.087955 | 0.0077475 | 0.10345 | Lamps/1000 sf | 177.891 | 233.877 | 233.877 | 0.00394 | 0.00518 | 0.00518 | 0 | 0 | 0 | 192.1223 | 252.5872 | 252.5872 | 0.0044522 | 0.0058534 | 0.0058534 | -4.165 | -5.4758 | -5.4758 |  | 0.3 | 0.3 | 0.3 | 0.1 | 0.5 | 1.78 | 0.745 | 0.745 | 0 | 0 | 0 | 0 | 0 | 0 | 1 | 1 | 0.098633 | 0.0024084 | [7 empty] | Medium (2008) | Medium (2008) | Medium (2008) | None
M-064 | Lighting - Halogen Lamp (A-Line) | PGE | COM | Electric | COMLighting - Halogen Lamp (A-Line) | Halogen A-Line lamp | Incandescent lamp | Incandescent lamp | Lighting | InGen | Ltg_ScrewIn | Hal_lamp | A_Line | 1 | 0 | 0 | 0.85 |  | NA | 1 | Halogen Lamp | Lamps | EPR | EDUCATION - PRIMARY SCHOOL | Existing | CZ04 | Sunnyvale Area (CZ04) |  |  |  | 1000 sf | 0.087955 | 0.0077475 | 0.10345 | Lamps/1000 sf | 177.891 | 233.877 | 233.877 | 0.00394 | 0.00518 | 0.00518 | 0 | 0 | 0 | 192.1223 | 252.5872 | 252.5872 | 0.0044522 | 0.0058534 | 0.0058534 | -4.165 | -5.4758 | -5.4758 |  | 0.3 | 0.3 | 0.3 | 0.1 | 0.5 | 1.78 | 0.745 | 0.745 | 0 | 0 | 0 | 0 | 0 | 0 | 1 | 1 | 0.098633 | 0.0024084 | [7 empty] | Medium (2008) | Medium (2008) | Medium (2008) | None
M-064 | Lighting - Halogen Lamp (A-Line) | PGE | COM | Electric | COMLighting - Halogen Lamp (A-Line) | Halogen A-Line lamp | Incandescent lamp | Incandescent lamp | Lighting | InGen | Ltg_ScrewIn | Hal_lamp | A_Line | 1 | 0 | 0 | 0.85 |  | NA | 1 | Halogen Lamp | Lamps | EPR | EDUCATION - PRIMARY SCHOOL | New | CZ05 | Santa Maria Area (CZ05) |  |  |  | 1000 sf | 0.087955 | 0.0077475 | 0.10345 | Lamps/1000 sf | 177.891 | 233.877 | 233.877 | 0.00394 | 0.00518 | 0.00518 | 0 | 0 | 0 | 192.1223 | 252.5872 | 252.5872 | 0.0044522 | 0.0058534 | 0.0058534 | -4.165 | -5.4758 | -5.4758 |  | 0.3 | 0.3 | 0.3 | 0.1 | 0.5 | 1.78 | 0.745 | 0.745 | 0 | 0 | 0 | 0 | 0 | 0 | 1 | 1 | 0.098633 | 0.0024084 | [7 empty] | Medium (2008) | Medium (2008) | Medium (2008) | None
M-064 | Lighting - Halogen Lamp (A-Line) | PGE | COM | Electric | COMLighting - Halogen Lamp (A-Line) | Halogen A-Line lamp | Incandescent lamp | Incandescent lamp | Lighting | InGen | Ltg_ScrewIn | Hal_lamp | A_Line | 1 | 0 | 0 | 0.85 |  | NA | 1 | Halogen Lamp | Lamps | EPR | EDUCATION - PRIMARY SCHOOL | Existing | CZ05 | Santa Maria Area (CZ05) |  |  |  | 1000 sf | 0.087955 | 0.0077475 | 0.10345 | Lamps/1000 sf | 177.891 | 233.877 | 233.877 | 0.00394 | 0.00518 | 0.00518 | 0 | 0 | 0 | 192.1223 | 252.5872 | 252.5872 | 0.0044522 | 0.0058534 | 0.0058534 | -4.165 | -5.4758 | -5.4758 |  | 0.3 | 0.3 | 0.3 | 0.1 | 0.5 | 1.78 | 0.745 | 0.745 | 0 | 0 | 0 | 0 | 0 | 0 | 1 | 1 | 0.098633 | 0.0024084 | [7 empty] | Medium (2008) | Medium (2008) | Medium (2008) | None
M-064 | Lighting - Halogen Lamp (A-Line) | PGE | COM | Electric | COMLighting - Halogen Lamp (A-Line) | Halogen A-Line lamp | Incandescent lamp | Incandescent lamp | Lighting | InGen | Ltg_ScrewIn | Hal_lamp | A_Line | 1 | 0 | 0 | 0.85 |  | NA | 1 | Halogen Lamp | Lamps | EPR | EDUCATION - PRIMARY SCHOOL | New | CZ11 | Red Bluff Area (CZ11) |  |  |  | 1000 sf | 0.087955 | 0.0077475 | 0.10345 | Lamps/1000 sf | 177.891 | 233.877 | 233.877 | 0.00394 | 0.00518 | 0.00518 | 0 | 0 | 0 | 192.1223 | 252.5872 | 252.5872 | 0.0044522 | 0.0058534 | 0.0058534 | -4.165 | -5.4758 | -5.4758 |  | 0.3 | 0.3 | 0.3 | 0.1 | 0.5 | 1.78 | 0.745 | 0.745 | 0 | 0 | 0 | 0 | 0 | 0 | 1 | 1 | 0.098633 | 0.0024084 | [7 empty] | Medium (2008) | Medium (2008) | Medium (2008) | None
M-064 | Lighting - Halogen Lamp (A-Line) | PGE | COM | Electric | COMLighting - Halogen Lamp (A-Line) | Halogen A-Line lamp | Incandescent lamp | Incandescent lamp | Lighting | InGen | Ltg_ScrewIn | Hal_lamp | A_Line | 1 | 0 | 0 | 0.85 |  | NA | 1 | Halogen Lamp | Lamps | EPR | EDUCATION - PRIMARY SCHOOL | Existing | CZ11 | Red Bluff Area (CZ11) |  |  |  | 1000 sf | 0.087955 | 0.0077475 | 0.10345 | Lamps/1000 sf | 177.891 | 233.877 | 233.877 | 0.00394 | 0.00518 | 0.00518 | 0 | 0 | 0 | 192.1223 | 252.5872 | 252.5872 | 0.0044522 | 0.0058534 | 0.0058534 | -4.165 | -5.4758 | -5.4758 |  | 0.3 | 0.3 | 0.3 | 0.1 | 0.5 | 1.78 | 0.745 | 0.745 | 0 | 0 | 0 | 0 | 0 | 0 | 1 | 1 | 0.098633 | 0.0024084 | [7 empty] | Medium (2008) | Medium (2008) | Medium (2008) | None
M-064 | Lighting - Halogen Lamp (A-Line) | PGE | COM | Electric | COMLighting - Halogen Lamp (A-Line) | Halogen A-Line lamp | Incandescent lamp | Incandescent lamp | Lighting | InGen | Ltg_ScrewIn | Hal_lamp | A_Line | 1 | 0 | 0 | 0.85 |  | NA | 1 | Halogen Lamp | Lamps | EPR | EDUCATION - PRIMARY SCHOOL | New | CZ12 | Sacramento Area (CZ12) |  |  |  | 1000 sf | 0.087955 | 0.0077475 | 0.10345 | Lamps/1000 sf | 177.891 | 233.877 | 233.877 | 0.00394 | 0.00518 | 0.00518 | 0 | 0 | 0 | 192.1223 | 252.5872 | 252.5872 | 0.0044522 | 0.0058534 | 0.0058534 | -4.165 | -5.4758 | -5.4758 |  | 0.3 | 0.3 | 0.3 | 0.1 | 0.5 | 1.78 | 0.745 | 0.745 | 0 | 0 | 0 | 0 | 0 | 0 | 1 | 1 | 0.098633 | 0.0024084 | [7 empty] | Medium (2008) | Medium (2008) | Medium (2008) | None
M-064 | Lighting - Halogen Lamp (A-Line) | PGE | COM | Electric | COMLighting - Halogen Lamp (A-Line) | Halogen A-Line lamp | Incandescent lamp | Incandescent lamp | Lighting | InGen | Ltg_ScrewIn | Hal_lamp | A_Line | 1 | 0 | 0 | 0.85 |  | NA | 1 | Halogen Lamp | Lamps | EPR | EDUCATION - PRIMARY SCHOOL | Existing | CZ12 | Sacramento Area (CZ12) |  |  |  | 1000 sf | 0.087955 | 0.0077475 | 0.10345 | Lamps/1000 sf | 177.891 | 233.877 | 233.877 | 0.00394 | 0.00518 | 0.00518 | 0 | 0 | 0 | 192.1223 | 252.5872 | 252.5872 | 0.0044522 | 0.0058534 | 0.0058534 | -4.165 | -5.4758 | -5.4758 |  | 0.3 | 0.3 | 0.3 | 0.1 | 0.5 | 1.78 | 0.745 | 0.745 | 0 | 0 | 0 | 0 | 0 | 0 | 1 | 1 | 0.098633 | 0.0024084 | [7 empty] | Medium (2008) | Medium (2008) | Medium (2008) | None
M-064 | Lighting - Halogen Lamp (A-Line) | PGE | COM | Electric | COMLighting - Halogen Lamp (A-Line) | Halogen A-Line lamp | Incandescent lamp | Incandescent lamp | Lighting | InGen | Ltg_ScrewIn | Hal_lamp | A_Line | 1 | 0 | 0 | 0.85 |  | NA | 1 | Halogen Lamp | Lamps | EPR | EDUCATION - PRIMARY SCHOOL | New | CZ13 | Fresno Area (CZ13) |  |  |  | 1000 sf | 0.087955 | 0.0077475 | 0.10345 | Lamps/1000 sf | 177.891 | 233.877 | 233.877 | 0.00394 | 0.00518 | 0.00518 | 0 | 0 | 0 | 192.1223 | 252.5872 | 252.5872 | 0.0044522 | 0.0058534 | 0.0058534 | -4.165 | -5.4758 | -5.4758 |  | 0.3 | 0.3 | 0.3 | 0.1 | 0.5 | 1.78 | 0.745 | 0.745 | 0 | 0 | 0 | 0 | 0 | 0 | 1 | 1 | 0.098633 | 0.0024084 | [7 empty] | Medium (2008) | Medium (2008) | Medium (2008) | None
M-064 | Lighting - Halogen Lamp (A-Line) | PGE | COM | Electric | COMLighting - Halogen Lamp (A-Line) | Halogen A-Line lamp | Incandescent lamp | Incandescent lamp | Lighting | InGen | Ltg_ScrewIn | Hal_lamp | A_Line | 1 | 0 | 0 | 0.85 |  | NA | 1 | Halogen Lamp | Lamps | EPR | EDUCATION - PRIMARY SCHOOL | Existing | CZ13 | Fresno Area (CZ13) |  |  |  | 1000 sf | 0.087955 | 0.0077475 | 0.10345 | Lamps/1000 sf | 177.891 | 233.877 | 233.877 | 0.00394 | 0.00518 | 0.00518 | 0 | 0 | 0 | 192.1223 | 252.5872 | 252.5872 | 0.0044522 | 0.0058534 | 0.0058534 | -4.165 | -5.4758 | -5.4758 |  | 0.3 | 0.3 | 0.3 | 0.1 | 0.5 | 1.78 | 0.745 | 0.745 | 0 | 0 | 0 | 0 | 0 | 0 | 1 | 1 | 0.098633 | 0.0024084 | [7 empty] | Medium (2008) | Medium (2008) | Medium (2008) | None
M-064 | Lighting - Halogen Lamp (A-Line) | PGE | COM | Electric | COMLighting - Halogen Lamp (A-Line) | Halogen A-Line lamp | Incandescent lamp | Incandescent lamp | Lighting | InGen | Ltg_ScrewIn | Hal_lamp | A_Line | 1 | 0 | 0 | 0.85 |  | NA | 1 | Halogen Lamp | Lamps | EPR | EDUCATION - PRIMARY SCHOOL | New | CZ16 | Mount Shasta Area (CZ16) |  |  |  | 1000 sf | 0.087955 | 0.0077475 | 0.10345 | Lamps/1000 sf | 177.891 | 233.877 | 233.877 | 0.00394 | 0.00518 | 0.00518 | 0 | 0 | 0 | 192.1223 | 252.5872 | 252.5872 | 0.0044522 | 0.0058534 | 0.0058534 | -4.165 | -5.4758 | -5.4758 |  | 0.3 | 0.3 | 0.3 | 0.1 | 0.5 | 1.78 | 0.745 | 0.745 | 0 | 0 | 0 | 0 | 0 | 0 | 1 | 1 | 0.098633 | 0.0024084 | [7 empty] | Medium (2008) | Medium (2008) | Medium (2008) | None
M-064 | Lighting - Halogen Lamp (A-Line) | PGE | COM | Electric | COMLighting - Halogen Lamp (A-Line) | Halogen A-Line lamp | Incandescent lamp | Incandescent lamp | Lighting | InGen | Ltg_ScrewIn | Hal_lamp | A_Line | 1 | 0 | 0 | 0.85 |  | NA | 1 | Halogen Lamp | Lamps | EPR | EDUCATION - PRIMARY SCHOOL | Existing | CZ16 | Mount Shasta Area (CZ16) |  |  |  | 1000 sf | 0.087955 | 0.0077475 | 0.10345 | Lamps/1000 sf | 177.891 | 233.877 | 233.877 | 0.00394 | 0.00518 | 0.00518 | 0 | 0 | 0 | 192.1223 | 252.5872 | 252.5872 | 0.0044522 | 0.0058534 | 0.0058534 | -4.165 | -5.4758 | -5.4758 |  | 0.3 | 0.3 | 0.3 | 0.1 | 0.5 | 1.78 | 0.745 | 0.745 | 0 | 0 | 0 | 0 | 0 | 0 | 1 | 1 | 0.098633 | 0.0024084 | [7 empty] | Medium (2008) | Medium (2008) | Medium (2008) | None
M-064 | Lighting - Halogen Lamp (A-Line) | SCE | COM | Electric | COMLighting - Halogen Lamp (A-Line) | Halogen A-Line lamp | Incandescent lamp | Incandescent lamp | Lighting | InGen | Ltg_ScrewIn | Hal_lamp | A_Line | 1 | 0 | 0 | 0.85 |  | NA | 1 | Halogen Lamp | Lamps | EPR | EDUCATION - PRIMARY SCHOOL | New | CZ05 | Santa Maria Area (CZ05) |  |  |  | 1000 sf | 0.087955 | 0.0077475 | 0.10345 | Lamps/1000 sf | 177.891 | 233.877 | 233.877 | 0.00394 | 0.00518 | 0.00518 | 0 | 0 | 0 | 192.1223 | 252.5872 | 252.5872 | 0.0044522 | 0.0058534 | 0.0058534 | -4.165 | -5.4758 | -5.4758 |  | 0.3 | 0.3 | 0.3 | 0.1 | 0.5 | 1.78 | 0.745 | 0.745 | 0 | 0 | 0 | 0 | 0 | 0 | 1 | 1 | 0.098593 | 0.0024283 | [7 empty] | Medium (2008) | Medium (2008) | Medium (2008) | None
M-064 | Lighting - Halogen Lamp (A-Line) | SCE | COM | Electric | COMLighting - Halogen Lamp (A-Line) | Halogen A-Line lamp | Incandescent lamp | Incandescent lamp | Lighting | InGen | Ltg_ScrewIn | Hal_lamp | A_Line | 1 | 0 | 0 | 0.85 |  | NA | 1 | Halogen Lamp | Lamps | EPR | EDUCATION - PRIMARY SCHOOL | Existing | CZ05 | Santa Maria Area (CZ05) |  |  |  | 1000 sf | 0.087955 | 0.0077475 | 0.10345 | Lamps/1000 sf | 177.891 | 233.877 | 233.877 | 0.00394 | 0.00518 | 0.00518 | 0 | 0 | 0 | 192.1223 | 252.5872 | 252.5872 | 0.0044522 | 0.0058534 | 0.0058534 | -4.165 | -5.4758 | -5.4758 |  | 0.3 | 0.3 | 0.3 | 0.1 | 0.5 | 1.78 | 0.745 | 0.745 | 0 | 0 | 0 | 0 | 0 | 0 | 1 | 1 | 0.098593 | 0.0024283 | [7 empty] | Medium (2008) | Medium (2008) | Medium (2008) | None
M-064 | Lighting - Halogen Lamp (A-Line) | SCE | COM | Electric | COMLighting - Halogen Lamp (A-Line) | Halogen A-Line lamp | Incandescent lamp | Incandescent lamp | Lighting | InGen | Ltg_ScrewIn | Hal_lamp | A_Line | 1 | 0 | 0 | 0.85 |  | NA | 1 | Halogen Lamp | Lamps | EPR | EDUCATION - PRIMARY SCHOOL | New | CZ06 | Los Angeles Area (CZ06) |  |  |  | 1000 sf | 0.087955 | 0.0077475 | 0.10345 | Lamps/1000 sf | 177.891 | 233.877 | 233.877 | 0.00394 | 0.00518 | 0.00518 | 0 | 0 | 0 | 192.1223 | 252.5872 | 252.5872 | 0.0044522 | 0.0058534 | 0.0058534 | -4.165 | -5.4758 | -5.4758 |  | 0.3 | 0.3 | 0.3 | 0.1 | 0.5 | 1.78 | 0.745 | 0.745 | 0 | 0 | 0 | 0 | 0 | 0 | 1 | 1 | 0.098593 | 0.0024283 | [7 empty] | Medium (2008) | Medium (2008) | Medium (2008) | None
M-064 | Lighting - Halogen Lamp (A-Line) | SCE | COM | Electric | COMLighting - Halogen Lamp (A-Line) | Halogen A-Line lamp | Incandescent lamp | Incandescent lamp | Lighting | InGen | Ltg_ScrewIn | Hal_lamp | A_Line | 1 | 0 | 0 | 0.85 |  | NA | 1 | Halogen Lamp | Lamps | EPR | EDUCATION - PRIMARY SCHOOL | Existing | CZ06 | Los Angeles Area (CZ06) |  |  |  | 1000 sf | 0.087955 | 0.0077475 | 0.10345 | Lamps/1000 sf | 177.891 | 233.877 | 233.877 | 0.00394 | 0.00518 | 0.00518 | 0 | 0 | 0 | 192.1223 | 252.5872 | 252.5872 | 0.0044522 | 0.0058534 | 0.0058534 | -4.165 | -5.4758 | -5.4758 |  | 0.3 | 0.3 | 0.3 | 0.1 | 0.5 | 1.78 | 0.745 | 0.745 | 0 | 0 | 0 | 0 | 0 | 0 | 1 | 1 | 0.098593 | 0.0024283 | [7 empty] | Medium (2008) | Medium (2008) | Medium (2008) | None
M-064 | Lighting - Halogen Lamp (A-Line) | SCE | COM | Electric | COMLighting - Halogen Lamp (A-Line) | Halogen A-Line lamp | Incandescent lamp | Incandescent lamp | Lighting | InGen | Ltg_ScrewIn | Hal_lamp | A_Line | 1 | 0 | 0 | 0.85 |  | NA | 1 | Halogen Lamp | Lamps | EPR | EDUCATION - PRIMARY SCHOOL | New | CZ08 | El Toro Area (CZ08) |  |  |  | 1000 sf | 0.087955 | 0.0077475 | 0.10345 | Lamps/1000 sf | 177.891 | 233.877 | 233.877 | 0.00394 | 0.00518 | 0.00518 | 0 | 0 | 0 | 192.1223 | 252.5872 | 252.5872 | 0.0044522 | 0.0058534 | 0.0058534 | -4.165 | -5.4758 | -5.4758 |  | 0.3 | 0.3 | 0.3 | 0.1 | 0.5 | 1.78 | 0.745 | 0.745 | 0 | 0 | 0 | 0 | 0 | 0 | 1 | 1 | 0.098593 | 0.0024283 | [7 empty] | Medium (2008) | Medium (2008) | Medium (2008) | None
M-064 | Lighting - Halogen Lamp (A-Line) | SCE | COM | Electric | COMLighting - Halogen Lamp (A-Line) | Halogen A-Line lamp | Incandescent lamp | Incandescent lamp | Lighting | InGen | Ltg_ScrewIn | Hal_lamp | A_Line | 1 | 0 | 0 | 0.85 |  | NA | 1 | Halogen Lamp | Lamps | EPR | EDUCATION - PRIMARY SCHOOL | Existing | CZ08 | El Toro Area (CZ08) |  |  |  | 1000 sf | 0.087955 | 0.0077475 | 0.10345 | Lamps/1000 sf | 177.891 | 233.877 | 233.877 | 0.00394 | 0.00518 | 0.00518 | 0 | 0 | 0 | 192.1223 | 252.5872 | 252.5872 | 0.0044522 | 0.0058534 | 0.0058534 | -4.165 | -5.4758 | -5.4758 |  | 0.3 | 0.3 | 0.3 | 0.1 | 0.5 | 1.78 | 0.745 | 0.745 | 0 | 0 | 0 | 0 | 0 | 0 | 1 | 1 | 0.098593 | 0.0024283 | [7 empty] | Medium (2008) | Medium (2008) | Medium (2008) | None
M-064 | Lighting - Halogen Lamp (A-Line) | SCE | COM | Electric | COMLighting - Halogen Lamp (A-Line) | Halogen A-Line lamp | Incandescent lamp | Incandescent lamp | Lighting | InGen | Ltg_ScrewIn | Hal_lamp | A_Line | 1 | 0 | 0 | 0.85 |  | NA | 1 | Halogen Lamp | Lamps | EPR | EDUCATION - PRIMARY SCHOOL | New | CZ09 | Pasadena Area (CZ09) |  |  |  | 1000 sf | 0.087955 | 0.0077475 | 0.10345 | Lamps/1000 sf | 177.891 | 233.877 | 233.877 | 0.00394 | 0.00518 | 0.00518 | 0 | 0 | 0 | 192.1223 | 252.5872 | 252.5872 | 0.0044522 | 0.0058534 | 0.0058534 | -4.165 | -5.4758 | -5.4758 |  | 0.3 | 0.3 | 0.3 | 0.1 | 0.5 | 1.78 | 0.745 | 0.745 | 0 | 0 | 0 | 0 | 0 | 0 | 1 | 1 | 0.098593 | 0.0024283 | [7 empty] | Medium (2008) | Medium (2008) | Medium (2008) | None
M-064 | Lighting - Halogen Lamp (A-Line) | SCE | COM | Electric | COMLighting - Halogen Lamp (A-Line) | Halogen A-Line lamp | Incandescent lamp | Incandescent lamp | Lighting | InGen | Ltg_ScrewIn | Hal_lamp | A_Line | 1 | 0 | 0 | 0.85 |  | NA | 1 | Halogen Lamp | Lamps | EPR | EDUCATION - PRIMARY SCHOOL | Existing | CZ09 | Pasadena Area (CZ09) |  |  |  | 1000 sf | 0.087955 | 0.0077475 | 0.10345 | Lamps/1000 sf | 177.891 | 233.877 | 233.877 | 0.00394 | 0.00518 | 0.00518 | 0 | 0 | 0 | 192.1223 | 252.5872 | 252.5872 | 0.0044522 | 0.0058534 | 0.0058534 | -4.165 | -5.4758 | -5.4758 |  | 0.3 | 0.3 | 0.3 | 0.1 | 0.5 | 1.78 | 0.745 | 0.745 | 0 | 0 | 0 | 0 | 0 | 0 | 1 | 1 | 0.098593 | 0.0024283 | [7 empty] | Medium (2008) | Medium (2008) | Medium (2008) | None
M-064 | Lighting - Halogen Lamp (A-Line) | SCE | COM | Electric | COMLighting - Halogen Lamp (A-Line) | Halogen A-Line lamp | Incandescent lamp | Incandescent lamp | Lighting | InGen | Ltg_ScrewIn | Hal_lamp | A_Line | 1 | 0 | 0 | 0.85 |  | NA | 1 | Halogen Lamp | Lamps | EPR | EDUCATION - PRIMARY SCHOOL | New | CZ10 | San Bernardino Area (CZ10) |  |  |  | 1000 sf | 0.087955 | 0.0077475 | 0.10345 | Lamps/1000 sf | 177.891 | 233.877 | 233.877 | 0.00394 | 0.00518 | 0.00518 | 0 | 0 | 0 | 192.1223 | 252.5872 | 252.5872 | 0.0044522 | 0.0058534 | 0.0058534 | -4.165 | -5.4758 | -5.4758 |  | 0.3 | 0.3 | 0.3 | 0.1 | 0.5 | 1.78 | 0.745 | 0.745 | 0 | 0 | 0 | 0 | 0 | 0 | 1 | 1 | 0.098593 | 0.0024283 | [7 empty] | Medium (2008) | Medium (2008) | Medium (2008) | None
M-064 | Lighting - Halogen Lamp (A-Line) | SCE | COM | Electric | COMLighting - Halogen Lamp (A-Line) | Halogen A-Line lamp | Incandescent lamp | Incandescent lamp | Lighting | InGen | Ltg_ScrewIn | Hal_lamp | A_Line | 1 | 0 | 0 | 0.85 |  | NA | 1 | Halogen Lamp | Lamps | EPR | EDUCATION - PRIMARY SCHOOL | Existing | CZ10 | San Bernardino Area (CZ10) |  |  |  | 1000 sf | 0.087955 | 0.0077475 | 0.10345 | Lamps/1000 sf | 177.891 | 233.877 | 233.877 | 0.00394 | 0.00518 | 0.00518 | 0 | 0 | 0 | 192.1223 | 252.5872 | 252.5872 | 0.0044522 | 0.0058534 | 0.0058534 | -4.165 | -5.4758 | -5.4758 |  | 0.3 | 0.3 | 0.3 | 0.1 | 0.5 | 1.78 | 0.745 | 0.745 | 0 | 0 | 0 | 0 | 0 | 0 | 1 | 1 | 0.098593 | 0.0024283 | [7 empty] | Medium (2008) | Medium (2008) | Medium (2008) | None
M-064 | Lighting - Halogen Lamp (A-Line) | SCE | COM | Electric | COMLighting - Halogen Lamp (A-Line) | Halogen A-Line lamp | Incandescent lamp | Incandescent lamp | Lighting | InGen | Ltg_ScrewIn | Hal_lamp | A_Line | 1 | 0 | 0 | 0.85 |  | NA | 1 | Halogen Lamp | Lamps | EPR | EDUCATION - PRIMARY SCHOOL | New | CZ13 | Fresno Area (CZ13) |  |  |  | 1000 sf | 0.087955 | 0.0077475 | 0.10345 | Lamps/1000 sf | 177.891 | 233.877 | 233.877 | 0.00394 | 0.00518 | 0.00518 | 0 | 0 | 0 | 192.1223 | 252.5872 | 252.5872 | 0.0044522 | 0.0058534 | 0.0058534 | -4.165 | -5.4758 | -5.4758 |  | 0.3 | 0.3 | 0.3 | 0.1 | 0.5 | 1.78 | 0.745 | 0.745 | 0 | 0 | 0 | 0 | 0 | 0 | 1 | 1 | 0.098593 | 0.0024283 | [7 empty] | Medium (2008) | Medium (2008) | Medium (2008) | None
M-064 | Lighting - Halogen Lamp (A-Line) | SCE | COM | Electric | COMLighting - Halogen Lamp (A-Line) | Halogen A-Line lamp | Incandescent lamp | Incandescent lamp | Lighting | InGen | Ltg_ScrewIn | Hal_lamp | A_Line | 1 | 0 | 0 | 0.85 |  | NA | 1 | Halogen Lamp | Lamps | EPR | EDUCATION - PRIMARY SCHOOL | Existing | CZ13 | Fresno Area (CZ13) |  |  |  | 1000 sf | 0.087955 | 0.0077475 | 0.10345 | Lamps/1000 sf | 177.891 | 233.877 | 233.877 | 0.00394 | 0.00518 | 0.00518 | 0 | 0 | 0 | 192.1223 | 252.5872 | 252.5872 | 0.0044522 | 0.0058534 | 0.0058534 | -4.165 | -5.4758 | -5.4758 |  | 0.3 | 0.3 | 0.3 | 0.1 | 0.5 | 1.78 | 0.745 | 0.745 | 0 | 0 | 0 | 0 | 0 | 0 | 1 | 1 | 0.098593 | 0.0024283 | [7 empty] | Medium (2008) | Medium (2008) | Medium (2008) | None
M-064 | Lighting - Halogen Lamp (A-Line) | SCE | COM | Electric | COMLighting - Halogen Lamp (A-Line) | Halogen A-Line lamp | Incandescent lamp | Incandescent lamp | Lighting | InGen | Ltg_ScrewIn | Hal_lamp | A_Line | 1 | 0 | 0 | 0.85 |  | NA | 1 | Halogen Lamp | Lamps | EPR | EDUCATION - PRIMARY SCHOOL | Existing | CZ14 | China Lake Area (CZ14) |  |  |  | 1000 sf | 0.087955 | 0.0077475 | 0.10345 | Lamps/1000 sf | 177.891 | 233.877 | 233.877 | 0.00394 | 0.00518 | 0.00518 | 0 | 0 | 0 | 192.1223 | 252.5872 | 252.5872 | 0.0044522 | 0.0058534 | 0.0058534 | -4.165 | -5.4758 | -5.4758 |  | 0.3 | 0.3 | 0.3 | 0.1 | 0.5 | 1.78 | 0.745 | 0.745 | 0 | 0 | 0 | 0 | 0 | 0 | 1 | 1 | 0.098593 | 0.0024283 | [7 empty] | Medium (2008) | Medium (2008) | Medium (2008) | None
M-064 | Lighting - Halogen Lamp (A-Line) | SCE | COM | Electric | COMLighting - Halogen Lamp (A-Line) | Halogen A-Line lamp | Incandescent lamp | Incandescent lamp | Lighting | InGen | Ltg_ScrewIn | Hal_lamp | A_Line | 1 | 0 | 0 | 0.85 |  | NA | 1 | Halogen Lamp | Lamps | EPR | EDUCATION - PRIMARY SCHOOL | New | CZ14 | China Lake Area (CZ14) |  |  |  | 1000 sf | 0.087955 | 0.0077475 | 0.10345 | Lamps/1000 sf | 177.891 | 233.877 | 233.877 | 0.00394 | 0.00518 | 0.00518 | 0 | 0 | 0 | 192.1223 | 252.5872 | 252.5872 | 0.0044522 | 0.0058534 | 0.0058534 | -4.165 | -5.4758 | -5.4758 |  | 0.3 | 0.3 | 0.3 | 0.1 | 0.5 | 1.78 | 0.745 | 0.745 | 0 | 0 | 0 | 0 | 0 | 0 | 1 | 1 | 0.098593 | 0.0024283 | [7 empty] | Medium (2008) | Medium (2008) | Medium (2008) | None
M-064 | Lighting - Halogen Lamp (A-Line) | SCE | COM | Electric | COMLighting - Halogen Lamp (A-Line) | Halogen A-Line lamp | Incandescent lamp | Incandescent lamp | Lighting | InGen | Ltg_ScrewIn | Hal_lamp | A_Line | 1 | 0 | 0 | 0.85 |  | NA | 1 | Halogen Lamp | Lamps | EPR | EDUCATION - PRIMARY SCHOOL | New | CZ15 | Blythe Area (CZ15) |  |  |  | 1000 sf | 0.087955 | 0.0077475 | 0.10345 | Lamps/1000 sf | 177.891 | 233.877 | 233.877 | 0.00394 | 0.00518 | 0.00518 | 0 | 0 | 0 | 192.1223 | 252.5872 | 252.5872 | 0.0044522 | 0.0058534 | 0.0058534 | -4.165 | -5.4758 | -5.4758 |  | 0.3 | 0.3 | 0.3 | 0.1 | 0.5 | 1.78 | 0.745 | 0.745 | 0 | 0 | 0 | 0 | 0 | 0 | 1 | 1 | 0.098593 | 0.0024283 | [7 empty] | Medium (2008) | Medium (2008) | Medium (2008) | None
M-064 | Lighting - Halogen Lamp (A-Line) | SCE | COM | Electric | COMLighting - Halogen Lamp (A-Line) | Halogen A-Line lamp | Incandescent lamp | Incandescent lamp | Lighting | InGen | Ltg_ScrewIn | Hal_lamp | A_Line | 1 | 0 | 0 | 0.85 |  | NA | 1 | Halogen Lamp | Lamps | EPR | EDUCATION - PRIMARY SCHOOL | Existing | CZ15 | Blythe Area (CZ15) |  |  |  | 1000 sf | 0.087955 | 0.0077475 | 0.10345 | Lamps/1000 sf | 177.891 | 233.877 | 233.877 | 0.00394 | 0.00518 | 0.00518 | 0 | 0 | 0 | 192.1223 | 252.5872 | 252.5872 | 0.0044522 | 0.0058534 | 0.0058534 | -4.165 | -5.4758 | -5.4758 |  | 0.3 | 0.3 | 0.3 | 0.1 | 0.5 | 1.78 | 0.745 | 0.745 | 0 | 0 | 0 | 0 | 0 | 0 | 1 | 1 | 0.098593 | 0.0024283 | [7 empty] | Medium (2008) | Medium (2008) | Medium (2008) | None
M-064 | Lighting - Halogen Lamp (A-Line) | SCE | COM | Electric | COMLighting - Halogen Lamp (A-Line) | Halogen A-Line lamp | Incandescent lamp | Incandescent lamp | Lighting | InGen | Ltg_ScrewIn | Hal_lamp | A_Line | 1 | 0 | 0 | 0.85 |  | NA | 1 | Halogen Lamp | Lamps | EPR | EDUCATION - PRIMARY SCHOOL | New | CZ16 | Mount Shasta Area (CZ16) |  |  |  | 1000 sf | 0.087955 | 0.0077475 | 0.10345 | Lamps/1000 sf | 177.891 | 233.877 | 233.877 | 0.00394 | 0.00518 | 0.00518 | 0 | 0 | 0 | 192.1223 | 252.5872 | 252.5872 | 0.0044522 | 0.0058534 | 0.0058534 | -4.165 | -5.4758 | -5.4758 |  | 0.3 | 0.3 | 0.3 | 0.1 | 0.5 | 1.78 | 0.745 | 0.745 | 0 | 0 | 0 | 0 | 0 | 0 | 1 | 1 | 0.098593 | 0.0024283 | [7 empty] | Medium (2008) | Medium (2008) | Medium (2008) | None
M-064 | Lighting - Halogen Lamp (A-Line) | SCE | COM | Electric | COMLighting - Halogen Lamp (A-Line) | Halogen A-Line lamp | Incandescent lamp | Incandescent lamp | Lighting | InGen | Ltg_ScrewIn | Hal_lamp | A_Line | 1 | 0 | 0 | 0.85 |  | NA | 1 | Halogen Lamp | Lamps | EPR | EDUCATION - PRIMARY SCHOOL | Existing | CZ16 | Mount Shasta Area (CZ16) |  |  |  | 1000 sf | 0.087955 | 0.0077475 | 0.10345 | Lamps/1000 sf | 177.891 | 233.877 | 233.877 | 0.00394 | 0.00518 | 0.00518 | 0 | 0 | 0 | 192.1223 | 252.5872 | 252.5872 | 0.0044522 | 0.0058534 | 0.0058534 | -4.165 | -5.4758 | -5.4758 |  | 0.3 | 0.3 | 0.3 | 0.1 | 0.5 | 1.78 | 0.745 | 0.745 | 0 | 0 | 0 | 0 | 0 | 0 | 1 | 1 | 0.098593 | 0.0024283 | [7 empty] | Medium (2008) | Medium (2008) | Medium (2008) | None
M-064 | Lighting - Halogen Lamp (A-Line) | SDGE | COM | Electric | COMLighting - Halogen Lamp (A-Line) | Halogen A-Line lamp | Incandescent lamp | Incandescent lamp | Lighting | InGen | Ltg_ScrewIn | Hal_lamp | A_Line | 1 | 0 | 0 | 0.85 |  | NA | 1 | Halogen Lamp | Lamps | EPR | EDUCATION - PRIMARY SCHOOL | New | CZ06 | Los Angeles Area (CZ06) |  |  |  | 1000 sf | 0.087955 | 0.0077475 | 0.10345 | Lamps/1000 sf | 177.891 | 233.877 | 233.877 | 0.00394 | 0.00518 | 0.00518 | 0 | 0 | 0 | 192.1223 | 252.5872 | 252.5872 | 0.0044522 | 0.0058534 | 0.0058534 | -4.165 | -5.4758 | -5.4758 |  | 0.3 | 0.3 | 0.3 | 0.1 | 0.5 | 1.78 | 0.745 | 0.745 | 0 | 0 | 0 | 0 | 0 | 0 | 1 | 1 | 0.098545 | 0.0024524 | [7 empty] | Medium (2008) | Medium (2008) | Medium (2008) | None
M-064 | Lighting - Halogen Lamp (A-Line) | SDGE | COM | Electric | COMLighting - Halogen Lamp (A-Line) | Halogen A-Line lamp | Incandescent lamp | Incandescent lamp | Lighting | InGen | Ltg_ScrewIn | Hal_lamp | A_Line | 1 | 0 | 0 | 0.85 |  | NA | 1 | Halogen Lamp | Lamps | EPR | EDUCATION - PRIMARY SCHOOL | Existing | CZ06 | Los Angeles Area (CZ06) |  |  |  | 1000 sf | 0.087955 | 0.0077475 | 0.10345 | Lamps/1000 sf | 177.891 | 233.877 | 233.877 | 0.00394 | 0.00518 | 0.00518 | 0 | 0 | 0 | 192.1223 | 252.5872 | 252.5872 | 0.0044522 | 0.0058534 | 0.0058534 | -4.165 | -5.4758 | -5.4758 |  | 0.3 | 0.3 | 0.3 | 0.1 | 0.5 | 1.78 | 0.745 | 0.745 | 0 | 0 | 0 | 0 | 0 | 0 | 1 | 1 | 0.098545 | 0.0024524 | [7 empty] | Medium (2008) | Medium (2008) | Medium (2008) | None
M-064 | Lighting - Halogen Lamp (A-Line) | SDGE | COM | Electric | COMLighting - Halogen Lamp (A-Line) | Halogen A-Line lamp | Incandescent lamp | Incandescent lamp | Lighting | InGen | Ltg_ScrewIn | Hal_lamp | A_Line | 1 | 0 | 0 | 0.85 |  | NA | 1 | Halogen Lamp | Lamps | EPR | EDUCATION - PRIMARY SCHOOL | New | CZ07 | San Diego Area (CZ07) |  |  |  | 1000 sf | 0.087955 | 0.0077475 | 0.10345 | Lamps/1000 sf | 177.891 | 233.877 | 233.877 | 0.00394 | 0.00518 | 0.00518 | 0 | 0 | 0 | 192.1223 | 252.5872 | 252.5872 | 0.0044522 | 0.0058534 | 0.0058534 | -4.165 | -5.4758 | -5.4758 |  | 0.3 | 0.3 | 0.3 | 0.1 | 0.5 | 1.78 | 0.745 | 0.745 | 0 | 0 | 0 | 0 | 0 | 0 | 1 | 1 | 0.098545 | 0.0024524 | [7 empty] | Medium (2008) | Medium (2008) | Medium (2008) | None
M-064 | Lighting - Halogen Lamp (A-Line) | SDGE | COM | Electric | COMLighting - Halogen Lamp (A-Line) | Halogen A-Line lamp | Incandescent lamp | Incandescent lamp | Lighting | InGen | Ltg_ScrewIn | Hal_lamp | A_Line | 1 | 0 | 0 | 0.85 |  | NA | 1 | Halogen Lamp | Lamps | EPR | EDUCATION - PRIMARY SCHOOL | Existing | CZ07 | San Diego Area (CZ07) |  |  |  | 1000 sf | 0.087955 | 0.0077475 | 0.10345 | Lamps/1000 sf | 177.891 | 233.877 | 233.877 | 0.00394 | 0.00518 | 0.00518 | 0 | 0 | 0 | 192.1223 | 252.5872 | 252.5872 | 0.0044522 | 0.0058534 | 0.0058534 | -4.165 | -5.4758 | -5.4758 |  | 0.3 | 0.3 | 0.3 | 0.1 | 0.5 | 1.78 | 0.745 | 0.745 | 0 | 0 | 0 | 0 | 0 | 0 | 1 | 1 | 0.098545 | 0.0024524 | [7 empty] | Medium (2008) | Medium (2008) | Medium (2008) | None
M-064 | Lighting - Halogen Lamp (A-Line) | SDGE | COM | Electric | COMLighting - Halogen Lamp (A-Line) | Halogen A-Line lamp | Incandescent lamp | Incandescent lamp | Lighting | InGen | Ltg_ScrewIn | Hal_lamp | A_Line | 1 | 0 | 0 | 0.85 |  | NA | 1 | Halogen Lamp | Lamps | EPR | EDUCATION - PRIMARY SCHOOL | New | CZ08 | El Toro Area (CZ08) |  |  |  | 1000 sf | 0.087955 | 0.0077475 | 0.10345 | Lamps/1000 sf | 177.891 | 233.877 | 233.877 | 0.00394 | 0.00518 | 0.00518 | 0 | 0 | 0 | 192.1223 | 252.5872 | 252.5872 | 0.0044522 | 0.0058534 | 0.0058534 | -4.165 | -5.4758 | -5.4758 |  | 0.3 | 0.3 | 0.3 | 0.1 | 0.5 | 1.78 | 0.745 | 0.745 | 0 | 0 | 0 | 0 | 0 | 0 | 1 | 1 | 0.098545 | 0.0024524 | [7 empty] | Medium (2008) | Medium (2008) | Medium (2008) | None
M-064 | Lighting - Halogen Lamp (A-Line) | SDGE | COM | Electric | COMLighting - Halogen Lamp (A-Line) | Halogen A-Line lamp | Incandescent lamp | Incandescent lamp | Lighting | InGen | Ltg_ScrewIn | Hal_lamp | A_Line | 1 | 0 | 0 | 0.85 |  | NA | 1 | Halogen Lamp | Lamps | EPR | EDUCATION - PRIMARY SCHOOL | Existing | CZ08 | El Toro Area (CZ08) |  |  |  | 1000 sf | 0.087955 | 0.0077475 | 0.10345 | Lamps/1000 sf | 177.891 | 233.877 | 233.877 | 0.00394 | 0.00518 | 0.00518 | 0 | 0 | 0 | 192.1223 | 252.5872 | 252.5872 | 0.0044522 | 0.0058534 | 0.0058534 | -4.165 | -5.4758 | -5.4758 |  | 0.3 | 0.3 | 0.3 | 0.1 | 0.5 | 1.78 | 0.745 | 0.745 | 0 | 0 | 0 | 0 | 0 | 0 | 1 | 1 | 0.098545 | 0.0024524 | [7 empty] | Medium (2008) | Medium (2008) | Medium (2008) | None
M-064 | Lighting - Halogen Lamp (A-Line) | SDGE | COM | Electric | COMLighting - Halogen Lamp (A-Line) | Halogen A-Line lamp | Incandescent lamp | Incandescent lamp | Lighting | InGen | Ltg_ScrewIn | Hal_lamp | A_Line | 1 | 0 | 0 | 0.85 |  | NA | 1 | Halogen Lamp | Lamps | EPR | EDUCATION - PRIMARY SCHOOL | New | CZ10 | San Bernardino Area (CZ10) |  |  |  | 1000 sf | 0.087955 | 0.0077475 | 0.10345 | Lamps/1000 sf | 177.891 | 233.877 | 233.877 | 0.00394 | 0.00518 | 0.00518 | 0 | 0 | 0 | 192.1223 | 252.5872 | 252.5872 | 0.0044522 | 0.0058534 | 0.0058534 | -4.165 | -5.4758 | -5.4758 |  | 0.3 | 0.3 | 0.3 | 0.1 | 0.5 | 1.78 | 0.745 | 0.745 | 0 | 0 | 0 | 0 | 0 | 0 | 1 | 1 | 0.098545 | 0.0024524 | [7 empty] | Medium (2008) | Medium (2008) | Medium (2008) | None
M-064 | Lighting - Halogen Lamp (A-Line) | SDGE | COM | Electric | COMLighting - Halogen Lamp (A-Line) | Halogen A-Line lamp | Incandescent lamp | Incandescent lamp | Lighting | InGen | Ltg_ScrewIn | Hal_lamp | A_Line | 1 | 0 | 0 | 0.85 |  | NA | 1 | Halogen Lamp | Lamps | EPR | EDUCATION - PRIMARY SCHOOL | Existing | CZ10 | San Bernardino Area (CZ10) |  |  |  | 1000 sf | 0.087955 | 0.0077475 | 0.10345 | Lamps/1000 sf | 177.891 | 233.877 | 233.877 | 0.00394 | 0.00518 | 0.00518 | 0 | 0 | 0 | 192.1223 | 252.5872 | 252.5872 | 0.0044522 | 0.0058534 | 0.0058534 | -4.165 | -5.4758 | -5.4758 |  | 0.3 | 0.3 | 0.3 | 0.1 | 0.5 | 1.78 | 0.745 | 0.745 | 0 | 0 | 0 | 0 | 0 | 0 | 1 | 1 | 0.098545 | 0.0024524 | [7 empty] | Medium (2008) | Medium (2008) | Medium (2008) | None
M-064 | Lighting - Halogen Lamp (A-Line) | SDGE | COM | Electric | COMLighting - Halogen Lamp (A-Line) | Halogen A-Line lamp | Incandescent lamp | Incandescent lamp | Lighting | InGen | Ltg_ScrewIn | Hal_lamp | A_Line | 1 | 0 | 0 | 0.85 |  | NA | 1 | Halogen Lamp | Lamps | EPR | EDUCATION - PRIMARY SCHOOL | New | CZ14 | China Lake Area (CZ14) |  |  |  | 1000 sf | 0.087955 | 0.0077475 | 0.10345 | Lamps/1000 sf | 177.891 | 233.877 | 233.877 | 0.00394 | 0.00518 | 0.00518 | 0 | 0 | 0 | 192.1223 | 252.5872 | 252.5872 | 0.0044522 | 0.0058534 | 0.0058534 | -4.165 | -5.4758 | -5.4758 |  | 0.3 | 0.3 | 0.3 | 0.1 | 0.5 | 1.78 | 0.745 | 0.745 | 0 | 0 | 0 | 0 | 0 | 0 | 1 | 1 | 0.098545 | 0.0024524 | [7 empty] | Medium (2008) | Medium (2008) | Medium (2008) | None
M-064 | Lighting - Halogen Lamp (A-Line) | SDGE | COM | Electric | COMLighting - Halogen Lamp (A-Line) | Halogen A-Line lamp | Incandescent lamp | Incandescent lamp | Lighting | InGen | Ltg_ScrewIn | Hal_lamp | A_Line | 1 | 0 | 0 | 0.85 |  | NA | 1 | Halogen Lamp | Lamps | EPR | EDUCATION - PRIMARY SCHOOL | Existing | CZ14 | China Lake Area (CZ14) |  |  |  | 1000 sf | 0.087955 | 0.0077475 | 0.10345 | Lamps/1000 sf | 177.891 | 233.877 | 233.877 | 0.00394 | 0.00518 | 0.00518 | 0 | 0 | 0 | 192.1223 | 252.5872 | 252.5872 | 0.0044522 | 0.0058534 | 0.0058534 | -4.165 | -5.4758 | -5.4758 |  | 0.3 | 0.3 | 0.3 | 0.1 | 0.5 | 1.78 | 0.745 | 0.745 | 0 | 0 | 0 | 0 | 0 | 0 | 1 | 1 | 0.098545 | 0.0024524 | [7 empty] | Medium (2008) | Medium (2008) | Medium (2008) | None
M-064 | Lighting - Halogen Lamp (A-Line) | SDGE | COM | Electric | COMLighting - Halogen Lamp (A-Line) | Halogen A-Line lamp | Incandescent lamp | Incandescent lamp | Lighting | InGen | Ltg_ScrewIn | Hal_lamp | A_Line | 1 | 0 | 0 | 0.85 |  | NA | 1 | Halogen Lamp | Lamps | EPR | EDUCATION - PRIMARY SCHOOL | New | CZ15 | Blythe Area (CZ15) |  |  |  | 1000 sf | 0.087955 | 0.0077475 | 0.10345 | Lamps/1000 sf | 177.891 | 233.877 | 233.877 | 0.00394 | 0.00518 | 0.00518 | 0 | 0 | 0 | 192.1223 | 252.5872 | 252.5872 | 0.0044522 | 0.0058534 | 0.0058534 | -4.165 | -5.4758 | -5.4758 |  | 0.3 | 0.3 | 0.3 | 0.1 | 0.5 | 1.78 | 0.745 | 0.745 | 0 | 0 | 0 | 0 | 0 | 0 | 1 | 1 | 0.098545 | 0.0024524 | [7 empty] | Medium (2008) | Medium (2008) | Medium (2008) | None
M-064 | Lighting - Halogen Lamp (A-Line) | SDGE | COM | Electric | COMLighting - Halogen Lamp (A-Line) | Halogen A-Line lamp | Incandescent lamp | Incandescent lamp | Lighting | InGen | Ltg_ScrewIn | Hal_lamp | A_Line | 1 | 0 | 0 | 0.85 |  | NA | 1 | Halogen Lamp | Lamps | EPR | EDUCATION - PRIMARY SCHOOL | Existing | CZ15 | Blythe Area (CZ15) |  |  |  | 1000 sf | 0.087955 | 0.0077475 | 0.10345 | Lamps/1000 sf | 177.891 | 233.877 | 233.877 | 0.00394 | 0.00518 | 0.00518 | 0 | 0 | 0 | 192.1223 | 252.5872 | 252.5872 | 0.0044522 | 0.0058534 | 0.0058534 | -4.165 | -5.4758 | -5.4758 |  | 0.3 | 0.3 | 0.3 | 0.1 | 0.5 | 1.78 | 0.745 | 0.745 | 0 | 0 | 0 | 0 | 0 | 0 | 1 | 1 | 0.098545 | 0.0024524 | [7 empty] | Medium (2008) | Medium (2008) | Medium (2008) | None
M-064 | Lighting - Halogen Lamp (A-Line) | PGE | COM | Electric | COMLighting - Halogen Lamp (A-Line) | Halogen A-Line lamp | Incandescent lamp | Incandescent lamp | Lighting | InGen | Ltg_ScrewIn | Hal_lamp | A_Line | 1 | 0 | 0 | 0.85 |  | NA | 1 | Halogen Lamp | Lamps | ERC | EDUCATION - RELOCATABLE CLASSROOM | New | CZ01 | Arcata Area (CZ01) |  |  |  | 1000 sf | 0.087955 | 0.0077475 | 0.10345 | Lamps/1000 sf | 177.891 | 233.877 | 233.877 | 0.00394 | 0.00518 | 0.00518 | 0 | 0 | 0 | 192.1223 | 252.5872 | 252.5872 | 0.0044522 | 0.0058534 | 0.0058534 | -3.2725 | -4.3024 | -4.3024 |  | 0.3 | 0.3 | 0.3 | 0.1 | 0.5 | 1.78 | 0.745 | 0.745 | 0 | 0 | 0 | 0 | 0 | 0 | 1 | 1 | 0.098633 | 0.0024084 | [7 empty] | Medium (2008) | Medium (2008) | Medium (2008) | None
M-064 | Lighting - Halogen Lamp (A-Line) | PGE | COM | Electric | COMLighting - Halogen Lamp (A-Line) | Halogen A-Line lamp | Incandescent lamp | Incandescent lamp | Lighting | InGen | Ltg_ScrewIn | Hal_lamp | A_Line | 1 | 0 | 0 | 0.85 |  | NA | 1 | Halogen Lamp | Lamps | ERC | EDUCATION - RELOCATABLE CLASSROOM | Existing | CZ01 | Arcata Area (CZ01) |  |  |  | 1000 sf | 0.087955 | 0.0077475 | 0.10345 | Lamps/1000 sf | 177.891 | 233.877 | 233.877 | 0.00394 | 0.00518 | 0.00518 | 0 | 0 | 0 | 192.1223 | 252.5872 | 252.5872 | 0.0044522 | 0.0058534 | 0.0058534 | -3.2725 | -4.3024 | -4.3024 |  | 0.3 | 0.3 | 0.3 | 0.1 | 0.5 | 1.78 | 0.745 | 0.745 | 0 | 0 | 0 | 0 | 0 | 0 | 1 | 1 | 0.098633 | 0.0024084 | [7 empty] | Medium (2008) | Medium (2008) | Medium (2008) | None
M-064 | Lighting - Halogen Lamp (A-Line) | PGE | COM | Electric | COMLighting - Halogen Lamp (A-Line) | Halogen A-Line lamp | Incandescent lamp | Incandescent lamp | Lighting | InGen | Ltg_ScrewIn | Hal_lamp | A_Line | 1 | 0 | 0 | 0.85 |  | NA | 1 | Halogen Lamp | Lamps | ERC | EDUCATION - RELOCATABLE CLASSROOM | New | CZ02 | Santa Rosa Area (CZ02) |  |  |  | 1000 sf | 0.087955 | 0.0077475 | 0.10345 | Lamps/1000 sf | 177.891 | 233.877 | 233.877 | 0.00394 | 0.00518 | 0.00518 | 0 | 0 | 0 | 192.1223 | 252.5872 | 252.5872 | 0.0044522 | 0.0058534 | 0.0058534 | -3.2725 | -4.3024 | -4.3024 |  | 0.3 | 0.3 | 0.3 | 0.1 | 0.5 | 1.78 | 0.745 | 0.745 | 0 | 0 | 0 | 0 | 0 | 0 | 1 | 1 | 0.098633 | 0.0024084 | [7 empty] | Medium (2008) | Medium (2008) | Medium (2008) | None
M-064 | Lighting - Halogen Lamp (A-Line) | PGE | COM | Electric | COMLighting - Halogen Lamp (A-Line) | Halogen A-Line lamp | Incandescent lamp | Incandescent lamp | Lighting | InGen | Ltg_ScrewIn | Hal_lamp | A_Line | 1 | 0 | 0 | 0.85 |  | NA | 1 | Halogen Lamp | Lamps | ERC | EDUCATION - RELOCATABLE CLASSROOM | Existing | CZ02 | Santa Rosa Area (CZ02) |  |  |  | 1000 sf | 0.087955 | 0.0077475 | 0.10345 | Lamps/1000 sf | 177.891 | 233.877 | 233.877 | 0.00394 | 0.00518 | 0.00518 | 0 | 0 | 0 | 192.1223 | 252.5872 | 252.5872 | 0.0044522 | 0.0058534 | 0.0058534 | -3.2725 | -4.3024 | -4.3024 |  | 0.3 | 0.3 | 0.3 | 0.1 | 0.5 | 1.78 | 0.745 | 0.745 | 0 | 0 | 0 | 0 | 0 | 0 | 1 | 1 | 0.098633 | 0.0024084 | [7 empty] | Medium (2008) | Medium (2008) | Medium (2008) | None
M-064 | Lighting - Halogen Lamp (A-Line) | PGE | COM | Electric | COMLighting - Halogen Lamp (A-Line) | Halogen A-Line lamp | Incandescent lamp | Incandescent lamp | Lighting | InGen | Ltg_ScrewIn | Hal_lamp | A_Line | 1 | 0 | 0 | 0.85 |  | NA | 1 | Halogen Lamp | Lamps | ERC | EDUCATION - RELOCATABLE CLASSROOM | New | CZ03 | Oakland Area (CZ03) |  |  |  | 1000 sf | 0.087955 | 0.0077475 | 0.10345 | Lamps/1000 sf | 177.891 | 233.877 | 233.877 | 0.00394 | 0.00518 | 0.00518 | 0 | 0 | 0 | 192.1223 | 252.5872 | 252.5872 | 0.0044522 | 0.0058534 | 0.0058534 | -3.2725 | -4.3024 | -4.3024 |  | 0.3 | 0.3 | 0.3 | 0.1 | 0.5 | 1.78 | 0.745 | 0.745 | 0 | 0 | 0 | 0 | 0 | 0 | 1 | 1 | 0.098633 | 0.0024084 | [7 empty] | Medium (2008) | Medium (2008) | Medium (2008) | None
M-064 | Lighting - Halogen Lamp (A-Line) | PGE | COM | Electric | COMLighting - Halogen Lamp (A-Line) | Halogen A-Line lamp | Incandescent lamp | Incandescent lamp | Lighting | InGen | Ltg_ScrewIn | Hal_lamp | A_Line | 1 | 0 | 0 | 0.85 |  | NA | 1 | Halogen Lamp | Lamps | ERC | EDUCATION - RELOCATABLE CLASSROOM | Existing | CZ03 | Oakland Area (CZ03) |  |  |  | 1000 sf | 0.087955 | 0.0077475 | 0.10345 | Lamps/1000 sf | 177.891 | 233.877 | 233.877 | 0.00394 | 0.00518 | 0.00518 | 0 | 0 | 0 | 192.1223 | 252.5872 | 252.5872 | 0.0044522 | 0.0058534 | 0.0058534 | -3.2725 | -4.3024 | -4.3024 |  | 0.3 | 0.3 | 0.3 | 0.1 | 0.5 | 1.78 | 0.745 | 0.745 | 0 | 0 | 0 | 0 | 0 | 0 | 1 | 1 | 0.098633 | 0.0024084 | [7 empty] | Medium (2008) | Medium (2008) | Medium (2008) | None
M-064 | Lighting - Halogen Lamp (A-Line) | PGE | COM | Electric | COMLighting - Halogen Lamp (A-Line) | Halogen A-Line lamp | Incandescent lamp | Incandescent lamp | Lighting | InGen | Ltg_ScrewIn | Hal_lamp | A_Line | 1 | 0 | 0 | 0.85 |  | NA | 1 | Halogen Lamp | Lamps | ERC | EDUCATION - RELOCATABLE CLASSROOM | New | CZ04 | Sunnyvale Area (CZ04) |  |  |  | 1000 sf | 0.087955 | 0.0077475 | 0.10345 | Lamps/1000 sf | 177.891 | 233.877 | 233.877 | 0.00394 | 0.00518 | 0.00518 | 0 | 0 | 0 | 192.1223 | 252.5872 | 252.5872 | 0.0044522 | 0.0058534 | 0.0058534 | -3.2725 | -4.3024 | -4.3024 |  | 0.3 | 0.3 | 0.3 | 0.1 | 0.5 | 1.78 | 0.745 | 0.745 | 0 | 0 | 0 | 0 | 0 | 0 | 1 | 1 | 0.098633 | 0.0024084 | [7 empty] | Medium (2008) | Medium (2008) | Medium (2008) | None
M-064 | Lighting - Halogen Lamp (A-Line) | PGE | COM | Electric | COMLighting - Halogen Lamp (A-Line) | Halogen A-Line lamp | Incandescent lamp | Incandescent lamp | Lighting | InGen | Ltg_ScrewIn | Hal_lamp | A_Line | 1 | 0 | 0 | 0.85 |  | NA | 1 | Halogen Lamp | Lamps | ERC | EDUCATION - RELOCATABLE CLASSROOM | Existing | CZ04 | Sunnyvale Area (CZ04) |  |  |  | 1000 sf | 0.087955 | 0.0077475 | 0.10345 | Lamps/1000 sf | 177.891 | 233.877 | 233.877 | 0.00394 | 0.00518 | 0.00518 | 0 | 0 | 0 | 192.1223 | 252.5872 | 252.5872 | 0.0044522 | 0.0058534 | 0.0058534 | -3.2725 | -4.3024 | -4.3024 |  | 0.3 | 0.3 | 0.3 | 0.1 | 0.5 | 1.78 | 0.745 | 0.745 | 0 | 0 | 0 | 0 | 0 | 0 | 1 | 1 | 0.098633 | 0.0024084 | [7 empty] | Medium (2008) | Medium (2008) | Medium (2008) | None
M-064 | Lighting - Halogen Lamp (A-Line) | PGE | COM | Electric | COMLighting - Halogen Lamp (A-Line) | Halogen A-Line lamp | Incandescent lamp | Incandescent lamp | Lighting | InGen | Ltg_ScrewIn | Hal_lamp | A_Line | 1 | 0 | 0 | 0.85 |  | NA | 1 | Halogen Lamp | Lamps | ERC | EDUCATION - RELOCATABLE CLASSROOM | New | CZ05 | Santa Maria Area (CZ05) |  |  |  | 1000 sf | 0.087955 | 0.0077475 | 0.10345 | Lamps/1000 sf | 177.891 | 233.877 | 233.877 | 0.00394 | 0.00518 | 0.00518 | 0 | 0 | 0 | 192.1223 | 252.5872 | 252.5872 | 0.0044522 | 0.0058534 | 0.0058534 | -3.2725 | -4.3024 | -4.3024 |  | 0.3 | 0.3 | 0.3 | 0.1 | 0.5 | 1.78 | 0.745 | 0.745 | 0 | 0 | 0 | 0 | 0 | 0 | 1 | 1 | 0.098633 | 0.0024084 | [7 empty] | Medium (2008) | Medium (2008) | Medium (2008) | None
M-064 | Lighting - Halogen Lamp (A-Line) | PGE | COM | Electric | COMLighting - Halogen Lamp (A-Line) | Halogen A-Line lamp | Incandescent lamp | Incandescent lamp | Lighting | InGen | Ltg_ScrewIn | Hal_lamp | A_Line | 1 | 0 | 0 | 0.85 |  | NA | 1 | Halogen Lamp | Lamps | ERC | EDUCATION - RELOCATABLE CLASSROOM | Existing | CZ05 | Santa Maria Area (CZ05) |  |  |  | 1000 sf | 0.087955 | 0.0077475 | 0.10345 | Lamps/1000 sf | 177.891 | 233.877 | 233.877 | 0.00394 | 0.00518 | 0.00518 | 0 | 0 | 0 | 192.1223 | 252.5872 | 252.5872 | 0.0044522 | 0.0058534 | 0.0058534 | -3.2725 | -4.3024 | -4.3024 |  | 0.3 | 0.3 | 0.3 | 0.1 | 0.5 | 1.78 | 0.745 | 0.745 | 0 | 0 | 0 | 0 | 0 | 0 | 1 | 1 | 0.098633 | 0.0024084 | [7 empty] | Medium (2008) | Medium (2008) | Medium (2008) | None
M-064 | Lighting - Halogen Lamp (A-Line) | PGE | COM | Electric | COMLighting - Halogen Lamp (A-Line) | Halogen A-Line lamp | Incandescent lamp | Incandescent lamp | Lighting | InGen | Ltg_ScrewIn | Hal_lamp | A_Line | 1 | 0 | 0 | 0.85 |  | NA | 1 | Halogen Lamp | Lamps | ERC | EDUCATION - RELOCATABLE CLASSROOM | New | CZ11 | Red Bluff Area (CZ11) |  |  |  | 1000 sf | 0.087955 | 0.0077475 | 0.10345 | Lamps/1000 sf | 177.891 | 233.877 | 233.877 | 0.00394 | 0.00518 | 0.00518 | 0 | 0 | 0 | 192.1223 | 252.5872 | 252.5872 | 0.0044522 | 0.0058534 | 0.0058534 | -3.2725 | -4.3024 | -4.3024 |  | 0.3 | 0.3 | 0.3 | 0.1 | 0.5 | 1.78 | 0.745 | 0.745 | 0 | 0 | 0 | 0 | 0 | 0 | 1 | 1 | 0.098633 | 0.0024084 | [7 empty] | Medium (2008) | Medium (2008) | Medium (2008) | None
M-064 | Lighting - Halogen Lamp (A-Line) | PGE | COM | Electric | COMLighting - Halogen Lamp (A-Line) | Halogen A-Line lamp | Incandescent lamp | Incandescent lamp | Lighting | InGen | Ltg_ScrewIn | Hal_lamp | A_Line | 1 | 0 | 0 | 0.85 |  | NA | 1 | Halogen Lamp | Lamps | ERC | EDUCATION - RELOCATABLE CLASSROOM | Existing | CZ11 | Red Bluff Area (CZ11) |  |  |  | 1000 sf | 0.087955 | 0.0077475 | 0.10345 | Lamps/1000 sf | 177.891 | 233.877 | 233.877 | 0.00394 | 0.00518 | 0.00518 | 0 | 0 | 0 | 192.1223 | 252.5872 | 252.5872 | 0.0044522 | 0.0058534 | 0.0058534 | -3.2725 | -4.3024 | -4.3024 |  | 0.3 | 0.3 | 0.3 | 0.1 | 0.5 | 1.78 | 0.745 | 0.745 | 0 | 0 | 0 | 0 | 0 | 0 | 1 | 1 | 0.098633 | 0.0024084 | [7 empty] | Medium (2008) | Medium (2008) | Medium (2008) | None
M-064 | Lighting - Halogen Lamp (A-Line) | PGE | COM | Electric | COMLighting - Halogen Lamp (A-Line) | Halogen A-Line lamp | Incandescent lamp | Incandescent lamp | Lighting | InGen | Ltg_ScrewIn | Hal_lamp | A_Line | 1 | 0 | 0 | 0.85 |  | NA | 1 | Halogen Lamp | Lamps | ERC | EDUCATION - RELOCATABLE CLASSROOM | New | CZ12 | Sacramento Area (CZ12) |  |  |  | 1000 sf | 0.087955 | 0.0077475 | 0.10345 | Lamps/1000 sf | 177.891 | 233.877 | 233.877 | 0.00394 | 0.00518 | 0.00518 | 0 | 0 | 0 | 192.1223 | 252.5872 | 252.5872 | 0.0044522 | 0.0058534 | 0.0058534 | -3.2725 | -4.3024 | -4.3024 |  | 0.3 | 0.3 | 0.3 | 0.1 | 0.5 | 1.78 | 0.745 | 0.745 | 0 | 0 | 0 | 0 | 0 | 0 | 1 | 1 | 0.098633 | 0.0024084 | [7 empty] | Medium (2008) | Medium (2008) | Medium (2008) | None
M-064 | Lighting - Halogen Lamp (A-Line) | PGE | COM | Electric | COMLighting - Halogen Lamp (A-Line) | Halogen A-Line lamp | Incandescent lamp | Incandescent lamp | Lighting | InGen | Ltg_ScrewIn | Hal_lamp | A_Line | 1 | 0 | 0 | 0.85 |  | NA | 1 | Halogen Lamp | Lamps | ERC | EDUCATION - RELOCATABLE CLASSROOM | Existing | CZ12 | Sacramento Area (CZ12) |  |  |  | 1000 sf | 0.087955 | 0.0077475 | 0.10345 | Lamps/1000 sf | 177.891 | 233.877 | 233.877 | 0.00394 | 0.00518 | 0.00518 | 0 | 0 | 0 | 192.1223 | 252.5872 | 252.5872 | 0.0044522 | 0.0058534 | 0.0058534 | -3.2725 | -4.3024 | -4.3024 |  | 0.3 | 0.3 | 0.3 | 0.1 | 0.5 | 1.78 | 0.745 | 0.745 | 0 | 0 | 0 | 0 | 0 | 0 | 1 | 1 | 0.098633 | 0.0024084 | [7 empty] | Medium (2008) | Medium (2008) | Medium (2008) | None
M-064 | Lighting - Halogen Lamp (A-Line) | PGE | COM | Electric | COMLighting - Halogen Lamp (A-Line) | Halogen A-Line lamp | Incandescent lamp | Incandescent lamp | Lighting | InGen | Ltg_ScrewIn | Hal_lamp | A_Line | 1 | 0 | 0 | 0.85 |  | NA | 1 | Halogen Lamp | Lamps | ERC | EDUCATION - RELOCATABLE CLASSROOM | New | CZ13 | Fresno Area (CZ13) |  |  |  | 1000 sf | 0.087955 | 0.0077475 | 0.10345 | Lamps/1000 sf | 177.891 | 233.877 | 233.877 | 0.00394 | 0.00518 | 0.00518 | 0 | 0 | 0 | 192.1223 | 252.5872 | 252.5872 | 0.0044522 | 0.0058534 | 0.0058534 | -3.2725 | -4.3024 | -4.3024 |  | 0.3 | 0.3 | 0.3 | 0.1 | 0.5 | 1.78 | 0.745 | 0.745 | 0 | 0 | 0 | 0 | 0 | 0 | 1 | 1 | 0.098633 | 0.0024084 | [7 empty] | Medium (2008) | Medium (2008) | Medium (2008) | None
M-064 | Lighting - Halogen Lamp (A-Line) | PGE | COM | Electric | COMLighting - Halogen Lamp (A-Line) | Halogen A-Line lamp | Incandescent lamp | Incandescent lamp | Lighting | InGen | Ltg_ScrewIn | Hal_lamp | A_Line | 1 | 0 | 0 | 0.85 |  | NA | 1 | Halogen Lamp | Lamps | ERC | EDUCATION - RELOCATABLE CLASSROOM | Existing | CZ13 | Fresno Area (CZ13) |  |  |  | 1000 sf | 0.087955 | 0.0077475 | 0.10345 | Lamps/1000 sf | 177.891 | 233.877 | 233.877 | 0.00394 | 0.00518 | 0.00518 | 0 | 0 | 0 | 192.1223 | 252.5872 | 252.5872 | 0.0044522 | 0.0058534 | 0.0058534 | -3.2725 | -4.3024 | -4.3024 |  | 0.3 | 0.3 | 0.3 | 0.1 | 0.5 | 1.78 | 0.745 | 0.745 | 0 | 0 | 0 | 0 | 0 | 0 | 1 | 1 | 0.098633 | 0.0024084 | [7 empty] | Medium (2008) | Medium (2008) | Medium (2008) | None
M-064 | Lighting - Halogen Lamp (A-Line) | PGE | COM | Electric | COMLighting - Halogen Lamp (A-Line) | Halogen A-Line lamp | Incandescent lamp | Incandescent lamp | Lighting | InGen | Ltg_ScrewIn | Hal_lamp | A_Line | 1 | 0 | 0 | 0.85 |  | NA | 1 | Halogen Lamp | Lamps | ERC | EDUCATION - RELOCATABLE CLASSROOM | New | CZ16 | Mount Shasta Area (CZ16) |  |  |  | 1000 sf | 0.087955 | 0.0077475 | 0.10345 | Lamps/1000 sf | 177.891 | 233.877 | 233.877 | 0.00394 | 0.00518 | 0.00518 | 0 | 0 | 0 | 192.1223 | 252.5872 | 252.5872 | 0.0044522 | 0.0058534 | 0.0058534 | -3.2725 | -4.3024 | -4.3024 |  | 0.3 | 0.3 | 0.3 | 0.1 | 0.5 | 1.78 | 0.745 | 0.745 | 0 | 0 | 0 | 0 | 0 | 0 | 1 | 1 | 0.098633 | 0.0024084 | [7 empty] | Medium (2008) | Medium (2008) | Medium (2008) | None
M-064 | Lighting - Halogen Lamp (A-Line) | PGE | COM | Electric | COMLighting - Halogen Lamp (A-Line) | Halogen A-Line lamp | Incandescent lamp | Incandescent lamp | Lighting | InGen | Ltg_ScrewIn | Hal_lamp | A_Line | 1 | 0 | 0 | 0.85 |  | NA | 1 | Halogen Lamp | Lamps | ERC | EDUCATION - RELOCATABLE CLASSROOM | Existing | CZ16 | Mount Shasta Area (CZ16) |  |  |  | 1000 sf | 0.087955 | 0.0077475 | 0.10345 | Lamps/1000 sf | 177.891 | 233.877 | 233.877 | 0.00394 | 0.00518 | 0.00518 | 0 | 0 | 0 | 192.1223 | 252.5872 | 252.5872 | 0.0044522 | 0.0058534 | 0.0058534 | -3.2725 | -4.3024 | -4.3024 |  | 0.3 | 0.3 | 0.3 | 0.1 | 0.5 | 1.78 | 0.745 | 0.745 | 0 | 0 | 0 | 0 | 0 | 0 | 1 | 1 | 0.098633 | 0.0024084 | [7 empty] | Medium (2008) | Medium (2008) | Medium (2008) | None
M-064 | Lighting - Halogen Lamp (A-Line) | SCE | COM | Electric | COMLighting - Halogen Lamp (A-Line) | Halogen A-Line lamp | Incandescent lamp | Incandescent lamp | Lighting | InGen | Ltg_ScrewIn | Hal_lamp | A_Line | 1 | 0 | 0 | 0.85 |  | NA | 1 | Halogen Lamp | Lamps | ERC | EDUCATION - RELOCATABLE CLASSROOM | New | CZ05 | Santa Maria Area (CZ05) |  |  |  | 1000 sf | 0.087955 | 0.0077475 | 0.10345 | Lamps/1000 sf | 177.891 | 233.877 | 233.877 | 0.00394 | 0.00518 | 0.00518 | 0 | 0 | 0 | 192.1223 | 252.5872 | 252.5872 | 0.0044522 | 0.0058534 | 0.0058534 | -3.2725 | -4.3024 | -4.3024 |  | 0.3 | 0.3 | 0.3 | 0.1 | 0.5 | 1.78 | 0.745 | 0.745 | 0 | 0 | 0 | 0 | 0 | 0 | 1 | 1 | 0.098593 | 0.0024283 | [7 empty] | Medium (2008) | Medium (2008) | Medium (2008) | None
M-064 | Lighting - Halogen Lamp (A-Line) | SCE | COM | Electric | COMLighting - Halogen Lamp (A-Line) | Halogen A-Line lamp | Incandescent lamp | Incandescent lamp | Lighting | InGen | Ltg_ScrewIn | Hal_lamp | A_Line | 1 | 0 | 0 | 0.85 |  | NA | 1 | Halogen Lamp | Lamps | ERC | EDUCATION - RELOCATABLE CLASSROOM | Existing | CZ05 | Santa Maria Area (CZ05) |  |  |  | 1000 sf | 0.087955 | 0.0077475 | 0.10345 | Lamps/1000 sf | 177.891 | 233.877 | 233.877 | 0.00394 | 0.00518 | 0.00518 | 0 | 0 | 0 | 192.1223 | 252.5872 | 252.5872 | 0.0044522 | 0.0058534 | 0.0058534 | -3.2725 | -4.3024 | -4.3024 |  | 0.3 | 0.3 | 0.3 | 0.1 | 0.5 | 1.78 | 0.745 | 0.745 | 0 | 0 | 0 | 0 | 0 | 0 | 1 | 1 | 0.098593 | 0.0024283 | [7 empty] | Medium (2008) | Medium (2008) | Medium (2008) | None
M-064 | Lighting - Halogen Lamp (A-Line) | PGE | COM | Electric | COMLighting - Halogen Lamp (A-Line) | Halogen A-Line lamp | Incandescent lamp | Incandescent lamp | Lighting | InGen | Ltg_ScrewIn | Hal_lamp | A_Line | 1 | 0 | 0 | 0.85 |  | NA | 1 | Halogen Lamp | Lamps | ESE | EDUCATION - SECONDARY SCHOOL | Existing | CZ16 | Mount Shasta Area (CZ16) |  |  |  | 1000 sf | 0.087955 | 0.0077475 | 0.10345 | Lamps/1000 sf | 177.891 | 233.877 | 233.877 | 0.00394 | 0.00518 | 0.00518 | 0 | 0 | 0 | 192.1223 | 252.5872 | 252.5872 | 0.0044522 | 0.0058534 | 0.0058534 | -3.2725 | -4.3024 | -4.3024 |  | 0.3 | 0.3 | 0.3 | 0.1 | 0.5 | 1.78 | 0.745 | 0.745 | 0 | 0 | 0 | 0 | 0 | 0 | 1 | 1 | 0.098633 | 0.0024084 | [7 empty] | Medium (2008) | Medium (2008) | Medium (2008) | None
M-064 | Lighting - Halogen Lamp (A-Line) | SCE | COM | Electric | COMLighting - Halogen Lamp (A-Line) | Halogen A-Line lamp | Incandescent lamp | Incandescent lamp | Lighting | InGen | Ltg_ScrewIn | Hal_lamp | A_Line | 1 | 0 | 0 | 0.85 |  | NA | 1 | Halogen Lamp | Lamps | ESE | EDUCATION - SECONDARY SCHOOL | Existing | CZ05 | Santa Maria Area (CZ05) |  |  |  | 1000 sf | 0.087955 | 0.0077475 | 0.10345 | Lamps/1000 sf | 177.891 | 233.877 | 233.877 | 0.00394 | 0.00518 | 0.00518 | 0 | 0 | 0 | 192.1223 | 252.5872 | 252.5872 | 0.0044522 | 0.0058534 | 0.0058534 | -3.2725 | -4.3024 | -4.3024 |  | 0.3 | 0.3 | 0.3 | 0.1 | 0.5 | 1.78 | 0.745 | 0.745 | 0 | 0 | 0 | 0 | 0 | 0 | 1 | 1 | 0.098593 | 0.0024283 | [7 empty] | Medium (2008) | Medium (2008) | Medium (2008) | None
M-064 | Lighting - Halogen Lamp (A-Line) | SCE | COM | Electric | COMLighting - Halogen Lamp (A-Line) | Halogen A-Line lamp | Incandescent lamp | Incandescent lamp | Lighting | InGen | Ltg_ScrewIn | Hal_lamp | A_Line | 1 | 0 | 0 | 0.85 |  | NA | 1 | Halogen Lamp | Lamps | ESE | EDUCATION - SECONDARY SCHOOL | New | CZ05 | Santa Maria Area (CZ05) |  |  |  | 1000 sf | 0.087955 | 0.0077475 | 0.10345 | Lamps/1000 sf | 177.891 | 233.877 | 233.877 | 0.00394 | 0.00518 | 0.00518 | 0 | 0 | 0 | 192.1223 | 252.5872 | 252.5872 | 0.0044522 | 0.0058534 | 0.0058534 | -3.2725 | -4.3024 | -4.3024 |  | 0.3 | 0.3 | 0.3 | 0.1 | 0.5 | 1.78 | 0.745 | 0.745 | 0 | 0 | 0 | 0 | 0 | 0 | 1 | 1 | 0.098593 | 0.0024283 | [7 empty] | Medium (2008) | Medium (2008) | Medium (2008) | None
M-064 | Lighting - Halogen Lamp (A-Line) | SCE | COM | Electric | COMLighting - Halogen Lamp (A-Line) | Halogen A-Line lamp | Incandescent lamp | Incandescent lamp | Lighting | InGen | Ltg_ScrewIn | Hal_lamp | A_Line | 1 | 0 | 0 | 0.85 |  | NA | 1 | Halogen Lamp | Lamps | ESE | EDUCATION - SECONDARY SCHOOL | New | CZ06 | Los Angeles Area (CZ06) |  |  |  | 1000 sf | 0.087955 | 0.0077475 | 0.10345 | Lamps/1000 sf | 177.891 | 233.877 | 233.877 | 0.00394 | 0.00518 | 0.00518 | 0 | 0 | 0 | 192.1223 | 252.5872 | 252.5872 | 0.0044522 | 0.0058534 | 0.0058534 | -3.2725 | -4.3024 | -4.3024 |  | 0.3 | 0.3 | 0.3 | 0.1 | 0.5 | 1.78 | 0.745 | 0.745 | 0 | 0 | 0 | 0 | 0 | 0 | 1 | 1 | 0.098593 | 0.0024283 | [7 empty] | Medium (2008) | Medium (2008) | Medium (2008) | None
M-064 | Lighting - Halogen Lamp (A-Line) | SCE | COM | Electric | COMLighting - Halogen Lamp (A-Line) | Halogen A-Line lamp | Incandescent lamp | Incandescent lamp | Lighting | InGen | Ltg_ScrewIn | Hal_lamp | A_Line | 1 | 0 | 0 | 0.85 |  | NA | 1 | Halogen Lamp | Lamps | ESE | EDUCATION - SECONDARY SCHOOL | Existing | CZ06 | Los Angeles Area (CZ06) |  |  |  | 1000 sf | 0.087955 | 0.0077475 | 0.10345 | Lamps/1000 sf | 177.891 | 233.877 | 233.877 | 0.00394 | 0.00518 | 0.00518 | 0 | 0 | 0 | 192.1223 | 252.5872 | 252.5872 | 0.0044522 | 0.0058534 | 0.0058534 | -3.2725 | -4.3024 | -4.3024 |  | 0.3 | 0.3 | 0.3 | 0.1 | 0.5 | 1.78 | 0.745 | 0.745 | 0 | 0 | 0 | 0 | 0 | 0 | 1 | 1 | 0.098593 | 0.0024283 | [7 empty] | Medium (2008) | Medium (2008) | Medium (2008) | None
M-064 | Lighting - Halogen Lamp (A-Line) | SCE | COM | Electric | COMLighting - Halogen Lamp (A-Line) | Halogen A-Line lamp | Incandescent lamp | Incandescent lamp | Lighting | InGen | Ltg_ScrewIn | Hal_lamp | A_Line | 1 | 0 | 0 | 0.85 |  | NA | 1 | Halogen Lamp | Lamps | ESE | EDUCATION - SECONDARY SCHOOL | New | CZ08 | El Toro Area (CZ08) |  |  |  | 1000 sf | 0.087955 | 0.0077475 | 0.10345 | Lamps/1000 sf | 177.891 | 233.877 | 233.877 | 0.00394 | 0.00518 | 0.00518 | 0 | 0 | 0 | 192.1223 | 252.5872 | 252.5872 | 0.0044522 | 0.0058534 | 0.0058534 | -3.2725 | -4.3024 | -4.3024 |  | 0.3 | 0.3 | 0.3 | 0.1 | 0.5 | 1.78 | 0.745 | 0.745 | 0 | 0 | 0 | 0 | 0 | 0 | 1 | 1 | 0.098593 | 0.0024283 | [7 empty] | Medium (2008) | Medium (2008) | Medium (2008) | None
M-064 | Lighting - Halogen Lamp (A-Line) | SCE | COM | Electric | COMLighting - Halogen Lamp (A-Line) | Halogen A-Line lamp | Incandescent lamp | Incandescent lamp | Lighting | InGen | Ltg_ScrewIn | Hal_lamp | A_Line | 1 | 0 | 0 | 0.85 |  | NA | 1 | Halogen Lamp | Lamps | ESE | EDUCATION - SECONDARY SCHOOL | Existing | CZ08 | El Toro Area (CZ08) |  |  |  | 1000 sf | 0.087955 | 0.0077475 | 0.10345 | Lamps/1000 sf | 177.891 | 233.877 | 233.877 | 0.00394 | 0.00518 | 0.00518 | 0 | 0 | 0 | 192.1223 | 252.5872 | 252.5872 | 0.0044522 | 0.0058534 | 0.0058534 | -3.2725 | -4.3024 | -4.3024 |  | 0.3 | 0.3 | 0.3 | 0.1 | 0.5 | 1.78 | 0.745 | 0.745 | 0 | 0 | 0 | 0 | 0 | 0 | 1 | 1 | 0.098593 | 0.0024283 | [7 empty] | Medium (2008) | Medium (2008) | Medium (2008) | None
M-064 | Lighting - Halogen Lamp (A-Line) | SCE | COM | Electric | COMLighting - Halogen Lamp (A-Line) | Halogen A-Line lamp | Incandescent lamp | Incandescent lamp | Lighting | InGen | Ltg_ScrewIn | Hal_lamp | A_Line | 1 | 0 | 0 | 0.85 |  | NA | 1 | Halogen Lamp | Lamps | ESE | EDUCATION - SECONDARY SCHOOL | New | CZ09 | Pasadena Area (CZ09) |  |  |  | 1000 sf | 0.087955 | 0.0077475 | 0.10345 | Lamps/1000 sf | 177.891 | 233.877 | 233.877 | 0.00394 | 0.00518 | 0.00518 | 0 | 0 | 0 | 192.1223 | 252.5872 | 252.5872 | 0.0044522 | 0.0058534 | 0.0058534 | -3.2725 | -4.3024 | -4.3024 |  | 0.3 | 0.3 | 0.3 | 0.1 | 0.5 | 1.78 | 0.745 | 0.745 | 0 | 0 | 0 | 0 | 0 | 0 | 1 | 1 | 0.098593 | 0.0024283 | [7 empty] | Medium (2008) | Medium (2008) | Medium (2008) | None
M-064 | Lighting - Halogen Lamp (A-Line) | SCE | COM | Electric | COMLighting - Halogen Lamp (A-Line) | Halogen A-Line lamp | Incandescent lamp | Incandescent lamp | Lighting | InGen | Ltg_ScrewIn | Hal_lamp | A_Line | 1 | 0 | 0 | 0.85 |  | NA | 1 | Halogen Lamp | Lamps | ESE | EDUCATION - SECONDARY SCHOOL | Existing | CZ09 | Pasadena Area (CZ09) |  |  |  | 1000 sf | 0.087955 | 0.0077475 | 0.10345 | Lamps/1000 sf | 177.891 | 233.877 | 233.877 | 0.00394 | 0.00518 | 0.00518 | 0 | 0 | 0 | 192.1223 | 252.5872 | 252.5872 | 0.0044522 | 0.0058534 | 0.0058534 | -3.2725 | -4.3024 | -4.3024 |  | 0.3 | 0.3 | 0.3 | 0.1 | 0.5 | 1.78 | 0.745 | 0.745 | 0 | 0 | 0 | 0 | 0 | 0 | 1 | 1 | 0.098593 | 0.0024283 | [7 empty] | Medium (2008) | Medium (2008) | Medium (2008) | None
M-064 | Lighting - Halogen Lamp (A-Line) | SCE | COM | Electric | COMLighting - Halogen Lamp (A-Line) | Halogen A-Line lamp | Incandescent lamp | Incandescent lamp | Lighting | InGen | Ltg_ScrewIn | Hal_lamp | A_Line | 1 | 0 | 0 | 0.85 |  | NA | 1 | Halogen Lamp | Lamps | ESE | EDUCATION - SECONDARY SCHOOL | New | CZ10 | San Bernardino Area (CZ10) |  |  |  | 1000 sf | 0.087955 | 0.0077475 | 0.10345 | Lamps/1000 sf | 177.891 | 233.877 | 233.877 | 0.00394 | 0.00518 | 0.00518 | 0 | 0 | 0 | 192.1223 | 252.5872 | 252.5872 | 0.0044522 | 0.0058534 | 0.0058534 | -3.2725 | -4.3024 | -4.3024 |  | 0.3 | 0.3 | 0.3 | 0.1 | 0.5 | 1.78 | 0.745 | 0.745 | 0 | 0 | 0 | 0 | 0 | 0 | 1 | 1 | 0.098593 | 0.0024283 | [7 empty] | Medium (2008) | Medium (2008) | Medium (2008) | None
M-064 | Lighting - Halogen Lamp (A-Line) | SCE | COM | Electric | COMLighting - Halogen Lamp (A-Line) | Halogen A-Line lamp | Incandescent lamp | Incandescent lamp | Lighting | InGen | Ltg_ScrewIn | Hal_lamp | A_Line | 1 | 0 | 0 | 0.85 |  | NA | 1 | Halogen Lamp | Lamps | ESE | EDUCATION - SECONDARY SCHOOL | Existing | CZ10 | San Bernardino Area (CZ10) |  |  |  | 1000 sf | 0.087955 | 0.0077475 | 0.10345 | Lamps/1000 sf | 177.891 | 233.877 | 233.877 | 0.00394 | 0.00518 | 0.00518 | 0 | 0 | 0 | 192.1223 | 252.5872 | 252.5872 | 0.0044522 | 0.0058534 | 0.0058534 | -3.2725 | -4.3024 | -4.3024 |  | 0.3 | 0.3 | 0.3 | 0.1 | 0.5 | 1.78 | 0.745 | 0.745 | 0 | 0 | 0 | 0 | 0 | 0 | 1 | 1 | 0.098593 | 0.0024283 | [7 empty] | Medium (2008) | Medium (2008) | Medium (2008) | None
M-064 | Lighting - Halogen Lamp (A-Line) | SCE | COM | Electric | COMLighting - Halogen Lamp (A-Line) | Halogen A-Line lamp | Incandescent lamp | Incandescent lamp | Lighting | InGen | Ltg_ScrewIn | Hal_lamp | A_Line | 1 | 0 | 0 | 0.85 |  | NA | 1 | Halogen Lamp | Lamps | ESE | EDUCATION - SECONDARY SCHOOL | New | CZ13 | Fresno Area (CZ13) |  |  |  | 1000 sf | 0.087955 | 0.0077475 | 0.10345 | Lamps/1000 sf | 177.891 | 233.877 | 233.877 | 0.00394 | 0.00518 | 0.00518 | 0 | 0 | 0 | 192.1223 | 252.5872 | 252.5872 | 0.0044522 | 0.0058534 | 0.0058534 | -3.2725 | -4.3024 | -4.3024 |  | 0.3 | 0.3 | 0.3 | 0.1 | 0.5 | 1.78 | 0.745 | 0.745 | 0 | 0 | 0 | 0 | 0 | 0 | 1 | 1 | 0.098593 | 0.0024283 | [7 empty] | Medium (2008) | Medium (2008) | Medium (2008) | None
M-064 | Lighting - Halogen Lamp (A-Line) | SCE | COM | Electric | COMLighting - Halogen Lamp (A-Line) | Halogen A-Line lamp | Incandescent lamp | Incandescent lamp | Lighting | InGen | Ltg_ScrewIn | Hal_lamp | A_Line | 1 | 0 | 0 | 0.85 |  | NA | 1 | Halogen Lamp | Lamps | ESE | EDUCATION - SECONDARY SCHOOL | Existing | CZ13 | Fresno Area (CZ13) |  |  |  | 1000 sf | 0.087955 | 0.0077475 | 0.10345 | Lamps/1000 sf | 177.891 | 233.877 | 233.877 | 0.00394 | 0.00518 | 0.00518 | 0 | 0 | 0 | 192.1223 | 252.5872 | 252.5872 | 0.0044522 | 0.0058534 | 0.0058534 | -3.2725 | -4.3024 | -4.3024 |  | 0.3 | 0.3 | 0.3 | 0.1 | 0.5 | 1.78 | 0.745 | 0.745 | 0 | 0 | 0 | 0 | 0 | 0 | 1 | 1 | 0.098593 | 0.0024283 | [7 empty] | Medium (2008) | Medium (2008) | Medium (2008) | None
M-064 | Lighting - Halogen Lamp (A-Line) | SCE | COM | Electric | COMLighting - Halogen Lamp (A-Line) | Halogen A-Line lamp | Incandescent lamp | Incandescent lamp | Lighting | InGen | Ltg_ScrewIn | Hal_lamp | A_Line | 1 | 0 | 0 | 0.85 |  | NA | 1 | Halogen Lamp | Lamps | ESE | EDUCATION - SECONDARY SCHOOL | Existing | CZ14 | China Lake Area (CZ14) |  |  |  | 1000 sf | 0.087955 | 0.0077475 | 0.10345 | Lamps/1000 sf | 177.891 | 233.877 | 233.877 | 0.00394 | 0.00518 | 0.00518 | 0 | 0 | 0 | 192.1223 | 252.5872 | 252.5872 | 0.0044522 | 0.0058534 | 0.0058534 | -3.2725 | -4.3024 | -4.3024 |  | 0.3 | 0.3 | 0.3 | 0.1 | 0.5 | 1.78 | 0.745 | 0.745 | 0 | 0 | 0 | 0 | 0 | 0 | 1 | 1 | 0.098593 | 0.0024283 | [7 empty] | Medium (2008) | Medium (2008) | Medium (2008) | None
M-064 | Lighting - Halogen Lamp (A-Line) | SCE | COM | Electric | COMLighting - Halogen Lamp (A-Line) | Halogen A-Line lamp | Incandescent lamp | Incandescent lamp | Lighting | InGen | Ltg_ScrewIn | Hal_lamp | A_Line | 1 | 0 | 0 | 0.85 |  | NA | 1 | Halogen Lamp | Lamps | ESE | EDUCATION - SECONDARY SCHOOL | New | CZ14 | China Lake Area (CZ14) |  |  |  | 1000 sf | 0.087955 | 0.0077475 | 0.10345 | Lamps/1000 sf | 177.891 | 233.877 | 233.877 | 0.00394 | 0.00518 | 0.00518 | 0 | 0 | 0 | 192.1223 | 252.5872 | 252.5872 | 0.0044522 | 0.0058534 | 0.0058534 | -3.2725 | -4.3024 | -4.3024 |  | 0.3 | 0.3 | 0.3 | 0.1 | 0.5 | 1.78 | 0.745 | 0.745 | 0 | 0 | 0 | 0 | 0 | 0 | 1 | 1 | 0.098593 | 0.0024283 | [7 empty] | Medium (2008) | Medium (2008) | Medium (2008) | None
M-064 | Lighting - Halogen Lamp (A-Line) | SCE | COM | Electric | COMLighting - Halogen Lamp (A-Line) | Halogen A-Line lamp | Incandescent lamp | Incandescent lamp | Lighting | InGen | Ltg_ScrewIn | Hal_lamp | A_Line | 1 | 0 | 0 | 0.85 |  | NA | 1 | Halogen Lamp | Lamps | ESE | EDUCATION - SECONDARY SCHOOL | New | CZ15 | Blythe Area (CZ15) |  |  |  | 1000 sf | 0.087955 | 0.0077475 | 0.10345 | Lamps/1000 sf | 177.891 | 233.877 | 233.877 | 0.00394 | 0.00518 | 0.00518 | 0 | 0 | 0 | 192.1223 | 252.5872 | 252.5872 | 0.0044522 | 0.0058534 | 0.0058534 | -3.2725 | -4.3024 | -4.3024 |  | 0.3 | 0.3 | 0.3 | 0.1 | 0.5 | 1.78 | 0.745 | 0.745 | 0 | 0 | 0 | 0 | 0 | 0 | 1 | 1 | 0.098593 | 0.0024283 | [7 empty] | Medium (2008) | Medium (2008) | Medium (2008) | None
M-064 | Lighting - Halogen Lamp (A-Line) | SCE | COM | Electric | COMLighting - Halogen Lamp (A-Line) | Halogen A-Line lamp | Incandescent lamp | Incandescent lamp | Lighting | InGen | Ltg_ScrewIn | Hal_lamp | A_Line | 1 | 0 | 0 | 0.85 |  | NA | 1 | Halogen Lamp | Lamps | ESE | EDUCATION - SECONDARY SCHOOL | Existing | CZ15 | Blythe Area (CZ15) |  |  |  | 1000 sf | 0.087955 | 0.0077475 | 0.10345 | Lamps/1000 sf | 177.891 | 233.877 | 233.877 | 0.00394 | 0.00518 | 0.00518 | 0 | 0 | 0 | 192.1223 | 252.5872 | 252.5872 | 0.0044522 | 0.0058534 | 0.0058534 | -3.2725 | -4.3024 | -4.3024 |  | 0.3 | 0.3 | 0.3 | 0.1 | 0.5 | 1.78 | 0.745 | 0.745 | 0 | 0 | 0 | 0 | 0 | 0 | 1 | 1 | 0.098593 | 0.0024283 | [7 empty] | Medium (2008) | Medium (2008) | Medium (2008) | None
M-064 | Lighting - Halogen Lamp (A-Line) | SCE | COM | Electric | COMLighting - Halogen Lamp (A-Line) | Halogen A-Line lamp | Incandescent lamp | Incandescent lamp | Lighting | InGen | Ltg_ScrewIn | Hal_lamp | A_Line | 1 | 0 | 0 | 0.85 |  | NA | 1 | Halogen Lamp | Lamps | ESE | EDUCATION - SECONDARY SCHOOL | New | CZ16 | Mount Shasta Area (CZ16) |  |  |  | 1000 sf | 0.087955 | 0.0077475 | 0.10345 | Lamps/1000 sf | 177.891 | 233.877 | 233.877 | 0.00394 | 0.00518 | 0.00518 | 0 | 0 | 0 | 192.1223 | 252.5872 | 252.5872 | 0.0044522 | 0.0058534 | 0.0058534 | -3.2725 | -4.3024 | -4.3024 |  | 0.3 | 0.3 | 0.3 | 0.1 | 0.5 | 1.78 | 0.745 | 0.745 | 0 | 0 | 0 | 0 | 0 | 0 | 1 | 1 | 0.098593 | 0.0024283 | [7 empty] | Medium (2008) | Medium (2008) | Medium (2008) | None
M-064 | Lighting - Halogen Lamp (A-Line) | SCE | COM | Electric | COMLighting - Halogen Lamp (A-Line) | Halogen A-Line lamp | Incandescent lamp | Incandescent lamp | Lighting | InGen | Ltg_ScrewIn | Hal_lamp | A_Line | 1 | 0 | 0 | 0.85 |  | NA | 1 | Halogen Lamp | Lamps | ESE | EDUCATION - SECONDARY SCHOOL | Existing | CZ16 | Mount Shasta Area (CZ16) |  |  |  | 1000 sf | 0.087955 | 0.0077475 | 0.10345 | Lamps/1000 sf | 177.891 | 233.877 | 233.877 | 0.00394 | 0.00518 | 0.00518 | 0 | 0 | 0 | 192.1223 | 252.5872 | 252.5872 | 0.0044522 | 0.0058534 | 0.0058534 | -3.2725 | -4.3024 | -4.3024 |  | 0.3 | 0.3 | 0.3 | 0.1 | 0.5 | 1.78 | 0.745 | 0.745 | 0 | 0 | 0 | 0 | 0 | 0 | 1 | 1 | 0.098593 | 0.0024283 | [7 empty] | Medium (2008) | Medium (2008) | Medium (2008) | None
M-064 | Lighting - Halogen Lamp (A-Line) | SDGE | COM | Electric | COMLighting - Halogen Lamp (A-Line) | Halogen A-Line lamp | Incandescent lamp | Incandescent lamp | Lighting | InGen | Ltg_ScrewIn | Hal_lamp | A_Line | 1 | 0 | 0 | 0.85 |  | NA | 1 | Halogen Lamp | Lamps | ESE | EDUCATION - SECONDARY SCHOOL | New | CZ06 | Los Angeles Area (CZ06) |  |  |  | 1000 sf | 0.087955 | 0.0077475 | 0.10345 | Lamps/1000 sf | 177.891 | 233.877 | 233.877 | 0.00394 | 0.00518 | 0.00518 | 0 | 0 | 0 | 192.1223 | 252.5872 | 252.5872 | 0.0044522 | 0.0058534 | 0.0058534 | -3.2725 | -4.3024 | -4.3024 |  | 0.3 | 0.3 | 0.3 | 0.1 | 0.5 | 1.78 | 0.745 | 0.745 | 0 | 0 | 0 | 0 | 0 | 0 | 1 | 1 | 0.098545 | 0.0024524 | [7 empty] | Medium (2008) | Medium (2008) | Medium (2008) | None
M-064 | Lighting - Halogen Lamp (A-Line) | SDGE | COM | Electric | COMLighting - Halogen Lamp (A-Line) | Halogen A-Line lamp | Incandescent lamp | Incandescent lamp | Lighting | InGen | Ltg_ScrewIn | Hal_lamp | A_Line | 1 | 0 | 0 | 0.85 |  | NA | 1 | Halogen Lamp | Lamps | ESE | EDUCATION - SECONDARY SCHOOL | Existing | CZ06 | Los Angeles Area (CZ06) |  |  |  | 1000 sf | 0.087955 | 0.0077475 | 0.10345 | Lamps/1000 sf | 177.891 | 233.877 | 233.877 | 0.00394 | 0.00518 | 0.00518 | 0 | 0 | 0 | 192.1223 | 252.5872 | 252.5872 | 0.0044522 | 0.0058534 | 0.0058534 | -3.2725 | -4.3024 | -4.3024 |  | 0.3 | 0.3 | 0.3 | 0.1 | 0.5 | 1.78 | 0.745 | 0.745 | 0 | 0 | 0 | 0 | 0 | 0 | 1 | 1 | 0.098545 | 0.0024524 | [7 empty] | Medium (2008) | Medium (2008) | Medium (2008) | None
M-064 | Lighting - Halogen Lamp (A-Line) | SDGE | COM | Electric | COMLighting - Halogen Lamp (A-Line) | Halogen A-Line lamp | Incandescent lamp | Incandescent lamp | Lighting | InGen | Ltg_ScrewIn | Hal_lamp | A_Line | 1 | 0 | 0 | 0.85 |  | NA | 1 | Halogen Lamp | Lamps | ESE | EDUCATION - SECONDARY SCHOOL | New | CZ07 | San Diego Area (CZ07) |  |  |  | 1000 sf | 0.087955 | 0.0077475 | 0.10345 | Lamps/1000 sf | 177.891 | 233.877 | 233.877 | 0.00394 | 0.00518 | 0.00518 | 0 | 0 | 0 | 192.1223 | 252.5872 | 252.5872 | 0.0044522 | 0.0058534 | 0.0058534 | -3.2725 | -4.3024 | -4.3024 |  | 0.3 | 0.3 | 0.3 | 0.1 | 0.5 | 1.78 | 0.745 | 0.745 | 0 | 0 | 0 | 0 | 0 | 0 | 1 | 1 | 0.098545 | 0.0024524 | [7 empty] | Medium (2008) | Medium (2008) | Medium (2008) | None
M-064 | Lighting - Halogen Lamp (A-Line) | SDGE | COM | Electric | COMLighting - Halogen Lamp (A-Line) | Halogen A-Line lamp | Incandescent lamp | Incandescent lamp | Lighting | InGen | Ltg_ScrewIn | Hal_lamp | A_Line | 1 | 0 | 0 | 0.85 |  | NA | 1 | Halogen Lamp | Lamps | ESE | EDUCATION - SECONDARY SCHOOL | Existing | CZ07 | San Diego Area (CZ07) |  |  |  | 1000 sf | 0.087955 | 0.0077475 | 0.10345 | Lamps/1000 sf | 177.891 | 233.877 | 233.877 | 0.00394 | 0.00518 | 0.00518 | 0 | 0 | 0 | 192.1223 | 252.5872 | 252.5872 | 0.0044522 | 0.0058534 | 0.0058534 | -3.2725 | -4.3024 | -4.3024 |  | 0.3 | 0.3 | 0.3 | 0.1 | 0.5 | 1.78 | 0.745 | 0.745 | 0 | 0 | 0 | 0 | 0 | 0 | 1 | 1 | 0.098545 | 0.0024524 | [7 empty] | Medium (2008) | Medium (2008) | Medium (2008) | None
M-064 | Lighting - Halogen Lamp (A-Line) | SDGE | COM | Electric | COMLighting - Halogen Lamp (A-Line) | Halogen A-Line lamp | Incandescent lamp | Incandescent lamp | Lighting | InGen | Ltg_ScrewIn | Hal_lamp | A_Line | 1 | 0 | 0 | 0.85 |  | NA | 1 | Halogen Lamp | Lamps | ESE | EDUCATION - SECONDARY SCHOOL | New | CZ08 | El Toro Area (CZ08) |  |  |  | 1000 sf | 0.087955 | 0.0077475 | 0.10345 | Lamps/1000 sf | 177.891 | 233.877 | 233.877 | 0.00394 | 0.00518 | 0.00518 | 0 | 0 | 0 | 192.1223 | 252.5872 | 252.5872 | 0.0044522 | 0.0058534 | 0.0058534 | -3.2725 | -4.3024 | -4.3024 |  | 0.3 | 0.3 | 0.3 | 0.1 | 0.5 | 1.78 | 0.745 | 0.745 | 0 | 0 | 0 | 0 | 0 | 0 | 1 | 1 | 0.098545 | 0.0024524 | [7 empty] | Medium (2008) | Medium (2008) | Medium (2008) | None
M-064 | Lighting - Halogen Lamp (A-Line) | SDGE | COM | Electric | COMLighting - Halogen Lamp (A-Line) | Halogen A-Line lamp | Incandescent lamp | Incandescent lamp | Lighting | InGen | Ltg_ScrewIn | Hal_lamp | A_Line | 1 | 0 | 0 | 0.85 |  | NA | 1 | Halogen Lamp | Lamps | ESE | EDUCATION - SECONDARY SCHOOL | Existing | CZ08 | El Toro Area (CZ08) |  |  |  | 1000 sf | 0.087955 | 0.0077475 | 0.10345 | Lamps/1000 sf | 177.891 | 233.877 | 233.877 | 0.00394 | 0.00518 | 0.00518 | 0 | 0 | 0 | 192.1223 | 252.5872 | 252.5872 | 0.0044522 | 0.0058534 | 0.0058534 | -3.2725 | -4.3024 | -4.3024 |  | 0.3 | 0.3 | 0.3 | 0.1 | 0.5 | 1.78 | 0.745 | 0.745 | 0 | 0 | 0 | 0 | 0 | 0 | 1 | 1 | 0.098545 | 0.0024524 | [7 empty] | Medium (2008) | Medium (2008) | Medium (2008) | None
M-064 | Lighting - Halogen Lamp (A-Line) | SDGE | COM | Electric | COMLighting - Halogen Lamp (A-Line) | Halogen A-Line lamp | Incandescent lamp | Incandescent lamp | Lighting | InGen | Ltg_ScrewIn | Hal_lamp | A_Line | 1 | 0 | 0 | 0.85 |  | NA | 1 | Halogen Lamp | Lamps | ESE | EDUCATION - SECONDARY SCHOOL | New | CZ10 | San Bernardino Area (CZ10) |  |  |  | 1000 sf | 0.087955 | 0.0077475 | 0.10345 | Lamps/1000 sf | 177.891 | 233.877 | 233.877 | 0.00394 | 0.00518 | 0.00518 | 0 | 0 | 0 | 192.1223 | 252.5872 | 252.5872 | 0.0044522 | 0.0058534 | 0.0058534 | -3.2725 | -4.3024 | -4.3024 |  | 0.3 | 0.3 | 0.3 | 0.1 | 0.5 | 1.78 | 0.745 | 0.745 | 0 | 0 | 0 | 0 | 0 | 0 | 1 | 1 | 0.098545 | 0.0024524 | [7 empty] | Medium (2008) | Medium (2008) | Medium (2008) | None
M-064 | Lighting - Halogen Lamp (A-Line) | SDGE | COM | Electric | COMLighting - Halogen Lamp (A-Line) | Halogen A-Line lamp | Incandescent lamp | Incandescent lamp | Lighting | InGen | Ltg_ScrewIn | Hal_lamp | A_Line | 1 | 0 | 0 | 0.85 |  | NA | 1 | Halogen Lamp | Lamps | ESE | EDUCATION - SECONDARY SCHOOL | Existing | CZ10 | San Bernardino Area (CZ10) |  |  |  | 1000 sf | 0.087955 | 0.0077475 | 0.10345 | Lamps/1000 sf | 177.891 | 233.877 | 233.877 | 0.00394 | 0.00518 | 0.00518 | 0 | 0 | 0 | 192.1223 | 252.5872 | 252.5872 | 0.0044522 | 0.0058534 | 0.0058534 | -3.2725 | -4.3024 | -4.3024 |  | 0.3 | 0.3 | 0.3 | 0.1 | 0.5 | 1.78 | 0.745 | 0.745 | 0 | 0 | 0 | 0 | 0 | 0 | 1 | 1 | 0.098545 | 0.0024524 | [7 empty] | Medium (2008) | Medium (2008) | Medium (2008) | None
M-064 | Lighting - Halogen Lamp (A-Line) | SDGE | COM | Electric | COMLighting - Halogen Lamp (A-Line) | Halogen A-Line lamp | Incandescent lamp | Incandescent lamp | Lighting | InGen | Ltg_ScrewIn | Hal_lamp | A_Line | 1 | 0 | 0 | 0.85 |  | NA | 1 | Halogen Lamp | Lamps | ESE | EDUCATION - SECONDARY SCHOOL | New | CZ14 | China Lake Area (CZ14) |  |  |  | 1000 sf | 0.087955 | 0.0077475 | 0.10345 | Lamps/1000 sf | 177.891 | 233.877 | 233.877 | 0.00394 | 0.00518 | 0.00518 | 0 | 0 | 0 | 192.1223 | 252.5872 | 252.5872 | 0.0044522 | 0.0058534 | 0.0058534 | -3.2725 | -4.3024 | -4.3024 |  | 0.3 | 0.3 | 0.3 | 0.1 | 0.5 | 1.78 | 0.745 | 0.745 | 0 | 0 | 0 | 0 | 0 | 0 | 1 | 1 | 0.098545 | 0.0024524 | [7 empty] | Medium (2008) | Medium (2008) | Medium (2008) | None
M-064 | Lighting - Halogen Lamp (A-Line) | SDGE | COM | Electric | COMLighting - Halogen Lamp (A-Line) | Halogen A-Line lamp | Incandescent lamp | Incandescent lamp | Lighting | InGen | Ltg_ScrewIn | Hal_lamp | A_Line | 1 | 0 | 0 | 0.85 |  | NA | 1 | Halogen Lamp | Lamps | ESE | EDUCATION - SECONDARY SCHOOL | Existing | CZ14 | China Lake Area (CZ14) |  |  |  | 1000 sf | 0.087955 | 0.0077475 | 0.10345 | Lamps/1000 sf | 177.891 | 233.877 | 233.877 | 0.00394 | 0.00518 | 0.00518 | 0 | 0 | 0 | 192.1223 | 252.5872 | 252.5872 | 0.0044522 | 0.0058534 | 0.0058534 | -3.2725 | -4.3024 | -4.3024 |  | 0.3 | 0.3 | 0.3 | 0.1 | 0.5 | 1.78 | 0.745 | 0.745 | 0 | 0 | 0 | 0 | 0 | 0 | 1 | 1 | 0.098545 | 0.0024524 | [7 empty] | Medium (2008) | Medium (2008) | Medium (2008) | None
M-064 | Lighting - Halogen Lamp (A-Line) | SDGE | COM | Electric | COMLighting - Halogen Lamp (A-Line) | Halogen A-Line lamp | Incandescent lamp | Incandescent lamp | Lighting | InGen | Ltg_ScrewIn | Hal_lamp | A_Line | 1 | 0 | 0 | 0.85 |  | NA | 1 | Halogen Lamp | Lamps | ESE | EDUCATION - SECONDARY SCHOOL | New | CZ15 | Blythe Area (CZ15) |  |  |  | 1000 sf | 0.087955 | 0.0077475 | 0.10345 | Lamps/1000 sf | 177.891 | 233.877 | 233.877 | 0.00394 | 0.00518 | 0.00518 | 0 | 0 | 0 | 192.1223 | 252.5872 | 252.5872 | 0.0044522 | 0.0058534 | 0.0058534 | -3.2725 | -4.3024 | -4.3024 |  | 0.3 | 0.3 | 0.3 | 0.1 | 0.5 | 1.78 | 0.745 | 0.745 | 0 | 0 | 0 | 0 | 0 | 0 | 1 | 1 | 0.098545 | 0.0024524 | [7 empty] | Medium (2008) | Medium (2008) | Medium (2008) | None
M-064 | Lighting - Halogen Lamp (A-Line) | SDGE | COM | Electric | COMLighting - Halogen Lamp (A-Line) | Halogen A-Line lamp | Incandescent lamp | Incandescent lamp | Lighting | InGen | Ltg_ScrewIn | Hal_lamp | A_Line | 1 | 0 | 0 | 0.85 |  | NA | 1 | Halogen Lamp | Lamps | ESE | EDUCATION - SECONDARY SCHOOL | Existing | CZ15 | Blythe Area (CZ15) |  |  |  | 1000 sf | 0.087955 | 0.0077475 | 0.10345 | Lamps/1000 sf | 177.891 | 233.877 | 233.877 | 0.00394 | 0.00518 | 0.00518 | 0 | 0 | 0 | 192.1223 | 252.5872 | 252.5872 | 0.0044522 | 0.0058534 | 0.0058534 | -3.2725 | -4.3024 | -4.3024 |  | 0.3 | 0.3 | 0.3 | 0.1 | 0.5 | 1.78 | 0.745 | 0.745 | 0 | 0 | 0 | 0 | 0 | 0 | 1 | 1 | 0.098545 | 0.0024524 | [7 empty] | Medium (2008) | Medium (2008) | Medium (2008) | None
M-064 | Lighting - Halogen Lamp (A-Line) | PGE | COM | Electric | COMLighting - Halogen Lamp (A-Line) | Halogen A-Line lamp | Incandescent lamp | Incandescent lamp | Lighting | InGen | Ltg_ScrewIn | Hal_lamp | A_Line | 1 | 0 | 0 | 0.85 |  | NA | 1 | Halogen Lamp | Lamps | EUN | EDUCATION - UNIVERSITY | New | CZ01 | Arcata Area (CZ01) |  |  |  | 1000 sf | 0.087955 | 0.0077475 | 0.10345 | Lamps/1000 sf | 177.891 | 233.877 | 233.877 | 0.00394 | 0.00518 | 0.00518 | 0 | 0 | 0 | 192.1223 | 252.5872 | 252.5872 | 0.0044522 | 0.0058534 | 0.0058534 | -4.9118 | -6.4576 | -6.4576 |  | 0.3 | 0.3 | 0.3 | 0.1 | 0.5 | 1.78 | 0.745 | 0.745 | 0 | 0 | 0 | 0 | 0 | 0 | 1 | 1 | 0.098633 | 0.0024084 | [7 empty] | Medium (2008) | Medium (2008) | Medium (2008) | None
M-064 | Lighting - Halogen Lamp (A-Line) | PGE | COM | Electric | COMLighting - Halogen Lamp (A-Line) | Halogen A-Line lamp | Incandescent lamp | Incandescent lamp | Lighting | InGen | Ltg_ScrewIn | Hal_lamp | A_Line | 1 | 0 | 0 | 0.85 |  | NA | 1 | Halogen Lamp | Lamps | EUN | EDUCATION - UNIVERSITY | Existing | CZ01 | Arcata Area (CZ01) |  |  |  | 1000 sf | 0.087955 | 0.0077475 | 0.10345 | Lamps/1000 sf | 177.891 | 233.877 | 233.877 | 0.00394 | 0.00518 | 0.00518 | 0 | 0 | 0 | 192.1223 | 252.5872 | 252.5872 | 0.0044522 | 0.0058534 | 0.0058534 | -4.9118 | -6.4576 | -6.4576 |  | 0.3 | 0.3 | 0.3 | 0.1 | 0.5 | 1.78 | 0.745 | 0.745 | 0 | 0 | 0 | 0 | 0 | 0 | 1 | 1 | 0.098633 | 0.0024084 | [7 empty] | Medium (2008) | Medium (2008) | Medium (2008) | None
M-064 | Lighting - Halogen Lamp (A-Line) | PGE | COM | Electric | COMLighting - Halogen Lamp (A-Line) | Halogen A-Line lamp | Incandescent lamp | Incandescent lamp | Lighting | InGen | Ltg_ScrewIn | Hal_lamp | A_Line | 1 | 0 | 0 | 0.85 |  | NA | 1 | Halogen Lamp | Lamps | EUN | EDUCATION - UNIVERSITY | New | CZ02 | Santa Rosa Area (CZ02) |  |  |  | 1000 sf | 0.087955 | 0.0077475 | 0.10345 | Lamps/1000 sf | 177.891 | 233.877 | 233.877 | 0.00394 | 0.00518 | 0.00518 | 0 | 0 | 0 | 192.1223 | 252.5872 | 252.5872 | 0.0044522 | 0.0058534 | 0.0058534 | -4.9118 | -6.4576 | -6.4576 |  | 0.3 | 0.3 | 0.3 | 0.1 | 0.5 | 1.78 | 0.745 | 0.745 | 0 | 0 | 0 | 0 | 0 | 0 | 1 | 1 | 0.098633 | 0.0024084 | [7 empty] | Medium (2008) | Medium (2008) | Medium (2008) | None
M-064 | Lighting - Halogen Lamp (A-Line) | PGE | COM | Electric | COMLighting - Halogen Lamp (A-Line) | Halogen A-Line lamp | Incandescent lamp | Incandescent lamp | Lighting | InGen | Ltg_ScrewIn | Hal_lamp | A_Line | 1 | 0 | 0 | 0.85 |  | NA | 1 | Halogen Lamp | Lamps | EUN | EDUCATION - UNIVERSITY | Existing | CZ02 | Santa Rosa Area (CZ02) |  |  |  | 1000 sf | 0.087955 | 0.0077475 | 0.10345 | Lamps/1000 sf | 177.891 | 233.877 | 233.877 | 0.00394 | 0.00518 | 0.00518 | 0 | 0 | 0 | 192.1223 | 252.5872 | 252.5872 | 0.0044522 | 0.0058534 | 0.0058534 | -4.9118 | -6.4576 | -6.4576 |  | 0.3 | 0.3 | 0.3 | 0.1 | 0.5 | 1.78 | 0.745 | 0.745 | 0 | 0 | 0 | 0 | 0 | 0 | 1 | 1 | 0.098633 | 0.0024084 | [7 empty] | Medium (2008) | Medium (2008) | Medium (2008) | None
M-064 | Lighting - Halogen Lamp (A-Line) | PGE | COM | Electric | COMLighting - Halogen Lamp (A-Line) | Halogen A-Line lamp | Incandescent lamp | Incandescent lamp | Lighting | InGen | Ltg_ScrewIn | Hal_lamp | A_Line | 1 | 0 | 0 | 0.85 |  | NA | 1 | Halogen Lamp | Lamps | EUN | EDUCATION - UNIVERSITY | New | CZ03 | Oakland Area (CZ03) |  |  |  | 1000 sf | 0.087955 | 0.0077475 | 0.10345 | Lamps/1000 sf | 177.891 | 233.877 | 233.877 | 0.00394 | 0.00518 | 0.00518 | 0 | 0 | 0 | 192.1223 | 252.5872 | 252.5872 | 0.0044522 | 0.0058534 | 0.0058534 | -4.9118 | -6.4576 | -6.4576 |  | 0.3 | 0.3 | 0.3 | 0.1 | 0.5 | 1.78 | 0.745 | 0.745 | 0 | 0 | 0 | 0 | 0 | 0 | 1 | 1 | 0.098633 | 0.0024084 | [7 empty] | Medium (2008) | Medium (2008) | Medium (2008) | None
M-064 | Lighting - Halogen Lamp (A-Line) | PGE | COM | Electric | COMLighting - Halogen Lamp (A-Line) | Halogen A-Line lamp | Incandescent lamp | Incandescent lamp | Lighting | InGen | Ltg_ScrewIn | Hal_lamp | A_Line | 1 | 0 | 0 | 0.85 |  | NA | 1 | Halogen Lamp | Lamps | EUN | EDUCATION - UNIVERSITY | Existing | CZ03 | Oakland Area (CZ03) |  |  |  | 1000 sf | 0.087955 | 0.0077475 | 0.10345 | Lamps/1000 sf | 177.891 | 233.877 | 233.877 | 0.00394 | 0.00518 | 0.00518 | 0 | 0 | 0 | 192.1223 | 252.5872 | 252.5872 | 0.0044522 | 0.0058534 | 0.0058534 | -4.9118 | -6.4576 | -6.4576 |  | 0.3 | 0.3 | 0.3 | 0.1 | 0.5 | 1.78 | 0.745 | 0.745 | 0 | 0 | 0 | 0 | 0 | 0 | 1 | 1 | 0.098633 | 0.0024084 | [7 empty] | Medium (2008) | Medium (2008) | Medium (2008) | None
M-064 | Lighting - Halogen Lamp (A-Line) | PGE | COM | Electric | COMLighting - Halogen Lamp (A-Line) | Halogen A-Line lamp | Incandescent lamp | Incandescent lamp | Lighting | InGen | Ltg_ScrewIn | Hal_lamp | A_Line | 1 | 0 | 0 | 0.85 |  | NA | 1 | Halogen Lamp | Lamps | EUN | EDUCATION - UNIVERSITY | New | CZ04 | Sunnyvale Area (CZ04) |  |  |  | 1000 sf | 0.087955 | 0.0077475 | 0.10345 | Lamps/1000 sf | 177.891 | 233.877 | 233.877 | 0.00394 | 0.00518 | 0.00518 | 0 | 0 | 0 | 192.1223 | 252.5872 | 252.5872 | 0.0044522 | 0.0058534 | 0.0058534 | -4.9118 | -6.4576 | -6.4576 |  | 0.3 | 0.3 | 0.3 | 0.1 | 0.5 | 1.78 | 0.745 | 0.745 | 0 | 0 | 0 | 0 | 0 | 0 | 1 | 1 | 0.098633 | 0.0024084 | [7 empty] | Medium (2008) | Medium (2008) | Medium (2008) | None
M-064 | Lighting - Halogen Lamp (A-Line) | PGE | COM | Electric | COMLighting - Halogen Lamp (A-Line) | Halogen A-Line lamp | Incandescent lamp | Incandescent lamp | Lighting | InGen | Ltg_ScrewIn | Hal_lamp | A_Line | 1 | 0 | 0 | 0.85 |  | NA | 1 | Halogen Lamp | Lamps | EUN | EDUCATION - UNIVERSITY | Existing | CZ04 | Sunnyvale Area (CZ04) |  |  |  | 1000 sf | 0.087955 | 0.0077475 | 0.10345 | Lamps/1000 sf | 177.891 | 233.877 | 233.877 | 0.00394 | 0.00518 | 0.00518 | 0 | 0 | 0 | 192.1223 | 252.5872 | 252.5872 | 0.0044522 | 0.0058534 | 0.0058534 | -4.9118 | -6.4576 | -6.4576 |  | 0.3 | 0.3 | 0.3 | 0.1 | 0.5 | 1.78 | 0.745 | 0.745 | 0 | 0 | 0 | 0 | 0 | 0 | 1 | 1 | 0.098633 | 0.0024084 | [7 empty] | Medium (2008) | Medium (2008) | Medium (2008) | None
M-064 | Lighting - Halogen Lamp (A-Line) | PGE | COM | Electric | COMLighting - Halogen Lamp (A-Line) | Halogen A-Line lamp | Incandescent lamp | Incandescent lamp | Lighting | InGen | Ltg_ScrewIn | Hal_lamp | A_Line | 1 | 0 | 0 | 0.85 |  | NA | 1 | Halogen Lamp | Lamps | EUN | EDUCATION - UNIVERSITY | Existing | CZ05 | Santa Maria Area (CZ05) |  |  |  | 1000 sf | 0.087955 | 0.0077475 | 0.10345 | Lamps/1000 sf | 177.891 | 233.877 | 233.877 | 0.00394 | 0.00518 | 0.00518 | 0 | 0 | 0 | 192.1223 | 252.5872 | 252.5872 | 0.0044522 | 0.0058534 | 0.0058534 | -4.9118 | -6.4576 | -6.4576 |  | 0.3 | 0.3 | 0.3 | 0.1 | 0.5 | 1.78 | 0.745 | 0.745 | 0 | 0 | 0 | 0 | 0 | 0 | 1 | 1 | 0.098633 | 0.0024084 | [7 empty] | Medium (2008) | Medium (2008) | Medium (2008) | None
M-064 | Lighting - Halogen Lamp (A-Line) | PGE | COM | Electric | COMLighting - Halogen Lamp (A-Line) | Halogen A-Line lamp | Incandescent lamp | Incandescent lamp | Lighting | InGen | Ltg_ScrewIn | Hal_lamp | A_Line | 1 | 0 | 0 | 0.85 |  | NA | 1 | Halogen Lamp | Lamps | EUN | EDUCATION - UNIVERSITY | New | CZ05 | Santa Maria Area (CZ05) |  |  |  | 1000 sf | 0.087955 | 0.0077475 | 0.10345 | Lamps/1000 sf | 177.891 | 233.877 | 233.877 | 0.00394 | 0.00518 | 0.00518 | 0 | 0 | 0 | 192.1223 | 252.5872 | 252.5872 | 0.0044522 | 0.0058534 | 0.0058534 | -4.9118 | -6.4576 | -6.4576 |  | 0.3 | 0.3 | 0.3 | 0.1 | 0.5 | 1.78 | 0.745 | 0.745 | 0 | 0 | 0 | 0 | 0 | 0 | 1 | 1 | 0.098633 | 0.0024084 | [7 empty] | Medium (2008) | Medium (2008) | Medium (2008) | None
M-064 | Lighting - Halogen Lamp (A-Line) | PGE | COM | Electric | COMLighting - Halogen Lamp (A-Line) | Halogen A-Line lamp | Incandescent lamp | Incandescent lamp | Lighting | InGen | Ltg_ScrewIn | Hal_lamp | A_Line | 1 | 0 | 0 | 0.85 |  | NA | 1 | Halogen Lamp | Lamps | EUN | EDUCATION - UNIVERSITY | New | CZ11 | Red Bluff Area (CZ11) |  |  |  | 1000 sf | 0.087955 | 0.0077475 | 0.10345 | Lamps/1000 sf | 177.891 | 233.877 | 233.877 | 0.00394 | 0.00518 | 0.00518 | 0 | 0 | 0 | 192.1223 | 252.5872 | 252.5872 | 0.0044522 | 0.0058534 | 0.0058534 | -4.9118 | -6.4576 | -6.4576 |  | 0.3 | 0.3 | 0.3 | 0.1 | 0.5 | 1.78 | 0.745 | 0.745 | 0 | 0 | 0 | 0 | 0 | 0 | 1 | 1 | 0.098633 | 0.0024084 | [7 empty] | Medium (2008) | Medium (2008) | Medium (2008) | None
M-064 | Lighting - Halogen Lamp (A-Line) | PGE | COM | Electric | COMLighting - Halogen Lamp (A-Line) | Halogen A-Line lamp | Incandescent lamp | Incandescent lamp | Lighting | InGen | Ltg_ScrewIn | Hal_lamp | A_Line | 1 | 0 | 0 | 0.85 |  | NA | 1 | Halogen Lamp | Lamps | EUN | EDUCATION - UNIVERSITY | Existing | CZ11 | Red Bluff Area (CZ11) |  |  |  | 1000 sf | 0.087955 | 0.0077475 | 0.10345 | Lamps/1000 sf | 177.891 | 233.877 | 233.877 | 0.00394 | 0.00518 | 0.00518 | 0 | 0 | 0 | 192.1223 | 252.5872 | 252.5872 | 0.0044522 | 0.0058534 | 0.0058534 | -4.9118 | -6.4576 | -6.4576 |  | 0.3 | 0.3 | 0.3 | 0.1 | 0.5 | 1.78 | 0.745 | 0.745 | 0 | 0 | 0 | 0 | 0 | 0 | 1 | 1 | 0.098633 | 0.0024084 | [7 empty] | Medium (2008) | Medium (2008) | Medium (2008) | None
M-064 | Lighting - Halogen Lamp (A-Line) | PGE | COM | Electric | COMLighting - Halogen Lamp (A-Line) | Halogen A-Line lamp | Incandescent lamp | Incandescent lamp | Lighting | InGen | Ltg_ScrewIn | Hal_lamp | A_Line | 1 | 0 | 0 | 0.85 |  | NA | 1 | Halogen Lamp | Lamps | EUN | EDUCATION - UNIVERSITY | New | CZ12 | Sacramento Area (CZ12) |  |  |  | 1000 sf | 0.087955 | 0.0077475 | 0.10345 | Lamps/1000 sf | 177.891 | 233.877 | 233.877 | 0.00394 | 0.00518 | 0.00518 | 0 | 0 | 0 | 192.1223 | 252.5872 | 252.5872 | 0.0044522 | 0.0058534 | 0.0058534 | -4.9118 | -6.4576 | -6.4576 |  | 0.3 | 0.3 | 0.3 | 0.1 | 0.5 | 1.78 | 0.745 | 0.745 | 0 | 0 | 0 | 0 | 0 | 0 | 1 | 1 | 0.098633 | 0.0024084 | [7 empty] | Medium (2008) | Medium (2008) | Medium (2008) | None
M-064 | Lighting - Halogen Lamp (A-Line) | PGE | COM | Electric | COMLighting - Halogen Lamp (A-Line) | Halogen A-Line lamp | Incandescent lamp | Incandescent lamp | Lighting | InGen | Ltg_ScrewIn | Hal_lamp | A_Line | 1 | 0 | 0 | 0.85 |  | NA | 1 | Halogen Lamp | Lamps | EUN | EDUCATION - UNIVERSITY | Existing | CZ12 | Sacramento Area (CZ12) |  |  |  | 1000 sf | 0.087955 | 0.0077475 | 0.10345 | Lamps/1000 sf | 177.891 | 233.877 | 233.877 | 0.00394 | 0.00518 | 0.00518 | 0 | 0 | 0 | 192.1223 | 252.5872 | 252.5872 | 0.0044522 | 0.0058534 | 0.0058534 | -4.9118 | -6.4576 | -6.4576 |  | 0.3 | 0.3 | 0.3 | 0.1 | 0.5 | 1.78 | 0.745 | 0.745 | 0 | 0 | 0 | 0 | 0 | 0 | 1 | 1 | 0.098633 | 0.0024084 | [7 empty] | Medium (2008) | Medium (2008) | Medium (2008) | None
M-064 | Lighting - Halogen Lamp (A-Line) | PGE | COM | Electric | COMLighting - Halogen Lamp (A-Line) | Halogen A-Line lamp | Incandescent lamp | Incandescent lamp | Lighting | InGen | Ltg_ScrewIn | Hal_lamp | A_Line | 1 | 0 | 0 | 0.85 |  | NA | 1 | Halogen Lamp | Lamps | EUN | EDUCATION - UNIVERSITY | New | CZ13 | Fresno Area (CZ13) |  |  |  | 1000 sf | 0.087955 | 0.0077475 | 0.10345 | Lamps/1000 sf | 177.891 | 233.877 | 233.877 | 0.00394 | 0.00518 | 0.00518 | 0 | 0 | 0 | 192.1223 | 252.5872 | 252.5872 | 0.0044522 | 0.0058534 | 0.0058534 | -4.9118 | -6.4576 | -6.4576 |  | 0.3 | 0.3 | 0.3 | 0.1 | 0.5 | 1.78 | 0.745 | 0.745 | 0 | 0 | 0 | 0 | 0 | 0 | 1 | 1 | 0.098633 | 0.0024084 | [7 empty] | Medium (2008) | Medium (2008) | Medium (2008) | None
M-064 | Lighting - Halogen Lamp (A-Line) | PGE | COM | Electric | COMLighting - Halogen Lamp (A-Line) | Halogen A-Line lamp | Incandescent lamp | Incandescent lamp | Lighting | InGen | Ltg_ScrewIn | Hal_lamp | A_Line | 1 | 0 | 0 | 0.85 |  | NA | 1 | Halogen Lamp | Lamps | EUN | EDUCATION - UNIVERSITY | Existing | CZ13 | Fresno Area (CZ13) |  |  |  | 1000 sf | 0.087955 | 0.0077475 | 0.10345 | Lamps/1000 sf | 177.891 | 233.877 | 233.877 | 0.00394 | 0.00518 | 0.00518 | 0 | 0 | 0 | 192.1223 | 252.5872 | 252.5872 | 0.0044522 | 0.0058534 | 0.0058534 | -4.9118 | -6.4576 | -6.4576 |  | 0.3 | 0.3 | 0.3 | 0.1 | 0.5 | 1.78 | 0.745 | 0.745 | 0 | 0 | 0 | 0 | 0 | 0 | 1 | 1 | 0.098633 | 0.0024084 | [7 empty] | Medium (2008) | Medium (2008) | Medium (2008) | None
M-064 | Lighting - Halogen Lamp (A-Line) | PGE | COM | Electric | COMLighting - Halogen Lamp (A-Line) | Halogen A-Line lamp | Incandescent lamp | Incandescent lamp | Lighting | InGen | Ltg_ScrewIn | Hal_lamp | A_Line | 1 | 0 | 0 | 0.85 |  | NA | 1 | Halogen Lamp | Lamps | EUN | EDUCATION - UNIVERSITY | New | CZ16 | Mount Shasta Area (CZ16) |  |  |  | 1000 sf | 0.087955 | 0.0077475 | 0.10345 | Lamps/1000 sf | 177.891 | 233.877 | 233.877 | 0.00394 | 0.00518 | 0.00518 | 0 | 0 | 0 | 192.1223 | 252.5872 | 252.5872 | 0.0044522 | 0.0058534 | 0.0058534 | -4.9118 | -6.4576 | -6.4576 |  | 0.3 | 0.3 | 0.3 | 0.1 | 0.5 | 1.78 | 0.745 | 0.745 | 0 | 0 | 0 | 0 | 0 | 0 | 1 | 1 | 0.098633 | 0.0024084 | [7 empty] | Medium (2008) | Medium (2008) | Medium (2008) | None
M-064 | Lighting - Halogen Lamp (A-Line) | PGE | COM | Electric | COMLighting - Halogen Lamp (A-Line) | Halogen A-Line lamp | Incandescent lamp | Incandescent lamp | Lighting | InGen | Ltg_ScrewIn | Hal_lamp | A_Line | 1 | 0 | 0 | 0.85 |  | NA | 1 | Halogen Lamp | Lamps | EUN | EDUCATION - UNIVERSITY | Existing | CZ16 | Mount Shasta Area (CZ16) |  |  |  | 1000 sf | 0.087955 | 0.0077475 | 0.10345 | Lamps/1000 sf | 177.891 | 233.877 | 233.877 | 0.00394 | 0.00518 | 0.00518 | 0 | 0 | 0 | 192.1223 | 252.5872 | 252.5872 | 0.0044522 | 0.0058534 | 0.0058534 | -4.9118 | -6.4576 | -6.4576 |  | 0.3 | 0.3 | 0.3 | 0.1 | 0.5 | 1.78 | 0.745 | 0.745 | 0 | 0 | 0 | 0 | 0 | 0 | 1 | 1 | 0.098633 | 0.0024084 | [7 empty] | Medium (2008) | Medium (2008) | Medium (2008) | None
M-064 | Lighting - Halogen Lamp (A-Line) | SCE | COM | Electric | COMLighting - Halogen Lamp (A-Line) | Halogen A-Line lamp | Incandescent lamp | Incandescent lamp | Lighting | InGen | Ltg_ScrewIn | Hal_lamp | A_Line | 1 | 0 | 0 | 0.85 |  | NA | 1 | Halogen Lamp | Lamps | EUN | EDUCATION - UNIVERSITY | Existing | CZ05 | Santa Maria Area (CZ05) |  |  |  | 1000 sf | 0.087955 | 0.0077475 | 0.10345 | Lamps/1000 sf | 177.891 | 233.877 | 233.877 | 0.00394 | 0.00518 | 0.00518 | 0 | 0 | 0 | 192.1223 | 252.5872 | 252.5872 | 0.0044522 | 0.0058534 | 0.0058534 | -4.9118 | -6.4576 | -6.4576 |  | 0.3 | 0.3 | 0.3 | 0.1 | 0.5 | 1.78 | 0.745 | 0.745 | 0 | 0 | 0 | 0 | 0 | 0 | 1 | 1 | 0.098593 | 0.0024283 | [7 empty] | Medium (2008) | Medium (2008) | Medium (2008) | None
M-064 | Lighting - Halogen Lamp (A-Line) | SCE | COM | Electric | COMLighting - Halogen Lamp (A-Line) | Halogen A-Line lamp | Incandescent lamp | Incandescent lamp | Lighting | InGen | Ltg_ScrewIn | Hal_lamp | A_Line | 1 | 0 | 0 | 0.85 |  | NA | 1 | Halogen Lamp | Lamps | EUN | EDUCATION - UNIVERSITY | New | CZ05 | Santa Maria Area (CZ05) |  |  |  | 1000 sf | 0.087955 | 0.0077475 | 0.10345 | Lamps/1000 sf | 177.891 | 233.877 | 233.877 | 0.00394 | 0.00518 | 0.00518 | 0 | 0 | 0 | 192.1223 | 252.5872 | 252.5872 | 0.0044522 | 0.0058534 | 0.0058534 | -4.9118 | -6.4576 | -6.4576 |  | 0.3 | 0.3 | 0.3 | 0.1 | 0.5 | 1.78 | 0.745 | 0.745 | 0 | 0 | 0 | 0 | 0 | 0 | 1 | 1 | 0.098593 | 0.0024283 | [7 empty] | Medium (2008) | Medium (2008) | Medium (2008) | None
M-064 | Lighting - Halogen Lamp (A-Line) | SCE | COM | Electric | COMLighting - Halogen Lamp (A-Line) | Halogen A-Line lamp | Incandescent lamp | Incandescent lamp | Lighting | InGen | Ltg_ScrewIn | Hal_lamp | A_Line | 1 | 0 | 0 | 0.85 |  | NA | 1 | Halogen Lamp | Lamps | EUN | EDUCATION - UNIVERSITY | New | CZ06 | Los Angeles Area (CZ06) |  |  |  | 1000 sf | 0.087955 | 0.0077475 | 0.10345 | Lamps/1000 sf | 177.891 | 233.877 | 233.877 | 0.00394 | 0.00518 | 0.00518 | 0 | 0 | 0 | 192.1223 | 252.5872 | 252.5872 | 0.0044522 | 0.0058534 | 0.0058534 | -4.9118 | -6.4576 | -6.4576 |  | 0.3 | 0.3 | 0.3 | 0.1 | 0.5 | 1.78 | 0.745 | 0.745 | 0 | 0 | 0 | 0 | 0 | 0 | 1 | 1 | 0.098593 | 0.0024283 | [7 empty] | Medium (2008) | Medium (2008) | Medium (2008) | None
M-064 | Lighting - Halogen Lamp (A-Line) | SCE | COM | Electric | COMLighting - Halogen Lamp (A-Line) | Halogen A-Line lamp | Incandescent lamp | Incandescent lamp | Lighting | InGen | Ltg_ScrewIn | Hal_lamp | A_Line | 1 | 0 | 0 | 0.85 |  | NA | 1 | Halogen Lamp | Lamps | EUN | EDUCATION - UNIVERSITY | Existing | CZ06 | Los Angeles Area (CZ06) |  |  |  | 1000 sf | 0.087955 | 0.0077475 | 0.10345 | Lamps/1000 sf | 177.891 | 233.877 | 233.877 | 0.00394 | 0.00518 | 0.00518 | 0 | 0 | 0 | 192.1223 | 252.5872 | 252.5872 | 0.0044522 | 0.0058534 | 0.0058534 | -4.9118 | -6.4576 | -6.4576 |  | 0.3 | 0.3 | 0.3 | 0.1 | 0.5 | 1.78 | 0.745 | 0.745 | 0 | 0 | 0 | 0 | 0 | 0 | 1 | 1 | 0.098593 | 0.0024283 | [7 empty] | Medium (2008) | Medium (2008) | Medium (2008) | None
M-064 | Lighting - Halogen Lamp (A-Line) | SCE | COM | Electric | COMLighting - Halogen Lamp (A-Line) | Halogen A-Line lamp | Incandescent lamp | Incandescent lamp | Lighting | InGen | Ltg_ScrewIn | Hal_lamp | A_Line | 1 | 0 | 0 | 0.85 |  | NA | 1 | Halogen Lamp | Lamps | EUN | EDUCATION - UNIVERSITY | New | CZ08 | El Toro Area (CZ08) |  |  |  | 1000 sf | 0.087955 | 0.0077475 | 0.10345 | Lamps/1000 sf | 177.891 | 233.877 | 233.877 | 0.00394 | 0.00518 | 0.00518 | 0 | 0 | 0 | 192.1223 | 252.5872 | 252.5872 | 0.0044522 | 0.0058534 | 0.0058534 | -4.9118 | -6.4576 | -6.4576 |  | 0.3 | 0.3 | 0.3 | 0.1 | 0.5 | 1.78 | 0.745 | 0.745 | 0 | 0 | 0 | 0 | 0 | 0 | 1 | 1 | 0.098593 | 0.0024283 | [7 empty] | Medium (2008) | Medium (2008) | Medium (2008) | None
M-064 | Lighting - Halogen Lamp (A-Line) | SCE | COM | Electric | COMLighting - Halogen Lamp (A-Line) | Halogen A-Line lamp | Incandescent lamp | Incandescent lamp | Lighting | InGen | Ltg_ScrewIn | Hal_lamp | A_Line | 1 | 0 | 0 | 0.85 |  | NA | 1 | Halogen Lamp | Lamps | EUN | EDUCATION - UNIVERSITY | Existing | CZ08 | El Toro Area (CZ08) |  |  |  | 1000 sf | 0.087955 | 0.0077475 | 0.10345 | Lamps/1000 sf | 177.891 | 233.877 | 233.877 | 0.00394 | 0.00518 | 0.00518 | 0 | 0 | 0 | 192.1223 | 252.5872 | 252.5872 | 0.0044522 | 0.0058534 | 0.0058534 | -4.9118 | -6.4576 | -6.4576 |  | 0.3 | 0.3 | 0.3 | 0.1 | 0.5 | 1.78 | 0.745 | 0.745 | 0 | 0 | 0 | 0 | 0 | 0 | 1 | 1 | 0.098593 | 0.0024283 | [7 empty] | Medium (2008) | Medium (2008) | Medium (2008) | None
M-064 | Lighting - Halogen Lamp (A-Line) | SCE | COM | Electric | COMLighting - Halogen Lamp (A-Line) | Halogen A-Line lamp | Incandescent lamp | Incandescent lamp | Lighting | InGen | Ltg_ScrewIn | Hal_lamp | A_Line | 1 | 0 | 0 | 0.85 |  | NA | 1 | Halogen Lamp | Lamps | EUN | EDUCATION - UNIVERSITY | New | CZ09 | Pasadena Area (CZ09) |  |  |  | 1000 sf | 0.087955 | 0.0077475 | 0.10345 | Lamps/1000 sf | 177.891 | 233.877 | 233.877 | 0.00394 | 0.00518 | 0.00518 | 0 | 0 | 0 | 192.1223 | 252.5872 | 252.5872 | 0.0044522 | 0.0058534 | 0.0058534 | -4.9118 | -6.4576 | -6.4576 |  | 0.3 | 0.3 | 0.3 | 0.1 | 0.5 | 1.78 | 0.745 | 0.745 | 0 | 0 | 0 | 0 | 0 | 0 | 1 | 1 | 0.098593 | 0.0024283 | [7 empty] | Medium (2008) | Medium (2008) | Medium (2008) | None
M-064 | Lighting - Halogen Lamp (A-Line) | SCE | COM | Electric | COMLighting - Halogen Lamp (A-Line) | Halogen A-Line lamp | Incandescent lamp | Incandescent lamp | Lighting | InGen | Ltg_ScrewIn | Hal_lamp | A_Line | 1 | 0 | 0 | 0.85 |  | NA | 1 | Halogen Lamp | Lamps | EUN | EDUCATION - UNIVERSITY | Existing | CZ09 | Pasadena Area (CZ09) |  |  |  | 1000 sf | 0.087955 | 0.0077475 | 0.10345 | Lamps/1000 sf | 177.891 | 233.877 | 233.877 | 0.00394 | 0.00518 | 0.00518 | 0 | 0 | 0 | 192.1223 | 252.5872 | 252.5872 | 0.0044522 | 0.0058534 | 0.0058534 | -4.9118 | -6.4576 | -6.4576 |  | 0.3 | 0.3 | 0.3 | 0.1 | 0.5 | 1.78 | 0.745 | 0.745 | 0 | 0 | 0 | 0 | 0 | 0 | 1 | 1 | 0.098593 | 0.0024283 | [7 empty] | Medium (2008) | Medium (2008) | Medium (2008) | None
M-064 | Lighting - Halogen Lamp (A-Line) | SCE | COM | Electric | COMLighting - Halogen Lamp (A-Line) | Halogen A-Line lamp | Incandescent lamp | Incandescent lamp | Lighting | InGen | Ltg_ScrewIn | Hal_lamp | A_Line | 1 | 0 | 0 | 0.85 |  | NA | 1 | Halogen Lamp | Lamps | EUN | EDUCATION - UNIVERSITY | New | CZ10 | San Bernardino Area (CZ10) |  |  |  | 1000 sf | 0.087955 | 0.0077475 | 0.10345 | Lamps/1000 sf | 177.891 | 233.877 | 233.877 | 0.00394 | 0.00518 | 0.00518 | 0 | 0 | 0 | 192.1223 | 252.5872 | 252.5872 | 0.0044522 | 0.0058534 | 0.0058534 | -4.9118 | -6.4576 | -6.4576 |  | 0.3 | 0.3 | 0.3 | 0.1 | 0.5 | 1.78 | 0.745 | 0.745 | 0 | 0 | 0 | 0 | 0 | 0 | 1 | 1 | 0.098593 | 0.0024283 | [7 empty] | Medium (2008) | Medium (2008) | Medium (2008) | None
M-064 | Lighting - Halogen Lamp (A-Line) | SCE | COM | Electric | COMLighting - Halogen Lamp (A-Line) | Halogen A-Line lamp | Incandescent lamp | Incandescent lamp | Lighting | InGen | Ltg_ScrewIn | Hal_lamp | A_Line | 1 | 0 | 0 | 0.85 |  | NA | 1 | Halogen Lamp | Lamps | EUN | EDUCATION - UNIVERSITY | Existing | CZ10 | San Bernardino Area (CZ10) |  |  |  | 1000 sf | 0.087955 | 0.0077475 | 0.10345 | Lamps/1000 sf | 177.891 | 233.877 | 233.877 | 0.00394 | 0.00518 | 0.00518 | 0 | 0 | 0 | 192.1223 | 252.5872 | 252.5872 | 0.0044522 | 0.0058534 | 0.0058534 | -4.9118 | -6.4576 | -6.4576 |  | 0.3 | 0.3 | 0.3 | 0.1 | 0.5 | 1.78 | 0.745 | 0.745 | 0 | 0 | 0 | 0 | 0 | 0 | 1 | 1 | 0.098593 | 0.0024283 | [7 empty] | Medium (2008) | Medium (2008) | Medium (2008) | None
M-064 | Lighting - Halogen Lamp (A-Line) | SCE | COM | Electric | COMLighting - Halogen Lamp (A-Line) | Halogen A-Line lamp | Incandescent lamp | Incandescent lamp | Lighting | InGen | Ltg_ScrewIn | Hal_lamp | A_Line | 1 | 0 | 0 | 0.85 |  | NA | 1 | Halogen Lamp | Lamps | EUN | EDUCATION - UNIVERSITY | Existing | CZ13 | Fresno Area (CZ13) |  |  |  | 1000 sf | 0.087955 | 0.0077475 | 0.10345 | Lamps/1000 sf | 177.891 | 233.877 | 233.877 | 0.00394 | 0.00518 | 0.00518 | 0 | 0 | 0 | 192.1223 | 252.5872 | 252.5872 | 0.0044522 | 0.0058534 | 0.0058534 | -4.9118 | -6.4576 | -6.4576 |  | 0.3 | 0.3 | 0.3 | 0.1 | 0.5 | 1.78 | 0.745 | 0.745 | 0 | 0 | 0 | 0 | 0 | 0 | 1 | 1 | 0.098593 | 0.0024283 | [7 empty] | Medium (2008) | Medium (2008) | Medium (2008) | None
M-064 | Lighting - Halogen Lamp (A-Line) | SCE | COM | Electric | COMLighting - Halogen Lamp (A-Line) | Halogen A-Line lamp | Incandescent lamp | Incandescent lamp | Lighting | InGen | Ltg_ScrewIn | Hal_lamp | A_Line | 1 | 0 | 0 | 0.85 |  | NA | 1 | Halogen Lamp | Lamps | EUN | EDUCATION - UNIVERSITY | New | CZ13 | Fresno Area (CZ13) |  |  |  | 1000 sf | 0.087955 | 0.0077475 | 0.10345 | Lamps/1000 sf | 177.891 | 233.877 | 233.877 | 0.00394 | 0.00518 | 0.00518 | 0 | 0 | 0 | 192.1223 | 252.5872 | 252.5872 | 0.0044522 | 0.0058534 | 0.0058534 | -4.9118 | -6.4576 | -6.4576 |  | 0.3 | 0.3 | 0.3 | 0.1 | 0.5 | 1.78 | 0.745 | 0.745 | 0 | 0 | 0 | 0 | 0 | 0 | 1 | 1 | 0.098593 | 0.0024283 | [7 empty] | Medium (2008) | Medium (2008) | Medium (2008) | None
M-064 | Lighting - Halogen Lamp (A-Line) | SCE | COM | Electric | COMLighting - Halogen Lamp (A-Line) | Halogen A-Line lamp | Incandescent lamp | Incandescent lamp | Lighting | InGen | Ltg_ScrewIn | Hal_lamp | A_Line | 1 | 0 | 0 | 0.85 |  | NA | 1 | Halogen Lamp | Lamps | EUN | EDUCATION - UNIVERSITY | Existing | CZ14 | China Lake Area (CZ14) |  |  |  | 1000 sf | 0.087955 | 0.0077475 | 0.10345 | Lamps/1000 sf | 177.891 | 233.877 | 233.877 | 0.00394 | 0.00518 | 0.00518 | 0 | 0 | 0 | 192.1223 | 252.5872 | 252.5872 | 0.0044522 | 0.0058534 | 0.0058534 | -4.9118 | -6.4576 | -6.4576 |  | 0.3 | 0.3 | 0.3 | 0.1 | 0.5 | 1.78 | 0.745 | 0.745 | 0 | 0 | 0 | 0 | 0 | 0 | 1 | 1 | 0.098593 | 0.0024283 | [7 empty] | Medium (2008) | Medium (2008) | Medium (2008) | None
M-064 | Lighting - Halogen Lamp (A-Line) | SCE | COM | Electric | COMLighting - Halogen Lamp (A-Line) | Halogen A-Line lamp | Incandescent lamp | Incandescent lamp | Lighting | InGen | Ltg_ScrewIn | Hal_lamp | A_Line | 1 | 0 | 0 | 0.85 |  | NA | 1 | Halogen Lamp | Lamps | EUN | EDUCATION - UNIVERSITY | New | CZ14 | China Lake Area (CZ14) |  |  |  | 1000 sf | 0.087955 | 0.0077475 | 0.10345 | Lamps/1000 sf | 177.891 | 233.877 | 233.877 | 0.00394 | 0.00518 | 0.00518 | 0 | 0 | 0 | 192.1223 | 252.5872 | 252.5872 | 0.0044522 | 0.0058534 | 0.0058534 | -4.9118 | -6.4576 | -6.4576 |  | 0.3 | 0.3 | 0.3 | 0.1 | 0.5 | 1.78 | 0.745 | 0.745 | 0 | 0 | 0 | 0 | 0 | 0 | 1 | 1 | 0.098593 | 0.0024283 | [7 empty] | Medium (2008) | Medium (2008) | Medium (2008) | None
M-064 | Lighting - Halogen Lamp (A-Line) | SCE | COM | Electric | COMLighting - Halogen Lamp (A-Line) | Halogen A-Line lamp | Incandescent lamp | Incandescent lamp | Lighting | InGen | Ltg_ScrewIn | Hal_lamp | A_Line | 1 | 0 | 0 | 0.85 |  | NA | 1 | Halogen Lamp | Lamps | EUN | EDUCATION - UNIVERSITY | New | CZ15 | Blythe Area (CZ15) |  |  |  | 1000 sf | 0.087955 | 0.0077475 | 0.10345 | Lamps/1000 sf | 177.891 | 233.877 | 233.877 | 0.00394 | 0.00518 | 0.00518 | 0 | 0 | 0 | 192.1223 | 252.5872 | 252.5872 | 0.0044522 | 0.0058534 | 0.0058534 | -4.9118 | -6.4576 | -6.4576 |  | 0.3 | 0.3 | 0.3 | 0.1 | 0.5 | 1.78 | 0.745 | 0.745 | 0 | 0 | 0 | 0 | 0 | 0 | 1 | 1 | 0.098593 | 0.0024283 | [7 empty] | Medium (2008) | Medium (2008) | Medium (2008) | None
M-064 | Lighting - Halogen Lamp (A-Line) | SCE | COM | Electric | COMLighting - Halogen Lamp (A-Line) | Halogen A-Line lamp | Incandescent lamp | Incandescent lamp | Lighting | InGen | Ltg_ScrewIn | Hal_lamp | A_Line | 1 | 0 | 0 | 0.85 |  | NA | 1 | Halogen Lamp | Lamps | EUN | EDUCATION - UNIVERSITY | Existing | CZ15 | Blythe Area (CZ15) |  |  |  | 1000 sf | 0.087955 | 0.0077475 | 0.10345 | Lamps/1000 sf | 177.891 | 233.877 | 233.877 | 0.00394 | 0.00518 | 0.00518 | 0 | 0 | 0 | 192.1223 | 252.5872 | 252.5872 | 0.0044522 | 0.0058534 | 0.0058534 | -4.9118 | -6.4576 | -6.4576 |  | 0.3 | 0.3 | 0.3 | 0.1 | 0.5 | 1.78 | 0.745 | 0.745 | 0 | 0 | 0 | 0 | 0 | 0 | 1 | 1 | 0.098593 | 0.0024283 | [7 empty] | Medium (2008) | Medium (2008) | Medium (2008) | None
M-064 | Lighting - Halogen Lamp (A-Line) | SCE | COM | Electric | COMLighting - Halogen Lamp (A-Line) | Halogen A-Line lamp | Incandescent lamp | Incandescent lamp | Lighting | InGen | Ltg_ScrewIn | Hal_lamp | A_Line | 1 | 0 | 0 | 0.85 |  | NA | 1 | Halogen Lamp | Lamps | EUN | EDUCATION - UNIVERSITY | New | CZ16 | Mount Shasta Area (CZ16) |  |  |  | 1000 sf | 0.087955 | 0.0077475 | 0.10345 | Lamps/1000 sf | 177.891 | 233.877 | 233.877 | 0.00394 | 0.00518 | 0.00518 | 0 | 0 | 0 | 192.1223 | 252.5872 | 252.5872 | 0.0044522 | 0.0058534 | 0.0058534 | -4.9118 | -6.4576 | -6.4576 |  | 0.3 | 0.3 | 0.3 | 0.1 | 0.5 | 1.78 | 0.745 | 0.745 | 0 | 0 | 0 | 0 | 0 | 0 | 1 | 1 | 0.098593 | 0.0024283 | [7 empty] | Medium (2008) | Medium (2008) | Medium (2008) | None
M-064 | Lighting - Halogen Lamp (A-Line) | SCE | COM | Electric | COMLighting - Halogen Lamp (A-Line) | Halogen A-Line lamp | Incandescent lamp | Incandescent lamp | Lighting | InGen | Ltg_ScrewIn | Hal_lamp | A_Line | 1 | 0 | 0 | 0.85 |  | NA | 1 | Halogen Lamp | Lamps | EUN | EDUCATION - UNIVERSITY | Existing | CZ16 | Mount Shasta Area (CZ16) |  |  |  | 1000 sf | 0.087955 | 0.0077475 | 0.10345 | Lamps/1000 sf | 177.891 | 233.877 | 233.877 | 0.00394 | 0.00518 | 0.00518 | 0 | 0 | 0 | 192.1223 | 252.5872 | 252.5872 | 0.0044522 | 0.0058534 | 0.0058534 | -4.9118 | -6.4576 | -6.4576 |  | 0.3 | 0.3 | 0.3 | 0.1 | 0.5 | 1.78 | 0.745 | 0.745 | 0 | 0 | 0 | 0 | 0 | 0 | 1 | 1 | 0.098593 | 0.0024283 | [7 empty] | Medium (2008) | Medium (2008) | Medium (2008) | None
M-064 | Lighting - Halogen Lamp (A-Line) | SDGE | COM | Electric | COMLighting - Halogen Lamp (A-Line) | Halogen A-Line lamp | Incandescent lamp | Incandescent lamp | Lighting | InGen | Ltg_ScrewIn | Hal_lamp | A_Line | 1 | 0 | 0 | 0.85 |  | NA | 1 | Halogen Lamp | Lamps | EUN | EDUCATION - UNIVERSITY | New | CZ06 | Los Angeles Area (CZ06) |  |  |  | 1000 sf | 0.087955 | 0.0077475 | 0.10345 | Lamps/1000 sf | 177.891 | 233.877 | 233.877 | 0.00394 | 0.00518 | 0.00518 | 0 | 0 | 0 | 192.1223 | 252.5872 | 252.5872 | 0.0044522 | 0.0058534 | 0.0058534 | -4.9118 | -6.4576 | -6.4576 |  | 0.3 | 0.3 | 0.3 | 0.1 | 0.5 | 1.78 | 0.745 | 0.745 | 0 | 0 | 0 | 0 | 0 | 0 | 1 | 1 | 0.098545 | 0.0024524 | [7 empty] | Medium (2008) | Medium (2008) | Medium (2008) | None
M-064 | Lighting - Halogen Lamp (A-Line) | SDGE | COM | Electric | COMLighting - Halogen Lamp (A-Line) | Halogen A-Line lamp | Incandescent lamp | Incandescent lamp | Lighting | InGen | Ltg_ScrewIn | Hal_lamp | A_Line | 1 | 0 | 0 | 0.85 |  | NA | 1 | Halogen Lamp | Lamps | EUN | EDUCATION - UNIVERSITY | Existing | CZ06 | Los Angeles Area (CZ06) |  |  |  | 1000 sf | 0.087955 | 0.0077475 | 0.10345 | Lamps/1000 sf | 177.891 | 233.877 | 233.877 | 0.00394 | 0.00518 | 0.00518 | 0 | 0 | 0 | 192.1223 | 252.5872 | 252.5872 | 0.0044522 | 0.0058534 | 0.0058534 | -4.9118 | -6.4576 | -6.4576 |  | 0.3 | 0.3 | 0.3 | 0.1 | 0.5 | 1.78 | 0.745 | 0.745 | 0 | 0 | 0 | 0 | 0 | 0 | 1 | 1 | 0.098545 | 0.0024524 | [7 empty] | Medium (2008) | Medium (2008) | Medium (2008) | None
M-064 | Lighting - Halogen Lamp (A-Line) | SDGE | COM | Electric | COMLighting - Halogen Lamp (A-Line) | Halogen A-Line lamp | Incandescent lamp | Incandescent lamp | Lighting | InGen | Ltg_ScrewIn | Hal_lamp | A_Line | 1 | 0 | 0 | 0.85 |  | NA | 1 | Halogen Lamp | Lamps | EUN | EDUCATION - UNIVERSITY | New | CZ07 | San Diego Area (CZ07) |  |  |  | 1000 sf | 0.087955 | 0.0077475 | 0.10345 | Lamps/1000 sf | 177.891 | 233.877 | 233.877 | 0.00394 | 0.00518 | 0.00518 | 0 | 0 | 0 | 192.1223 | 252.5872 | 252.5872 | 0.0044522 | 0.0058534 | 0.0058534 | -4.9118 | -6.4576 | -6.4576 |  | 0.3 | 0.3 | 0.3 | 0.1 | 0.5 | 1.78 | 0.745 | 0.745 | 0 | 0 | 0 | 0 | 0 | 0 | 1 | 1 | 0.098545 | 0.0024524 | [7 empty] | Medium (2008) | Medium (2008) | Medium (2008) | None
M-064 | Lighting - Halogen Lamp (A-Line) | SDGE | COM | Electric | COMLighting - Halogen Lamp (A-Line) | Halogen A-Line lamp | Incandescent lamp | Incandescent lamp | Lighting | InGen | Ltg_ScrewIn | Hal_lamp | A_Line | 1 | 0 | 0 | 0.85 |  | NA | 1 | Halogen Lamp | Lamps | EUN | EDUCATION - UNIVERSITY | Existing | CZ07 | San Diego Area (CZ07) |  |  |  | 1000 sf | 0.087955 | 0.0077475 | 0.10345 | Lamps/1000 sf | 177.891 | 233.877 | 233.877 | 0.00394 | 0.00518 | 0.00518 | 0 | 0 | 0 | 192.1223 | 252.5872 | 252.5872 | 0.0044522 | 0.0058534 | 0.0058534 | -4.9118 | -6.4576 | -6.4576 |  | 0.3 | 0.3 | 0.3 | 0.1 | 0.5 | 1.78 | 0.745 | 0.745 | 0 | 0 | 0 | 0 | 0 | 0 | 1 | 1 | 0.098545 | 0.0024524 | [7 empty] | Medium (2008) | Medium (2008) | Medium (2008) | None
M-064 | Lighting - Halogen Lamp (A-Line) | SDGE | COM | Electric | COMLighting - Halogen Lamp (A-Line) | Halogen A-Line lamp | Incandescent lamp | Incandescent lamp | Lighting | InGen | Ltg_ScrewIn | Hal_lamp | A_Line | 1 | 0 | 0 | 0.85 |  | NA | 1 | Halogen Lamp | Lamps | EUN | EDUCATION - UNIVERSITY | New | CZ08 | El Toro Area (CZ08) |  |  |  | 1000 sf | 0.087955 | 0.0077475 | 0.10345 | Lamps/1000 sf | 177.891 | 233.877 | 233.877 | 0.00394 | 0.00518 | 0.00518 | 0 | 0 | 0 | 192.1223 | 252.5872 | 252.5872 | 0.0044522 | 0.0058534 | 0.0058534 | -4.9118 | -6.4576 | -6.4576 |  | 0.3 | 0.3 | 0.3 | 0.1 | 0.5 | 1.78 | 0.745 | 0.745 | 0 | 0 | 0 | 0 | 0 | 0 | 1 | 1 | 0.098545 | 0.0024524 | [7 empty] | Medium (2008) | Medium (2008) | Medium (2008) | None
M-064 | Lighting - Halogen Lamp (A-Line) | SDGE | COM | Electric | COMLighting - Halogen Lamp (A-Line) | Halogen A-Line lamp | Incandescent lamp | Incandescent lamp | Lighting | InGen | Ltg_ScrewIn | Hal_lamp | A_Line | 1 | 0 | 0 | 0.85 |  | NA | 1 | Halogen Lamp | Lamps | EUN | EDUCATION - UNIVERSITY | Existing | CZ08 | El Toro Area (CZ08) |  |  |  | 1000 sf | 0.087955 | 0.0077475 | 0.10345 | Lamps/1000 sf | 177.891 | 233.877 | 233.877 | 0.00394 | 0.00518 | 0.00518 | 0 | 0 | 0 | 192.1223 | 252.5872 | 252.5872 | 0.0044522 | 0.0058534 | 0.0058534 | -4.9118 | -6.4576 | -6.4576 |  | 0.3 | 0.3 | 0.3 | 0.1 | 0.5 | 1.78 | 0.745 | 0.745 | 0 | 0 | 0 | 0 | 0 | 0 | 1 | 1 | 0.098545 | 0.0024524 | [7 empty] | Medium (2008) | Medium (2008) | Medium (2008) | None
M-064 | Lighting - Halogen Lamp (A-Line) | SDGE | COM | Electric | COMLighting - Halogen Lamp (A-Line) | Halogen A-Line lamp | Incandescent lamp | Incandescent lamp | Lighting | InGen | Ltg_ScrewIn | Hal_lamp | A_Line | 1 | 0 | 0 | 0.85 |  | NA | 1 | Halogen Lamp | Lamps | EUN | EDUCATION - UNIVERSITY | New | CZ10 | San Bernardino Area (CZ10) |  |  |  | 1000 sf | 0.087955 | 0.0077475 | 0.10345 | Lamps/1000 sf | 177.891 | 233.877 | 233.877 | 0.00394 | 0.00518 | 0.00518 | 0 | 0 | 0 | 192.1223 | 252.5872 | 252.5872 | 0.0044522 | 0.0058534 | 0.0058534 | -4.9118 | -6.4576 | -6.4576 |  | 0.3 | 0.3 | 0.3 | 0.1 | 0.5 | 1.78 | 0.745 | 0.745 | 0 | 0 | 0 | 0 | 0 | 0 | 1 | 1 | 0.098545 | 0.0024524 | [7 empty] | Medium (2008) | Medium (2008) | Medium (2008) | None
M-064 | Lighting - Halogen Lamp (A-Line) | SDGE | COM | Electric | COMLighting - Halogen Lamp (A-Line) | Halogen A-Line lamp | Incandescent lamp | Incandescent lamp | Lighting | InGen | Ltg_ScrewIn | Hal_lamp | A_Line | 1 | 0 | 0 | 0.85 |  | NA | 1 | Halogen Lamp | Lamps | EUN | EDUCATION - UNIVERSITY | Existing | CZ10 | San Bernardino Area (CZ10) |  |  |  | 1000 sf | 0.087955 | 0.0077475 | 0.10345 | Lamps/1000 sf | 177.891 | 233.877 | 233.877 | 0.00394 | 0.00518 | 0.00518 | 0 | 0 | 0 | 192.1223 | 252.5872 | 252.5872 | 0.0044522 | 0.0058534 | 0.0058534 | -4.9118 | -6.4576 | -6.4576 |  | 0.3 | 0.3 | 0.3 | 0.1 | 0.5 | 1.78 | 0.745 | 0.745 | 0 | 0 | 0 | 0 | 0 | 0 | 1 | 1 | 0.098545 | 0.0024524 | [7 empty] | Medium (2008) | Medium (2008) | Medium (2008) | None
M-064 | Lighting - Halogen Lamp (A-Line) | SDGE | COM | Electric | COMLighting - Halogen Lamp (A-Line) | Halogen A-Line lamp | Incandescent lamp | Incandescent lamp | Lighting | InGen | Ltg_ScrewIn | Hal_lamp | A_Line | 1 | 0 | 0 | 0.85 |  | NA | 1 | Halogen Lamp | Lamps | EUN | EDUCATION - UNIVERSITY | New | CZ14 | China Lake Area (CZ14) |  |  |  | 1000 sf | 0.087955 | 0.0077475 | 0.10345 | Lamps/1000 sf | 177.891 | 233.877 | 233.877 | 0.00394 | 0.00518 | 0.00518 | 0 | 0 | 0 | 192.1223 | 252.5872 | 252.5872 | 0.0044522 | 0.0058534 | 0.0058534 | -4.9118 | -6.4576 | -6.4576 |  | 0.3 | 0.3 | 0.3 | 0.1 | 0.5 | 1.78 | 0.745 | 0.745 | 0 | 0 | 0 | 0 | 0 | 0 | 1 | 1 | 0.098545 | 0.0024524 | [7 empty] | Medium (2008) | Medium (2008) | Medium (2008) | None
M-064 | Lighting - Halogen Lamp (A-Line) | SDGE | COM | Electric | COMLighting - Halogen Lamp (A-Line) | Halogen A-Line lamp | Incandescent lamp | Incandescent lamp | Lighting | InGen | Ltg_ScrewIn | Hal_lamp | A_Line | 1 | 0 | 0 | 0.85 |  | NA | 1 | Halogen Lamp | Lamps | EUN | EDUCATION - UNIVERSITY | Existing | CZ14 | China Lake Area (CZ14) |  |  |  | 1000 sf | 0.087955 | 0.0077475 | 0.10345 | Lamps/1000 sf | 177.891 | 233.877 | 233.877 | 0.00394 | 0.00518 | 0.00518 | 0 | 0 | 0 | 192.1223 | 252.5872 | 252.5872 | 0.0044522 | 0.0058534 | 0.0058534 | -4.9118 | -6.4576 | -6.4576 |  | 0.3 | 0.3 | 0.3 | 0.1 | 0.5 | 1.78 | 0.745 | 0.745 | 0 | 0 | 0 | 0 | 0 | 0 | 1 | 1 | 0.098545 | 0.0024524 | [7 empty] | Medium (2008) | Medium (2008) | Medium (2008) | None
M-064 | Lighting - Halogen Lamp (A-Line) | SDGE | COM | Electric | COMLighting - Halogen Lamp (A-Line) | Halogen A-Line lamp | Incandescent lamp | Incandescent lamp | Lighting | InGen | Ltg_ScrewIn | Hal_lamp | A_Line | 1 | 0 | 0 | 0.85 |  | NA | 1 | Halogen Lamp | Lamps | EUN | EDUCATION - UNIVERSITY | New | CZ15 | Blythe Area (CZ15) |  |  |  | 1000 sf | 0.087955 | 0.0077475 | 0.10345 | Lamps/1000 sf | 177.891 | 233.877 | 233.877 | 0.00394 | 0.00518 | 0.00518 | 0 | 0 | 0 | 192.1223 | 252.5872 | 252.5872 | 0.0044522 | 0.0058534 | 0.0058534 | -4.9118 | -6.4576 | -6.4576 |  | 0.3 | 0.3 | 0.3 | 0.1 | 0.5 | 1.78 | 0.745 | 0.745 | 0 | 0 | 0 | 0 | 0 | 0 | 1 | 1 | 0.098545 | 0.0024524 | [7 empty] | Medium (2008) | Medium (2008) | Medium (2008) | None
M-064 | Lighting - Halogen Lamp (A-Line) | SDGE | COM | Electric | COMLighting - Halogen Lamp (A-Line) | Halogen A-Line lamp | Incandescent lamp | Incandescent lamp | Lighting | InGen | Ltg_ScrewIn | Hal_lamp | A_Line | 1 | 0 | 0 | 0.85 |  | NA | 1 | Halogen Lamp | Lamps | EUN | EDUCATION - UNIVERSITY | Existing | CZ15 | Blythe Area (CZ15) |  |  |  | 1000 sf | 0.087955 | 0.0077475 | 0.10345 | Lamps/1000 sf | 177.891 | 233.877 | 233.877 | 0.00394 | 0.00518 | 0.00518 | 0 | 0 | 0 | 192.1223 | 252.5872 | 252.5872 | 0.0044522 | 0.0058534 | 0.0058534 | -4.9118 | -6.4576 | -6.4576 |  | 0.3 | 0.3 | 0.3 | 0.1 | 0.5 | 1.78 | 0.745 | 0.745 | 0 | 0 | 0 | 0 | 0 | 0 | 1 | 1 | 0.098545 | 0.0024524 | [7 empty] | Medium (2008) | Medium (2008) | Medium (2008) | None
M-064 | Lighting - Halogen Lamp (A-Line) | PGE | COM | Electric | COMLighting - Halogen Lamp (A-Line) | Halogen A-Line lamp | Incandescent lamp | Incandescent lamp | Lighting | InGen | Ltg_ScrewIn | Hal_lamp | A_Line | 1 | 0 | 0 | 0.85 |  | NA | 1 | Halogen Lamp | Lamps | GRO | GROCERY | New | CZ01 | Arcata Area (CZ01) |  |  |  | 1000 sf | 0.087955 | 0.0077475 | 0.10345 | Lamps/1000 sf | 177.891 | 233.877 | 233.877 | 0.00394 | 0.00518 | 0.00518 | 0 | 0 | 0 | 192.1223 | 252.5872 | 252.5872 | 0.0044522 | 0.0058534 | 0.0058534 | -5.8164 | -7.647 | -7.647 |  | 0.3 | 0.3 | 0.3 | 0.1 | 0.5 | 1.78 | 0.745 | 0.745 | 0 | 0 | 0 | 0 | 0 | 0 | 1 | 1 | 0.098633 | 0.0024084 | [7 empty] | Medium (2008) | Medium (2008) | Medium (2008) | None
M-064 | Lighting - Halogen Lamp (A-Line) | PGE | COM | Electric | COMLighting - Halogen Lamp (A-Line) | Halogen A-Line lamp | Incandescent lamp | Incandescent lamp | Lighting | InGen | Ltg_ScrewIn | Hal_lamp | A_Line | 1 | 0 | 0 | 0.85 |  | NA | 1 | Halogen Lamp | Lamps | GRO | GROCERY | Existing | CZ01 | Arcata Area (CZ01) |  |  |  | 1000 sf | 0.087955 | 0.0077475 | 0.10345 | Lamps/1000 sf | 177.891 | 233.877 | 233.877 | 0.00394 | 0.00518 | 0.00518 | 0 | 0 | 0 | 192.1223 | 252.5872 | 252.5872 | 0.0044522 | 0.0058534 | 0.0058534 | -5.8164 | -7.647 | -7.647 |  | 0.3 | 0.3 | 0.3 | 0.1 | 0.5 | 1.78 | 0.745 | 0.745 | 0 | 0 | 0 | 0 | 0 | 0 | 1 | 1 | 0.098633 | 0.0024084 | [7 empty] | Medium (2008) | Medium (2008) | Medium (2008) | None
M-064 | Lighting - Halogen Lamp (A-Line) | PGE | COM | Electric | COMLighting - Halogen Lamp (A-Line) | Halogen A-Line lamp | Incandescent lamp | Incandescent lamp | Lighting | InGen | Ltg_ScrewIn | Hal_lamp | A_Line | 1 | 0 | 0 | 0.85 |  | NA | 1 | Halogen Lamp | Lamps | GRO | GROCERY | New | CZ02 | Santa Rosa Area (CZ02) |  |  |  | 1000 sf | 0.087955 | 0.0077475 | 0.10345 | Lamps/1000 sf | 177.891 | 233.877 | 233.877 | 0.00394 | 0.00518 | 0.00518 | 0 | 0 | 0 | 192.1223 | 252.5872 | 252.5872 | 0.0044522 | 0.0058534 | 0.0058534 | -5.8164 | -7.647 | -7.647 |  | 0.3 | 0.3 | 0.3 | 0.1 | 0.5 | 1.78 | 0.745 | 0.745 | 0 | 0 | 0 | 0 | 0 | 0 | 1 | 1 | 0.098633 | 0.0024084 | [7 empty] | Medium (2008) | Medium (2008) | Medium (2008) | None
M-064 | Lighting - Halogen Lamp (A-Line) | PGE | COM | Electric | COMLighting - Halogen Lamp (A-Line) | Halogen A-Line lamp | Incandescent lamp | Incandescent lamp | Lighting | InGen | Ltg_ScrewIn | Hal_lamp | A_Line | 1 | 0 | 0 | 0.85 |  | NA | 1 | Halogen Lamp | Lamps | GRO | GROCERY | Existing | CZ02 | Santa Rosa Area (CZ02) |  |  |  | 1000 sf | 0.087955 | 0.0077475 | 0.10345 | Lamps/1000 sf | 177.891 | 233.877 | 233.877 | 0.00394 | 0.00518 | 0.00518 | 0 | 0 | 0 | 192.1223 | 252.5872 | 252.5872 | 0.0044522 | 0.0058534 | 0.0058534 | -5.8164 | -7.647 | -7.647 |  | 0.3 | 0.3 | 0.3 | 0.1 | 0.5 | 1.78 | 0.745 | 0.745 | 0 | 0 | 0 | 0 | 0 | 0 | 1 | 1 | 0.098633 | 0.0024084 | [7 empty] | Medium (2008) | Medium (2008) | Medium (2008) | None
M-064 | Lighting - Halogen Lamp (A-Line) | PGE | COM | Electric | COMLighting - Halogen Lamp (A-Line) | Halogen A-Line lamp | Incandescent lamp | Incandescent lamp | Lighting | InGen | Ltg_ScrewIn | Hal_lamp | A_Line | 1 | 0 | 0 | 0.85 |  | NA | 1 | Halogen Lamp | Lamps | GRO | GROCERY | New | CZ03 | Oakland Area (CZ03) |  |  |  | 1000 sf | 0.087955 | 0.0077475 | 0.10345 | Lamps/1000 sf | 177.891 | 233.877 | 233.877 | 0.00394 | 0.00518 | 0.00518 | 0 | 0 | 0 | 192.1223 | 252.5872 | 252.5872 | 0.0044522 | 0.0058534 | 0.0058534 | -5.8164 | -7.647 | -7.647 |  | 0.3 | 0.3 | 0.3 | 0.1 | 0.5 | 1.78 | 0.745 | 0.745 | 0 | 0 | 0 | 0 | 0 | 0 | 1 | 1 | 0.098633 | 0.0024084 | [7 empty] | Medium (2008) | Medium (2008) | Medium (2008) | None
M-064 | Lighting - Halogen Lamp (A-Line) | PGE | COM | Electric | COMLighting - Halogen Lamp (A-Line) | Halogen A-Line lamp | Incandescent lamp | Incandescent lamp | Lighting | InGen | Ltg_ScrewIn | Hal_lamp | A_Line | 1 | 0 | 0 | 0.85 |  | NA | 1 | Halogen Lamp | Lamps | GRO | GROCERY | Existing | CZ03 | Oakland Area (CZ03) |  |  |  | 1000 sf | 0.087955 | 0.0077475 | 0.10345 | Lamps/1000 sf | 177.891 | 233.877 | 233.877 | 0.00394 | 0.00518 | 0.00518 | 0 | 0 | 0 | 192.1223 | 252.5872 | 252.5872 | 0.0044522 | 0.0058534 | 0.0058534 | -5.8164 | -7.647 | -7.647 |  | 0.3 | 0.3 | 0.3 | 0.1 | 0.5 | 1.78 | 0.745 | 0.745 | 0 | 0 | 0 | 0 | 0 | 0 | 1 | 1 | 0.098633 | 0.0024084 | [7 empty] | Medium (2008) | Medium (2008) | Medium (2008) | None
M-064 | Lighting - Halogen Lamp (A-Line) | PGE | COM | Electric | COMLighting - Halogen Lamp (A-Line) | Halogen A-Line lamp | Incandescent lamp | Incandescent lamp | Lighting | InGen | Ltg_ScrewIn | Hal_lamp | A_Line | 1 | 0 | 0 | 0.85 |  | NA | 1 | Halogen Lamp | Lamps | GRO | GROCERY | New | CZ04 | Sunnyvale Area (CZ04) |  |  |  | 1000 sf | 0.087955 | 0.0077475 | 0.10345 | Lamps/1000 sf | 177.891 | 233.877 | 233.877 | 0.00394 | 0.00518 | 0.00518 | 0 | 0 | 0 | 192.1223 | 252.5872 | 252.5872 | 0.0044522 | 0.0058534 | 0.0058534 | -5.8164 | -7.647 | -7.647 |  | 0.3 | 0.3 | 0.3 | 0.1 | 0.5 | 1.78 | 0.745 | 0.745 | 0 | 0 | 0 | 0 | 0 | 0 | 1 | 1 | 0.098633 | 0.0024084 | [7 empty] | Medium (2008) | Medium (2008) | Medium (2008) | None
M-064 | Lighting - Halogen Lamp (A-Line) | PGE | COM | Electric | COMLighting - Halogen Lamp (A-Line) | Halogen A-Line lamp | Incandescent lamp | Incandescent lamp | Lighting | InGen | Ltg_ScrewIn | Hal_lamp | A_Line | 1 | 0 | 0 | 0.85 |  | NA | 1 | Halogen Lamp | Lamps | GRO | GROCERY | Existing | CZ04 | Sunnyvale Area (CZ04) |  |  |  | 1000 sf | 0.087955 | 0.0077475 | 0.10345 | Lamps/1000 sf | 177.891 | 233.877 | 233.877 | 0.00394 | 0.00518 | 0.00518 | 0 | 0 | 0 | 192.1223 | 252.5872 | 252.5872 | 0.0044522 | 0.0058534 | 0.0058534 | -5.8164 | -7.647 | -7.647 |  | 0.3 | 0.3 | 0.3 | 0.1 | 0.5 | 1.78 | 0.745 | 0.745 | 0 | 0 | 0 | 0 | 0 | 0 | 1 | 1 | 0.098633 | 0.0024084 | [7 empty] | Medium (2008) | Medium (2008) | Medium (2008) | None
M-064 | Lighting - Halogen Lamp (A-Line) | PGE | COM | Electric | COMLighting - Halogen Lamp (A-Line) | Halogen A-Line lamp | Incandescent lamp | Incandescent lamp | Lighting | InGen | Ltg_ScrewIn | Hal_lamp | A_Line | 1 | 0 | 0 | 0.85 |  | NA | 1 | Halogen Lamp | Lamps | GRO | GROCERY | Existing | CZ05 | Santa Maria Area (CZ05) |  |  |  | 1000 sf | 0.087955 | 0.0077475 | 0.10345 | Lamps/1000 sf | 177.891 | 233.877 | 233.877 | 0.00394 | 0.00518 | 0.00518 | 0 | 0 | 0 | 192.1223 | 252.5872 | 252.5872 | 0.0044522 | 0.0058534 | 0.0058534 | -5.8164 | -7.647 | -7.647 |  | 0.3 | 0.3 | 0.3 | 0.1 | 0.5 | 1.78 | 0.745 | 0.745 | 0 | 0 | 0 | 0 | 0 | 0 | 1 | 1 | 0.098633 | 0.0024084 | [7 empty] | Medium (2008) | Medium (2008) | Medium (2008) | None
M-064 | Lighting - Halogen Lamp (A-Line) | PGE | COM | Electric | COMLighting - Halogen Lamp (A-Line) | Halogen A-Line lamp | Incandescent lamp | Incandescent lamp | Lighting | InGen | Ltg_ScrewIn | Hal_lamp | A_Line | 1 | 0 | 0 | 0.85 |  | NA | 1 | Halogen Lamp | Lamps | GRO | GROCERY | New | CZ05 | Santa Maria Area (CZ05) |  |  |  | 1000 sf | 0.087955 | 0.0077475 | 0.10345 | Lamps/1000 sf | 177.891 | 233.877 | 233.877 | 0.00394 | 0.00518 | 0.00518 | 0 | 0 | 0 | 192.1223 | 252.5872 | 252.5872 | 0.0044522 | 0.0058534 | 0.0058534 | -5.8164 | -7.647 | -7.647 |  | 0.3 | 0.3 | 0.3 | 0.1 | 0.5 | 1.78 | 0.745 | 0.745 | 0 | 0 | 0 | 0 | 0 | 0 | 1 | 1 | 0.098633 | 0.0024084 | [7 empty] | Medium (2008) | Medium (2008) | Medium (2008) | None
M-064 | Lighting - Halogen Lamp (A-Line) | PGE | COM | Electric | COMLighting - Halogen Lamp (A-Line) | Halogen A-Line lamp | Incandescent lamp | Incandescent lamp | Lighting | InGen | Ltg_ScrewIn | Hal_lamp | A_Line | 1 | 0 | 0 | 0.85 |  | NA | 1 | Halogen Lamp | Lamps | GRO | GROCERY | New | CZ11 | Red Bluff Area (CZ11) |  |  |  | 1000 sf | 0.087955 | 0.0077475 | 0.10345 | Lamps/1000 sf | 177.891 | 233.877 | 233.877 | 0.00394 | 0.00518 | 0.00518 | 0 | 0 | 0 | 192.1223 | 252.5872 | 252.5872 | 0.0044522 | 0.0058534 | 0.0058534 | -5.8164 | -7.647 | -7.647 |  | 0.3 | 0.3 | 0.3 | 0.1 | 0.5 | 1.78 | 0.745 | 0.745 | 0 | 0 | 0 | 0 | 0 | 0 | 1 | 1 | 0.098633 | 0.0024084 | [7 empty] | Medium (2008) | Medium (2008) | Medium (2008) | None
M-064 | Lighting - Halogen Lamp (A-Line) | PGE | COM | Electric | COMLighting - Halogen Lamp (A-Line) | Halogen A-Line lamp | Incandescent lamp | Incandescent lamp | Lighting | InGen | Ltg_ScrewIn | Hal_lamp | A_Line | 1 | 0 | 0 | 0.85 |  | NA | 1 | Halogen Lamp | Lamps | GRO | GROCERY | Existing | CZ11 | Red Bluff Area (CZ11) |  |  |  | 1000 sf | 0.087955 | 0.0077475 | 0.10345 | Lamps/1000 sf | 177.891 | 233.877 | 233.877 | 0.00394 | 0.00518 | 0.00518 | 0 | 0 | 0 | 192.1223 | 252.5872 | 252.5872 | 0.0044522 | 0.0058534 | 0.0058534 | -5.8164 | -7.647 | -7.647 |  | 0.3 | 0.3 | 0.3 | 0.1 | 0.5 | 1.78 | 0.745 | 0.745 | 0 | 0 | 0 | 0 | 0 | 0 | 1 | 1 | 0.098633 | 0.0024084 | [7 empty] | Medium (2008) | Medium (2008) | Medium (2008) | None
M-064 | Lighting - Halogen Lamp (A-Line) | PGE | COM | Electric | COMLighting - Halogen Lamp (A-Line) | Halogen A-Line lamp | Incandescent lamp | Incandescent lamp | Lighting | InGen | Ltg_ScrewIn | Hal_lamp | A_Line | 1 | 0 | 0 | 0.85 |  | NA | 1 | Halogen Lamp | Lamps | GRO | GROCERY | New | CZ12 | Sacramento Area (CZ12) |  |  |  | 1000 sf | 0.087955 | 0.0077475 | 0.10345 | Lamps/1000 sf | 177.891 | 233.877 | 233.877 | 0.00394 | 0.00518 | 0.00518 | 0 | 0 | 0 | 192.1223 | 252.5872 | 252.5872 | 0.0044522 | 0.0058534 | 0.0058534 | -5.8164 | -7.647 | -7.647 |  | 0.3 | 0.3 | 0.3 | 0.1 | 0.5 | 1.78 | 0.745 | 0.745 | 0 | 0 | 0 | 0 | 0 | 0 | 1 | 1 | 0.098633 | 0.0024084 | [7 empty] | Medium (2008) | Medium (2008) | Medium (2008) | None
M-064 | Lighting - Halogen Lamp (A-Line) | PGE | COM | Electric | COMLighting - Halogen Lamp (A-Line) | Halogen A-Line lamp | Incandescent lamp | Incandescent lamp | Lighting | InGen | Ltg_ScrewIn | Hal_lamp | A_Line | 1 | 0 | 0 | 0.85 |  | NA | 1 | Halogen Lamp | Lamps | GRO | GROCERY | Existing | CZ12 | Sacramento Area (CZ12) |  |  |  | 1000 sf | 0.087955 | 0.0077475 | 0.10345 | Lamps/1000 sf | 177.891 | 233.877 | 233.877 | 0.00394 | 0.00518 | 0.00518 | 0 | 0 | 0 | 192.1223 | 252.5872 | 252.5872 | 0.0044522 | 0.0058534 | 0.0058534 | -5.8164 | -7.647 | -7.647 |  | 0.3 | 0.3 | 0.3 | 0.1 | 0.5 | 1.78 | 0.745 | 0.745 | 0 | 0 | 0 | 0 | 0 | 0 | 1 | 1 | 0.098633 | 0.0024084 | [7 empty] | Medium (2008) | Medium (2008) | Medium (2008) | None
M-064 | Lighting - Halogen Lamp (A-Line) | PGE | COM | Electric | COMLighting - Halogen Lamp (A-Line) | Halogen A-Line lamp | Incandescent lamp | Incandescent lamp | Lighting | InGen | Ltg_ScrewIn | Hal_lamp | A_Line | 1 | 0 | 0 | 0.85 |  | NA | 1 | Halogen Lamp | Lamps | GRO | GROCERY | New | CZ13 | Fresno Area (CZ13) |  |  |  | 1000 sf | 0.087955 | 0.0077475 | 0.10345 | Lamps/1000 sf | 177.891 | 233.877 | 233.877 | 0.00394 | 0.00518 | 0.00518 | 0 | 0 | 0 | 192.1223 | 252.5872 | 252.5872 | 0.0044522 | 0.0058534 | 0.0058534 | -5.8164 | -7.647 | -7.647 |  | 0.3 | 0.3 | 0.3 | 0.1 | 0.5 | 1.78 | 0.745 | 0.745 | 0 | 0 | 0 | 0 | 0 | 0 | 1 | 1 | 0.098633 | 0.0024084 | [7 empty] | Medium (2008) | Medium (2008) | Medium (2008) | None
M-064 | Lighting - Halogen Lamp (A-Line) | PGE | COM | Electric | COMLighting - Halogen Lamp (A-Line) | Halogen A-Line lamp | Incandescent lamp | Incandescent lamp | Lighting | InGen | Ltg_ScrewIn | Hal_lamp | A_Line | 1 | 0 | 0 | 0.85 |  | NA | 1 | Halogen Lamp | Lamps | GRO | GROCERY | Existing | CZ13 | Fresno Area (CZ13) |  |  |  | 1000 sf | 0.087955 | 0.0077475 | 0.10345 | Lamps/1000 sf | 177.891 | 233.877 | 233.877 | 0.00394 | 0.00518 | 0.00518 | 0 | 0 | 0 | 192.1223 | 252.5872 | 252.5872 | 0.0044522 | 0.0058534 | 0.0058534 | -5.8164 | -7.647 | -7.647 |  | 0.3 | 0.3 | 0.3 | 0.1 | 0.5 | 1.78 | 0.745 | 0.745 | 0 | 0 | 0 | 0 | 0 | 0 | 1 | 1 | 0.098633 | 0.0024084 | [7 empty] | Medium (2008) | Medium (2008) | Medium (2008) | None
M-064 | Lighting - Halogen Lamp (A-Line) | PGE | COM | Electric | COMLighting - Halogen Lamp (A-Line) | Halogen A-Line lamp | Incandescent lamp | Incandescent lamp | Lighting | InGen | Ltg_ScrewIn | Hal_lamp | A_Line | 1 | 0 | 0 | 0.85 |  | NA | 1 | Halogen Lamp | Lamps | GRO | GROCERY | New | CZ16 | Mount Shasta Area (CZ16) |  |  |  | 1000 sf | 0.087955 | 0.0077475 | 0.10345 | Lamps/1000 sf | 177.891 | 233.877 | 233.877 | 0.00394 | 0.00518 | 0.00518 | 0 | 0 | 0 | 192.1223 | 252.5872 | 252.5872 | 0.0044522 | 0.0058534 | 0.0058534 | -5.8164 | -7.647 | -7.647 |  | 0.3 | 0.3 | 0.3 | 0.1 | 0.5 | 1.78 | 0.745 | 0.745 | 0 | 0 | 0 | 0 | 0 | 0 | 1 | 1 | 0.098633 | 0.0024084 | [7 empty] | Medium (2008) | Medium (2008) | Medium (2008) | None
M-064 | Lighting - Halogen Lamp (A-Line) | PGE | COM | Electric | COMLighting - Halogen Lamp (A-Line) | Halogen A-Line lamp | Incandescent lamp | Incandescent lamp | Lighting | InGen | Ltg_ScrewIn | Hal_lamp | A_Line | 1 | 0 | 0 | 0.85 |  | NA | 1 | Halogen Lamp | Lamps | GRO | GROCERY | Existing | CZ16 | Mount Shasta Area (CZ16) |  |  |  | 1000 sf | 0.087955 | 0.0077475 | 0.10345 | Lamps/1000 sf | 177.891 | 233.877 | 233.877 | 0.00394 | 0.00518 | 0.00518 | 0 | 0 | 0 | 192.1223 | 252.5872 | 252.5872 | 0.0044522 | 0.0058534 | 0.0058534 | -5.8164 | -7.647 | -7.647 |  | 0.3 | 0.3 | 0.3 | 0.1 | 0.5 | 1.78 | 0.745 | 0.745 | 0 | 0 | 0 | 0 | 0 | 0 | 1 | 1 | 0.098633 | 0.0024084 | [7 empty] | Medium (2008) | Medium (2008) | Medium (2008) | None
M-064 | Lighting - Halogen Lamp (A-Line) | SCE | COM | Electric | COMLighting - Halogen Lamp (A-Line) | Halogen A-Line lamp | Incandescent lamp | Incandescent lamp | Lighting | InGen | Ltg_ScrewIn | Hal_lamp | A_Line | 1 | 0 | 0 | 0.85 |  | NA | 1 | Halogen Lamp | Lamps | GRO | GROCERY | Existing | CZ05 | Santa Maria Area (CZ05) |  |  |  | 1000 sf | 0.087955 | 0.0077475 | 0.10345 | Lamps/1000 sf | 177.891 | 233.877 | 233.877 | 0.00394 | 0.00518 | 0.00518 | 0 | 0 | 0 | 192.1223 | 252.5872 | 252.5872 | 0.0044522 | 0.0058534 | 0.0058534 | -5.8164 | -7.647 | -7.647 |  | 0.3 | 0.3 | 0.3 | 0.1 | 0.5 | 1.78 | 0.745 | 0.745 | 0 | 0 | 0 | 0 | 0 | 0 | 1 | 1 | 0.098593 | 0.0024283 | [7 empty] | Medium (2008) | Medium (2008) | Medium (2008) | None
M-064 | Lighting - Halogen Lamp (A-Line) | SCE | COM | Electric | COMLighting - Halogen Lamp (A-Line) | Halogen A-Line lamp | Incandescent lamp | Incandescent lamp | Lighting | InGen | Ltg_ScrewIn | Hal_lamp | A_Line | 1 | 0 | 0 | 0.85 |  | NA | 1 | Halogen Lamp | Lamps | GRO | GROCERY | New | CZ05 | Santa Maria Area (CZ05) |  |  |  | 1000 sf | 0.087955 | 0.0077475 | 0.10345 | Lamps/1000 sf | 177.891 | 233.877 | 233.877 | 0.00394 | 0.00518 | 0.00518 | 0 | 0 | 0 | 192.1223 | 252.5872 | 252.5872 | 0.0044522 | 0.0058534 | 0.0058534 | -5.8164 | -7.647 | -7.647 |  | 0.3 | 0.3 | 0.3 | 0.1 | 0.5 | 1.78 | 0.745 | 0.745 | 0 | 0 | 0 | 0 | 0 | 0 | 1 | 1 | 0.098593 | 0.0024283 | [7 empty] | Medium (2008) | Medium (2008) | Medium (2008) | None
M-064 | Lighting - Halogen Lamp (A-Line) | SCE | COM | Electric | COMLighting - Halogen Lamp (A-Line) | Halogen A-Line lamp | Incandescent lamp | Incandescent lamp | Lighting | InGen | Ltg_ScrewIn | Hal_lamp | A_Line | 1 | 0 | 0 | 0.85 |  | NA | 1 | Halogen Lamp | Lamps | GRO | GROCERY | New | CZ06 | Los Angeles Area (CZ06) |  |  |  | 1000 sf | 0.087955 | 0.0077475 | 0.10345 | Lamps/1000 sf | 177.891 | 233.877 | 233.877 | 0.00394 | 0.00518 | 0.00518 | 0 | 0 | 0 | 192.1223 | 252.5872 | 252.5872 | 0.0044522 | 0.0058534 | 0.0058534 | -5.8164 | -7.647 | -7.647 |  | 0.3 | 0.3 | 0.3 | 0.1 | 0.5 | 1.78 | 0.745 | 0.745 | 0 | 0 | 0 | 0 | 0 | 0 | 1 | 1 | 0.098593 | 0.0024283 | [7 empty] | Medium (2008) | Medium (2008) | Medium (2008) | None
M-064 | Lighting - Halogen Lamp (A-Line) | SCE | COM | Electric | COMLighting - Halogen Lamp (A-Line) | Halogen A-Line lamp | Incandescent lamp | Incandescent lamp | Lighting | InGen | Ltg_ScrewIn | Hal_lamp | A_Line | 1 | 0 | 0 | 0.85 |  | NA | 1 | Halogen Lamp | Lamps | GRO | GROCERY | Existing | CZ06 | Los Angeles Area (CZ06) |  |  |  | 1000 sf | 0.087955 | 0.0077475 | 0.10345 | Lamps/1000 sf | 177.891 | 233.877 | 233.877 | 0.00394 | 0.00518 | 0.00518 | 0 | 0 | 0 | 192.1223 | 252.5872 | 252.5872 | 0.0044522 | 0.0058534 | 0.0058534 | -5.8164 | -7.647 | -7.647 |  | 0.3 | 0.3 | 0.3 | 0.1 | 0.5 | 1.78 | 0.745 | 0.745 | 0 | 0 | 0 | 0 | 0 | 0 | 1 | 1 | 0.098593 | 0.0024283 | [7 empty] | Medium (2008) | Medium (2008) | Medium (2008) | None
M-064 | Lighting - Halogen Lamp (A-Line) | SCE | COM | Electric | COMLighting - Halogen Lamp (A-Line) | Halogen A-Line lamp | Incandescent lamp | Incandescent lamp | Lighting | InGen | Ltg_ScrewIn | Hal_lamp | A_Line | 1 | 0 | 0 | 0.85 |  | NA | 1 | Halogen Lamp | Lamps | GRO | GROCERY | New | CZ08 | El Toro Area (CZ08) |  |  |  | 1000 sf | 0.087955 | 0.0077475 | 0.10345 | Lamps/1000 sf | 177.891 | 233.877 | 233.877 | 0.00394 | 0.00518 | 0.00518 | 0 | 0 | 0 | 192.1223 | 252.5872 | 252.5872 | 0.0044522 | 0.0058534 | 0.0058534 | -5.8164 | -7.647 | -7.647 |  | 0.3 | 0.3 | 0.3 | 0.1 | 0.5 | 1.78 | 0.745 | 0.745 | 0 | 0 | 0 | 0 | 0 | 0 | 1 | 1 | 0.098593 | 0.0024283 | [7 empty] | Medium (2008) | Medium (2008) | Medium (2008) | None
M-064 | Lighting - Halogen Lamp (A-Line) | SCE | COM | Electric | COMLighting - Halogen Lamp (A-Line) | Halogen A-Line lamp | Incandescent lamp | Incandescent lamp | Lighting | InGen | Ltg_ScrewIn | Hal_lamp | A_Line | 1 | 0 | 0 | 0.85 |  | NA | 1 | Halogen Lamp | Lamps | GRO | GROCERY | Existing | CZ08 | El Toro Area (CZ08) |  |  |  | 1000 sf | 0.087955 | 0.0077475 | 0.10345 | Lamps/1000 sf | 177.891 | 233.877 | 233.877 | 0.00394 | 0.00518 | 0.00518 | 0 | 0 | 0 | 192.1223 | 252.5872 | 252.5872 | 0.0044522 | 0.0058534 | 0.0058534 | -5.8164 | -7.647 | -7.647 |  | 0.3 | 0.3 | 0.3 | 0.1 | 0.5 | 1.78 | 0.745 | 0.745 | 0 | 0 | 0 | 0 | 0 | 0 | 1 | 1 | 0.098593 | 0.0024283 | [7 empty] | Medium (2008) | Medium (2008) | Medium (2008) | None
M-064 | Lighting - Halogen Lamp (A-Line) | SCE | COM | Electric | COMLighting - Halogen Lamp (A-Line) | Halogen A-Line lamp | Incandescent lamp | Incandescent lamp | Lighting | InGen | Ltg_ScrewIn | Hal_lamp | A_Line | 1 | 0 | 0 | 0.85 |  | NA | 1 | Halogen Lamp | Lamps | GRO | GROCERY | New | CZ09 | Pasadena Area (CZ09) |  |  |  | 1000 sf | 0.087955 | 0.0077475 | 0.10345 | Lamps/1000 sf | 177.891 | 233.877 | 233.877 | 0.00394 | 0.00518 | 0.00518 | 0 | 0 | 0 | 192.1223 | 252.5872 | 252.5872 | 0.0044522 | 0.0058534 | 0.0058534 | -5.8164 | -7.647 | -7.647 |  | 0.3 | 0.3 | 0.3 | 0.1 | 0.5 | 1.78 | 0.745 | 0.745 | 0 | 0 | 0 | 0 | 0 | 0 | 1 | 1 | 0.098593 | 0.0024283 | [7 empty] | Medium (2008) | Medium (2008) | Medium (2008) | None
M-064 | Lighting - Halogen Lamp (A-Line) | SCE | COM | Electric | COMLighting - Halogen Lamp (A-Line) | Halogen A-Line lamp | Incandescent lamp | Incandescent lamp | Lighting | InGen | Ltg_ScrewIn | Hal_lamp | A_Line | 1 | 0 | 0 | 0.85 |  | NA | 1 | Halogen Lamp | Lamps | GRO | GROCERY | Existing | CZ09 | Pasadena Area (CZ09) |  |  |  | 1000 sf | 0.087955 | 0.0077475 | 0.10345 | Lamps/1000 sf | 177.891 | 233.877 | 233.877 | 0.00394 | 0.00518 | 0.00518 | 0 | 0 | 0 | 192.1223 | 252.5872 | 252.5872 | 0.0044522 | 0.0058534 | 0.0058534 | -5.8164 | -7.647 | -7.647 |  | 0.3 | 0.3 | 0.3 | 0.1 | 0.5 | 1.78 | 0.745 | 0.745 | 0 | 0 | 0 | 0 | 0 | 0 | 1 | 1 | 0.098593 | 0.0024283 | [7 empty] | Medium (2008) | Medium (2008) | Medium (2008) | None
M-064 | Lighting - Halogen Lamp (A-Line) | SCE | COM | Electric | COMLighting - Halogen Lamp (A-Line) | Halogen A-Line lamp | Incandescent lamp | Incandescent lamp | Lighting | InGen | Ltg_ScrewIn | Hal_lamp | A_Line | 1 | 0 | 0 | 0.85 |  | NA | 1 | Halogen Lamp | Lamps | GRO | GROCERY | New | CZ10 | San Bernardino Area (CZ10) |  |  |  | 1000 sf | 0.087955 | 0.0077475 | 0.10345 | Lamps/1000 sf | 177.891 | 233.877 | 233.877 | 0.00394 | 0.00518 | 0.00518 | 0 | 0 | 0 | 192.1223 | 252.5872 | 252.5872 | 0.0044522 | 0.0058534 | 0.0058534 | -5.8164 | -7.647 | -7.647 |  | 0.3 | 0.3 | 0.3 | 0.1 | 0.5 | 1.78 | 0.745 | 0.745 | 0 | 0 | 0 | 0 | 0 | 0 | 1 | 1 | 0.098593 | 0.0024283 | [7 empty] | Medium (2008) | Medium (2008) | Medium (2008) | None
M-064 | Lighting - Halogen Lamp (A-Line) | SCE | COM | Electric | COMLighting - Halogen Lamp (A-Line) | Halogen A-Line lamp | Incandescent lamp | Incandescent lamp | Lighting | InGen | Ltg_ScrewIn | Hal_lamp | A_Line | 1 | 0 | 0 | 0.85 |  | NA | 1 | Halogen Lamp | Lamps | GRO | GROCERY | Existing | CZ10 | San Bernardino Area (CZ10) |  |  |  | 1000 sf | 0.087955 | 0.0077475 | 0.10345 | Lamps/1000 sf | 177.891 | 233.877 | 233.877 | 0.00394 | 0.00518 | 0.00518 | 0 | 0 | 0 | 192.1223 | 252.5872 | 252.5872 | 0.0044522 | 0.0058534 | 0.0058534 | -5.8164 | -7.647 | -7.647 |  | 0.3 | 0.3 | 0.3 | 0.1 | 0.5 | 1.78 | 0.745 | 0.745 | 0 | 0 | 0 | 0 | 0 | 0 | 1 | 1 | 0.098593 | 0.0024283 | [7 empty] | Medium (2008) | Medium (2008) | Medium (2008) | None
M-064 | Lighting - Halogen Lamp (A-Line) | SCE | COM | Electric | COMLighting - Halogen Lamp (A-Line) | Halogen A-Line lamp | Incandescent lamp | Incandescent lamp | Lighting | InGen | Ltg_ScrewIn | Hal_lamp | A_Line | 1 | 0 | 0 | 0.85 |  | NA | 1 | Halogen Lamp | Lamps | GRO | GROCERY | Existing | CZ13 | Fresno Area (CZ13) |  |  |  | 1000 sf | 0.087955 | 0.0077475 | 0.10345 | Lamps/1000 sf | 177.891 | 233.877 | 233.877 | 0.00394 | 0.00518 | 0.00518 | 0 | 0 | 0 | 192.1223 | 252.5872 | 252.5872 | 0.0044522 | 0.0058534 | 0.0058534 | -5.8164 | -7.647 | -7.647 |  | 0.3 | 0.3 | 0.3 | 0.1 | 0.5 | 1.78 | 0.745 | 0.745 | 0 | 0 | 0 | 0 | 0 | 0 | 1 | 1 | 0.098593 | 0.0024283 | [7 empty] | Medium (2008) | Medium (2008) | Medium (2008) | None
M-064 | Lighting - Halogen Lamp (A-Line) | SCE | COM | Electric | COMLighting - Halogen Lamp (A-Line) | Halogen A-Line lamp | Incandescent lamp | Incandescent lamp | Lighting | InGen | Ltg_ScrewIn | Hal_lamp | A_Line | 1 | 0 | 0 | 0.85 |  | NA | 1 | Halogen Lamp | Lamps | GRO | GROCERY | New | CZ13 | Fresno Area (CZ13) |  |  |  | 1000 sf | 0.087955 | 0.0077475 | 0.10345 | Lamps/1000 sf | 177.891 | 233.877 | 233.877 | 0.00394 | 0.00518 | 0.00518 | 0 | 0 | 0 | 192.1223 | 252.5872 | 252.5872 | 0.0044522 | 0.0058534 | 0.0058534 | -5.8164 | -7.647 | -7.647 |  | 0.3 | 0.3 | 0.3 | 0.1 | 0.5 | 1.78 | 0.745 | 0.745 | 0 | 0 | 0 | 0 | 0 | 0 | 1 | 1 | 0.098593 | 0.0024283 | [7 empty] | Medium (2008) | Medium (2008) | Medium (2008) | None
M-064 | Lighting - Halogen Lamp (A-Line) | SCE | COM | Electric | COMLighting - Halogen Lamp (A-Line) | Halogen A-Line lamp | Incandescent lamp | Incandescent lamp | Lighting | InGen | Ltg_ScrewIn | Hal_lamp | A_Line | 1 | 0 | 0 | 0.85 |  | NA | 1 | Halogen Lamp | Lamps | GRO | GROCERY | Existing | CZ14 | China Lake Area (CZ14) |  |  |  | 1000 sf | 0.087955 | 0.0077475 | 0.10345 | Lamps/1000 sf | 177.891 | 233.877 | 233.877 | 0.00394 | 0.00518 | 0.00518 | 0 | 0 | 0 | 192.1223 | 252.5872 | 252.5872 | 0.0044522 | 0.0058534 | 0.0058534 | -5.8164 | -7.647 | -7.647 |  | 0.3 | 0.3 | 0.3 | 0.1 | 0.5 | 1.78 | 0.745 | 0.745 | 0 | 0 | 0 | 0 | 0 | 0 | 1 | 1 | 0.098593 | 0.0024283 | [7 empty] | Medium (2008) | Medium (2008) | Medium (2008) | None
M-064 | Lighting - Halogen Lamp (A-Line) | SCE | COM | Electric | COMLighting - Halogen Lamp (A-Line) | Halogen A-Line lamp | Incandescent lamp | Incandescent lamp | Lighting | InGen | Ltg_ScrewIn | Hal_lamp | A_Line | 1 | 0 | 0 | 0.85 |  | NA | 1 | Halogen Lamp | Lamps | GRO | GROCERY | New | CZ14 | China Lake Area (CZ14) |  |  |  | 1000 sf | 0.087955 | 0.0077475 | 0.10345 | Lamps/1000 sf | 177.891 | 233.877 | 233.877 | 0.00394 | 0.00518 | 0.00518 | 0 | 0 | 0 | 192.1223 | 252.5872 | 252.5872 | 0.0044522 | 0.0058534 | 0.0058534 | -5.8164 | -7.647 | -7.647 |  | 0.3 | 0.3 | 0.3 | 0.1 | 0.5 | 1.78 | 0.745 | 0.745 | 0 | 0 | 0 | 0 | 0 | 0 | 1 | 1 | 0.098593 | 0.0024283 | [7 empty] | Medium (2008) | Medium (2008) | Medium (2008) | None
M-064 | Lighting - Halogen Lamp (A-Line) | SCE | COM | Electric | COMLighting - Halogen Lamp (A-Line) | Halogen A-Line lamp | Incandescent lamp | Incandescent lamp | Lighting | InGen | Ltg_ScrewIn | Hal_lamp | A_Line | 1 | 0 | 0 | 0.85 |  | NA | 1 | Halogen Lamp | Lamps | GRO | GROCERY | New | CZ15 | Blythe Area (CZ15) |  |  |  | 1000 sf | 0.087955 | 0.0077475 | 0.10345 | Lamps/1000 sf | 177.891 | 233.877 | 233.877 | 0.00394 | 0.00518 | 0.00518 | 0 | 0 | 0 | 192.1223 | 252.5872 | 252.5872 | 0.0044522 | 0.0058534 | 0.0058534 | -5.8164 | -7.647 | -7.647 |  | 0.3 | 0.3 | 0.3 | 0.1 | 0.5 | 1.78 | 0.745 | 0.745 | 0 | 0 | 0 | 0 | 0 | 0 | 1 | 1 | 0.098593 | 0.0024283 | [7 empty] | Medium (2008) | Medium (2008) | Medium (2008) | None
M-064 | Lighting - Halogen Lamp (A-Line) | SCE | COM | Electric | COMLighting - Halogen Lamp (A-Line) | Halogen A-Line lamp | Incandescent lamp | Incandescent lamp | Lighting | InGen | Ltg_ScrewIn | Hal_lamp | A_Line | 1 | 0 | 0 | 0.85 |  | NA | 1 | Halogen Lamp | Lamps | GRO | GROCERY | Existing | CZ15 | Blythe Area (CZ15) |  |  |  | 1000 sf | 0.087955 | 0.0077475 | 0.10345 | Lamps/1000 sf | 177.891 | 233.877 | 233.877 | 0.00394 | 0.00518 | 0.00518 | 0 | 0 | 0 | 192.1223 | 252.5872 | 252.5872 | 0.0044522 | 0.0058534 | 0.0058534 | -5.8164 | -7.647 | -7.647 |  | 0.3 | 0.3 | 0.3 | 0.1 | 0.5 | 1.78 | 0.745 | 0.745 | 0 | 0 | 0 | 0 | 0 | 0 | 1 | 1 | 0.098593 | 0.0024283 | [7 empty] | Medium (2008) | Medium (2008) | Medium (2008) | None
M-064 | Lighting - Halogen Lamp (A-Line) | SCE | COM | Electric | COMLighting - Halogen Lamp (A-Line) | Halogen A-Line lamp | Incandescent lamp | Incandescent lamp | Lighting | InGen | Ltg_ScrewIn | Hal_lamp | A_Line | 1 | 0 | 0 | 0.85 |  | NA | 1 | Halogen Lamp | Lamps | GRO | GROCERY | New | CZ16 | Mount Shasta Area (CZ16) |  |  |  | 1000 sf | 0.087955 | 0.0077475 | 0.10345 | Lamps/1000 sf | 177.891 | 233.877 | 233.877 | 0.00394 | 0.00518 | 0.00518 | 0 | 0 | 0 | 192.1223 | 252.5872 | 252.5872 | 0.0044522 | 0.0058534 | 0.0058534 | -5.8164 | -7.647 | -7.647 |  | 0.3 | 0.3 | 0.3 | 0.1 | 0.5 | 1.78 | 0.745 | 0.745 | 0 | 0 | 0 | 0 | 0 | 0 | 1 | 1 | 0.098593 | 0.0024283 | [7 empty] | Medium (2008) | Medium (2008) | Medium (2008) | None
M-064 | Lighting - Halogen Lamp (A-Line) | SCE | COM | Electric | COMLighting - Halogen Lamp (A-Line) | Halogen A-Line lamp | Incandescent lamp | Incandescent lamp | Lighting | InGen | Ltg_ScrewIn | Hal_lamp | A_Line | 1 | 0 | 0 | 0.85 |  | NA | 1 | Halogen Lamp | Lamps | GRO | GROCERY | Existing | CZ16 | Mount Shasta Area (CZ16) |  |  |  | 1000 sf | 0.087955 | 0.0077475 | 0.10345 | Lamps/1000 sf | 177.891 | 233.877 | 233.877 | 0.00394 | 0.00518 | 0.00518 | 0 | 0 | 0 | 192.1223 | 252.5872 | 252.5872 | 0.0044522 | 0.0058534 | 0.0058534 | -5.8164 | -7.647 | -7.647 |  | 0.3 | 0.3 | 0.3 | 0.1 | 0.5 | 1.78 | 0.745 | 0.745 | 0 | 0 | 0 | 0 | 0 | 0 | 1 | 1 | 0.098593 | 0.0024283 | [7 empty] | Medium (2008) | Medium (2008) | Medium (2008) | None
M-064 | Lighting - Halogen Lamp (A-Line) | SDGE | COM | Electric | COMLighting - Halogen Lamp (A-Line) | Halogen A-Line lamp | Incandescent lamp | Incandescent lamp | Lighting | InGen | Ltg_ScrewIn | Hal_lamp | A_Line | 1 | 0 | 0 | 0.85 |  | NA | 1 | Halogen Lamp | Lamps | GRO | GROCERY | New | CZ06 | Los Angeles Area (CZ06) |  |  |  | 1000 sf | 0.087955 | 0.0077475 | 0.10345 | Lamps/1000 sf | 177.891 | 233.877 | 233.877 | 0.00394 | 0.00518 | 0.00518 | 0 | 0 | 0 | 192.1223 | 252.5872 | 252.5872 | 0.0044522 | 0.0058534 | 0.0058534 | -5.8164 | -7.647 | -7.647 |  | 0.3 | 0.3 | 0.3 | 0.1 | 0.5 | 1.78 | 0.745 | 0.745 | 0 | 0 | 0 | 0 | 0 | 0 | 1 | 1 | 0.098545 | 0.0024524 | [7 empty] | Medium (2008) | Medium (2008) | Medium (2008) | None
M-064 | Lighting - Halogen Lamp (A-Line) | SDGE | COM | Electric | COMLighting - Halogen Lamp (A-Line) | Halogen A-Line lamp | Incandescent lamp | Incandescent lamp | Lighting | InGen | Ltg_ScrewIn | Hal_lamp | A_Line | 1 | 0 | 0 | 0.85 |  | NA | 1 | Halogen Lamp | Lamps | GRO | GROCERY | Existing | CZ06 | Los Angeles Area (CZ06) |  |  |  | 1000 sf | 0.087955 | 0.0077475 | 0.10345 | Lamps/1000 sf | 177.891 | 233.877 | 233.877 | 0.00394 | 0.00518 | 0.00518 | 0 | 0 | 0 | 192.1223 | 252.5872 | 252.5872 | 0.0044522 | 0.0058534 | 0.0058534 | -5.8164 | -7.647 | -7.647 |  | 0.3 | 0.3 | 0.3 | 0.1 | 0.5 | 1.78 | 0.745 | 0.745 | 0 | 0 | 0 | 0 | 0 | 0 | 1 | 1 | 0.098545 | 0.0024524 | [7 empty] | Medium (2008) | Medium (2008) | Medium (2008) | None
M-064 | Lighting - Halogen Lamp (A-Line) | SDGE | COM | Electric | COMLighting - Halogen Lamp (A-Line) | Halogen A-Line lamp | Incandescent lamp | Incandescent lamp | Lighting | InGen | Ltg_ScrewIn | Hal_lamp | A_Line | 1 | 0 | 0 | 0.85 |  | NA | 1 | Halogen Lamp | Lamps | GRO | GROCERY | New | CZ07 | San Diego Area (CZ07) |  |  |  | 1000 sf | 0.087955 | 0.0077475 | 0.10345 | Lamps/1000 sf | 177.891 | 233.877 | 233.877 | 0.00394 | 0.00518 | 0.00518 | 0 | 0 | 0 | 192.1223 | 252.5872 | 252.5872 | 0.0044522 | 0.0058534 | 0.0058534 | -5.8164 | -7.647 | -7.647 |  | 0.3 | 0.3 | 0.3 | 0.1 | 0.5 | 1.78 | 0.745 | 0.745 | 0 | 0 | 0 | 0 | 0 | 0 | 1 | 1 | 0.098545 | 0.0024524 | [7 empty] | Medium (2008) | Medium (2008) | Medium (2008) | None
M-064 | Lighting - Halogen Lamp (A-Line) | SDGE | COM | Electric | COMLighting - Halogen Lamp (A-Line) | Halogen A-Line lamp | Incandescent lamp | Incandescent lamp | Lighting | InGen | Ltg_ScrewIn | Hal_lamp | A_Line | 1 | 0 | 0 | 0.85 |  | NA | 1 | Halogen Lamp | Lamps | GRO | GROCERY | Existing | CZ07 | San Diego Area (CZ07) |  |  |  | 1000 sf | 0.087955 | 0.0077475 | 0.10345 | Lamps/1000 sf | 177.891 | 233.877 | 233.877 | 0.00394 | 0.00518 | 0.00518 | 0 | 0 | 0 | 192.1223 | 252.5872 | 252.5872 | 0.0044522 | 0.0058534 | 0.0058534 | -5.8164 | -7.647 | -7.647 |  | 0.3 | 0.3 | 0.3 | 0.1 | 0.5 | 1.78 | 0.745 | 0.745 | 0 | 0 | 0 | 0 | 0 | 0 | 1 | 1 | 0.098545 | 0.0024524 | [7 empty] | Medium (2008) | Medium (2008) | Medium (2008) | None
M-064 | Lighting - Halogen Lamp (A-Line) | SDGE | COM | Electric | COMLighting - Halogen Lamp (A-Line) | Halogen A-Line lamp | Incandescent lamp | Incandescent lamp | Lighting | InGen | Ltg_ScrewIn | Hal_lamp | A_Line | 1 | 0 | 0 | 0.85 |  | NA | 1 | Halogen Lamp | Lamps | GRO | GROCERY | New | CZ08 | El Toro Area (CZ08) |  |  |  | 1000 sf | 0.087955 | 0.0077475 | 0.10345 | Lamps/1000 sf | 177.891 | 233.877 | 233.877 | 0.00394 | 0.00518 | 0.00518 | 0 | 0 | 0 | 192.1223 | 252.5872 | 252.5872 | 0.0044522 | 0.0058534 | 0.0058534 | -5.8164 | -7.647 | -7.647 |  | 0.3 | 0.3 | 0.3 | 0.1 | 0.5 | 1.78 | 0.745 | 0.745 | 0 | 0 | 0 | 0 | 0 | 0 | 1 | 1 | 0.098545 | 0.0024524 | [7 empty] | Medium (2008) | Medium (2008) | Medium (2008) | None
M-064 | Lighting - Halogen Lamp (A-Line) | SDGE | COM | Electric | COMLighting - Halogen Lamp (A-Line) | Halogen A-Line lamp | Incandescent lamp | Incandescent lamp | Lighting | InGen | Ltg_ScrewIn | Hal_lamp | A_Line | 1 | 0 | 0 | 0.85 |  | NA | 1 | Halogen Lamp | Lamps | GRO | GROCERY | Existing | CZ08 | El Toro Area (CZ08) |  |  |  | 1000 sf | 0.087955 | 0.0077475 | 0.10345 | Lamps/1000 sf | 177.891 | 233.877 | 233.877 | 0.00394 | 0.00518 | 0.00518 | 0 | 0 | 0 | 192.1223 | 252.5872 | 252.5872 | 0.0044522 | 0.0058534 | 0.0058534 | -5.8164 | -7.647 | -7.647 |  | 0.3 | 0.3 | 0.3 | 0.1 | 0.5 | 1.78 | 0.745 | 0.745 | 0 | 0 | 0 | 0 | 0 | 0 | 1 | 1 | 0.098545 | 0.0024524 | [7 empty] | Medium (2008) | Medium (2008) | Medium (2008) | None
M-064 | Lighting - Halogen Lamp (A-Line) | SDGE | COM | Electric | COMLighting - Halogen Lamp (A-Line) | Halogen A-Line lamp | Incandescent lamp | Incandescent lamp | Lighting | InGen | Ltg_ScrewIn | Hal_lamp | A_Line | 1 | 0 | 0 | 0.85 |  | NA | 1 | Halogen Lamp | Lamps | GRO | GROCERY | New | CZ10 | San Bernardino Area (CZ10) |  |  |  | 1000 sf | 0.087955 | 0.0077475 | 0.10345 | Lamps/1000 sf | 177.891 | 233.877 | 233.877 | 0.00394 | 0.00518 | 0.00518 | 0 | 0 | 0 | 192.1223 | 252.5872 | 252.5872 | 0.0044522 | 0.0058534 | 0.0058534 | -5.8164 | -7.647 | -7.647 |  | 0.3 | 0.3 | 0.3 | 0.1 | 0.5 | 1.78 | 0.745 | 0.745 | 0 | 0 | 0 | 0 | 0 | 0 | 1 | 1 | 0.098545 | 0.0024524 | [7 empty] | Medium (2008) | Medium (2008) | Medium (2008) | None
M-064 | Lighting - Halogen Lamp (A-Line) | SDGE | COM | Electric | COMLighting - Halogen Lamp (A-Line) | Halogen A-Line lamp | Incandescent lamp | Incandescent lamp | Lighting | InGen | Ltg_ScrewIn | Hal_lamp | A_Line | 1 | 0 | 0 | 0.85 |  | NA | 1 | Halogen Lamp | Lamps | GRO | GROCERY | Existing | CZ10 | San Bernardino Area (CZ10) |  |  |  | 1000 sf | 0.087955 | 0.0077475 | 0.10345 | Lamps/1000 sf | 177.891 | 233.877 | 233.877 | 0.00394 | 0.00518 | 0.00518 | 0 | 0 | 0 | 192.1223 | 252.5872 | 252.5872 | 0.0044522 | 0.0058534 | 0.0058534 | -5.8164 | -7.647 | -7.647 |  | 0.3 | 0.3 | 0.3 | 0.1 | 0.5 | 1.78 | 0.745 | 0.745 | 0 | 0 | 0 | 0 | 0 | 0 | 1 | 1 | 0.098545 | 0.0024524 | [7 empty] | Medium (2008) | Medium (2008) | Medium (2008) | None
M-064 | Lighting - Halogen Lamp (A-Line) | SDGE | COM | Electric | COMLighting - Halogen Lamp (A-Line) | Halogen A-Line lamp | Incandescent lamp | Incandescent lamp | Lighting | InGen | Ltg_ScrewIn | Hal_lamp | A_Line | 1 | 0 | 0 | 0.85 |  | NA | 1 | Halogen Lamp | Lamps | GRO | GROCERY | New | CZ14 | China Lake Area (CZ14) |  |  |  | 1000 sf | 0.087955 | 0.0077475 | 0.10345 | Lamps/1000 sf | 177.891 | 233.877 | 233.877 | 0.00394 | 0.00518 | 0.00518 | 0 | 0 | 0 | 192.1223 | 252.5872 | 252.5872 | 0.0044522 | 0.0058534 | 0.0058534 | -5.8164 | -7.647 | -7.647 |  | 0.3 | 0.3 | 0.3 | 0.1 | 0.5 | 1.78 | 0.745 | 0.745 | 0 | 0 | 0 | 0 | 0 | 0 | 1 | 1 | 0.098545 | 0.0024524 | [7 empty] | Medium (2008) | Medium (2008) | Medium (2008) | None
M-064 | Lighting - Halogen Lamp (A-Line) | SDGE | COM | Electric | COMLighting - Halogen Lamp (A-Line) | Halogen A-Line lamp | Incandescent lamp | Incandescent lamp | Lighting | InGen | Ltg_ScrewIn | Hal_lamp | A_Line | 1 | 0 | 0 | 0.85 |  | NA | 1 | Halogen Lamp | Lamps | GRO | GROCERY | Existing | CZ14 | China Lake Area (CZ14) |  |  |  | 1000 sf | 0.087955 | 0.0077475 | 0.10345 | Lamps/1000 sf | 177.891 | 233.877 | 233.877 | 0.00394 | 0.00518 | 0.00518 | 0 | 0 | 0 | 192.1223 | 252.5872 | 252.5872 | 0.0044522 | 0.0058534 | 0.0058534 | -5.8164 | -7.647 | -7.647 |  | 0.3 | 0.3 | 0.3 | 0.1 | 0.5 | 1.78 | 0.745 | 0.745 | 0 | 0 | 0 | 0 | 0 | 0 | 1 | 1 | 0.098545 | 0.0024524 | [7 empty] | Medium (2008) | Medium (2008) | Medium (2008) | None
M-064 | Lighting - Halogen Lamp (A-Line) | SDGE | COM | Electric | COMLighting - Halogen Lamp (A-Line) | Halogen A-Line lamp | Incandescent lamp | Incandescent lamp | Lighting | InGen | Ltg_ScrewIn | Hal_lamp | A_Line | 1 | 0 | 0 | 0.85 |  | NA | 1 | Halogen Lamp | Lamps | GRO | GROCERY | New | CZ15 | Blythe Area (CZ15) |  |  |  | 1000 sf | 0.087955 | 0.0077475 | 0.10345 | Lamps/1000 sf | 177.891 | 233.877 | 233.877 | 0.00394 | 0.00518 | 0.00518 | 0 | 0 | 0 | 192.1223 | 252.5872 | 252.5872 | 0.0044522 | 0.0058534 | 0.0058534 | -5.8164 | -7.647 | -7.647 |  | 0.3 | 0.3 | 0.3 | 0.1 | 0.5 | 1.78 | 0.745 | 0.745 | 0 | 0 | 0 | 0 | 0 | 0 | 1 | 1 | 0.098545 | 0.0024524 | [7 empty] | Medium (2008) | Medium (2008) | Medium (2008) | None
M-064 | Lighting - Halogen Lamp (A-Line) | SDGE | COM | Electric | COMLighting - Halogen Lamp (A-Line) | Halogen A-Line lamp | Incandescent lamp | Incandescent lamp | Lighting | InGen | Ltg_ScrewIn | Hal_lamp | A_Line | 1 | 0 | 0 | 0.85 |  | NA | 1 | Halogen Lamp | Lamps | GRO | GROCERY | Existing | CZ15 | Blythe Area (CZ15) |  |  |  | 1000 sf | 0.087955 | 0.0077475 | 0.10345 | Lamps/1000 sf | 177.891 | 233.877 | 233.877 | 0.00394 | 0.00518 | 0.00518 | 0 | 0 | 0 | 192.1223 | 252.5872 | 252.5872 | 0.0044522 | 0.0058534 | 0.0058534 | -5.8164 | -7.647 | -7.647 |  | 0.3 | 0.3 | 0.3 | 0.1 | 0.5 | 1.78 | 0.745 | 0.745 | 0 | 0 | 0 | 0 | 0 | 0 | 1 | 1 | 0.098545 | 0.0024524 | [7 empty] | Medium (2008) | Medium (2008) | Medium (2008) | None
M-064 | Lighting - Halogen Lamp (A-Line) | PGE | COM | Electric | COMLighting - Halogen Lamp (A-Line) | Halogen A-Line lamp | Incandescent lamp | Incandescent lamp | Lighting | InGen | Ltg_ScrewIn | Hal_lamp | A_Line | 1 | 0 | 0 | 0.85 |  | NA | 1 | Halogen Lamp | Lamps | HSP | HEALTH/MEDICAL - HOSPITAL | New | CZ01 | Arcata Area (CZ01) |  |  |  | 1000 sf | 0.087955 | 0.0077475 | 0.10345 | Lamps/1000 sf | 177.891 | 233.877 | 233.877 | 0.00394 | 0.00518 | 0.00518 | 0 | 0 | 0 | 192.1223 | 252.5872 | 252.5872 | 0.0044522 | 0.0058534 | 0.0058534 | -6.0836 | -7.9982 | -7.9982 |  | 0.3 | 0.3 | 0.3 | 0.1 | 0.5 | 1.78 | 0.745 | 0.745 | 0 | 0 | 0 | 0 | 0 | 0 | 1 | 1 | 0.098633 | 0.0024084 | [7 empty] | Medium (2008) | Medium (2008) | Medium (2008) | None
M-064 | Lighting - Halogen Lamp (A-Line) | PGE | COM | Electric | COMLighting - Halogen Lamp (A-Line) | Halogen A-Line lamp | Incandescent lamp | Incandescent lamp | Lighting | InGen | Ltg_ScrewIn | Hal_lamp | A_Line | 1 | 0 | 0 | 0.85 |  | NA | 1 | Halogen Lamp | Lamps | HSP | HEALTH/MEDICAL - HOSPITAL | Existing | CZ01 | Arcata Area (CZ01) |  |  |  | 1000 sf | 0.087955 | 0.0077475 | 0.10345 | Lamps/1000 sf | 177.891 | 233.877 | 233.877 | 0.00394 | 0.00518 | 0.00518 | 0 | 0 | 0 | 192.1223 | 252.5872 | 252.5872 | 0.0044522 | 0.0058534 | 0.0058534 | -6.0836 | -7.9982 | -7.9982 |  | 0.3 | 0.3 | 0.3 | 0.1 | 0.5 | 1.78 | 0.745 | 0.745 | 0 | 0 | 0 | 0 | 0 | 0 | 1 | 1 | 0.098633 | 0.0024084 | [7 empty] | Medium (2008) | Medium (2008) | Medium (2008) | None
M-064 | Lighting - Halogen Lamp (A-Line) | PGE | COM | Electric | COMLighting - Halogen Lamp (A-Line) | Halogen A-Line lamp | Incandescent lamp | Incandescent lamp | Lighting | InGen | Ltg_ScrewIn | Hal_lamp | A_Line | 1 | 0 | 0 | 0.85 |  | NA | 1 | Halogen Lamp | Lamps | HSP | HEALTH/MEDICAL - HOSPITAL | New | CZ02 | Santa Rosa Area (CZ02) |  |  |  | 1000 sf | 0.087955 | 0.0077475 | 0.10345 | Lamps/1000 sf | 177.891 | 233.877 | 233.877 | 0.00394 | 0.00518 | 0.00518 | 0 | 0 | 0 | 192.1223 | 252.5872 | 252.5872 | 0.0044522 | 0.0058534 | 0.0058534 | -6.0836 | -7.9982 | -7.9982 |  | 0.3 | 0.3 | 0.3 | 0.1 | 0.5 | 1.78 | 0.745 | 0.745 | 0 | 0 | 0 | 0 | 0 | 0 | 1 | 1 | 0.098633 | 0.0024084 | [7 empty] | Medium (2008) | Medium (2008) | Medium (2008) | None
M-064 | Lighting - Halogen Lamp (A-Line) | PGE | COM | Electric | COMLighting - Halogen Lamp (A-Line) | Halogen A-Line lamp | Incandescent lamp | Incandescent lamp | Lighting | InGen | Ltg_ScrewIn | Hal_lamp | A_Line | 1 | 0 | 0 | 0.85 |  | NA | 1 | Halogen Lamp | Lamps | HSP | HEALTH/MEDICAL - HOSPITAL | Existing | CZ02 | Santa Rosa Area (CZ02) |  |  |  | 1000 sf | 0.087955 | 0.0077475 | 0.10345 | Lamps/1000 sf | 177.891 | 233.877 | 233.877 | 0.00394 | 0.00518 | 0.00518 | 0 | 0 | 0 | 192.1223 | 252.5872 | 252.5872 | 0.0044522 | 0.0058534 | 0.0058534 | -6.0836 | -7.9982 | -7.9982 |  | 0.3 | 0.3 | 0.3 | 0.1 | 0.5 | 1.78 | 0.745 | 0.745 | 0 | 0 | 0 | 0 | 0 | 0 | 1 | 1 | 0.098633 | 0.0024084 | [7 empty] | Medium (2008) | Medium (2008) | Medium (2008) | None
M-064 | Lighting - Halogen Lamp (A-Line) | PGE | COM | Electric | COMLighting - Halogen Lamp (A-Line) | Halogen A-Line lamp | Incandescent lamp | Incandescent lamp | Lighting | InGen | Ltg_ScrewIn | Hal_lamp | A_Line | 1 | 0 | 0 | 0.85 |  | NA | 1 | Halogen Lamp | Lamps | HSP | HEALTH/MEDICAL - HOSPITAL | New | CZ03 | Oakland Area (CZ03) |  |  |  | 1000 sf | 0.087955 | 0.0077475 | 0.10345 | Lamps/1000 sf | 177.891 | 233.877 | 233.877 | 0.00394 | 0.00518 | 0.00518 | 0 | 0 | 0 | 192.1223 | 252.5872 | 252.5872 | 0.0044522 | 0.0058534 | 0.0058534 | -6.0836 | -7.9982 | -7.9982 |  | 0.3 | 0.3 | 0.3 | 0.1 | 0.5 | 1.78 | 0.745 | 0.745 | 0 | 0 | 0 | 0 | 0 | 0 | 1 | 1 | 0.098633 | 0.0024084 | [7 empty] | Medium (2008) | Medium (2008) | Medium (2008) | None
M-064 | Lighting - Halogen Lamp (A-Line) | PGE | COM | Electric | COMLighting - Halogen Lamp (A-Line) | Halogen A-Line lamp | Incandescent lamp | Incandescent lamp | Lighting | InGen | Ltg_ScrewIn | Hal_lamp | A_Line | 1 | 0 | 0 | 0.85 |  | NA | 1 | Halogen Lamp | Lamps | HSP | HEALTH/MEDICAL - HOSPITAL | Existing | CZ03 | Oakland Area (CZ03) |  |  |  | 1000 sf | 0.087955 | 0.0077475 | 0.10345 | Lamps/1000 sf | 177.891 | 233.877 | 233.877 | 0.00394 | 0.00518 | 0.00518 | 0 | 0 | 0 | 192.1223 | 252.5872 | 252.5872 | 0.0044522 | 0.0058534 | 0.0058534 | -6.0836 | -7.9982 | -7.9982 |  | 0.3 | 0.3 | 0.3 | 0.1 | 0.5 | 1.78 | 0.745 | 0.745 | 0 | 0 | 0 | 0 | 0 | 0 | 1 | 1 | 0.098633 | 0.0024084 | [7 empty] | Medium (2008) | Medium (2008) | Medium (2008) | None
M-064 | Lighting - Halogen Lamp (A-Line) | PGE | COM | Electric | COMLighting - Halogen Lamp (A-Line) | Halogen A-Line lamp | Incandescent lamp | Incandescent lamp | Lighting | InGen | Ltg_ScrewIn | Hal_lamp | A_Line | 1 | 0 | 0 | 0.85 |  | NA | 1 | Halogen Lamp | Lamps | HSP | HEALTH/MEDICAL - HOSPITAL | New | CZ04 | Sunnyvale Area (CZ04) |  |  |  | 1000 sf | 0.087955 | 0.0077475 | 0.10345 | Lamps/1000 sf | 177.891 | 233.877 | 233.877 | 0.00394 | 0.00518 | 0.00518 | 0 | 0 | 0 | 192.1223 | 252.5872 | 252.5872 | 0.0044522 | 0.0058534 | 0.0058534 | -6.0836 | -7.9982 | -7.9982 |  | 0.3 | 0.3 | 0.3 | 0.1 | 0.5 | 1.78 | 0.745 | 0.745 | 0 | 0 | 0 | 0 | 0 | 0 | 1 | 1 | 0.098633 | 0.0024084 | [7 empty] | Medium (2008) | Medium (2008) | Medium (2008) | None
M-064 | Lighting - Halogen Lamp (A-Line) | PGE | COM | Electric | COMLighting - Halogen Lamp (A-Line) | Halogen A-Line lamp | Incandescent lamp | Incandescent lamp | Lighting | InGen | Ltg_ScrewIn | Hal_lamp | A_Line | 1 | 0 | 0 | 0.85 |  | NA | 1 | Halogen Lamp | Lamps | HSP | HEALTH/MEDICAL - HOSPITAL | Existing | CZ04 | Sunnyvale Area (CZ04) |  |  |  | 1000 sf | 0.087955 | 0.0077475 | 0.10345 | Lamps/1000 sf | 177.891 | 233.877 | 233.877 | 0.00394 | 0.00518 | 0.00518 | 0 | 0 | 0 | 192.1223 | 252.5872 | 252.5872 | 0.0044522 | 0.0058534 | 0.0058534 | -6.0836 | -7.9982 | -7.9982 |  | 0.3 | 0.3 | 0.3 | 0.1 | 0.5 | 1.78 | 0.745 | 0.745 | 0 | 0 | 0 | 0 | 0 | 0 | 1 | 1 | 0.098633 | 0.0024084 | [7 empty] | Medium (2008) | Medium (2008) | Medium (2008) | None
M-064 | Lighting - Halogen Lamp (A-Line) | PGE | COM | Electric | COMLighting - Halogen Lamp (A-Line) | Halogen A-Line lamp | Incandescent lamp | Incandescent lamp | Lighting | InGen | Ltg_ScrewIn | Hal_lamp | A_Line | 1 | 0 | 0 | 0.85 |  | NA | 1 | Halogen Lamp | Lamps | HSP | HEALTH/MEDICAL - HOSPITAL | Existing | CZ05 | Santa Maria Area (CZ05) |  |  |  | 1000 sf | 0.087955 | 0.0077475 | 0.10345 | Lamps/1000 sf | 177.891 | 233.877 | 233.877 | 0.00394 | 0.00518 | 0.00518 | 0 | 0 | 0 | 192.1223 | 252.5872 | 252.5872 | 0.0044522 | 0.0058534 | 0.0058534 | -6.0836 | -7.9982 | -7.9982 |  | 0.3 | 0.3 | 0.3 | 0.1 | 0.5 | 1.78 | 0.745 | 0.745 | 0 | 0 | 0 | 0 | 0 | 0 | 1 | 1 | 0.098633 | 0.0024084 | [7 empty] | Medium (2008) | Medium (2008) | Medium (2008) | None
M-064 | Lighting - Halogen Lamp (A-Line) | PGE | COM | Electric | COMLighting - Halogen Lamp (A-Line) | Halogen A-Line lamp | Incandescent lamp | Incandescent lamp | Lighting | InGen | Ltg_ScrewIn | Hal_lamp | A_Line | 1 | 0 | 0 | 0.85 |  | NA | 1 | Halogen Lamp | Lamps | HSP | HEALTH/MEDICAL - HOSPITAL | New | CZ05 | Santa Maria Area (CZ05) |  |  |  | 1000 sf | 0.087955 | 0.0077475 | 0.10345 | Lamps/1000 sf | 177.891 | 233.877 | 233.877 | 0.00394 | 0.00518 | 0.00518 | 0 | 0 | 0 | 192.1223 | 252.5872 | 252.5872 | 0.0044522 | 0.0058534 | 0.0058534 | -6.0836 | -7.9982 | -7.9982 |  | 0.3 | 0.3 | 0.3 | 0.1 | 0.5 | 1.78 | 0.745 | 0.745 | 0 | 0 | 0 | 0 | 0 | 0 | 1 | 1 | 0.098633 | 0.0024084 | [7 empty] | Medium (2008) | Medium (2008) | Medium (2008) | None
M-064 | Lighting - Halogen Lamp (A-Line) | PGE | COM | Electric | COMLighting - Halogen Lamp (A-Line) | Halogen A-Line lamp | Incandescent lamp | Incandescent lamp | Lighting | InGen | Ltg_ScrewIn | Hal_lamp | A_Line | 1 | 0 | 0 | 0.85 |  | NA | 1 | Halogen Lamp | Lamps | HSP | HEALTH/MEDICAL - HOSPITAL | New | CZ11 | Red Bluff Area (CZ11) |  |  |  | 1000 sf | 0.087955 | 0.0077475 | 0.10345 | Lamps/1000 sf | 177.891 | 233.877 | 233.877 | 0.00394 | 0.00518 | 0.00518 | 0 | 0 | 0 | 192.1223 | 252.5872 | 252.5872 | 0.0044522 | 0.0058534 | 0.0058534 | -6.0836 | -7.9982 | -7.9982 |  | 0.3 | 0.3 | 0.3 | 0.1 | 0.5 | 1.78 | 0.745 | 0.745 | 0 | 0 | 0 | 0 | 0 | 0 | 1 | 1 | 0.098633 | 0.0024084 | [7 empty] | Medium (2008) | Medium (2008) | Medium (2008) | None
M-064 | Lighting - Halogen Lamp (A-Line) | PGE | COM | Electric | COMLighting - Halogen Lamp (A-Line) | Halogen A-Line lamp | Incandescent lamp | Incandescent lamp | Lighting | InGen | Ltg_ScrewIn | Hal_lamp | A_Line | 1 | 0 | 0 | 0.85 |  | NA | 1 | Halogen Lamp | Lamps | HSP | HEALTH/MEDICAL - HOSPITAL | Existing | CZ11 | Red Bluff Area (CZ11) |  |  |  | 1000 sf | 0.087955 | 0.0077475 | 0.10345 | Lamps/1000 sf | 177.891 | 233.877 | 233.877 | 0.00394 | 0.00518 | 0.00518 | 0 | 0 | 0 | 192.1223 | 252.5872 | 252.5872 | 0.0044522 | 0.0058534 | 0.0058534 | -6.0836 | -7.9982 | -7.9982 |  | 0.3 | 0.3 | 0.3 | 0.1 | 0.5 | 1.78 | 0.745 | 0.745 | 0 | 0 | 0 | 0 | 0 | 0 | 1 | 1 | 0.098633 | 0.0024084 | [7 empty] | Medium (2008) | Medium (2008) | Medium (2008) | None
M-064 | Lighting - Halogen Lamp (A-Line) | PGE | COM | Electric | COMLighting - Halogen Lamp (A-Line) | Halogen A-Line lamp | Incandescent lamp | Incandescent lamp | Lighting | InGen | Ltg_ScrewIn | Hal_lamp | A_Line | 1 | 0 | 0 | 0.85 |  | NA | 1 | Halogen Lamp | Lamps | HSP | HEALTH/MEDICAL - HOSPITAL | New | CZ12 | Sacramento Area (CZ12) |  |  |  | 1000 sf | 0.087955 | 0.0077475 | 0.10345 | Lamps/1000 sf | 177.891 | 233.877 | 233.877 | 0.00394 | 0.00518 | 0.00518 | 0 | 0 | 0 | 192.1223 | 252.5872 | 252.5872 | 0.0044522 | 0.0058534 | 0.0058534 | -6.0836 | -7.9982 | -7.9982 |  | 0.3 | 0.3 | 0.3 | 0.1 | 0.5 | 1.78 | 0.745 | 0.745 | 0 | 0 | 0 | 0 | 0 | 0 | 1 | 1 | 0.098633 | 0.0024084 | [7 empty] | Medium (2008) | Medium (2008) | Medium (2008) | None
M-064 | Lighting - Halogen Lamp (A-Line) | PGE | COM | Electric | COMLighting - Halogen Lamp (A-Line) | Halogen A-Line lamp | Incandescent lamp | Incandescent lamp | Lighting | InGen | Ltg_ScrewIn | Hal_lamp | A_Line | 1 | 0 | 0 | 0.85 |  | NA | 1 | Halogen Lamp | Lamps | HSP | HEALTH/MEDICAL - HOSPITAL | Existing | CZ12 | Sacramento Area (CZ12) |  |  |  | 1000 sf | 0.087955 | 0.0077475 | 0.10345 | Lamps/1000 sf | 177.891 | 233.877 | 233.877 | 0.00394 | 0.00518 | 0.00518 | 0 | 0 | 0 | 192.1223 | 252.5872 | 252.5872 | 0.0044522 | 0.0058534 | 0.0058534 | -6.0836 | -7.9982 | -7.9982 |  | 0.3 | 0.3 | 0.3 | 0.1 | 0.5 | 1.78 | 0.745 | 0.745 | 0 | 0 | 0 | 0 | 0 | 0 | 1 | 1 | 0.098633 | 0.0024084 | [7 empty] | Medium (2008) | Medium (2008) | Medium (2008) | None
M-064 | Lighting - Halogen Lamp (A-Line) | PGE | COM | Electric | COMLighting - Halogen Lamp (A-Line) | Halogen A-Line lamp | Incandescent lamp | Incandescent lamp | Lighting | InGen | Ltg_ScrewIn | Hal_lamp | A_Line | 1 | 0 | 0 | 0.85 |  | NA | 1 | Halogen Lamp | Lamps | HSP | HEALTH/MEDICAL - HOSPITAL | New | CZ13 | Fresno Area (CZ13) |  |  |  | 1000 sf | 0.087955 | 0.0077475 | 0.10345 | Lamps/1000 sf | 177.891 | 233.877 | 233.877 | 0.00394 | 0.00518 | 0.00518 | 0 | 0 | 0 | 192.1223 | 252.5872 | 252.5872 | 0.0044522 | 0.0058534 | 0.0058534 | -6.0836 | -7.9982 | -7.9982 |  | 0.3 | 0.3 | 0.3 | 0.1 | 0.5 | 1.78 | 0.745 | 0.745 | 0 | 0 | 0 | 0 | 0 | 0 | 1 | 1 | 0.098633 | 0.0024084 | [7 empty] | Medium (2008) | Medium (2008) | Medium (2008) | None
M-064 | Lighting - Halogen Lamp (A-Line) | PGE | COM | Electric | COMLighting - Halogen Lamp (A-Line) | Halogen A-Line lamp | Incandescent lamp | Incandescent lamp | Lighting | InGen | Ltg_ScrewIn | Hal_lamp | A_Line | 1 | 0 | 0 | 0.85 |  | NA | 1 | Halogen Lamp | Lamps | HSP | HEALTH/MEDICAL - HOSPITAL | Existing | CZ13 | Fresno Area (CZ13) |  |  |  | 1000 sf | 0.087955 | 0.0077475 | 0.10345 | Lamps/1000 sf | 177.891 | 233.877 | 233.877 | 0.00394 | 0.00518 | 0.00518 | 0 | 0 | 0 | 192.1223 | 252.5872 | 252.5872 | 0.0044522 | 0.0058534 | 0.0058534 | -6.0836 | -7.9982 | -7.9982 |  | 0.3 | 0.3 | 0.3 | 0.1 | 0.5 | 1.78 | 0.745 | 0.745 | 0 | 0 | 0 | 0 | 0 | 0 | 1 | 1 | 0.098633 | 0.0024084 | [7 empty] | Medium (2008) | Medium (2008) | Medium (2008) | None
M-064 | Lighting - Halogen Lamp (A-Line) | PGE | COM | Electric | COMLighting - Halogen Lamp (A-Line) | Halogen A-Line lamp | Incandescent lamp | Incandescent lamp | Lighting | InGen | Ltg_ScrewIn | Hal_lamp | A_Line | 1 | 0 | 0 | 0.85 |  | NA | 1 | Halogen Lamp | Lamps | HSP | HEALTH/MEDICAL - HOSPITAL | New | CZ16 | Mount Shasta Area (CZ16) |  |  |  | 1000 sf | 0.087955 | 0.0077475 | 0.10345 | Lamps/1000 sf | 177.891 | 233.877 | 233.877 | 0.00394 | 0.00518 | 0.00518 | 0 | 0 | 0 | 192.1223 | 252.5872 | 252.5872 | 0.0044522 | 0.0058534 | 0.0058534 | -6.0836 | -7.9982 | -7.9982 |  | 0.3 | 0.3 | 0.3 | 0.1 | 0.5 | 1.78 | 0.745 | 0.745 | 0 | 0 | 0 | 0 | 0 | 0 | 1 | 1 | 0.098633 | 0.0024084 | [7 empty] | Medium (2008) | Medium (2008) | Medium (2008) | None
M-064 | Lighting - Halogen Lamp (A-Line) | PGE | COM | Electric | COMLighting - Halogen Lamp (A-Line) | Halogen A-Line lamp | Incandescent lamp | Incandescent lamp | Lighting | InGen | Ltg_ScrewIn | Hal_lamp | A_Line | 1 | 0 | 0 | 0.85 |  | NA | 1 | Halogen Lamp | Lamps | HSP | HEALTH/MEDICAL - HOSPITAL | Existing | CZ16 | Mount Shasta Area (CZ16) |  |  |  | 1000 sf | 0.087955 | 0.0077475 | 0.10345 | Lamps/1000 sf | 177.891 | 233.877 | 233.877 | 0.00394 | 0.00518 | 0.00518 | 0 | 0 | 0 | 192.1223 | 252.5872 | 252.5872 | 0.0044522 | 0.0058534 | 0.0058534 | -6.0836 | -7.9982 | -7.9982 |  | 0.3 | 0.3 | 0.3 | 0.1 | 0.5 | 1.78 | 0.745 | 0.745 | 0 | 0 | 0 | 0 | 0 | 0 | 1 | 1 | 0.098633 | 0.0024084 | [7 empty] | Medium (2008) | Medium (2008) | Medium (2008) | None
M-064 | Lighting - Halogen Lamp (A-Line) | SCE | COM | Electric | COMLighting - Halogen Lamp (A-Line) | Halogen A-Line lamp | Incandescent lamp | Incandescent lamp | Lighting | InGen | Ltg_ScrewIn | Hal_lamp | A_Line | 1 | 0 | 0 | 0.85 |  | NA | 1 | Halogen Lamp | Lamps | HSP | HEALTH/MEDICAL - HOSPITAL | Existing | CZ05 | Santa Maria Area (CZ05) |  |  |  | 1000 sf | 0.087955 | 0.0077475 | 0.10345 | Lamps/1000 sf | 177.891 | 233.877 | 233.877 | 0.00394 | 0.00518 | 0.00518 | 0 | 0 | 0 | 192.1223 | 252.5872 | 252.5872 | 0.0044522 | 0.0058534 | 0.0058534 | -6.0836 | -7.9982 | -7.9982 |  | 0.3 | 0.3 | 0.3 | 0.1 | 0.5 | 1.78 | 0.745 | 0.745 | 0 | 0 | 0 | 0 | 0 | 0 | 1 | 1 | 0.098593 | 0.0024283 | [7 empty] | Medium (2008) | Medium (2008) | Medium (2008) | None
M-064 | Lighting - Halogen Lamp (A-Line) | SCE | COM | Electric | COMLighting - Halogen Lamp (A-Line) | Halogen A-Line lamp | Incandescent lamp | Incandescent lamp | Lighting | InGen | Ltg_ScrewIn | Hal_lamp | A_Line | 1 | 0 | 0 | 0.85 |  | NA | 1 | Halogen Lamp | Lamps | HSP | HEALTH/MEDICAL - HOSPITAL | New | CZ05 | Santa Maria Area (CZ05) |  |  |  | 1000 sf | 0.087955 | 0.0077475 | 0.10345 | Lamps/1000 sf | 177.891 | 233.877 | 233.877 | 0.00394 | 0.00518 | 0.00518 | 0 | 0 | 0 | 192.1223 | 252.5872 | 252.5872 | 0.0044522 | 0.0058534 | 0.0058534 | -6.0836 | -7.9982 | -7.9982 |  | 0.3 | 0.3 | 0.3 | 0.1 | 0.5 | 1.78 | 0.745 | 0.745 | 0 | 0 | 0 | 0 | 0 | 0 | 1 | 1 | 0.098593 | 0.0024283 | [7 empty] | Medium (2008) | Medium (2008) | Medium (2008) | None
M-064 | Lighting - Halogen Lamp (A-Line) | SCE | COM | Electric | COMLighting - Halogen Lamp (A-Line) | Halogen A-Line lamp | Incandescent lamp | Incandescent lamp | Lighting | InGen | Ltg_ScrewIn | Hal_lamp | A_Line | 1 | 0 | 0 | 0.85 |  | NA | 1 | Halogen Lamp | Lamps | HSP | HEALTH/MEDICAL - HOSPITAL | New | CZ06 | Los Angeles Area (CZ06) |  |  |  | 1000 sf | 0.087955 | 0.0077475 | 0.10345 | Lamps/1000 sf | 177.891 | 233.877 | 233.877 | 0.00394 | 0.00518 | 0.00518 | 0 | 0 | 0 | 192.1223 | 252.5872 | 252.5872 | 0.0044522 | 0.0058534 | 0.0058534 | -6.0836 | -7.9982 | -7.9982 |  | 0.3 | 0.3 | 0.3 | 0.1 | 0.5 | 1.78 | 0.745 | 0.745 | 0 | 0 | 0 | 0 | 0 | 0 | 1 | 1 | 0.098593 | 0.0024283 | [7 empty] | Medium (2008) | Medium (2008) | Medium (2008) | None
M-064 | Lighting - Halogen Lamp (A-Line) | SCE | COM | Electric | COMLighting - Halogen Lamp (A-Line) | Halogen A-Line lamp | Incandescent lamp | Incandescent lamp | Lighting | InGen | Ltg_ScrewIn | Hal_lamp | A_Line | 1 | 0 | 0 | 0.85 |  | NA | 1 | Halogen Lamp | Lamps | HSP | HEALTH/MEDICAL - HOSPITAL | Existing | CZ06 | Los Angeles Area (CZ06) |  |  |  | 1000 sf | 0.087955 | 0.0077475 | 0.10345 | Lamps/1000 sf | 177.891 | 233.877 | 233.877 | 0.00394 | 0.00518 | 0.00518 | 0 | 0 | 0 | 192.1223 | 252.5872 | 252.5872 | 0.0044522 | 0.0058534 | 0.0058534 | -6.0836 | -7.9982 | -7.9982 |  | 0.3 | 0.3 | 0.3 | 0.1 | 0.5 | 1.78 | 0.745 | 0.745 | 0 | 0 | 0 | 0 | 0 | 0 | 1 | 1 | 0.098593 | 0.0024283 | [7 empty] | Medium (2008) | Medium (2008) | Medium (2008) | None
M-064 | Lighting - Halogen Lamp (A-Line) | SCE | COM | Electric | COMLighting - Halogen Lamp (A-Line) | Halogen A-Line lamp | Incandescent lamp | Incandescent lamp | Lighting | InGen | Ltg_ScrewIn | Hal_lamp | A_Line | 1 | 0 | 0 | 0.85 |  | NA | 1 | Halogen Lamp | Lamps | HSP | HEALTH/MEDICAL - HOSPITAL | New | CZ08 | El Toro Area (CZ08) |  |  |  | 1000 sf | 0.087955 | 0.0077475 | 0.10345 | Lamps/1000 sf | 177.891 | 233.877 | 233.877 | 0.00394 | 0.00518 | 0.00518 | 0 | 0 | 0 | 192.1223 | 252.5872 | 252.5872 | 0.0044522 | 0.0058534 | 0.0058534 | -6.0836 | -7.9982 | -7.9982 |  | 0.3 | 0.3 | 0.3 | 0.1 | 0.5 | 1.78 | 0.745 | 0.745 | 0 | 0 | 0 | 0 | 0 | 0 | 1 | 1 | 0.098593 | 0.0024283 | [7 empty] | Medium (2008) | Medium (2008) | Medium (2008) | None
M-064 | Lighting - Halogen Lamp (A-Line) | SCE | COM | Electric | COMLighting - Halogen Lamp (A-Line) | Halogen A-Line lamp | Incandescent lamp | Incandescent lamp | Lighting | InGen | Ltg_ScrewIn | Hal_lamp | A_Line | 1 | 0 | 0 | 0.85 |  | NA | 1 | Halogen Lamp | Lamps | HSP | HEALTH/MEDICAL - HOSPITAL | Existing | CZ08 | El Toro Area (CZ08) |  |  |  | 1000 sf | 0.087955 | 0.0077475 | 0.10345 | Lamps/1000 sf | 177.891 | 233.877 | 233.877 | 0.00394 | 0.00518 | 0.00518 | 0 | 0 | 0 | 192.1223 | 252.5872 | 252.5872 | 0.0044522 | 0.0058534 | 0.0058534 | -6.0836 | -7.9982 | -7.9982 |  | 0.3 | 0.3 | 0.3 | 0.1 | 0.5 | 1.78 | 0.745 | 0.745 | 0 | 0 | 0 | 0 | 0 | 0 | 1 | 1 | 0.098593 | 0.0024283 | [7 empty] | Medium (2008) | Medium (2008) | Medium (2008) | None
M-064 | Lighting - Halogen Lamp (A-Line) | SCE | COM | Electric | COMLighting - Halogen Lamp (A-Line) | Halogen A-Line lamp | Incandescent lamp | Incandescent lamp | Lighting | InGen | Ltg_ScrewIn | Hal_lamp | A_Line | 1 | 0 | 0 | 0.85 |  | NA | 1 | Halogen Lamp | Lamps | HSP | HEALTH/MEDICAL - HOSPITAL | New | CZ09 | Pasadena Area (CZ09) |  |  |  | 1000 sf | 0.087955 | 0.0077475 | 0.10345 | Lamps/1000 sf | 177.891 | 233.877 | 233.877 | 0.00394 | 0.00518 | 0.00518 | 0 | 0 | 0 | 192.1223 | 252.5872 | 252.5872 | 0.0044522 | 0.0058534 | 0.0058534 | -6.0836 | -7.9982 | -7.9982 |  | 0.3 | 0.3 | 0.3 | 0.1 | 0.5 | 1.78 | 0.745 | 0.745 | 0 | 0 | 0 | 0 | 0 | 0 | 1 | 1 | 0.098593 | 0.0024283 | [7 empty] | Medium (2008) | Medium (2008) | Medium (2008) | None
M-064 | Lighting - Halogen Lamp (A-Line) | SCE | COM | Electric | COMLighting - Halogen Lamp (A-Line) | Halogen A-Line lamp | Incandescent lamp | Incandescent lamp | Lighting | InGen | Ltg_ScrewIn | Hal_lamp | A_Line | 1 | 0 | 0 | 0.85 |  | NA | 1 | Halogen Lamp | Lamps | HSP | HEALTH/MEDICAL - HOSPITAL | Existing | CZ09 | Pasadena Area (CZ09) |  |  |  | 1000 sf | 0.087955 | 0.0077475 | 0.10345 | Lamps/1000 sf | 177.891 | 233.877 | 233.877 | 0.00394 | 0.00518 | 0.00518 | 0 | 0 | 0 | 192.1223 | 252.5872 | 252.5872 | 0.0044522 | 0.0058534 | 0.0058534 | -6.0836 | -7.9982 | -7.9982 |  | 0.3 | 0.3 | 0.3 | 0.1 | 0.5 | 1.78 | 0.745 | 0.745 | 0 | 0 | 0 | 0 | 0 | 0 | 1 | 1 | 0.098593 | 0.0024283 | [7 empty] | Medium (2008) | Medium (2008) | Medium (2008) | None
M-064 | Lighting - Halogen Lamp (A-Line) | SCE | COM | Electric | COMLighting - Halogen Lamp (A-Line) | Halogen A-Line lamp | Incandescent lamp | Incandescent lamp | Lighting | InGen | Ltg_ScrewIn | Hal_lamp | A_Line | 1 | 0 | 0 | 0.85 |  | NA | 1 | Halogen Lamp | Lamps | HSP | HEALTH/MEDICAL - HOSPITAL | New | CZ10 | San Bernardino Area (CZ10) |  |  |  | 1000 sf | 0.087955 | 0.0077475 | 0.10345 | Lamps/1000 sf | 177.891 | 233.877 | 233.877 | 0.00394 | 0.00518 | 0.00518 | 0 | 0 | 0 | 192.1223 | 252.5872 | 252.5872 | 0.0044522 | 0.0058534 | 0.0058534 | -6.0836 | -7.9982 | -7.9982 |  | 0.3 | 0.3 | 0.3 | 0.1 | 0.5 | 1.78 | 0.745 | 0.745 | 0 | 0 | 0 | 0 | 0 | 0 | 1 | 1 | 0.098593 | 0.0024283 | [7 empty] | Medium (2008) | Medium (2008) | Medium (2008) | None
M-064 | Lighting - Halogen Lamp (A-Line) | SCE | COM | Electric | COMLighting - Halogen Lamp (A-Line) | Halogen A-Line lamp | Incandescent lamp | Incandescent lamp | Lighting | InGen | Ltg_ScrewIn | Hal_lamp | A_Line | 1 | 0 | 0 | 0.85 |  | NA | 1 | Halogen Lamp | Lamps | HSP | HEALTH/MEDICAL - HOSPITAL | Existing | CZ10 | San Bernardino Area (CZ10) |  |  |  | 1000 sf | 0.087955 | 0.0077475 | 0.10345 | Lamps/1000 sf | 177.891 | 233.877 | 233.877 | 0.00394 | 0.00518 | 0.00518 | 0 | 0 | 0 | 192.1223 | 252.5872 | 252.5872 | 0.0044522 | 0.0058534 | 0.0058534 | -6.0836 | -7.9982 | -7.9982 |  | 0.3 | 0.3 | 0.3 | 0.1 | 0.5 | 1.78 | 0.745 | 0.745 | 0 | 0 | 0 | 0 | 0 | 0 | 1 | 1 | 0.098593 | 0.0024283 | [7 empty] | Medium (2008) | Medium (2008) | Medium (2008) | None
M-064 | Lighting - Halogen Lamp (A-Line) | SCE | COM | Electric | COMLighting - Halogen Lamp (A-Line) | Halogen A-Line lamp | Incandescent lamp | Incandescent lamp | Lighting | InGen | Ltg_ScrewIn | Hal_lamp | A_Line | 1 | 0 | 0 | 0.85 |  | NA | 1 | Halogen Lamp | Lamps | HSP | HEALTH/MEDICAL - HOSPITAL | Existing | CZ13 | Fresno Area (CZ13) |  |  |  | 1000 sf | 0.087955 | 0.0077475 | 0.10345 | Lamps/1000 sf | 177.891 | 233.877 | 233.877 | 0.00394 | 0.00518 | 0.00518 | 0 | 0 | 0 | 192.1223 | 252.5872 | 252.5872 | 0.0044522 | 0.0058534 | 0.0058534 | -6.0836 | -7.9982 | -7.9982 |  | 0.3 | 0.3 | 0.3 | 0.1 | 0.5 | 1.78 | 0.745 | 0.745 | 0 | 0 | 0 | 0 | 0 | 0 | 1 | 1 | 0.098593 | 0.0024283 | [7 empty] | Medium (2008) | Medium (2008) | Medium (2008) | None
M-064 | Lighting - Halogen Lamp (A-Line) | SCE | COM | Electric | COMLighting - Halogen Lamp (A-Line) | Halogen A-Line lamp | Incandescent lamp | Incandescent lamp | Lighting | InGen | Ltg_ScrewIn | Hal_lamp | A_Line | 1 | 0 | 0 | 0.85 |  | NA | 1 | Halogen Lamp | Lamps | HSP | HEALTH/MEDICAL - HOSPITAL | New | CZ13 | Fresno Area (CZ13) |  |  |  | 1000 sf | 0.087955 | 0.0077475 | 0.10345 | Lamps/1000 sf | 177.891 | 233.877 | 233.877 | 0.00394 | 0.00518 | 0.00518 | 0 | 0 | 0 | 192.1223 | 252.5872 | 252.5872 | 0.0044522 | 0.0058534 | 0.0058534 | -6.0836 | -7.9982 | -7.9982 |  | 0.3 | 0.3 | 0.3 | 0.1 | 0.5 | 1.78 | 0.745 | 0.745 | 0 | 0 | 0 | 0 | 0 | 0 | 1 | 1 | 0.098593 | 0.0024283 | [7 empty] | Medium (2008) | Medium (2008) | Medium (2008) | None
M-064 | Lighting - Halogen Lamp (A-Line) | SCE | COM | Electric | COMLighting - Halogen Lamp (A-Line) | Halogen A-Line lamp | Incandescent lamp | Incandescent lamp | Lighting | InGen | Ltg_ScrewIn | Hal_lamp | A_Line | 1 | 0 | 0 | 0.85 |  | NA | 1 | Halogen Lamp | Lamps | HSP | HEALTH/MEDICAL - HOSPITAL | Existing | CZ14 | China Lake Area (CZ14) |  |  |  | 1000 sf | 0.087955 | 0.0077475 | 0.10345 | Lamps/1000 sf | 177.891 | 233.877 | 233.877 | 0.00394 | 0.00518 | 0.00518 | 0 | 0 | 0 | 192.1223 | 252.5872 | 252.5872 | 0.0044522 | 0.0058534 | 0.0058534 | -6.0836 | -7.9982 | -7.9982 |  | 0.3 | 0.3 | 0.3 | 0.1 | 0.5 | 1.78 | 0.745 | 0.745 | 0 | 0 | 0 | 0 | 0 | 0 | 1 | 1 | 0.098593 | 0.0024283 | [7 empty] | Medium (2008) | Medium (2008) | Medium (2008) | None
M-064 | Lighting - Halogen Lamp (A-Line) | SCE | COM | Electric | COMLighting - Halogen Lamp (A-Line) | Halogen A-Line lamp | Incandescent lamp | Incandescent lamp | Lighting | InGen | Ltg_ScrewIn | Hal_lamp | A_Line | 1 | 0 | 0 | 0.85 |  | NA | 1 | Halogen Lamp | Lamps | HSP | HEALTH/MEDICAL - HOSPITAL | New | CZ14 | China Lake Area (CZ14) |  |  |  | 1000 sf | 0.087955 | 0.0077475 | 0.10345 | Lamps/1000 sf | 177.891 | 233.877 | 233.877 | 0.00394 | 0.00518 | 0.00518 | 0 | 0 | 0 | 192.1223 | 252.5872 | 252.5872 | 0.0044522 | 0.0058534 | 0.0058534 | -6.0836 | -7.9982 | -7.9982 |  | 0.3 | 0.3 | 0.3 | 0.1 | 0.5 | 1.78 | 0.745 | 0.745 | 0 | 0 | 0 | 0 | 0 | 0 | 1 | 1 | 0.098593 | 0.0024283 | [7 empty] | Medium (2008) | Medium (2008) | Medium (2008) | None
M-064 | Lighting - Halogen Lamp (A-Line) | SCE | COM | Electric | COMLighting - Halogen Lamp (A-Line) | Halogen A-Line lamp | Incandescent lamp | Incandescent lamp | Lighting | InGen | Ltg_ScrewIn | Hal_lamp | A_Line | 1 | 0 | 0 | 0.85 |  | NA | 1 | Halogen Lamp | Lamps | HSP | HEALTH/MEDICAL - HOSPITAL | New | CZ15 | Blythe Area (CZ15) |  |  |  | 1000 sf | 0.087955 | 0.0077475 | 0.10345 | Lamps/1000 sf | 177.891 | 233.877 | 233.877 | 0.00394 | 0.00518 | 0.00518 | 0 | 0 | 0 | 192.1223 | 252.5872 | 252.5872 | 0.0044522 | 0.0058534 | 0.0058534 | -6.0836 | -7.9982 | -7.9982 |  | 0.3 | 0.3 | 0.3 | 0.1 | 0.5 | 1.78 | 0.745 | 0.745 | 0 | 0 | 0 | 0 | 0 | 0 | 1 | 1 | 0.098593 | 0.0024283 | [7 empty] | Medium (2008) | Medium (2008) | Medium (2008) | None
M-064 | Lighting - Halogen Lamp (A-Line) | SCE | COM | Electric | COMLighting - Halogen Lamp (A-Line) | Halogen A-Line lamp | Incandescent lamp | Incandescent lamp | Lighting | InGen | Ltg_ScrewIn | Hal_lamp | A_Line | 1 | 0 | 0 | 0.85 |  | NA | 1 | Halogen Lamp | Lamps | HSP | HEALTH/MEDICAL - HOSPITAL | Existing | CZ15 | Blythe Area (CZ15) |  |  |  | 1000 sf | 0.087955 | 0.0077475 | 0.10345 | Lamps/1000 sf | 177.891 | 233.877 | 233.877 | 0.00394 | 0.00518 | 0.00518 | 0 | 0 | 0 | 192.1223 | 252.5872 | 252.5872 | 0.0044522 | 0.0058534 | 0.0058534 | -6.0836 | -7.9982 | -7.9982 |  | 0.3 | 0.3 | 0.3 | 0.1 | 0.5 | 1.78 | 0.745 | 0.745 | 0 | 0 | 0 | 0 | 0 | 0 | 1 | 1 | 0.098593 | 0.0024283 | [7 empty] | Medium (2008) | Medium (2008) | Medium (2008) | None
M-064 | Lighting - Halogen Lamp (A-Line) | SCE | COM | Electric | COMLighting - Halogen Lamp (A-Line) | Halogen A-Line lamp | Incandescent lamp | Incandescent lamp | Lighting | InGen | Ltg_ScrewIn | Hal_lamp | A_Line | 1 | 0 | 0 | 0.85 |  | NA | 1 | Halogen Lamp | Lamps | HSP | HEALTH/MEDICAL - HOSPITAL | New | CZ16 | Mount Shasta Area (CZ16) |  |  |  | 1000 sf | 0.087955 | 0.0077475 | 0.10345 | Lamps/1000 sf | 177.891 | 233.877 | 233.877 | 0.00394 | 0.00518 | 0.00518 | 0 | 0 | 0 | 192.1223 | 252.5872 | 252.5872 | 0.0044522 | 0.0058534 | 0.0058534 | -6.0836 | -7.9982 | -7.9982 |  | 0.3 | 0.3 | 0.3 | 0.1 | 0.5 | 1.78 | 0.745 | 0.745 | 0 | 0 | 0 | 0 | 0 | 0 | 1 | 1 | 0.098593 | 0.0024283 | [7 empty] | Medium (2008) | Medium (2008) | Medium (2008) | None
M-064 | Lighting - Halogen Lamp (A-Line) | SCE | COM | Electric | COMLighting - Halogen Lamp (A-Line) | Halogen A-Line lamp | Incandescent lamp | Incandescent lamp | Lighting | InGen | Ltg_ScrewIn | Hal_lamp | A_Line | 1 | 0 | 0 | 0.85 |  | NA | 1 | Halogen Lamp | Lamps | HSP | HEALTH/MEDICAL - HOSPITAL | Existing | CZ16 | Mount Shasta Area (CZ16) |  |  |  | 1000 sf | 0.087955 | 0.0077475 | 0.10345 | Lamps/1000 sf | 177.891 | 233.877 | 233.877 | 0.00394 | 0.00518 | 0.00518 | 0 | 0 | 0 | 192.1223 | 252.5872 | 252.5872 | 0.0044522 | 0.0058534 | 0.0058534 | -6.0836 | -7.9982 | -7.9982 |  | 0.3 | 0.3 | 0.3 | 0.1 | 0.5 | 1.78 | 0.745 | 0.745 | 0 | 0 | 0 | 0 | 0 | 0 | 1 | 1 | 0.098593 | 0.0024283 | [7 empty] | Medium (2008) | Medium (2008) | Medium (2008) | None
M-064 | Lighting - Halogen Lamp (A-Line) | SDGE | COM | Electric | COMLighting - Halogen Lamp (A-Line) | Halogen A-Line lamp | Incandescent lamp | Incandescent lamp | Lighting | InGen | Ltg_ScrewIn | Hal_lamp | A_Line | 1 | 0 | 0 | 0.85 |  | NA | 1 | Halogen Lamp | Lamps | HSP | HEALTH/MEDICAL - HOSPITAL | New | CZ06 | Los Angeles Area (CZ06) |  |  |  | 1000 sf | 0.087955 | 0.0077475 | 0.10345 | Lamps/1000 sf | 177.891 | 233.877 | 233.877 | 0.00394 | 0.00518 | 0.00518 | 0 | 0 | 0 | 192.1223 | 252.5872 | 252.5872 | 0.0044522 | 0.0058534 | 0.0058534 | -6.0836 | -7.9982 | -7.9982 |  | 0.3 | 0.3 | 0.3 | 0.1 | 0.5 | 1.78 | 0.745 | 0.745 | 0 | 0 | 0 | 0 | 0 | 0 | 1 | 1 | 0.098545 | 0.0024524 | [7 empty] | Medium (2008) | Medium (2008) | Medium (2008) | None
M-064 | Lighting - Halogen Lamp (A-Line) | SDGE | COM | Electric | COMLighting - Halogen Lamp (A-Line) | Halogen A-Line lamp | Incandescent lamp | Incandescent lamp | Lighting | InGen | Ltg_ScrewIn | Hal_lamp | A_Line | 1 | 0 | 0 | 0.85 |  | NA | 1 | Halogen Lamp | Lamps | HSP | HEALTH/MEDICAL - HOSPITAL | Existing | CZ06 | Los Angeles Area (CZ06) |  |  |  | 1000 sf | 0.087955 | 0.0077475 | 0.10345 | Lamps/1000 sf | 177.891 | 233.877 | 233.877 | 0.00394 | 0.00518 | 0.00518 | 0 | 0 | 0 | 192.1223 | 252.5872 | 252.5872 | 0.0044522 | 0.0058534 | 0.0058534 | -6.0836 | -7.9982 | -7.9982 |  | 0.3 | 0.3 | 0.3 | 0.1 | 0.5 | 1.78 | 0.745 | 0.745 | 0 | 0 | 0 | 0 | 0 | 0 | 1 | 1 | 0.098545 | 0.0024524 | [7 empty] | Medium (2008) | Medium (2008) | Medium (2008) | None
M-064 | Lighting - Halogen Lamp (A-Line) | SDGE | COM | Electric | COMLighting - Halogen Lamp (A-Line) | Halogen A-Line lamp | Incandescent lamp | Incandescent lamp | Lighting | InGen | Ltg_ScrewIn | Hal_lamp | A_Line | 1 | 0 | 0 | 0.85 |  | NA | 1 | Halogen Lamp | Lamps | HSP | HEALTH/MEDICAL - HOSPITAL | New | CZ07 | San Diego Area (CZ07) |  |  |  | 1000 sf | 0.087955 | 0.0077475 | 0.10345 | Lamps/1000 sf | 177.891 | 233.877 | 233.877 | 0.00394 | 0.00518 | 0.00518 | 0 | 0 | 0 | 192.1223 | 252.5872 | 252.5872 | 0.0044522 | 0.0058534 | 0.0058534 | -6.0836 | -7.9982 | -7.9982 |  | 0.3 | 0.3 | 0.3 | 0.1 | 0.5 | 1.78 | 0.745 | 0.745 | 0 | 0 | 0 | 0 | 0 | 0 | 1 | 1 | 0.098545 | 0.0024524 | [7 empty] | Medium (2008) | Medium (2008) | Medium (2008) | None
M-064 | Lighting - Halogen Lamp (A-Line) | SDGE | COM | Electric | COMLighting - Halogen Lamp (A-Line) | Halogen A-Line lamp | Incandescent lamp | Incandescent lamp | Lighting | InGen | Ltg_ScrewIn | Hal_lamp | A_Line | 1 | 0 | 0 | 0.85 |  | NA | 1 | Halogen Lamp | Lamps | HSP | HEALTH/MEDICAL - HOSPITAL | Existing | CZ07 | San Diego Area (CZ07) |  |  |  | 1000 sf | 0.087955 | 0.0077475 | 0.10345 | Lamps/1000 sf | 177.891 | 233.877 | 233.877 | 0.00394 | 0.00518 | 0.00518 | 0 | 0 | 0 | 192.1223 | 252.5872 | 252.5872 | 0.0044522 | 0.0058534 | 0.0058534 | -6.0836 | -7.9982 | -7.9982 |  | 0.3 | 0.3 | 0.3 | 0.1 | 0.5 | 1.78 | 0.745 | 0.745 | 0 | 0 | 0 | 0 | 0 | 0 | 1 | 1 | 0.098545 | 0.0024524 | [7 empty] | Medium (2008) | Medium (2008) | Medium (2008) | None
M-064 | Lighting - Halogen Lamp (A-Line) | SDGE | COM | Electric | COMLighting - Halogen Lamp (A-Line) | Halogen A-Line lamp | Incandescent lamp | Incandescent lamp | Lighting | InGen | Ltg_ScrewIn | Hal_lamp | A_Line | 1 | 0 | 0 | 0.85 |  | NA | 1 | Halogen Lamp | Lamps | HSP | HEALTH/MEDICAL - HOSPITAL | New | CZ08 | El Toro Area (CZ08) |  |  |  | 1000 sf | 0.087955 | 0.0077475 | 0.10345 | Lamps/1000 sf | 177.891 | 233.877 | 233.877 | 0.00394 | 0.00518 | 0.00518 | 0 | 0 | 0 | 192.1223 | 252.5872 | 252.5872 | 0.0044522 | 0.0058534 | 0.0058534 | -6.0836 | -7.9982 | -7.9982 |  | 0.3 | 0.3 | 0.3 | 0.1 | 0.5 | 1.78 | 0.745 | 0.745 | 0 | 0 | 0 | 0 | 0 | 0 | 1 | 1 | 0.098545 | 0.0024524 | [7 empty] | Medium (2008) | Medium (2008) | Medium (2008) | None
M-064 | Lighting - Halogen Lamp (A-Line) | SDGE | COM | Electric | COMLighting - Halogen Lamp (A-Line) | Halogen A-Line lamp | Incandescent lamp | Incandescent lamp | Lighting | InGen | Ltg_ScrewIn | Hal_lamp | A_Line | 1 | 0 | 0 | 0.85 |  | NA | 1 | Halogen Lamp | Lamps | HSP | HEALTH/MEDICAL - HOSPITAL | Existing | CZ08 | El Toro Area (CZ08) |  |  |  | 1000 sf | 0.087955 | 0.0077475 | 0.10345 | Lamps/1000 sf | 177.891 | 233.877 | 233.877 | 0.00394 | 0.00518 | 0.00518 | 0 | 0 | 0 | 192.1223 | 252.5872 | 252.5872 | 0.0044522 | 0.0058534 | 0.0058534 | -6.0836 | -7.9982 | -7.9982 |  | 0.3 | 0.3 | 0.3 | 0.1 | 0.5 | 1.78 | 0.745 | 0.745 | 0 | 0 | 0 | 0 | 0 | 0 | 1 | 1 | 0.098545 | 0.0024524 | [7 empty] | Medium (2008) | Medium (2008) | Medium (2008) | None
M-064 | Lighting - Halogen Lamp (A-Line) | SDGE | COM | Electric | COMLighting - Halogen Lamp (A-Line) | Halogen A-Line lamp | Incandescent lamp | Incandescent lamp | Lighting | InGen | Ltg_ScrewIn | Hal_lamp | A_Line | 1 | 0 | 0 | 0.85 |  | NA | 1 | Halogen Lamp | Lamps | HSP | HEALTH/MEDICAL - HOSPITAL | New | CZ10 | San Bernardino Area (CZ10) |  |  |  | 1000 sf | 0.087955 | 0.0077475 | 0.10345 | Lamps/1000 sf | 177.891 | 233.877 | 233.877 | 0.00394 | 0.00518 | 0.00518 | 0 | 0 | 0 | 192.1223 | 252.5872 | 252.5872 | 0.0044522 | 0.0058534 | 0.0058534 | -6.0836 | -7.9982 | -7.9982 |  | 0.3 | 0.3 | 0.3 | 0.1 | 0.5 | 1.78 | 0.745 | 0.745 | 0 | 0 | 0 | 0 | 0 | 0 | 1 | 1 | 0.098545 | 0.0024524 | [7 empty] | Medium (2008) | Medium (2008) | Medium (2008) | None
M-064 | Lighting - Halogen Lamp (A-Line) | SDGE | COM | Electric | COMLighting - Halogen Lamp (A-Line) | Halogen A-Line lamp | Incandescent lamp | Incandescent lamp | Lighting | InGen | Ltg_ScrewIn | Hal_lamp | A_Line | 1 | 0 | 0 | 0.85 |  | NA | 1 | Halogen Lamp | Lamps | HSP | HEALTH/MEDICAL - HOSPITAL | Existing | CZ10 | San Bernardino Area (CZ10) |  |  |  | 1000 sf | 0.087955 | 0.0077475 | 0.10345 | Lamps/1000 sf | 177.891 | 233.877 | 233.877 | 0.00394 | 0.00518 | 0.00518 | 0 | 0 | 0 | 192.1223 | 252.5872 | 252.5872 | 0.0044522 | 0.0058534 | 0.0058534 | -6.0836 | -7.9982 | -7.9982 |  | 0.3 | 0.3 | 0.3 | 0.1 | 0.5 | 1.78 | 0.745 | 0.745 | 0 | 0 | 0 | 0 | 0 | 0 | 1 | 1 | 0.098545 | 0.0024524 | [7 empty] | Medium (2008) | Medium (2008) | Medium (2008) | None
M-064 | Lighting - Halogen Lamp (A-Line) | SDGE | COM | Electric | COMLighting - Halogen Lamp (A-Line) | Halogen A-Line lamp | Incandescent lamp | Incandescent lamp | Lighting | InGen | Ltg_ScrewIn | Hal_lamp | A_Line | 1 | 0 | 0 | 0.85 |  | NA | 1 | Halogen Lamp | Lamps | HSP | HEALTH/MEDICAL - HOSPITAL | New | CZ14 | China Lake Area (CZ14) |  |  |  | 1000 sf | 0.087955 | 0.0077475 | 0.10345 | Lamps/1000 sf | 177.891 | 233.877 | 233.877 | 0.00394 | 0.00518 | 0.00518 | 0 | 0 | 0 | 192.1223 | 252.5872 | 252.5872 | 0.0044522 | 0.0058534 | 0.0058534 | -6.0836 | -7.9982 | -7.9982 |  | 0.3 | 0.3 | 0.3 | 0.1 | 0.5 | 1.78 | 0.745 | 0.745 | 0 | 0 | 0 | 0 | 0 | 0 | 1 | 1 | 0.098545 | 0.0024524 | [7 empty] | Medium (2008) | Medium (2008) | Medium (2008) | None
M-064 | Lighting - Halogen Lamp (A-Line) | SDGE | COM | Electric | COMLighting - Halogen Lamp (A-Line) | Halogen A-Line lamp | Incandescent lamp | Incandescent lamp | Lighting | InGen | Ltg_ScrewIn | Hal_lamp | A_Line | 1 | 0 | 0 | 0.85 |  | NA | 1 | Halogen Lamp | Lamps | HSP | HEALTH/MEDICAL - HOSPITAL | Existing | CZ14 | China Lake Area (CZ14) |  |  |  | 1000 sf | 0.087955 | 0.0077475 | 0.10345 | Lamps/1000 sf | 177.891 | 233.877 | 233.877 | 0.00394 | 0.00518 | 0.00518 | 0 | 0 | 0 | 192.1223 | 252.5872 | 252.5872 | 0.0044522 | 0.0058534 | 0.0058534 | -6.0836 | -7.9982 | -7.9982 |  | 0.3 | 0.3 | 0.3 | 0.1 | 0.5 | 1.78 | 0.745 | 0.745 | 0 | 0 | 0 | 0 | 0 | 0 | 1 | 1 | 0.098545 | 0.0024524 | [7 empty] | Medium (2008) | Medium (2008) | Medium (2008) | None
M-064 | Lighting - Halogen Lamp (A-Line) | SDGE | COM | Electric | COMLighting - Halogen Lamp (A-Line) | Halogen A-Line lamp | Incandescent lamp | Incandescent lamp | Lighting | InGen | Ltg_ScrewIn | Hal_lamp | A_Line | 1 | 0 | 0 | 0.85 |  | NA | 1 | Halogen Lamp | Lamps | HSP | HEALTH/MEDICAL - HOSPITAL | New | CZ15 | Blythe Area (CZ15) |  |  |  | 1000 sf | 0.087955 | 0.0077475 | 0.10345 | Lamps/1000 sf | 177.891 | 233.877 | 233.877 | 0.00394 | 0.00518 | 0.00518 | 0 | 0 | 0 | 192.1223 | 252.5872 | 252.5872 | 0.0044522 | 0.0058534 | 0.0058534 | -6.0836 | -7.9982 | -7.9982 |  | 0.3 | 0.3 | 0.3 | 0.1 | 0.5 | 1.78 | 0.745 | 0.745 | 0 | 0 | 0 | 0 | 0 | 0 | 1 | 1 | 0.098545 | 0.0024524 | [7 empty] | Medium (2008) | Medium (2008) | Medium (2008) | None
M-064 | Lighting - Halogen Lamp (A-Line) | SDGE | COM | Electric | COMLighting - Halogen Lamp (A-Line) | Halogen A-Line lamp | Incandescent lamp | Incandescent lamp | Lighting | InGen | Ltg_ScrewIn | Hal_lamp | A_Line | 1 | 0 | 0 | 0.85 |  | NA | 1 | Halogen Lamp | Lamps | HSP | HEALTH/MEDICAL - HOSPITAL | Existing | CZ15 | Blythe Area (CZ15) |  |  |  | 1000 sf | 0.087955 | 0.0077475 | 0.10345 | Lamps/1000 sf | 177.891 | 233.877 | 233.877 | 0.00394 | 0.00518 | 0.00518 | 0 | 0 | 0 | 192.1223 | 252.5872 | 252.5872 | 0.0044522 | 0.0058534 | 0.0058534 | -6.0836 | -7.9982 | -7.9982 |  | 0.3 | 0.3 | 0.3 | 0.1 | 0.5 | 1.78 | 0.745 | 0.745 | 0 | 0 | 0 | 0 | 0 | 0 | 1 | 1 | 0.098545 | 0.0024524 | [7 empty] | Medium (2008) | Medium (2008) | Medium (2008) | None
M-064 | Lighting - Halogen Lamp (A-Line) | PGE | COM | Electric | COMLighting - Halogen Lamp (A-Line) | Halogen A-Line lamp | Incandescent lamp | Incandescent lamp | Lighting | InGen | Ltg_ScrewIn | Hal_lamp | A_Line | 1 | 0 | 0 | 0.85 |  | NA | 1 | Halogen Lamp | Lamps | HTL | LODGING - HOTEL | New | CZ01 | Arcata Area (CZ01) |  |  |  | 1000 sf | 0.087955 | 0.0077475 | 0.10345 | Lamps/1000 sf | 177.891 | 233.877 | 233.877 | 0.00394 | 0.00518 | 0.00518 | 0 | 0 | 0 | 192.1223 | 252.5872 | 252.5872 | 0.0044522 | 0.0058534 | 0.0058534 | -3.1693 | -4.1667 | -4.1667 |  | 0.3 | 0.3 | 0.3 | 0.1 | 0.5 | 1.78 | 0.745 | 0.745 | 0 | 0 | 0 | 0 | 0 | 0 | 1 | 1 | 0.098633 | 0.0024084 | [7 empty] | Medium (2008) | Medium (2008) | Medium (2008) | None
M-064 | Lighting - Halogen Lamp (A-Line) | PGE | COM | Electric | COMLighting - Halogen Lamp (A-Line) | Halogen A-Line lamp | Incandescent lamp | Incandescent lamp | Lighting | InGen | Ltg_ScrewIn | Hal_lamp | A_Line | 1 | 0 | 0 | 0.85 |  | NA | 1 | Halogen Lamp | Lamps | HTL | LODGING - HOTEL | Existing | CZ01 | Arcata Area (CZ01) |  |  |  | 1000 sf | 0.087955 | 0.0077475 | 0.10345 | Lamps/1000 sf | 177.891 | 233.877 | 233.877 | 0.00394 | 0.00518 | 0.00518 | 0 | 0 | 0 | 192.1223 | 252.5872 | 252.5872 | 0.0044522 | 0.0058534 | 0.0058534 | -3.1693 | -4.1667 | -4.1667 |  | 0.3 | 0.3 | 0.3 | 0.1 | 0.5 | 1.78 | 0.745 | 0.745 | 0 | 0 | 0 | 0 | 0 | 0 | 1 | 1 | 0.098633 | 0.0024084 | [7 empty] | Medium (2008) | Medium (2008) | Medium (2008) | None
M-064 | Lighting - Halogen Lamp (A-Line) | PGE | COM | Electric | COMLighting - Halogen Lamp (A-Line) | Halogen A-Line lamp | Incandescent lamp | Incandescent lamp | Lighting | InGen | Ltg_ScrewIn | Hal_lamp | A_Line | 1 | 0 | 0 | 0.85 |  | NA | 1 | Halogen Lamp | Lamps | HTL | LODGING - HOTEL | New | CZ02 | Santa Rosa Area (CZ02) |  |  |  | 1000 sf | 0.087955 | 0.0077475 | 0.10345 | Lamps/1000 sf | 177.891 | 233.877 | 233.877 | 0.00394 | 0.00518 | 0.00518 | 0 | 0 | 0 | 192.1223 | 252.5872 | 252.5872 | 0.0044522 | 0.0058534 | 0.0058534 | -3.1693 | -4.1667 | -4.1667 |  | 0.3 | 0.3 | 0.3 | 0.1 | 0.5 | 1.78 | 0.745 | 0.745 | 0 | 0 | 0 | 0 | 0 | 0 | 1 | 1 | 0.098633 | 0.0024084 | [7 empty] | Medium (2008) | Medium (2008) | Medium (2008) | None
M-064 | Lighting - Halogen Lamp (A-Line) | PGE | COM | Electric | COMLighting - Halogen Lamp (A-Line) | Halogen A-Line lamp | Incandescent lamp | Incandescent lamp | Lighting | InGen | Ltg_ScrewIn | Hal_lamp | A_Line | 1 | 0 | 0 | 0.85 |  | NA | 1 | Halogen Lamp | Lamps | HTL | LODGING - HOTEL | Existing | CZ02 | Santa Rosa Area (CZ02) |  |  |  | 1000 sf | 0.087955 | 0.0077475 | 0.10345 | Lamps/1000 sf | 177.891 | 233.877 | 233.877 | 0.00394 | 0.00518 | 0.00518 | 0 | 0 | 0 | 192.1223 | 252.5872 | 252.5872 | 0.0044522 | 0.0058534 | 0.0058534 | -3.1693 | -4.1667 | -4.1667 |  | 0.3 | 0.3 | 0.3 | 0.1 | 0.5 | 1.78 | 0.745 | 0.745 | 0 | 0 | 0 | 0 | 0 | 0 | 1 | 1 | 0.098633 | 0.0024084 | [7 empty] | Medium (2008) | Medium (2008) | Medium (2008) | None
M-064 | Lighting - Halogen Lamp (A-Line) | PGE | COM | Electric | COMLighting - Halogen Lamp (A-Line) | Halogen A-Line lamp | Incandescent lamp | Incandescent lamp | Lighting | InGen | Ltg_ScrewIn | Hal_lamp | A_Line | 1 | 0 | 0 | 0.85 |  | NA | 1 | Halogen Lamp | Lamps | HTL | LODGING - HOTEL | New | CZ03 | Oakland Area (CZ03) |  |  |  | 1000 sf | 0.087955 | 0.0077475 | 0.10345 | Lamps/1000 sf | 177.891 | 233.877 | 233.877 | 0.00394 | 0.00518 | 0.00518 | 0 | 0 | 0 | 192.1223 | 252.5872 | 252.5872 | 0.0044522 | 0.0058534 | 0.0058534 | -3.1693 | -4.1667 | -4.1667 |  | 0.3 | 0.3 | 0.3 | 0.1 | 0.5 | 1.78 | 0.745 | 0.745 | 0 | 0 | 0 | 0 | 0 | 0 | 1 | 1 | 0.098633 | 0.0024084 | [7 empty] | Medium (2008) | Medium (2008) | Medium (2008) | None
M-064 | Lighting - Halogen Lamp (A-Line) | PGE | COM | Electric | COMLighting - Halogen Lamp (A-Line) | Halogen A-Line lamp | Incandescent lamp | Incandescent lamp | Lighting | InGen | Ltg_ScrewIn | Hal_lamp | A_Line | 1 | 0 | 0 | 0.85 |  | NA | 1 | Halogen Lamp | Lamps | HTL | LODGING - HOTEL | Existing | CZ03 | Oakland Area (CZ03) |  |  |  | 1000 sf | 0.087955 | 0.0077475 | 0.10345 | Lamps/1000 sf | 177.891 | 233.877 | 233.877 | 0.00394 | 0.00518 | 0.00518 | 0 | 0 | 0 | 192.1223 | 252.5872 | 252.5872 | 0.0044522 | 0.0058534 | 0.0058534 | -3.1693 | -4.1667 | -4.1667 |  | 0.3 | 0.3 | 0.3 | 0.1 | 0.5 | 1.78 | 0.745 | 0.745 | 0 | 0 | 0 | 0 | 0 | 0 | 1 | 1 | 0.098633 | 0.0024084 | [7 empty] | Medium (2008) | Medium (2008) | Medium (2008) | None
M-064 | Lighting - Halogen Lamp (A-Line) | PGE | COM | Electric | COMLighting - Halogen Lamp (A-Line) | Halogen A-Line lamp | Incandescent lamp | Incandescent lamp | Lighting | InGen | Ltg_ScrewIn | Hal_lamp | A_Line | 1 | 0 | 0 | 0.85 |  | NA | 1 | Halogen Lamp | Lamps | HTL | LODGING - HOTEL | New | CZ04 | Sunnyvale Area (CZ04) |  |  |  | 1000 sf | 0.087955 | 0.0077475 | 0.10345 | Lamps/1000 sf | 177.891 | 233.877 | 233.877 | 0.00394 | 0.00518 | 0.00518 | 0 | 0 | 0 | 192.1223 | 252.5872 | 252.5872 | 0.0044522 | 0.0058534 | 0.0058534 | -3.1693 | -4.1667 | -4.1667 |  | 0.3 | 0.3 | 0.3 | 0.1 | 0.5 | 1.78 | 0.745 | 0.745 | 0 | 0 | 0 | 0 | 0 | 0 | 1 | 1 | 0.098633 | 0.0024084 | [7 empty] | Medium (2008) | Medium (2008) | Medium (2008) | None
M-064 | Lighting - Halogen Lamp (A-Line) | PGE | COM | Electric | COMLighting - Halogen Lamp (A-Line) | Halogen A-Line lamp | Incandescent lamp | Incandescent lamp | Lighting | InGen | Ltg_ScrewIn | Hal_lamp | A_Line | 1 | 0 | 0 | 0.85 |  | NA | 1 | Halogen Lamp | Lamps | HTL | LODGING - HOTEL | Existing | CZ04 | Sunnyvale Area (CZ04) |  |  |  | 1000 sf | 0.087955 | 0.0077475 | 0.10345 | Lamps/1000 sf | 177.891 | 233.877 | 233.877 | 0.00394 | 0.00518 | 0.00518 | 0 | 0 | 0 | 192.1223 | 252.5872 | 252.5872 | 0.0044522 | 0.0058534 | 0.0058534 | -3.1693 | -4.1667 | -4.1667 |  | 0.3 | 0.3 | 0.3 | 0.1 | 0.5 | 1.78 | 0.745 | 0.745 | 0 | 0 | 0 | 0 | 0 | 0 | 1 | 1 | 0.098633 | 0.0024084 | [7 empty] | Medium (2008) | Medium (2008) | Medium (2008) | None
M-064 | Lighting - Halogen Lamp (A-Line) | PGE | COM | Electric | COMLighting - Halogen Lamp (A-Line) | Halogen A-Line lamp | Incandescent lamp | Incandescent lamp | Lighting | InGen | Ltg_ScrewIn | Hal_lamp | A_Line | 1 | 0 | 0 | 0.85 |  | NA | 1 | Halogen Lamp | Lamps | HTL | LODGING - HOTEL | New | CZ05 | Santa Maria Area (CZ05) |  |  |  | 1000 sf | 0.087955 | 0.0077475 | 0.10345 | Lamps/1000 sf | 177.891 | 233.877 | 233.877 | 0.00394 | 0.00518 | 0.00518 | 0 | 0 | 0 | 192.1223 | 252.5872 | 252.5872 | 0.0044522 | 0.0058534 | 0.0058534 | -3.1693 | -4.1667 | -4.1667 |  | 0.3 | 0.3 | 0.3 | 0.1 | 0.5 | 1.78 | 0.745 | 0.745 | 0 | 0 | 0 | 0 | 0 | 0 | 1 | 1 | 0.098633 | 0.0024084 | [7 empty] | Medium (2008) | Medium (2008) | Medium (2008) | None
M-064 | Lighting - Halogen Lamp (A-Line) | PGE | COM | Electric | COMLighting - Halogen Lamp (A-Line) | Halogen A-Line lamp | Incandescent lamp | Incandescent lamp | Lighting | InGen | Ltg_ScrewIn | Hal_lamp | A_Line | 1 | 0 | 0 | 0.85 |  | NA | 1 | Halogen Lamp | Lamps | HTL | LODGING - HOTEL | Existing | CZ05 | Santa Maria Area (CZ05) |  |  |  | 1000 sf | 0.087955 | 0.0077475 | 0.10345 | Lamps/1000 sf | 177.891 | 233.877 | 233.877 | 0.00394 | 0.00518 | 0.00518 | 0 | 0 | 0 | 192.1223 | 252.5872 | 252.5872 | 0.0044522 | 0.0058534 | 0.0058534 | -3.1693 | -4.1667 | -4.1667 |  | 0.3 | 0.3 | 0.3 | 0.1 | 0.5 | 1.78 | 0.745 | 0.745 | 0 | 0 | 0 | 0 | 0 | 0 | 1 | 1 | 0.098633 | 0.0024084 | [7 empty] | Medium (2008) | Medium (2008) | Medium (2008) | None
M-064 | Lighting - Halogen Lamp (A-Line) | PGE | COM | Electric | COMLighting - Halogen Lamp (A-Line) | Halogen A-Line lamp | Incandescent lamp | Incandescent lamp | Lighting | InGen | Ltg_ScrewIn | Hal_lamp | A_Line | 1 | 0 | 0 | 0.85 |  | NA | 1 | Halogen Lamp | Lamps | HTL | LODGING - HOTEL | New | CZ11 | Red Bluff Area (CZ11) |  |  |  | 1000 sf | 0.087955 | 0.0077475 | 0.10345 | Lamps/1000 sf | 177.891 | 233.877 | 233.877 | 0.00394 | 0.00518 | 0.00518 | 0 | 0 | 0 | 192.1223 | 252.5872 | 252.5872 | 0.0044522 | 0.0058534 | 0.0058534 | -3.1693 | -4.1667 | -4.1667 |  | 0.3 | 0.3 | 0.3 | 0.1 | 0.5 | 1.78 | 0.745 | 0.745 | 0 | 0 | 0 | 0 | 0 | 0 | 1 | 1 | 0.098633 | 0.0024084 | [7 empty] | Medium (2008) | Medium (2008) | Medium (2008) | None
M-064 | Lighting - Halogen Lamp (A-Line) | PGE | COM | Electric | COMLighting - Halogen Lamp (A-Line) | Halogen A-Line lamp | Incandescent lamp | Incandescent lamp | Lighting | InGen | Ltg_ScrewIn | Hal_lamp | A_Line | 1 | 0 | 0 | 0.85 |  | NA | 1 | Halogen Lamp | Lamps | HTL | LODGING - HOTEL | Existing | CZ11 | Red Bluff Area (CZ11) |  |  |  | 1000 sf | 0.087955 | 0.0077475 | 0.10345 | Lamps/1000 sf | 177.891 | 233.877 | 233.877 | 0.00394 | 0.00518 | 0.00518 | 0 | 0 | 0 | 192.1223 | 252.5872 | 252.5872 | 0.0044522 | 0.0058534 | 0.0058534 | -3.1693 | -4.1667 | -4.1667 |  | 0.3 | 0.3 | 0.3 | 0.1 | 0.5 | 1.78 | 0.745 | 0.745 | 0 | 0 | 0 | 0 | 0 | 0 | 1 | 1 | 0.098633 | 0.0024084 | [7 empty] | Medium (2008) | Medium (2008) | Medium (2008) | None
M-064 | Lighting - Halogen Lamp (A-Line) | PGE | COM | Electric | COMLighting - Halogen Lamp (A-Line) | Halogen A-Line lamp | Incandescent lamp | Incandescent lamp | Lighting | InGen | Ltg_ScrewIn | Hal_lamp | A_Line | 1 | 0 | 0 | 0.85 |  | NA | 1 | Halogen Lamp | Lamps | HTL | LODGING - HOTEL | New | CZ12 | Sacramento Area (CZ12) |  |  |  | 1000 sf | 0.087955 | 0.0077475 | 0.10345 | Lamps/1000 sf | 177.891 | 233.877 | 233.877 | 0.00394 | 0.00518 | 0.00518 | 0 | 0 | 0 | 192.1223 | 252.5872 | 252.5872 | 0.0044522 | 0.0058534 | 0.0058534 | -3.1693 | -4.1667 | -4.1667 |  | 0.3 | 0.3 | 0.3 | 0.1 | 0.5 | 1.78 | 0.745 | 0.745 | 0 | 0 | 0 | 0 | 0 | 0 | 1 | 1 | 0.098633 | 0.0024084 | [7 empty] | Medium (2008) | Medium (2008) | Medium (2008) | None
M-064 | Lighting - Halogen Lamp (A-Line) | PGE | COM | Electric | COMLighting - Halogen Lamp (A-Line) | Halogen A-Line lamp | Incandescent lamp | Incandescent lamp | Lighting | InGen | Ltg_ScrewIn | Hal_lamp | A_Line | 1 | 0 | 0 | 0.85 |  | NA | 1 | Halogen Lamp | Lamps | HTL | LODGING - HOTEL | Existing | CZ12 | Sacramento Area (CZ12) |  |  |  | 1000 sf | 0.087955 | 0.0077475 | 0.10345 | Lamps/1000 sf | 177.891 | 233.877 | 233.877 | 0.00394 | 0.00518 | 0.00518 | 0 | 0 | 0 | 192.1223 | 252.5872 | 252.5872 | 0.0044522 | 0.0058534 | 0.0058534 | -3.1693 | -4.1667 | -4.1667 |  | 0.3 | 0.3 | 0.3 | 0.1 | 0.5 | 1.78 | 0.745 | 0.745 | 0 | 0 | 0 | 0 | 0 | 0 | 1 | 1 | 0.098633 | 0.0024084 | [7 empty] | Medium (2008) | Medium (2008) | Medium (2008) | None
M-064 | Lighting - Halogen Lamp (A-Line) | PGE | COM | Electric | COMLighting - Halogen Lamp (A-Line) | Halogen A-Line lamp | Incandescent lamp | Incandescent lamp | Lighting | InGen | Ltg_ScrewIn | Hal_lamp | A_Line | 1 | 0 | 0 | 0.85 |  | NA | 1 | Halogen Lamp | Lamps | HTL | LODGING - HOTEL | New | CZ13 | Fresno Area (CZ13) |  |  |  | 1000 sf | 0.087955 | 0.0077475 | 0.10345 | Lamps/1000 sf | 177.891 | 233.877 | 233.877 | 0.00394 | 0.00518 | 0.00518 | 0 | 0 | 0 | 192.1223 | 252.5872 | 252.5872 | 0.0044522 | 0.0058534 | 0.0058534 | -3.1693 | -4.1667 | -4.1667 |  | 0.3 | 0.3 | 0.3 | 0.1 | 0.5 | 1.78 | 0.745 | 0.745 | 0 | 0 | 0 | 0 | 0 | 0 | 1 | 1 | 0.098633 | 0.0024084 | [7 empty] | Medium (2008) | Medium (2008) | Medium (2008) | None
M-064 | Lighting - Halogen Lamp (A-Line) | PGE | COM | Electric | COMLighting - Halogen Lamp (A-Line) | Halogen A-Line lamp | Incandescent lamp | Incandescent lamp | Lighting | InGen | Ltg_ScrewIn | Hal_lamp | A_Line | 1 | 0 | 0 | 0.85 |  | NA | 1 | Halogen Lamp | Lamps | HTL | LODGING - HOTEL | Existing | CZ13 | Fresno Area (CZ13) |  |  |  | 1000 sf | 0.087955 | 0.0077475 | 0.10345 | Lamps/1000 sf | 177.891 | 233.877 | 233.877 | 0.00394 | 0.00518 | 0.00518 | 0 | 0 | 0 | 192.1223 | 252.5872 | 252.5872 | 0.0044522 | 0.0058534 | 0.0058534 | -3.1693 | -4.1667 | -4.1667 |  | 0.3 | 0.3 | 0.3 | 0.1 | 0.5 | 1.78 | 0.745 | 0.745 | 0 | 0 | 0 | 0 | 0 | 0 | 1 | 1 | 0.098633 | 0.0024084 | [7 empty] | Medium (2008) | Medium (2008) | Medium (2008) | None
M-064 | Lighting - Halogen Lamp (A-Line) | PGE | COM | Electric | COMLighting - Halogen Lamp (A-Line) | Halogen A-Line lamp | Incandescent lamp | Incandescent lamp | Lighting | InGen | Ltg_ScrewIn | Hal_lamp | A_Line | 1 | 0 | 0 | 0.85 |  | NA | 1 | Halogen Lamp | Lamps | HTL | LODGING - HOTEL | New | CZ16 | Mount Shasta Area (CZ16) |  |  |  | 1000 sf | 0.087955 | 0.0077475 | 0.10345 | Lamps/1000 sf | 177.891 | 233.877 | 233.877 | 0.00394 | 0.00518 | 0.00518 | 0 | 0 | 0 | 192.1223 | 252.5872 | 252.5872 | 0.0044522 | 0.0058534 | 0.0058534 | -3.1693 | -4.1667 | -4.1667 |  | 0.3 | 0.3 | 0.3 | 0.1 | 0.5 | 1.78 | 0.745 | 0.745 | 0 | 0 | 0 | 0 | 0 | 0 | 1 | 1 | 0.098633 | 0.0024084 | [7 empty] | Medium (2008) | Medium (2008) | Medium (2008) | None
M-064 | Lighting - Halogen Lamp (A-Line) | PGE | COM | Electric | COMLighting - Halogen Lamp (A-Line) | Halogen A-Line lamp | Incandescent lamp | Incandescent lamp | Lighting | InGen | Ltg_ScrewIn | Hal_lamp | A_Line | 1 | 0 | 0 | 0.85 |  | NA | 1 | Halogen Lamp | Lamps | HTL | LODGING - HOTEL | Existing | CZ16 | Mount Shasta Area (CZ16) |  |  |  | 1000 sf | 0.087955 | 0.0077475 | 0.10345 | Lamps/1000 sf | 177.891 | 233.877 | 233.877 | 0.00394 | 0.00518 | 0.00518 | 0 | 0 | 0 | 192.1223 | 252.5872 | 252.5872 | 0.0044522 | 0.0058534 | 0.0058534 | -3.1693 | -4.1667 | -4.1667 |  | 0.3 | 0.3 | 0.3 | 0.1 | 0.5 | 1.78 | 0.745 | 0.745 | 0 | 0 | 0 | 0 | 0 | 0 | 1 | 1 | 0.098633 | 0.0024084 | [7 empty] | Medium (2008) | Medium (2008) | Medium (2008) | None
M-064 | Lighting - Halogen Lamp (A-Line) | SCE | COM | Electric | COMLighting - Halogen Lamp (A-Line) | Halogen A-Line lamp | Incandescent lamp | Incandescent lamp | Lighting | InGen | Ltg_ScrewIn | Hal_lamp | A_Line | 1 | 0 | 0 | 0.85 |  | NA | 1 | Halogen Lamp | Lamps | HTL | LODGING - HOTEL | New | CZ05 | Santa Maria Area (CZ05) |  |  |  | 1000 sf | 0.087955 | 0.0077475 | 0.10345 | Lamps/1000 sf | 177.891 | 233.877 | 233.877 | 0.00394 | 0.00518 | 0.00518 | 0 | 0 | 0 | 192.1223 | 252.5872 | 252.5872 | 0.0044522 | 0.0058534 | 0.0058534 | -3.1693 | -4.1667 | -4.1667 |  | 0.3 | 0.3 | 0.3 | 0.1 | 0.5 | 1.78 | 0.745 | 0.745 | 0 | 0 | 0 | 0 | 0 | 0 | 1 | 1 | 0.098593 | 0.0024283 | [7 empty] | Medium (2008) | Medium (2008) | Medium (2008) | None
M-064 | Lighting - Halogen Lamp (A-Line) | SCE | COM | Electric | COMLighting - Halogen Lamp (A-Line) | Halogen A-Line lamp | Incandescent lamp | Incandescent lamp | Lighting | InGen | Ltg_ScrewIn | Hal_lamp | A_Line | 1 | 0 | 0 | 0.85 |  | NA | 1 | Halogen Lamp | Lamps | HTL | LODGING - HOTEL | Existing | CZ05 | Santa Maria Area (CZ05) |  |  |  | 1000 sf | 0.087955 | 0.0077475 | 0.10345 | Lamps/1000 sf | 177.891 | 233.877 | 233.877 | 0.00394 | 0.00518 | 0.00518 | 0 | 0 | 0 | 192.1223 | 252.5872 | 252.5872 | 0.0044522 | 0.0058534 | 0.0058534 | -3.1693 | -4.1667 | -4.1667 |  | 0.3 | 0.3 | 0.3 | 0.1 | 0.5 | 1.78 | 0.745 | 0.745 | 0 | 0 | 0 | 0 | 0 | 0 | 1 | 1 | 0.098593 | 0.0024283 | [7 empty] | Medium (2008) | Medium (2008) | Medium (2008) | None
M-064 | Lighting - Halogen Lamp (A-Line) | SCE | COM | Electric | COMLighting - Halogen Lamp (A-Line) | Halogen A-Line lamp | Incandescent lamp | Incandescent lamp | Lighting | InGen | Ltg_ScrewIn | Hal_lamp | A_Line | 1 | 0 | 0 | 0.85 |  | NA | 1 | Halogen Lamp | Lamps | HTL | LODGING - HOTEL | New | CZ06 | Los Angeles Area (CZ06) |  |  |  | 1000 sf | 0.087955 | 0.0077475 | 0.10345 | Lamps/1000 sf | 177.891 | 233.877 | 233.877 | 0.00394 | 0.00518 | 0.00518 | 0 | 0 | 0 | 192.1223 | 252.5872 | 252.5872 | 0.0044522 | 0.0058534 | 0.0058534 | -3.1693 | -4.1667 | -4.1667 |  | 0.3 | 0.3 | 0.3 | 0.1 | 0.5 | 1.78 | 0.745 | 0.745 | 0 | 0 | 0 | 0 | 0 | 0 | 1 | 1 | 0.098593 | 0.0024283 | [7 empty] | Medium (2008) | Medium (2008) | Medium (2008) | None
M-064 | Lighting - Halogen Lamp (A-Line) | SCE | COM | Electric | COMLighting - Halogen Lamp (A-Line) | Halogen A-Line lamp | Incandescent lamp | Incandescent lamp | Lighting | InGen | Ltg_ScrewIn | Hal_lamp | A_Line | 1 | 0 | 0 | 0.85 |  | NA | 1 | Halogen Lamp | Lamps | HTL | LODGING - HOTEL | Existing | CZ06 | Los Angeles Area (CZ06) |  |  |  | 1000 sf | 0.087955 | 0.0077475 | 0.10345 | Lamps/1000 sf | 177.891 | 233.877 | 233.877 | 0.00394 | 0.00518 | 0.00518 | 0 | 0 | 0 | 192.1223 | 252.5872 | 252.5872 | 0.0044522 | 0.0058534 | 0.0058534 | -3.1693 | -4.1667 | -4.1667 |  | 0.3 | 0.3 | 0.3 | 0.1 | 0.5 | 1.78 | 0.745 | 0.745 | 0 | 0 | 0 | 0 | 0 | 0 | 1 | 1 | 0.098593 | 0.0024283 | [7 empty] | Medium (2008) | Medium (2008) | Medium (2008) | None
M-064 | Lighting - Halogen Lamp (A-Line) | SCE | COM | Electric | COMLighting - Halogen Lamp (A-Line) | Halogen A-Line lamp | Incandescent lamp | Incandescent lamp | Lighting | InGen | Ltg_ScrewIn | Hal_lamp | A_Line | 1 | 0 | 0 | 0.85 |  | NA | 1 | Halogen Lamp | Lamps | HTL | LODGING - HOTEL | New | CZ08 | El Toro Area (CZ08) |  |  |  | 1000 sf | 0.087955 | 0.0077475 | 0.10345 | Lamps/1000 sf | 177.891 | 233.877 | 233.877 | 0.00394 | 0.00518 | 0.00518 | 0 | 0 | 0 | 192.1223 | 252.5872 | 252.5872 | 0.0044522 | 0.0058534 | 0.0058534 | -3.1693 | -4.1667 | -4.1667 |  | 0.3 | 0.3 | 0.3 | 0.1 | 0.5 | 1.78 | 0.745 | 0.745 | 0 | 0 | 0 | 0 | 0 | 0 | 1 | 1 | 0.098593 | 0.0024283 | [7 empty] | Medium (2008) | Medium (2008) | Medium (2008) | None
M-064 | Lighting - Halogen Lamp (A-Line) | SCE | COM | Electric | COMLighting - Halogen Lamp (A-Line) | Halogen A-Line lamp | Incandescent lamp | Incandescent lamp | Lighting | InGen | Ltg_ScrewIn | Hal_lamp | A_Line | 1 | 0 | 0 | 0.85 |  | NA | 1 | Halogen Lamp | Lamps | HTL | LODGING - HOTEL | Existing | CZ08 | El Toro Area (CZ08) |  |  |  | 1000 sf | 0.087955 | 0.0077475 | 0.10345 | Lamps/1000 sf | 177.891 | 233.877 | 233.877 | 0.00394 | 0.00518 | 0.00518 | 0 | 0 | 0 | 192.1223 | 252.5872 | 252.5872 | 0.0044522 | 0.0058534 | 0.0058534 | -3.1693 | -4.1667 | -4.1667 |  | 0.3 | 0.3 | 0.3 | 0.1 | 0.5 | 1.78 | 0.745 | 0.745 | 0 | 0 | 0 | 0 | 0 | 0 | 1 | 1 | 0.098593 | 0.0024283 | [7 empty] | Medium (2008) | Medium (2008) | Medium (2008) | None
M-064 | Lighting - Halogen Lamp (A-Line) | SCE | COM | Electric | COMLighting - Halogen Lamp (A-Line) | Halogen A-Line lamp | Incandescent lamp | Incandescent lamp | Lighting | InGen | Ltg_ScrewIn | Hal_lamp | A_Line | 1 | 0 | 0 | 0.85 |  | NA | 1 | Halogen Lamp | Lamps | HTL | LODGING - HOTEL | New | CZ09 | Pasadena Area (CZ09) |  |  |  | 1000 sf | 0.087955 | 0.0077475 | 0.10345 | Lamps/1000 sf | 177.891 | 233.877 | 233.877 | 0.00394 | 0.00518 | 0.00518 | 0 | 0 | 0 | 192.1223 | 252.5872 | 252.5872 | 0.0044522 | 0.0058534 | 0.0058534 | -3.1693 | -4.1667 | -4.1667 |  | 0.3 | 0.3 | 0.3 | 0.1 | 0.5 | 1.78 | 0.745 | 0.745 | 0 | 0 | 0 | 0 | 0 | 0 | 1 | 1 | 0.098593 | 0.0024283 | [7 empty] | Medium (2008) | Medium (2008) | Medium (2008) | None
M-064 | Lighting - Halogen Lamp (A-Line) | SCE | COM | Electric | COMLighting - Halogen Lamp (A-Line) | Halogen A-Line lamp | Incandescent lamp | Incandescent lamp | Lighting | InGen | Ltg_ScrewIn | Hal_lamp | A_Line | 1 | 0 | 0 | 0.85 |  | NA | 1 | Halogen Lamp | Lamps | HTL | LODGING - HOTEL | Existing | CZ09 | Pasadena Area (CZ09) |  |  |  | 1000 sf | 0.087955 | 0.0077475 | 0.10345 | Lamps/1000 sf | 177.891 | 233.877 | 233.877 | 0.00394 | 0.00518 | 0.00518 | 0 | 0 | 0 | 192.1223 | 252.5872 | 252.5872 | 0.0044522 | 0.0058534 | 0.0058534 | -3.1693 | -4.1667 | -4.1667 |  | 0.3 | 0.3 | 0.3 | 0.1 | 0.5 | 1.78 | 0.745 | 0.745 | 0 | 0 | 0 | 0 | 0 | 0 | 1 | 1 | 0.098593 | 0.0024283 | [7 empty] | Medium (2008) | Medium (2008) | Medium (2008) | None
M-064 | Lighting - Halogen Lamp (A-Line) | SCE | COM | Electric | COMLighting - Halogen Lamp (A-Line) | Halogen A-Line lamp | Incandescent lamp | Incandescent lamp | Lighting | InGen | Ltg_ScrewIn | Hal_lamp | A_Line | 1 | 0 | 0 | 0.85 |  | NA | 1 | Halogen Lamp | Lamps | HTL | LODGING - HOTEL | New | CZ10 | San Bernardino Area (CZ10) |  |  |  | 1000 sf | 0.087955 | 0.0077475 | 0.10345 | Lamps/1000 sf | 177.891 | 233.877 | 233.877 | 0.00394 | 0.00518 | 0.00518 | 0 | 0 | 0 | 192.1223 | 252.5872 | 252.5872 | 0.0044522 | 0.0058534 | 0.0058534 | -3.1693 | -4.1667 | -4.1667 |  | 0.3 | 0.3 | 0.3 | 0.1 | 0.5 | 1.78 | 0.745 | 0.745 | 0 | 0 | 0 | 0 | 0 | 0 | 1 | 1 | 0.098593 | 0.0024283 | [7 empty] | Medium (2008) | Medium (2008) | Medium (2008) | None
M-064 | Lighting - Halogen Lamp (A-Line) | SCE | COM | Electric | COMLighting - Halogen Lamp (A-Line) | Halogen A-Line lamp | Incandescent lamp | Incandescent lamp | Lighting | InGen | Ltg_ScrewIn | Hal_lamp | A_Line | 1 | 0 | 0 | 0.85 |  | NA | 1 | Halogen Lamp | Lamps | HTL | LODGING - HOTEL | Existing | CZ10 | San Bernardino Area (CZ10) |  |  |  | 1000 sf | 0.087955 | 0.0077475 | 0.10345 | Lamps/1000 sf | 177.891 | 233.877 | 233.877 | 0.00394 | 0.00518 | 0.00518 | 0 | 0 | 0 | 192.1223 | 252.5872 | 252.5872 | 0.0044522 | 0.0058534 | 0.0058534 | -3.1693 | -4.1667 | -4.1667 |  | 0.3 | 0.3 | 0.3 | 0.1 | 0.5 | 1.78 | 0.745 | 0.745 | 0 | 0 | 0 | 0 | 0 | 0 | 1 | 1 | 0.098593 | 0.0024283 | [7 empty] | Medium (2008) | Medium (2008) | Medium (2008) | None
M-064 | Lighting - Halogen Lamp (A-Line) | SCE | COM | Electric | COMLighting - Halogen Lamp (A-Line) | Halogen A-Line lamp | Incandescent lamp | Incandescent lamp | Lighting | InGen | Ltg_ScrewIn | Hal_lamp | A_Line | 1 | 0 | 0 | 0.85 |  | NA | 1 | Halogen Lamp | Lamps | HTL | LODGING - HOTEL | New | CZ13 | Fresno Area (CZ13) |  |  |  | 1000 sf | 0.087955 | 0.0077475 | 0.10345 | Lamps/1000 sf | 177.891 | 233.877 | 233.877 | 0.00394 | 0.00518 | 0.00518 | 0 | 0 | 0 | 192.1223 | 252.5872 | 252.5872 | 0.0044522 | 0.0058534 | 0.0058534 | -3.1693 | -4.1667 | -4.1667 |  | 0.3 | 0.3 | 0.3 | 0.1 | 0.5 | 1.78 | 0.745 | 0.745 | 0 | 0 | 0 | 0 | 0 | 0 | 1 | 1 | 0.098593 | 0.0024283 | [7 empty] | Medium (2008) | Medium (2008) | Medium (2008) | None
M-064 | Lighting - Halogen Lamp (A-Line) | SCE | COM | Electric | COMLighting - Halogen Lamp (A-Line) | Halogen A-Line lamp | Incandescent lamp | Incandescent lamp | Lighting | InGen | Ltg_ScrewIn | Hal_lamp | A_Line | 1 | 0 | 0 | 0.85 |  | NA | 1 | Halogen Lamp | Lamps | HTL | LODGING - HOTEL | Existing | CZ13 | Fresno Area (CZ13) |  |  |  | 1000 sf | 0.087955 | 0.0077475 | 0.10345 | Lamps/1000 sf | 177.891 | 233.877 | 233.877 | 0.00394 | 0.00518 | 0.00518 | 0 | 0 | 0 | 192.1223 | 252.5872 | 252.5872 | 0.0044522 | 0.0058534 | 0.0058534 | -3.1693 | -4.1667 | -4.1667 |  | 0.3 | 0.3 | 0.3 | 0.1 | 0.5 | 1.78 | 0.745 | 0.745 | 0 | 0 | 0 | 0 | 0 | 0 | 1 | 1 | 0.098593 | 0.0024283 | [7 empty] | Medium (2008) | Medium (2008) | Medium (2008) | None
M-064 | Lighting - Halogen Lamp (A-Line) | SCE | COM | Electric | COMLighting - Halogen Lamp (A-Line) | Halogen A-Line lamp | Incandescent lamp | Incandescent lamp | Lighting | InGen | Ltg_ScrewIn | Hal_lamp | A_Line | 1 | 0 | 0 | 0.85 |  | NA | 1 | Halogen Lamp | Lamps | HTL | LODGING - HOTEL | Existing | CZ14 | China Lake Area (CZ14) |  |  |  | 1000 sf | 0.087955 | 0.0077475 | 0.10345 | Lamps/1000 sf | 177.891 | 233.877 | 233.877 | 0.00394 | 0.00518 | 0.00518 | 0 | 0 | 0 | 192.1223 | 252.5872 | 252.5872 | 0.0044522 | 0.0058534 | 0.0058534 | -3.1693 | -4.1667 | -4.1667 |  | 0.3 | 0.3 | 0.3 | 0.1 | 0.5 | 1.78 | 0.745 | 0.745 | 0 | 0 | 0 | 0 | 0 | 0 | 1 | 1 | 0.098593 | 0.0024283 | [7 empty] | Medium (2008) | Medium (2008) | Medium (2008) | None
M-064 | Lighting - Halogen Lamp (A-Line) | SCE | COM | Electric | COMLighting - Halogen Lamp (A-Line) | Halogen A-Line lamp | Incandescent lamp | Incandescent lamp | Lighting | InGen | Ltg_ScrewIn | Hal_lamp | A_Line | 1 | 0 | 0 | 0.85 |  | NA | 1 | Halogen Lamp | Lamps | HTL | LODGING - HOTEL | New | CZ14 | China Lake Area (CZ14) |  |  |  | 1000 sf | 0.087955 | 0.0077475 | 0.10345 | Lamps/1000 sf | 177.891 | 233.877 | 233.877 | 0.00394 | 0.00518 | 0.00518 | 0 | 0 | 0 | 192.1223 | 252.5872 | 252.5872 | 0.0044522 | 0.0058534 | 0.0058534 | -3.1693 | -4.1667 | -4.1667 |  | 0.3 | 0.3 | 0.3 | 0.1 | 0.5 | 1.78 | 0.745 | 0.745 | 0 | 0 | 0 | 0 | 0 | 0 | 1 | 1 | 0.098593 | 0.0024283 | [7 empty] | Medium (2008) | Medium (2008) | Medium (2008) | None
M-064 | Lighting - Halogen Lamp (A-Line) | SCE | COM | Electric | COMLighting - Halogen Lamp (A-Line) | Halogen A-Line lamp | Incandescent lamp | Incandescent lamp | Lighting | InGen | Ltg_ScrewIn | Hal_lamp | A_Line | 1 | 0 | 0 | 0.85 |  | NA | 1 | Halogen Lamp | Lamps | HTL | LODGING - HOTEL | New | CZ15 | Blythe Area (CZ15) |  |  |  | 1000 sf | 0.087955 | 0.0077475 | 0.10345 | Lamps/1000 sf | 177.891 | 233.877 | 233.877 | 0.00394 | 0.00518 | 0.00518 | 0 | 0 | 0 | 192.1223 | 252.5872 | 252.5872 | 0.0044522 | 0.0058534 | 0.0058534 | -3.1693 | -4.1667 | -4.1667 |  | 0.3 | 0.3 | 0.3 | 0.1 | 0.5 | 1.78 | 0.745 | 0.745 | 0 | 0 | 0 | 0 | 0 | 0 | 1 | 1 | 0.098593 | 0.0024283 | [7 empty] | Medium (2008) | Medium (2008) | Medium (2008) | None
M-064 | Lighting - Halogen Lamp (A-Line) | SCE | COM | Electric | COMLighting - Halogen Lamp (A-Line) | Halogen A-Line lamp | Incandescent lamp | Incandescent lamp | Lighting | InGen | Ltg_ScrewIn | Hal_lamp | A_Line | 1 | 0 | 0 | 0.85 |  | NA | 1 | Halogen Lamp | Lamps | HTL | LODGING - HOTEL | Existing | CZ15 | Blythe Area (CZ15) |  |  |  | 1000 sf | 0.087955 | 0.0077475 | 0.10345 | Lamps/1000 sf | 177.891 | 233.877 | 233.877 | 0.00394 | 0.00518 | 0.00518 | 0 | 0 | 0 | 192.1223 | 252.5872 | 252.5872 | 0.0044522 | 0.0058534 | 0.0058534 | -3.1693 | -4.1667 | -4.1667 |  | 0.3 | 0.3 | 0.3 | 0.1 | 0.5 | 1.78 | 0.745 | 0.745 | 0 | 0 | 0 | 0 | 0 | 0 | 1 | 1 | 0.098593 | 0.0024283 | [7 empty] | Medium (2008) | Medium (2008) | Medium (2008) | None
M-064 | Lighting - Halogen Lamp (A-Line) | SCE | COM | Electric | COMLighting - Halogen Lamp (A-Line) | Halogen A-Line lamp | Incandescent lamp | Incandescent lamp | Lighting | InGen | Ltg_ScrewIn | Hal_lamp | A_Line | 1 | 0 | 0 | 0.85 |  | NA | 1 | Halogen Lamp | Lamps | HTL | LODGING - HOTEL | New | CZ16 | Mount Shasta Area (CZ16) |  |  |  | 1000 sf | 0.087955 | 0.0077475 | 0.10345 | Lamps/1000 sf | 177.891 | 233.877 | 233.877 | 0.00394 | 0.00518 | 0.00518 | 0 | 0 | 0 | 192.1223 | 252.5872 | 252.5872 | 0.0044522 | 0.0058534 | 0.0058534 | -3.1693 | -4.1667 | -4.1667 |  | 0.3 | 0.3 | 0.3 | 0.1 | 0.5 | 1.78 | 0.745 | 0.745 | 0 | 0 | 0 | 0 | 0 | 0 | 1 | 1 | 0.098593 | 0.0024283 | [7 empty] | Medium (2008) | Medium (2008) | Medium (2008) | None
M-064 | Lighting - Halogen Lamp (A-Line) | SCE | COM | Electric | COMLighting - Halogen Lamp (A-Line) | Halogen A-Line lamp | Incandescent lamp | Incandescent lamp | Lighting | InGen | Ltg_ScrewIn | Hal_lamp | A_Line | 1 | 0 | 0 | 0.85 |  | NA | 1 | Halogen Lamp | Lamps | HTL | LODGING - HOTEL | Existing | CZ16 | Mount Shasta Area (CZ16) |  |  |  | 1000 sf | 0.087955 | 0.0077475 | 0.10345 | Lamps/1000 sf | 177.891 | 233.877 | 233.877 | 0.00394 | 0.00518 | 0.00518 | 0 | 0 | 0 | 192.1223 | 252.5872 | 252.5872 | 0.0044522 | 0.0058534 | 0.0058534 | -3.1693 | -4.1667 | -4.1667 |  | 0.3 | 0.3 | 0.3 | 0.1 | 0.5 | 1.78 | 0.745 | 0.745 | 0 | 0 | 0 | 0 | 0 | 0 | 1 | 1 | 0.098593 | 0.0024283 | [7 empty] | Medium (2008) | Medium (2008) | Medium (2008) | None
M-064 | Lighting - Halogen Lamp (A-Line) | SDGE | COM | Electric | COMLighting - Halogen Lamp (A-Line) | Halogen A-Line lamp | Incandescent lamp | Incandescent lamp | Lighting | InGen | Ltg_ScrewIn | Hal_lamp | A_Line | 1 | 0 | 0 | 0.85 |  | NA | 1 | Halogen Lamp | Lamps | HTL | LODGING - HOTEL | New | CZ06 | Los Angeles Area (CZ06) |  |  |  | 1000 sf | 0.087955 | 0.0077475 | 0.10345 | Lamps/1000 sf | 177.891 | 233.877 | 233.877 | 0.00394 | 0.00518 | 0.00518 | 0 | 0 | 0 | 192.1223 | 252.5872 | 252.5872 | 0.0044522 | 0.0058534 | 0.0058534 | -3.1693 | -4.1667 | -4.1667 |  | 0.3 | 0.3 | 0.3 | 0.1 | 0.5 | 1.78 | 0.745 | 0.745 | 0 | 0 | 0 | 0 | 0 | 0 | 1 | 1 | 0.098545 | 0.0024524 | [7 empty] | Medium (2008) | Medium (2008) | Medium (2008) | None
M-064 | Lighting - Halogen Lamp (A-Line) | SDGE | COM | Electric | COMLighting - Halogen Lamp (A-Line) | Halogen A-Line lamp | Incandescent lamp | Incandescent lamp | Lighting | InGen | Ltg_ScrewIn | Hal_lamp | A_Line | 1 | 0 | 0 | 0.85 |  | NA | 1 | Halogen Lamp | Lamps | HTL | LODGING - HOTEL | Existing | CZ06 | Los Angeles Area (CZ06) |  |  |  | 1000 sf | 0.087955 | 0.0077475 | 0.10345 | Lamps/1000 sf | 177.891 | 233.877 | 233.877 | 0.00394 | 0.00518 | 0.00518 | 0 | 0 | 0 | 192.1223 | 252.5872 | 252.5872 | 0.0044522 | 0.0058534 | 0.0058534 | -3.1693 | -4.1667 | -4.1667 |  | 0.3 | 0.3 | 0.3 | 0.1 | 0.5 | 1.78 | 0.745 | 0.745 | 0 | 0 | 0 | 0 | 0 | 0 | 1 | 1 | 0.098545 | 0.0024524 | [7 empty] | Medium (2008) | Medium (2008) | Medium (2008) | None
M-064 | Lighting - Halogen Lamp (A-Line) | SDGE | COM | Electric | COMLighting - Halogen Lamp (A-Line) | Halogen A-Line lamp | Incandescent lamp | Incandescent lamp | Lighting | InGen | Ltg_ScrewIn | Hal_lamp | A_Line | 1 | 0 | 0 | 0.85 |  | NA | 1 | Halogen Lamp | Lamps | HTL | LODGING - HOTEL | New | CZ07 | San Diego Area (CZ07) |  |  |  | 1000 sf | 0.087955 | 0.0077475 | 0.10345 | Lamps/1000 sf | 177.891 | 233.877 | 233.877 | 0.00394 | 0.00518 | 0.00518 | 0 | 0 | 0 | 192.1223 | 252.5872 | 252.5872 | 0.0044522 | 0.0058534 | 0.0058534 | -3.1693 | -4.1667 | -4.1667 |  | 0.3 | 0.3 | 0.3 | 0.1 | 0.5 | 1.78 | 0.745 | 0.745 | 0 | 0 | 0 | 0 | 0 | 0 | 1 | 1 | 0.098545 | 0.0024524 | [7 empty] | Medium (2008) | Medium (2008) | Medium (2008) | None
M-064 | Lighting - Halogen Lamp (A-Line) | SDGE | COM | Electric | COMLighting - Halogen Lamp (A-Line) | Halogen A-Line lamp | Incandescent lamp | Incandescent lamp | Lighting | InGen | Ltg_ScrewIn | Hal_lamp | A_Line | 1 | 0 | 0 | 0.85 |  | NA | 1 | Halogen Lamp | Lamps | HTL | LODGING - HOTEL | Existing | CZ07 | San Diego Area (CZ07) |  |  |  | 1000 sf | 0.087955 | 0.0077475 | 0.10345 | Lamps/1000 sf | 177.891 | 233.877 | 233.877 | 0.00394 | 0.00518 | 0.00518 | 0 | 0 | 0 | 192.1223 | 252.5872 | 252.5872 | 0.0044522 | 0.0058534 | 0.0058534 | -3.1693 | -4.1667 | -4.1667 |  | 0.3 | 0.3 | 0.3 | 0.1 | 0.5 | 1.78 | 0.745 | 0.745 | 0 | 0 | 0 | 0 | 0 | 0 | 1 | 1 | 0.098545 | 0.0024524 | [7 empty] | Medium (2008) | Medium (2008) | Medium (2008) | None
M-064 | Lighting - Halogen Lamp (A-Line) | SDGE | COM | Electric | COMLighting - Halogen Lamp (A-Line) | Halogen A-Line lamp | Incandescent lamp | Incandescent lamp | Lighting | InGen | Ltg_ScrewIn | Hal_lamp | A_Line | 1 | 0 | 0 | 0.85 |  | NA | 1 | Halogen Lamp | Lamps | HTL | LODGING - HOTEL | New | CZ08 | El Toro Area (CZ08) |  |  |  | 1000 sf | 0.087955 | 0.0077475 | 0.10345 | Lamps/1000 sf | 177.891 | 233.877 | 233.877 | 0.00394 | 0.00518 | 0.00518 | 0 | 0 | 0 | 192.1223 | 252.5872 | 252.5872 | 0.0044522 | 0.0058534 | 0.0058534 | -3.1693 | -4.1667 | -4.1667 |  | 0.3 | 0.3 | 0.3 | 0.1 | 0.5 | 1.78 | 0.745 | 0.745 | 0 | 0 | 0 | 0 | 0 | 0 | 1 | 1 | 0.098545 | 0.0024524 | [7 empty] | Medium (2008) | Medium (2008) | Medium (2008) | None
M-064 | Lighting - Halogen Lamp (A-Line) | SDGE | COM | Electric | COMLighting - Halogen Lamp (A-Line) | Halogen A-Line lamp | Incandescent lamp | Incandescent lamp | Lighting | InGen | Ltg_ScrewIn | Hal_lamp | A_Line | 1 | 0 | 0 | 0.85 |  | NA | 1 | Halogen Lamp | Lamps | HTL | LODGING - HOTEL | Existing | CZ08 | El Toro Area (CZ08) |  |  |  | 1000 sf | 0.087955 | 0.0077475 | 0.10345 | Lamps/1000 sf | 177.891 | 233.877 | 233.877 | 0.00394 | 0.00518 | 0.00518 | 0 | 0 | 0 | 192.1223 | 252.5872 | 252.5872 | 0.0044522 | 0.0058534 | 0.0058534 | -3.1693 | -4.1667 | -4.1667 |  | 0.3 | 0.3 | 0.3 | 0.1 | 0.5 | 1.78 | 0.745 | 0.745 | 0 | 0 | 0 | 0 | 0 | 0 | 1 | 1 | 0.098545 | 0.0024524 | [7 empty] | Medium (2008) | Medium (2008) | Medium (2008) | None
M-064 | Lighting - Halogen Lamp (A-Line) | SDGE | COM | Electric | COMLighting - Halogen Lamp (A-Line) | Halogen A-Line lamp | Incandescent lamp | Incandescent lamp | Lighting | InGen | Ltg_ScrewIn | Hal_lamp | A_Line | 1 | 0 | 0 | 0.85 |  | NA | 1 | Halogen Lamp | Lamps | HTL | LODGING - HOTEL | New | CZ10 | San Bernardino Area (CZ10) |  |  |  | 1000 sf | 0.087955 | 0.0077475 | 0.10345 | Lamps/1000 sf | 177.891 | 233.877 | 233.877 | 0.00394 | 0.00518 | 0.00518 | 0 | 0 | 0 | 192.1223 | 252.5872 | 252.5872 | 0.0044522 | 0.0058534 | 0.0058534 | -3.1693 | -4.1667 | -4.1667 |  | 0.3 | 0.3 | 0.3 | 0.1 | 0.5 | 1.78 | 0.745 | 0.745 | 0 | 0 | 0 | 0 | 0 | 0 | 1 | 1 | 0.098545 | 0.0024524 | [7 empty] | Medium (2008) | Medium (2008) | Medium (2008) | None
M-064 | Lighting - Halogen Lamp (A-Line) | SDGE | COM | Electric | COMLighting - Halogen Lamp (A-Line) | Halogen A-Line lamp | Incandescent lamp | Incandescent lamp | Lighting | InGen | Ltg_ScrewIn | Hal_lamp | A_Line | 1 | 0 | 0 | 0.85 |  | NA | 1 | Halogen Lamp | Lamps | HTL | LODGING - HOTEL | Existing | CZ10 | San Bernardino Area (CZ10) |  |  |  | 1000 sf | 0.087955 | 0.0077475 | 0.10345 | Lamps/1000 sf | 177.891 | 233.877 | 233.877 | 0.00394 | 0.00518 | 0.00518 | 0 | 0 | 0 | 192.1223 | 252.5872 | 252.5872 | 0.0044522 | 0.0058534 | 0.0058534 | -3.1693 | -4.1667 | -4.1667 |  | 0.3 | 0.3 | 0.3 | 0.1 | 0.5 | 1.78 | 0.745 | 0.745 | 0 | 0 | 0 | 0 | 0 | 0 | 1 | 1 | 0.098545 | 0.0024524 | [7 empty] | Medium (2008) | Medium (2008) | Medium (2008) | None
M-064 | Lighting - Halogen Lamp (A-Line) | SDGE | COM | Electric | COMLighting - Halogen Lamp (A-Line) | Halogen A-Line lamp | Incandescent lamp | Incandescent lamp | Lighting | InGen | Ltg_ScrewIn | Hal_lamp | A_Line | 1 | 0 | 0 | 0.85 |  | NA | 1 | Halogen Lamp | Lamps | HTL | LODGING - HOTEL | New | CZ14 | China Lake Area (CZ14) |  |  |  | 1000 sf | 0.087955 | 0.0077475 | 0.10345 | Lamps/1000 sf | 177.891 | 233.877 | 233.877 | 0.00394 | 0.00518 | 0.00518 | 0 | 0 | 0 | 192.1223 | 252.5872 | 252.5872 | 0.0044522 | 0.0058534 | 0.0058534 | -3.1693 | -4.1667 | -4.1667 |  | 0.3 | 0.3 | 0.3 | 0.1 | 0.5 | 1.78 | 0.745 | 0.745 | 0 | 0 | 0 | 0 | 0 | 0 | 1 | 1 | 0.098545 | 0.0024524 | [7 empty] | Medium (2008) | Medium (2008) | Medium (2008) | None
M-064 | Lighting - Halogen Lamp (A-Line) | SDGE | COM | Electric | COMLighting - Halogen Lamp (A-Line) | Halogen A-Line lamp | Incandescent lamp | Incandescent lamp | Lighting | InGen | Ltg_ScrewIn | Hal_lamp | A_Line | 1 | 0 | 0 | 0.85 |  | NA | 1 | Halogen Lamp | Lamps | HTL | LODGING - HOTEL | Existing | CZ14 | China Lake Area (CZ14) |  |  |  | 1000 sf | 0.087955 | 0.0077475 | 0.10345 | Lamps/1000 sf | 177.891 | 233.877 | 233.877 | 0.00394 | 0.00518 | 0.00518 | 0 | 0 | 0 | 192.1223 | 252.5872 | 252.5872 | 0.0044522 | 0.0058534 | 0.0058534 | -3.1693 | -4.1667 | -4.1667 |  | 0.3 | 0.3 | 0.3 | 0.1 | 0.5 | 1.78 | 0.745 | 0.745 | 0 | 0 | 0 | 0 | 0 | 0 | 1 | 1 | 0.098545 | 0.0024524 | [7 empty] | Medium (2008) | Medium (2008) | Medium (2008) | None
M-064 | Lighting - Halogen Lamp (A-Line) | SDGE | COM | Electric | COMLighting - Halogen Lamp (A-Line) | Halogen A-Line lamp | Incandescent lamp | Incandescent lamp | Lighting | InGen | Ltg_ScrewIn | Hal_lamp | A_Line | 1 | 0 | 0 | 0.85 |  | NA | 1 | Halogen Lamp | Lamps | HTL | LODGING - HOTEL | New | CZ15 | Blythe Area (CZ15) |  |  |  | 1000 sf | 0.087955 | 0.0077475 | 0.10345 | Lamps/1000 sf | 177.891 | 233.877 | 233.877 | 0.00394 | 0.00518 | 0.00518 | 0 | 0 | 0 | 192.1223 | 252.5872 | 252.5872 | 0.0044522 | 0.0058534 | 0.0058534 | -3.1693 | -4.1667 | -4.1667 |  | 0.3 | 0.3 | 0.3 | 0.1 | 0.5 | 1.78 | 0.745 | 0.745 | 0 | 0 | 0 | 0 | 0 | 0 | 1 | 1 | 0.098545 | 0.0024524 | [7 empty] | Medium (2008) | Medium (2008) | Medium (2008) | None
M-064 | Lighting - Halogen Lamp (A-Line) | SDGE | COM | Electric | COMLighting - Halogen Lamp (A-Line) | Halogen A-Line lamp | Incandescent lamp | Incandescent lamp | Lighting | InGen | Ltg_ScrewIn | Hal_lamp | A_Line | 1 | 0 | 0 | 0.85 |  | NA | 1 | Halogen Lamp | Lamps | HTL | LODGING - HOTEL | Existing | CZ15 | Blythe Area (CZ15) |  |  |  | 1000 sf | 0.087955 | 0.0077475 | 0.10345 | Lamps/1000 sf | 177.891 | 233.877 | 233.877 | 0.00394 | 0.00518 | 0.00518 | 0 | 0 | 0 | 192.1223 | 252.5872 | 252.5872 | 0.0044522 | 0.0058534 | 0.0058534 | -3.1693 | -4.1667 | -4.1667 |  | 0.3 | 0.3 | 0.3 | 0.1 | 0.5 | 1.78 | 0.745 | 0.745 | 0 | 0 | 0 | 0 | 0 | 0 | 1 | 1 | 0.098545 | 0.0024524 | [7 empty] | Medium (2008) | Medium (2008) | Medium (2008) | None
M-064 | Lighting - Halogen Lamp (A-Line) | PGE | COM | Electric | COMLighting - Halogen Lamp (A-Line) | Halogen A-Line lamp | Incandescent lamp | Incandescent lamp | Lighting | InGen | Ltg_ScrewIn | Hal_lamp | A_Line | 1 | 0 | 0 | 0.85 |  | NA | 1 | Halogen Lamp | Lamps | MTL | LODGING - MOTEL | New | CZ01 | Arcata Area (CZ01) |  |  |  | 1000 sf | 0.087955 | 0.0077475 | 0.10345 | Lamps/1000 sf | 177.891 | 233.877 | 233.877 | 0.00394 | 0.00518 | 0.00518 | 0 | 0 | 0 | 192.1223 | 252.5872 | 252.5872 | 0.0044522 | 0.0058534 | 0.0058534 | 0 | 0 | 0 |  | 0.3 | 0.3 | 0.3 | 0.1 | 0.5 | 1.78 | 0.745 | 0.745 | 0 | 0 | 0 | 0 | 0 | 0 | 1 | 1 | 0.098633 | 0.0024084 | [7 empty] | Medium (2008) | Medium (2008) | Medium (2008) | None
M-064 | Lighting - Halogen Lamp (A-Line) | PGE | COM | Electric | COMLighting - Halogen Lamp (A-Line) | Halogen A-Line lamp | Incandescent lamp | Incandescent lamp | Lighting | InGen | Ltg_ScrewIn | Hal_lamp | A_Line | 1 | 0 | 0 | 0.85 |  | NA | 1 | Halogen Lamp | Lamps | MTL | LODGING - MOTEL | Existing | CZ01 | Arcata Area (CZ01) |  |  |  | 1000 sf | 0.087955 | 0.0077475 | 0.10345 | Lamps/1000 sf | 177.891 | 233.877 | 233.877 | 0.00394 | 0.00518 | 0.00518 | 0 | 0 | 0 | 192.1223 | 252.5872 | 252.5872 | 0.0044522 | 0.0058534 | 0.0058534 | 0 | 0 | 0 |  | 0.3 | 0.3 | 0.3 | 0.1 | 0.5 | 1.78 | 0.745 | 0.745 | 0 | 0 | 0 | 0 | 0 | 0 | 1 | 1 | 0.098633 | 0.0024084 | [7 empty] | Medium (2008) | Medium (2008) | Medium (2008) | None
M-064 | Lighting - Halogen Lamp (A-Line) | PGE | COM | Electric | COMLighting - Halogen Lamp (A-Line) | Halogen A-Line lamp | Incandescent lamp | Incandescent lamp | Lighting | InGen | Ltg_ScrewIn | Hal_lamp | A_Line | 1 | 0 | 0 | 0.85 |  | NA | 1 | Halogen Lamp | Lamps | MTL | LODGING - MOTEL | New | CZ02 | Santa Rosa Area (CZ02) |  |  |  | 1000 sf | 0.087955 | 0.0077475 | 0.10345 | Lamps/1000 sf | 177.891 | 233.877 | 233.877 | 0.00394 | 0.00518 | 0.00518 | 0 | 0 | 0 | 192.1223 | 252.5872 | 252.5872 | 0.0044522 | 0.0058534 | 0.0058534 | 0 | 0 | 0 |  | 0.3 | 0.3 | 0.3 | 0.1 | 0.5 | 1.78 | 0.745 | 0.745 | 0 | 0 | 0 | 0 | 0 | 0 | 1 | 1 | 0.098633 | 0.0024084 | [7 empty] | Medium (2008) | Medium (2008) | Medium (2008) | None
M-064 | Lighting - Halogen Lamp (A-Line) | PGE | COM | Electric | COMLighting - Halogen Lamp (A-Line) | Halogen A-Line lamp | Incandescent lamp | Incandescent lamp | Lighting | InGen | Ltg_ScrewIn | Hal_lamp | A_Line | 1 | 0 | 0 | 0.85 |  | NA | 1 | Halogen Lamp | Lamps | MTL | LODGING - MOTEL | Existing | CZ02 | Santa Rosa Area (CZ02) |  |  |  | 1000 sf | 0.087955 | 0.0077475 | 0.10345 | Lamps/1000 sf | 177.891 | 233.877 | 233.877 | 0.00394 | 0.00518 | 0.00518 | 0 | 0 | 0 | 192.1223 | 252.5872 | 252.5872 | 0.0044522 | 0.0058534 | 0.0058534 | 0 | 0 | 0 |  | 0.3 | 0.3 | 0.3 | 0.1 | 0.5 | 1.78 | 0.745 | 0.745 | 0 | 0 | 0 | 0 | 0 | 0 | 1 | 1 | 0.098633 | 0.0024084 | [7 empty] | Medium (2008) | Medium (2008) | Medium (2008) | None
M-064 | Lighting - Halogen Lamp (A-Line) | PGE | COM | Electric | COMLighting - Halogen Lamp (A-Line) | Halogen A-Line lamp | Incandescent lamp | Incandescent lamp | Lighting | InGen | Ltg_ScrewIn | Hal_lamp | A_Line | 1 | 0 | 0 | 0.85 |  | NA | 1 | Halogen Lamp | Lamps | MTL | LODGING - MOTEL | New | CZ03 | Oakland Area (CZ03) |  |  |  | 1000 sf | 0.087955 | 0.0077475 | 0.10345 | Lamps/1000 sf | 177.891 | 233.877 | 233.877 | 0.00394 | 0.00518 | 0.00518 | 0 | 0 | 0 | 192.1223 | 252.5872 | 252.5872 | 0.0044522 | 0.0058534 | 0.0058534 | 0 | 0 | 0 |  | 0.3 | 0.3 | 0.3 | 0.1 | 0.5 | 1.78 | 0.745 | 0.745 | 0 | 0 | 0 | 0 | 0 | 0 | 1 | 1 | 0.098633 | 0.0024084 | [7 empty] | Medium (2008) | Medium (2008) | Medium (2008) | None
M-064 | Lighting - Halogen Lamp (A-Line) | PGE | COM | Electric | COMLighting - Halogen Lamp (A-Line) | Halogen A-Line lamp | Incandescent lamp | Incandescent lamp | Lighting | InGen | Ltg_ScrewIn | Hal_lamp | A_Line | 1 | 0 | 0 | 0.85 |  | NA | 1 | Halogen Lamp | Lamps | MTL | LODGING - MOTEL | Existing | CZ03 | Oakland Area (CZ03) |  |  |  | 1000 sf | 0.087955 | 0.0077475 | 0.10345 | Lamps/1000 sf | 177.891 | 233.877 | 233.877 | 0.00394 | 0.00518 | 0.00518 | 0 | 0 | 0 | 192.1223 | 252.5872 | 252.5872 | 0.0044522 | 0.0058534 | 0.0058534 | 0 | 0 | 0 |  | 0.3 | 0.3 | 0.3 | 0.1 | 0.5 | 1.78 | 0.745 | 0.745 | 0 | 0 | 0 | 0 | 0 | 0 | 1 | 1 | 0.098633 | 0.0024084 | [7 empty] | Medium (2008) | Medium (2008) | Medium (2008) | None
M-064 | Lighting - Halogen Lamp (A-Line) | PGE | COM | Electric | COMLighting - Halogen Lamp (A-Line) | Halogen A-Line lamp | Incandescent lamp | Incandescent lamp | Lighting | InGen | Ltg_ScrewIn | Hal_lamp | A_Line | 1 | 0 | 0 | 0.85 |  | NA | 1 | Halogen Lamp | Lamps | MTL | LODGING - MOTEL | New | CZ04 | Sunnyvale Area (CZ04) |  |  |  | 1000 sf | 0.087955 | 0.0077475 | 0.10345 | Lamps/1000 sf | 177.891 | 233.877 | 233.877 | 0.00394 | 0.00518 | 0.00518 | 0 | 0 | 0 | 192.1223 | 252.5872 | 252.5872 | 0.0044522 | 0.0058534 | 0.0058534 | 0 | 0 | 0 |  | 0.3 | 0.3 | 0.3 | 0.1 | 0.5 | 1.78 | 0.745 | 0.745 | 0 | 0 | 0 | 0 | 0 | 0 | 1 | 1 | 0.098633 | 0.0024084 | [7 empty] | Medium (2008) | Medium (2008) | Medium (2008) | None
M-064 | Lighting - Halogen Lamp (A-Line) | PGE | COM | Electric | COMLighting - Halogen Lamp (A-Line) | Halogen A-Line lamp | Incandescent lamp | Incandescent lamp | Lighting | InGen | Ltg_ScrewIn | Hal_lamp | A_Line | 1 | 0 | 0 | 0.85 |  | NA | 1 | Halogen Lamp | Lamps | MTL | LODGING - MOTEL | Existing | CZ04 | Sunnyvale Area (CZ04) |  |  |  | 1000 sf | 0.087955 | 0.0077475 | 0.10345 | Lamps/1000 sf | 177.891 | 233.877 | 233.877 | 0.00394 | 0.00518 | 0.00518 | 0 | 0 | 0 | 192.1223 | 252.5872 | 252.5872 | 0.0044522 | 0.0058534 | 0.0058534 | 0 | 0 | 0 |  | 0.3 | 0.3 | 0.3 | 0.1 | 0.5 | 1.78 | 0.745 | 0.745 | 0 | 0 | 0 | 0 | 0 | 0 | 1 | 1 | 0.098633 | 0.0024084 | [7 empty] | Medium (2008) | Medium (2008) | Medium (2008) | None
M-064 | Lighting - Halogen Lamp (A-Line) | PGE | COM | Electric | COMLighting - Halogen Lamp (A-Line) | Halogen A-Line lamp | Incandescent lamp | Incandescent lamp | Lighting | InGen | Ltg_ScrewIn | Hal_lamp | A_Line | 1 | 0 | 0 | 0.85 |  | NA | 1 | Halogen Lamp | Lamps | MTL | LODGING - MOTEL | New | CZ05 | Santa Maria Area (CZ05) |  |  |  | 1000 sf | 0.087955 | 0.0077475 | 0.10345 | Lamps/1000 sf | 177.891 | 233.877 | 233.877 | 0.00394 | 0.00518 | 0.00518 | 0 | 0 | 0 | 192.1223 | 252.5872 | 252.5872 | 0.0044522 | 0.0058534 | 0.0058534 | 0 | 0 | 0 |  | 0.3 | 0.3 | 0.3 | 0.1 | 0.5 | 1.78 | 0.745 | 0.745 | 0 | 0 | 0 | 0 | 0 | 0 | 1 | 1 | 0.098633 | 0.0024084 | [7 empty] | Medium (2008) | Medium (2008) | Medium (2008) | None
M-064 | Lighting - Halogen Lamp (A-Line) | PGE | COM | Electric | COMLighting - Halogen Lamp (A-Line) | Halogen A-Line lamp | Incandescent lamp | Incandescent lamp | Lighting | InGen | Ltg_ScrewIn | Hal_lamp | A_Line | 1 | 0 | 0 | 0.85 |  | NA | 1 | Halogen Lamp | Lamps | MTL | LODGING - MOTEL | Existing | CZ05 | Santa Maria Area (CZ05) |  |  |  | 1000 sf | 0.087955 | 0.0077475 | 0.10345 | Lamps/1000 sf | 177.891 | 233.877 | 233.877 | 0.00394 | 0.00518 | 0.00518 | 0 | 0 | 0 | 192.1223 | 252.5872 | 252.5872 | 0.0044522 | 0.0058534 | 0.0058534 | 0 | 0 | 0 |  | 0.3 | 0.3 | 0.3 | 0.1 | 0.5 | 1.78 | 0.745 | 0.745 | 0 | 0 | 0 | 0 | 0 | 0 | 1 | 1 | 0.098633 | 0.0024084 | [7 empty] | Medium (2008) | Medium (2008) | Medium (2008) | None
M-064 | Lighting - Halogen Lamp (A-Line) | PGE | COM | Electric | COMLighting - Halogen Lamp (A-Line) | Halogen A-Line lamp | Incandescent lamp | Incandescent lamp | Lighting | InGen | Ltg_ScrewIn | Hal_lamp | A_Line | 1 | 0 | 0 | 0.85 |  | NA | 1 | Halogen Lamp | Lamps | MTL | LODGING - MOTEL | New | CZ11 | Red Bluff Area (CZ11) |  |  |  | 1000 sf | 0.087955 | 0.0077475 | 0.10345 | Lamps/1000 sf | 177.891 | 233.877 | 233.877 | 0.00394 | 0.00518 | 0.00518 | 0 | 0 | 0 | 192.1223 | 252.5872 | 252.5872 | 0.0044522 | 0.0058534 | 0.0058534 | 0 | 0 | 0 |  | 0.3 | 0.3 | 0.3 | 0.1 | 0.5 | 1.78 | 0.745 | 0.745 | 0 | 0 | 0 | 0 | 0 | 0 | 1 | 1 | 0.098633 | 0.0024084 | [7 empty] | Medium (2008) | Medium (2008) | Medium (2008) | None
M-064 | Lighting - Halogen Lamp (A-Line) | PGE | COM | Electric | COMLighting - Halogen Lamp (A-Line) | Halogen A-Line lamp | Incandescent lamp | Incandescent lamp | Lighting | InGen | Ltg_ScrewIn | Hal_lamp | A_Line | 1 | 0 | 0 | 0.85 |  | NA | 1 | Halogen Lamp | Lamps | MTL | LODGING - MOTEL | Existing | CZ11 | Red Bluff Area (CZ11) |  |  |  | 1000 sf | 0.087955 | 0.0077475 | 0.10345 | Lamps/1000 sf | 177.891 | 233.877 | 233.877 | 0.00394 | 0.00518 | 0.00518 | 0 | 0 | 0 | 192.1223 | 252.5872 | 252.5872 | 0.0044522 | 0.0058534 | 0.0058534 | 0 | 0 | 0 |  | 0.3 | 0.3 | 0.3 | 0.1 | 0.5 | 1.78 | 0.745 | 0.745 | 0 | 0 | 0 | 0 | 0 | 0 | 1 | 1 | 0.098633 | 0.0024084 | [7 empty] | Medium (2008) | Medium (2008) | Medium (2008) | None
M-064 | Lighting - Halogen Lamp (A-Line) | PGE | COM | Electric | COMLighting - Halogen Lamp (A-Line) | Halogen A-Line lamp | Incandescent lamp | Incandescent lamp | Lighting | InGen | Ltg_ScrewIn | Hal_lamp | A_Line | 1 | 0 | 0 | 0.85 |  | NA | 1 | Halogen Lamp | Lamps | MTL | LODGING - MOTEL | New | CZ12 | Sacramento Area (CZ12) |  |  |  | 1000 sf | 0.087955 | 0.0077475 | 0.10345 | Lamps/1000 sf | 177.891 | 233.877 | 233.877 | 0.00394 | 0.00518 | 0.00518 | 0 | 0 | 0 | 192.1223 | 252.5872 | 252.5872 | 0.0044522 | 0.0058534 | 0.0058534 | 0 | 0 | 0 |  | 0.3 | 0.3 | 0.3 | 0.1 | 0.5 | 1.78 | 0.745 | 0.745 | 0 | 0 | 0 | 0 | 0 | 0 | 1 | 1 | 0.098633 | 0.0024084 | [7 empty] | Medium (2008) | Medium (2008) | Medium (2008) | None
M-064 | Lighting - Halogen Lamp (A-Line) | PGE | COM | Electric | COMLighting - Halogen Lamp (A-Line) | Halogen A-Line lamp | Incandescent lamp | Incandescent lamp | Lighting | InGen | Ltg_ScrewIn | Hal_lamp | A_Line | 1 | 0 | 0 | 0.85 |  | NA | 1 | Halogen Lamp | Lamps | MTL | LODGING - MOTEL | Existing | CZ12 | Sacramento Area (CZ12) |  |  |  | 1000 sf | 0.087955 | 0.0077475 | 0.10345 | Lamps/1000 sf | 177.891 | 233.877 | 233.877 | 0.00394 | 0.00518 | 0.00518 | 0 | 0 | 0 | 192.1223 | 252.5872 | 252.5872 | 0.0044522 | 0.0058534 | 0.0058534 | 0 | 0 | 0 |  | 0.3 | 0.3 | 0.3 | 0.1 | 0.5 | 1.78 | 0.745 | 0.745 | 0 | 0 | 0 | 0 | 0 | 0 | 1 | 1 | 0.098633 | 0.0024084 | [7 empty] | Medium (2008) | Medium (2008) | Medium (2008) | None
M-064 | Lighting - Halogen Lamp (A-Line) | PGE | COM | Electric | COMLighting - Halogen Lamp (A-Line) | Halogen A-Line lamp | Incandescent lamp | Incandescent lamp | Lighting | InGen | Ltg_ScrewIn | Hal_lamp | A_Line | 1 | 0 | 0 | 0.85 |  | NA | 1 | Halogen Lamp | Lamps | MTL | LODGING - MOTEL | New | CZ13 | Fresno Area (CZ13) |  |  |  | 1000 sf | 0.087955 | 0.0077475 | 0.10345 | Lamps/1000 sf | 177.891 | 233.877 | 233.877 | 0.00394 | 0.00518 | 0.00518 | 0 | 0 | 0 | 192.1223 | 252.5872 | 252.5872 | 0.0044522 | 0.0058534 | 0.0058534 | 0 | 0 | 0 |  | 0.3 | 0.3 | 0.3 | 0.1 | 0.5 | 1.78 | 0.745 | 0.745 | 0 | 0 | 0 | 0 | 0 | 0 | 1 | 1 | 0.098633 | 0.0024084 | [7 empty] | Medium (2008) | Medium (2008) | Medium (2008) | None
M-064 | Lighting - Halogen Lamp (A-Line) | PGE | COM | Electric | COMLighting - Halogen Lamp (A-Line) | Halogen A-Line lamp | Incandescent lamp | Incandescent lamp | Lighting | InGen | Ltg_ScrewIn | Hal_lamp | A_Line | 1 | 0 | 0 | 0.85 |  | NA | 1 | Halogen Lamp | Lamps | MTL | LODGING - MOTEL | Existing | CZ13 | Fresno Area (CZ13) |  |  |  | 1000 sf | 0.087955 | 0.0077475 | 0.10345 | Lamps/1000 sf | 177.891 | 233.877 | 233.877 | 0.00394 | 0.00518 | 0.00518 | 0 | 0 | 0 | 192.1223 | 252.5872 | 252.5872 | 0.0044522 | 0.0058534 | 0.0058534 | 0 | 0 | 0 |  | 0.3 | 0.3 | 0.3 | 0.1 | 0.5 | 1.78 | 0.745 | 0.745 | 0 | 0 | 0 | 0 | 0 | 0 | 1 | 1 | 0.098633 | 0.0024084 | [7 empty] | Medium (2008) | Medium (2008) | Medium (2008) | None
M-064 | Lighting - Halogen Lamp (A-Line) | PGE | COM | Electric | COMLighting - Halogen Lamp (A-Line) | Halogen A-Line lamp | Incandescent lamp | Incandescent lamp | Lighting | InGen | Ltg_ScrewIn | Hal_lamp | A_Line | 1 | 0 | 0 | 0.85 |  | NA | 1 | Halogen Lamp | Lamps | MTL | LODGING - MOTEL | New | CZ16 | Mount Shasta Area (CZ16) |  |  |  | 1000 sf | 0.087955 | 0.0077475 | 0.10345 | Lamps/1000 sf | 177.891 | 233.877 | 233.877 | 0.00394 | 0.00518 | 0.00518 | 0 | 0 | 0 | 192.1223 | 252.5872 | 252.5872 | 0.0044522 | 0.0058534 | 0.0058534 | 0 | 0 | 0 |  | 0.3 | 0.3 | 0.3 | 0.1 | 0.5 | 1.78 | 0.745 | 0.745 | 0 | 0 | 0 | 0 | 0 | 0 | 1 | 1 | 0.098633 | 0.0024084 | [7 empty] | Medium (2008) | Medium (2008) | Medium (2008) | None
M-064 | Lighting - Halogen Lamp (A-Line) | PGE | COM | Electric | COMLighting - Halogen Lamp (A-Line) | Halogen A-Line lamp | Incandescent lamp | Incandescent lamp | Lighting | InGen | Ltg_ScrewIn | Hal_lamp | A_Line | 1 | 0 | 0 | 0.85 |  | NA | 1 | Halogen Lamp | Lamps | MTL | LODGING - MOTEL | Existing | CZ16 | Mount Shasta Area (CZ16) |  |  |  | 1000 sf | 0.087955 | 0.0077475 | 0.10345 | Lamps/1000 sf | 177.891 | 233.877 | 233.877 | 0.00394 | 0.00518 | 0.00518 | 0 | 0 | 0 | 192.1223 | 252.5872 | 252.5872 | 0.0044522 | 0.0058534 | 0.0058534 | 0 | 0 | 0 |  | 0.3 | 0.3 | 0.3 | 0.1 | 0.5 | 1.78 | 0.745 | 0.745 | 0 | 0 | 0 | 0 | 0 | 0 | 1 | 1 | 0.098633 | 0.0024084 | [7 empty] | Medium (2008) | Medium (2008) | Medium (2008) | None
M-064 | Lighting - Halogen Lamp (A-Line) | SCE | COM | Electric | COMLighting - Halogen Lamp (A-Line) | Halogen A-Line lamp | Incandescent lamp | Incandescent lamp | Lighting | InGen | Ltg_ScrewIn | Hal_lamp | A_Line | 1 | 0 | 0 | 0.85 |  | NA | 1 | Halogen Lamp | Lamps | MTL | LODGING - MOTEL | New | CZ05 | Santa Maria Area (CZ05) |  |  |  | 1000 sf | 0.087955 | 0.0077475 | 0.10345 | Lamps/1000 sf | 177.891 | 233.877 | 233.877 | 0.00394 | 0.00518 | 0.00518 | 0 | 0 | 0 | 192.1223 | 252.5872 | 252.5872 | 0.0044522 | 0.0058534 | 0.0058534 | 0 | 0 | 0 |  | 0.3 | 0.3 | 0.3 | 0.1 | 0.5 | 1.78 | 0.745 | 0.745 | 0 | 0 | 0 | 0 | 0 | 0 | 1 | 1 | 0.098593 | 0.0024283 | [7 empty] | Medium (2008) | Medium (2008) | Medium (2008) | None
M-064 | Lighting - Halogen Lamp (A-Line) | SCE | COM | Electric | COMLighting - Halogen Lamp (A-Line) | Halogen A-Line lamp | Incandescent lamp | Incandescent lamp | Lighting | InGen | Ltg_ScrewIn | Hal_lamp | A_Line | 1 | 0 | 0 | 0.85 |  | NA | 1 | Halogen Lamp | Lamps | MTL | LODGING - MOTEL | Existing | CZ05 | Santa Maria Area (CZ05) |  |  |  | 1000 sf | 0.087955 | 0.0077475 | 0.10345 | Lamps/1000 sf | 177.891 | 233.877 | 233.877 | 0.00394 | 0.00518 | 0.00518 | 0 | 0 | 0 | 192.1223 | 252.5872 | 252.5872 | 0.0044522 | 0.0058534 | 0.0058534 | 0 | 0 | 0 |  | 0.3 | 0.3 | 0.3 | 0.1 | 0.5 | 1.78 | 0.745 | 0.745 | 0 | 0 | 0 | 0 | 0 | 0 | 1 | 1 | 0.098593 | 0.0024283 | [7 empty] | Medium (2008) | Medium (2008) | Medium (2008) | None
M-064 | Lighting - Halogen Lamp (A-Line) | SCE | COM | Electric | COMLighting - Halogen Lamp (A-Line) | Halogen A-Line lamp | Incandescent lamp | Incandescent lamp | Lighting | InGen | Ltg_ScrewIn | Hal_lamp | A_Line | 1 | 0 | 0 | 0.85 |  | NA | 1 | Halogen Lamp | Lamps | MTL | LODGING - MOTEL | New | CZ06 | Los Angeles Area (CZ06) |  |  |  | 1000 sf | 0.087955 | 0.0077475 | 0.10345 | Lamps/1000 sf | 177.891 | 233.877 | 233.877 | 0.00394 | 0.00518 | 0.00518 | 0 | 0 | 0 | 192.1223 | 252.5872 | 252.5872 | 0.0044522 | 0.0058534 | 0.0058534 | 0 | 0 | 0 |  | 0.3 | 0.3 | 0.3 | 0.1 | 0.5 | 1.78 | 0.745 | 0.745 | 0 | 0 | 0 | 0 | 0 | 0 | 1 | 1 | 0.098593 | 0.0024283 | [7 empty] | Medium (2008) | Medium (2008) | Medium (2008) | None
M-064 | Lighting - Halogen Lamp (A-Line) | SCE | COM | Electric | COMLighting - Halogen Lamp (A-Line) | Halogen A-Line lamp | Incandescent lamp | Incandescent lamp | Lighting | InGen | Ltg_ScrewIn | Hal_lamp | A_Line | 1 | 0 | 0 | 0.85 |  | NA | 1 | Halogen Lamp | Lamps | MTL | LODGING - MOTEL | Existing | CZ06 | Los Angeles Area (CZ06) |  |  |  | 1000 sf | 0.087955 | 0.0077475 | 0.10345 | Lamps/1000 sf | 177.891 | 233.877 | 233.877 | 0.00394 | 0.00518 | 0.00518 | 0 | 0 | 0 | 192.1223 | 252.5872 | 252.5872 | 0.0044522 | 0.0058534 | 0.0058534 | 0 | 0 | 0 |  | 0.3 | 0.3 | 0.3 | 0.1 | 0.5 | 1.78 | 0.745 | 0.745 | 0 | 0 | 0 | 0 | 0 | 0 | 1 | 1 | 0.098593 | 0.0024283 | [7 empty] | Medium (2008) | Medium (2008) | Medium (2008) | None
M-064 | Lighting - Halogen Lamp (A-Line) | SCE | COM | Electric | COMLighting - Halogen Lamp (A-Line) | Halogen A-Line lamp | Incandescent lamp | Incandescent lamp | Lighting | InGen | Ltg_ScrewIn | Hal_lamp | A_Line | 1 | 0 | 0 | 0.85 |  | NA | 1 | Halogen Lamp | Lamps | MTL | LODGING - MOTEL | New | CZ08 | El Toro Area (CZ08) |  |  |  | 1000 sf | 0.087955 | 0.0077475 | 0.10345 | Lamps/1000 sf | 177.891 | 233.877 | 233.877 | 0.00394 | 0.00518 | 0.00518 | 0 | 0 | 0 | 192.1223 | 252.5872 | 252.5872 | 0.0044522 | 0.0058534 | 0.0058534 | 0 | 0 | 0 |  | 0.3 | 0.3 | 0.3 | 0.1 | 0.5 | 1.78 | 0.745 | 0.745 | 0 | 0 | 0 | 0 | 0 | 0 | 1 | 1 | 0.098593 | 0.0024283 | [7 empty] | Medium (2008) | Medium (2008) | Medium (2008) | None
M-064 | Lighting - Halogen Lamp (A-Line) | SCE | COM | Electric | COMLighting - Halogen Lamp (A-Line) | Halogen A-Line lamp | Incandescent lamp | Incandescent lamp | Lighting | InGen | Ltg_ScrewIn | Hal_lamp | A_Line | 1 | 0 | 0 | 0.85 |  | NA | 1 | Halogen Lamp | Lamps | MTL | LODGING - MOTEL | Existing | CZ08 | El Toro Area (CZ08) |  |  |  | 1000 sf | 0.087955 | 0.0077475 | 0.10345 | Lamps/1000 sf | 177.891 | 233.877 | 233.877 | 0.00394 | 0.00518 | 0.00518 | 0 | 0 | 0 | 192.1223 | 252.5872 | 252.5872 | 0.0044522 | 0.0058534 | 0.0058534 | 0 | 0 | 0 |  | 0.3 | 0.3 | 0.3 | 0.1 | 0.5 | 1.78 | 0.745 | 0.745 | 0 | 0 | 0 | 0 | 0 | 0 | 1 | 1 | 0.098593 | 0.0024283 | [7 empty] | Medium (2008) | Medium (2008) | Medium (2008) | None
M-064 | Lighting - Halogen Lamp (A-Line) | SCE | COM | Electric | COMLighting - Halogen Lamp (A-Line) | Halogen A-Line lamp | Incandescent lamp | Incandescent lamp | Lighting | InGen | Ltg_ScrewIn | Hal_lamp | A_Line | 1 | 0 | 0 | 0.85 |  | NA | 1 | Halogen Lamp | Lamps | MTL | LODGING - MOTEL | New | CZ09 | Pasadena Area (CZ09) |  |  |  | 1000 sf | 0.087955 | 0.0077475 | 0.10345 | Lamps/1000 sf | 177.891 | 233.877 | 233.877 | 0.00394 | 0.00518 | 0.00518 | 0 | 0 | 0 | 192.1223 | 252.5872 | 252.5872 | 0.0044522 | 0.0058534 | 0.0058534 | 0 | 0 | 0 |  | 0.3 | 0.3 | 0.3 | 0.1 | 0.5 | 1.78 | 0.745 | 0.745 | 0 | 0 | 0 | 0 | 0 | 0 | 1 | 1 | 0.098593 | 0.0024283 | [7 empty] | Medium (2008) | Medium (2008) | Medium (2008) | None
M-064 | Lighting - Halogen Lamp (A-Line) | SCE | COM | Electric | COMLighting - Halogen Lamp (A-Line) | Halogen A-Line lamp | Incandescent lamp | Incandescent lamp | Lighting | InGen | Ltg_ScrewIn | Hal_lamp | A_Line | 1 | 0 | 0 | 0.85 |  | NA | 1 | Halogen Lamp | Lamps | MTL | LODGING - MOTEL | Existing | CZ09 | Pasadena Area (CZ09) |  |  |  | 1000 sf | 0.087955 | 0.0077475 | 0.10345 | Lamps/1000 sf | 177.891 | 233.877 | 233.877 | 0.00394 | 0.00518 | 0.00518 | 0 | 0 | 0 | 192.1223 | 252.5872 | 252.5872 | 0.0044522 | 0.0058534 | 0.0058534 | 0 | 0 | 0 |  | 0.3 | 0.3 | 0.3 | 0.1 | 0.5 | 1.78 | 0.745 | 0.745 | 0 | 0 | 0 | 0 | 0 | 0 | 1 | 1 | 0.098593 | 0.0024283 | [7 empty] | Medium (2008) | Medium (2008) | Medium (2008) | None
M-064 | Lighting - Halogen Lamp (A-Line) | SCE | COM | Electric | COMLighting - Halogen Lamp (A-Line) | Halogen A-Line lamp | Incandescent lamp | Incandescent lamp | Lighting | InGen | Ltg_ScrewIn | Hal_lamp | A_Line | 1 | 0 | 0 | 0.85 |  | NA | 1 | Halogen Lamp | Lamps | MTL | LODGING - MOTEL | New | CZ10 | San Bernardino Area (CZ10) |  |  |  | 1000 sf | 0.087955 | 0.0077475 | 0.10345 | Lamps/1000 sf | 177.891 | 233.877 | 233.877 | 0.00394 | 0.00518 | 0.00518 | 0 | 0 | 0 | 192.1223 | 252.5872 | 252.5872 | 0.0044522 | 0.0058534 | 0.0058534 | 0 | 0 | 0 |  | 0.3 | 0.3 | 0.3 | 0.1 | 0.5 | 1.78 | 0.745 | 0.745 | 0 | 0 | 0 | 0 | 0 | 0 | 1 | 1 | 0.098593 | 0.0024283 | [7 empty] | Medium (2008) | Medium (2008) | Medium (2008) | None
M-064 | Lighting - Halogen Lamp (A-Line) | SCE | COM | Electric | COMLighting - Halogen Lamp (A-Line) | Halogen A-Line lamp | Incandescent lamp | Incandescent lamp | Lighting | InGen | Ltg_ScrewIn | Hal_lamp | A_Line | 1 | 0 | 0 | 0.85 |  | NA | 1 | Halogen Lamp | Lamps | MTL | LODGING - MOTEL | Existing | CZ10 | San Bernardino Area (CZ10) |  |  |  | 1000 sf | 0.087955 | 0.0077475 | 0.10345 | Lamps/1000 sf | 177.891 | 233.877 | 233.877 | 0.00394 | 0.00518 | 0.00518 | 0 | 0 | 0 | 192.1223 | 252.5872 | 252.5872 | 0.0044522 | 0.0058534 | 0.0058534 | 0 | 0 | 0 |  | 0.3 | 0.3 | 0.3 | 0.1 | 0.5 | 1.78 | 0.745 | 0.745 | 0 | 0 | 0 | 0 | 0 | 0 | 1 | 1 | 0.098593 | 0.0024283 | [7 empty] | Medium (2008) | Medium (2008) | Medium (2008) | None
M-064 | Lighting - Halogen Lamp (A-Line) | SCE | COM | Electric | COMLighting - Halogen Lamp (A-Line) | Halogen A-Line lamp | Incandescent lamp | Incandescent lamp | Lighting | InGen | Ltg_ScrewIn | Hal_lamp | A_Line | 1 | 0 | 0 | 0.85 |  | NA | 1 | Halogen Lamp | Lamps | MTL | LODGING - MOTEL | New | CZ13 | Fresno Area (CZ13) |  |  |  | 1000 sf | 0.087955 | 0.0077475 | 0.10345 | Lamps/1000 sf | 177.891 | 233.877 | 233.877 | 0.00394 | 0.00518 | 0.00518 | 0 | 0 | 0 | 192.1223 | 252.5872 | 252.5872 | 0.0044522 | 0.0058534 | 0.0058534 | 0 | 0 | 0 |  | 0.3 | 0.3 | 0.3 | 0.1 | 0.5 | 1.78 | 0.745 | 0.745 | 0 | 0 | 0 | 0 | 0 | 0 | 1 | 1 | 0.098593 | 0.0024283 | [7 empty] | Medium (2008) | Medium (2008) | Medium (2008) | None
M-064 | Lighting - Halogen Lamp (A-Line) | SCE | COM | Electric | COMLighting - Halogen Lamp (A-Line) | Halogen A-Line lamp | Incandescent lamp | Incandescent lamp | Lighting | InGen | Ltg_ScrewIn | Hal_lamp | A_Line | 1 | 0 | 0 | 0.85 |  | NA | 1 | Halogen Lamp | Lamps | MTL | LODGING - MOTEL | Existing | CZ13 | Fresno Area (CZ13) |  |  |  | 1000 sf | 0.087955 | 0.0077475 | 0.10345 | Lamps/1000 sf | 177.891 | 233.877 | 233.877 | 0.00394 | 0.00518 | 0.00518 | 0 | 0 | 0 | 192.1223 | 252.5872 | 252.5872 | 0.0044522 | 0.0058534 | 0.0058534 | 0 | 0 | 0 |  | 0.3 | 0.3 | 0.3 | 0.1 | 0.5 | 1.78 | 0.745 | 0.745 | 0 | 0 | 0 | 0 | 0 | 0 | 1 | 1 | 0.098593 | 0.0024283 | [7 empty] | Medium (2008) | Medium (2008) | Medium (2008) | None
M-064 | Lighting - Halogen Lamp (A-Line) | SCE | COM | Electric | COMLighting - Halogen Lamp (A-Line) | Halogen A-Line lamp | Incandescent lamp | Incandescent lamp | Lighting | InGen | Ltg_ScrewIn | Hal_lamp | A_Line | 1 | 0 | 0 | 0.85 |  | NA | 1 | Halogen Lamp | Lamps | MTL | LODGING - MOTEL | Existing | CZ14 | China Lake Area (CZ14) |  |  |  | 1000 sf | 0.087955 | 0.0077475 | 0.10345 | Lamps/1000 sf | 177.891 | 233.877 | 233.877 | 0.00394 | 0.00518 | 0.00518 | 0 | 0 | 0 | 192.1223 | 252.5872 | 252.5872 | 0.0044522 | 0.0058534 | 0.0058534 | 0 | 0 | 0 |  | 0.3 | 0.3 | 0.3 | 0.1 | 0.5 | 1.78 | 0.745 | 0.745 | 0 | 0 | 0 | 0 | 0 | 0 | 1 | 1 | 0.098593 | 0.0024283 | [7 empty] | Medium (2008) | Medium (2008) | Medium (2008) | None
M-064 | Lighting - Halogen Lamp (A-Line) | SCE | COM | Electric | COMLighting - Halogen Lamp (A-Line) | Halogen A-Line lamp | Incandescent lamp | Incandescent lamp | Lighting | InGen | Ltg_ScrewIn | Hal_lamp | A_Line | 1 | 0 | 0 | 0.85 |  | NA | 1 | Halogen Lamp | Lamps | MTL | LODGING - MOTEL | New | CZ14 | China Lake Area (CZ14) |  |  |  | 1000 sf | 0.087955 | 0.0077475 | 0.10345 | Lamps/1000 sf | 177.891 | 233.877 | 233.877 | 0.00394 | 0.00518 | 0.00518 | 0 | 0 | 0 | 192.1223 | 252.5872 | 252.5872 | 0.0044522 | 0.0058534 | 0.0058534 | 0 | 0 | 0 |  | 0.3 | 0.3 | 0.3 | 0.1 | 0.5 | 1.78 | 0.745 | 0.745 | 0 | 0 | 0 | 0 | 0 | 0 | 1 | 1 | 0.098593 | 0.0024283 | [7 empty] | Medium (2008) | Medium (2008) | Medium (2008) | None
M-064 | Lighting - Halogen Lamp (A-Line) | SCE | COM | Electric | COMLighting - Halogen Lamp (A-Line) | Halogen A-Line lamp | Incandescent lamp | Incandescent lamp | Lighting | InGen | Ltg_ScrewIn | Hal_lamp | A_Line | 1 | 0 | 0 | 0.85 |  | NA | 1 | Halogen Lamp | Lamps | MTL | LODGING - MOTEL | New | CZ15 | Blythe Area (CZ15) |  |  |  | 1000 sf | 0.087955 | 0.0077475 | 0.10345 | Lamps/1000 sf | 177.891 | 233.877 | 233.877 | 0.00394 | 0.00518 | 0.00518 | 0 | 0 | 0 | 192.1223 | 252.5872 | 252.5872 | 0.0044522 | 0.0058534 | 0.0058534 | 0 | 0 | 0 |  | 0.3 | 0.3 | 0.3 | 0.1 | 0.5 | 1.78 | 0.745 | 0.745 | 0 | 0 | 0 | 0 | 0 | 0 | 1 | 1 | 0.098593 | 0.0024283 | [7 empty] | Medium (2008) | Medium (2008) | Medium (2008) | None
M-064 | Lighting - Halogen Lamp (A-Line) | SCE | COM | Electric | COMLighting - Halogen Lamp (A-Line) | Halogen A-Line lamp | Incandescent lamp | Incandescent lamp | Lighting | InGen | Ltg_ScrewIn | Hal_lamp | A_Line | 1 | 0 | 0 | 0.85 |  | NA | 1 | Halogen Lamp | Lamps | MTL | LODGING - MOTEL | Existing | CZ15 | Blythe Area (CZ15) |  |  |  | 1000 sf | 0.087955 | 0.0077475 | 0.10345 | Lamps/1000 sf | 177.891 | 233.877 | 233.877 | 0.00394 | 0.00518 | 0.00518 | 0 | 0 | 0 | 192.1223 | 252.5872 | 252.5872 | 0.0044522 | 0.0058534 | 0.0058534 | 0 | 0 | 0 |  | 0.3 | 0.3 | 0.3 | 0.1 | 0.5 | 1.78 | 0.745 | 0.745 | 0 | 0 | 0 | 0 | 0 | 0 | 1 | 1 | 0.098593 | 0.0024283 | [7 empty] | Medium (2008) | Medium (2008) | Medium (2008) | None
M-064 | Lighting - Halogen Lamp (A-Line) | SCE | COM | Electric | COMLighting - Halogen Lamp (A-Line) | Halogen A-Line lamp | Incandescent lamp | Incandescent lamp | Lighting | InGen | Ltg_ScrewIn | Hal_lamp | A_Line | 1 | 0 | 0 | 0.85 |  | NA | 1 | Halogen Lamp | Lamps | MTL | LODGING - MOTEL | New | CZ16 | Mount Shasta Area (CZ16) |  |  |  | 1000 sf | 0.087955 | 0.0077475 | 0.10345 | Lamps/1000 sf | 177.891 | 233.877 | 233.877 | 0.00394 | 0.00518 | 0.00518 | 0 | 0 | 0 | 192.1223 | 252.5872 | 252.5872 | 0.0044522 | 0.0058534 | 0.0058534 | 0 | 0 | 0 |  | 0.3 | 0.3 | 0.3 | 0.1 | 0.5 | 1.78 | 0.745 | 0.745 | 0 | 0 | 0 | 0 | 0 | 0 | 1 | 1 | 0.098593 | 0.0024283 | [7 empty] | Medium (2008) | Medium (2008) | Medium (2008) | None
M-064 | Lighting - Halogen Lamp (A-Line) | SCE | COM | Electric | COMLighting - Halogen Lamp (A-Line) | Halogen A-Line lamp | Incandescent lamp | Incandescent lamp | Lighting | InGen | Ltg_ScrewIn | Hal_lamp | A_Line | 1 | 0 | 0 | 0.85 |  | NA | 1 | Halogen Lamp | Lamps | MTL | LODGING - MOTEL | Existing | CZ16 | Mount Shasta Area (CZ16) |  |  |  | 1000 sf | 0.087955 | 0.0077475 | 0.10345 | Lamps/1000 sf | 177.891 | 233.877 | 233.877 | 0.00394 | 0.00518 | 0.00518 | 0 | 0 | 0 | 192.1223 | 252.5872 | 252.5872 | 0.0044522 | 0.0058534 | 0.0058534 | 0 | 0 | 0 |  | 0.3 | 0.3 | 0.3 | 0.1 | 0.5 | 1.78 | 0.745 | 0.745 | 0 | 0 | 0 | 0 | 0 | 0 | 1 | 1 | 0.098593 | 0.0024283 | [7 empty] | Medium (2008) | Medium (2008) | Medium (2008) | None
M-064 | Lighting - Halogen Lamp (A-Line) | SDGE | COM | Electric | COMLighting - Halogen Lamp (A-Line) | Halogen A-Line lamp | Incandescent lamp | Incandescent lamp | Lighting | InGen | Ltg_ScrewIn | Hal_lamp | A_Line | 1 | 0 | 0 | 0.85 |  | NA | 1 | Halogen Lamp | Lamps | MTL | LODGING - MOTEL | New | CZ06 | Los Angeles Area (CZ06) |  |  |  | 1000 sf | 0.087955 | 0.0077475 | 0.10345 | Lamps/1000 sf | 177.891 | 233.877 | 233.877 | 0.00394 | 0.00518 | 0.00518 | 0 | 0 | 0 | 192.1223 | 252.5872 | 252.5872 | 0.0044522 | 0.0058534 | 0.0058534 | 0 | 0 | 0 |  | 0.3 | 0.3 | 0.3 | 0.1 | 0.5 | 1.78 | 0.745 | 0.745 | 0 | 0 | 0 | 0 | 0 | 0 | 1 | 1 | 0.098545 | 0.0024524 | [7 empty] | Medium (2008) | Medium (2008) | Medium (2008) | None
M-064 | Lighting - Halogen Lamp (A-Line) | SDGE | COM | Electric | COMLighting - Halogen Lamp (A-Line) | Halogen A-Line lamp | Incandescent lamp | Incandescent lamp | Lighting | InGen | Ltg_ScrewIn | Hal_lamp | A_Line | 1 | 0 | 0 | 0.85 |  | NA | 1 | Halogen Lamp | Lamps | MTL | LODGING - MOTEL | Existing | CZ06 | Los Angeles Area (CZ06) |  |  |  | 1000 sf | 0.087955 | 0.0077475 | 0.10345 | Lamps/1000 sf | 177.891 | 233.877 | 233.877 | 0.00394 | 0.00518 | 0.00518 | 0 | 0 | 0 | 192.1223 | 252.5872 | 252.5872 | 0.0044522 | 0.0058534 | 0.0058534 | 0 | 0 | 0 |  | 0.3 | 0.3 | 0.3 | 0.1 | 0.5 | 1.78 | 0.745 | 0.745 | 0 | 0 | 0 | 0 | 0 | 0 | 1 | 1 | 0.098545 | 0.0024524 | [7 empty] | Medium (2008) | Medium (2008) | Medium (2008) | None
M-064 | Lighting - Halogen Lamp (A-Line) | SDGE | COM | Electric | COMLighting - Halogen Lamp (A-Line) | Halogen A-Line lamp | Incandescent lamp | Incandescent lamp | Lighting | InGen | Ltg_ScrewIn | Hal_lamp | A_Line | 1 | 0 | 0 | 0.85 |  | NA | 1 | Halogen Lamp | Lamps | MTL | LODGING - MOTEL | New | CZ07 | San Diego Area (CZ07) |  |  |  | 1000 sf | 0.087955 | 0.0077475 | 0.10345 | Lamps/1000 sf | 177.891 | 233.877 | 233.877 | 0.00394 | 0.00518 | 0.00518 | 0 | 0 | 0 | 192.1223 | 252.5872 | 252.5872 | 0.0044522 | 0.0058534 | 0.0058534 | 0 | 0 | 0 |  | 0.3 | 0.3 | 0.3 | 0.1 | 0.5 | 1.78 | 0.745 | 0.745 | 0 | 0 | 0 | 0 | 0 | 0 | 1 | 1 | 0.098545 | 0.0024524 | [7 empty] | Medium (2008) | Medium (2008) | Medium (2008) | None
M-064 | Lighting - Halogen Lamp (A-Line) | SDGE | COM | Electric | COMLighting - Halogen Lamp (A-Line) | Halogen A-Line lamp | Incandescent lamp | Incandescent lamp | Lighting | InGen | Ltg_ScrewIn | Hal_lamp | A_Line | 1 | 0 | 0 | 0.85 |  | NA | 1 | Halogen Lamp | Lamps | MTL | LODGING - MOTEL | Existing | CZ07 | San Diego Area (CZ07) |  |  |  | 1000 sf | 0.087955 | 0.0077475 | 0.10345 | Lamps/1000 sf | 177.891 | 233.877 | 233.877 | 0.00394 | 0.00518 | 0.00518 | 0 | 0 | 0 | 192.1223 | 252.5872 | 252.5872 | 0.0044522 | 0.0058534 | 0.0058534 | 0 | 0 | 0 |  | 0.3 | 0.3 | 0.3 | 0.1 | 0.5 | 1.78 | 0.745 | 0.745 | 0 | 0 | 0 | 0 | 0 | 0 | 1 | 1 | 0.098545 | 0.0024524 | [7 empty] | Medium (2008) | Medium (2008) | Medium (2008) | None
M-064 | Lighting - Halogen Lamp (A-Line) | SDGE | COM | Electric | COMLighting - Halogen Lamp (A-Line) | Halogen A-Line lamp | Incandescent lamp | Incandescent lamp | Lighting | InGen | Ltg_ScrewIn | Hal_lamp | A_Line | 1 | 0 | 0 | 0.85 |  | NA | 1 | Halogen Lamp | Lamps | MTL | LODGING - MOTEL | New | CZ08 | El Toro Area (CZ08) |  |  |  | 1000 sf | 0.087955 | 0.0077475 | 0.10345 | Lamps/1000 sf | 177.891 | 233.877 | 233.877 | 0.00394 | 0.00518 | 0.00518 | 0 | 0 | 0 | 192.1223 | 252.5872 | 252.5872 | 0.0044522 | 0.0058534 | 0.0058534 | 0 | 0 | 0 |  | 0.3 | 0.3 | 0.3 | 0.1 | 0.5 | 1.78 | 0.745 | 0.745 | 0 | 0 | 0 | 0 | 0 | 0 | 1 | 1 | 0.098545 | 0.0024524 | [7 empty] | Medium (2008) | Medium (2008) | Medium (2008) | None
M-064 | Lighting - Halogen Lamp (A-Line) | SDGE | COM | Electric | COMLighting - Halogen Lamp (A-Line) | Halogen A-Line lamp | Incandescent lamp | Incandescent lamp | Lighting | InGen | Ltg_ScrewIn | Hal_lamp | A_Line | 1 | 0 | 0 | 0.85 |  | NA | 1 | Halogen Lamp | Lamps | MTL | LODGING - MOTEL | Existing | CZ08 | El Toro Area (CZ08) |  |  |  | 1000 sf | 0.087955 | 0.0077475 | 0.10345 | Lamps/1000 sf | 177.891 | 233.877 | 233.877 | 0.00394 | 0.00518 | 0.00518 | 0 | 0 | 0 | 192.1223 | 252.5872 | 252.5872 | 0.0044522 | 0.0058534 | 0.0058534 | 0 | 0 | 0 |  | 0.3 | 0.3 | 0.3 | 0.1 | 0.5 | 1.78 | 0.745 | 0.745 | 0 | 0 | 0 | 0 | 0 | 0 | 1 | 1 | 0.098545 | 0.0024524 | [7 empty] | Medium (2008) | Medium (2008) | Medium (2008) | None
M-064 | Lighting - Halogen Lamp (A-Line) | SDGE | COM | Electric | COMLighting - Halogen Lamp (A-Line) | Halogen A-Line lamp | Incandescent lamp | Incandescent lamp | Lighting | InGen | Ltg_ScrewIn | Hal_lamp | A_Line | 1 | 0 | 0 | 0.85 |  | NA | 1 | Halogen Lamp | Lamps | MTL | LODGING - MOTEL | New | CZ10 | San Bernardino Area (CZ10) |  |  |  | 1000 sf | 0.087955 | 0.0077475 | 0.10345 | Lamps/1000 sf | 177.891 | 233.877 | 233.877 | 0.00394 | 0.00518 | 0.00518 | 0 | 0 | 0 | 192.1223 | 252.5872 | 252.5872 | 0.0044522 | 0.0058534 | 0.0058534 | 0 | 0 | 0 |  | 0.3 | 0.3 | 0.3 | 0.1 | 0.5 | 1.78 | 0.745 | 0.745 | 0 | 0 | 0 | 0 | 0 | 0 | 1 | 1 | 0.098545 | 0.0024524 | [7 empty] | Medium (2008) | Medium (2008) | Medium (2008) | None
M-064 | Lighting - Halogen Lamp (A-Line) | SDGE | COM | Electric | COMLighting - Halogen Lamp (A-Line) | Halogen A-Line lamp | Incandescent lamp | Incandescent lamp | Lighting | InGen | Ltg_ScrewIn | Hal_lamp | A_Line | 1 | 0 | 0 | 0.85 |  | NA | 1 | Halogen Lamp | Lamps | MTL | LODGING - MOTEL | Existing | CZ10 | San Bernardino Area (CZ10) |  |  |  | 1000 sf | 0.087955 | 0.0077475 | 0.10345 | Lamps/1000 sf | 177.891 | 233.877 | 233.877 | 0.00394 | 0.00518 | 0.00518 | 0 | 0 | 0 | 192.1223 | 252.5872 | 252.5872 | 0.0044522 | 0.0058534 | 0.0058534 | 0 | 0 | 0 |  | 0.3 | 0.3 | 0.3 | 0.1 | 0.5 | 1.78 | 0.745 | 0.745 | 0 | 0 | 0 | 0 | 0 | 0 | 1 | 1 | 0.098545 | 0.0024524 | [7 empty] | Medium (2008) | Medium (2008) | Medium (2008) | None
M-064 | Lighting - Halogen Lamp (A-Line) | SDGE | COM | Electric | COMLighting - Halogen Lamp (A-Line) | Halogen A-Line lamp | Incandescent lamp | Incandescent lamp | Lighting | InGen | Ltg_ScrewIn | Hal_lamp | A_Line | 1 | 0 | 0 | 0.85 |  | NA | 1 | Halogen Lamp | Lamps | MTL | LODGING - MOTEL | New | CZ14 | China Lake Area (CZ14) |  |  |  | 1000 sf | 0.087955 | 0.0077475 | 0.10345 | Lamps/1000 sf | 177.891 | 233.877 | 233.877 | 0.00394 | 0.00518 | 0.00518 | 0 | 0 | 0 | 192.1223 | 252.5872 | 252.5872 | 0.0044522 | 0.0058534 | 0.0058534 | 0 | 0 | 0 |  | 0.3 | 0.3 | 0.3 | 0.1 | 0.5 | 1.78 | 0.745 | 0.745 | 0 | 0 | 0 | 0 | 0 | 0 | 1 | 1 | 0.098545 | 0.0024524 | [7 empty] | Medium (2008) | Medium (2008) | Medium (2008) | None
M-064 | Lighting - Halogen Lamp (A-Line) | SDGE | COM | Electric | COMLighting - Halogen Lamp (A-Line) | Halogen A-Line lamp | Incandescent lamp | Incandescent lamp | Lighting | InGen | Ltg_ScrewIn | Hal_lamp | A_Line | 1 | 0 | 0 | 0.85 |  | NA | 1 | Halogen Lamp | Lamps | MTL | LODGING - MOTEL | Existing | CZ14 | China Lake Area (CZ14) |  |  |  | 1000 sf | 0.087955 | 0.0077475 | 0.10345 | Lamps/1000 sf | 177.891 | 233.877 | 233.877 | 0.00394 | 0.00518 | 0.00518 | 0 | 0 | 0 | 192.1223 | 252.5872 | 252.5872 | 0.0044522 | 0.0058534 | 0.0058534 | 0 | 0 | 0 |  | 0.3 | 0.3 | 0.3 | 0.1 | 0.5 | 1.78 | 0.745 | 0.745 | 0 | 0 | 0 | 0 | 0 | 0 | 1 | 1 | 0.098545 | 0.0024524 | [7 empty] | Medium (2008) | Medium (2008) | Medium (2008) | None
M-064 | Lighting - Halogen Lamp (A-Line) | SDGE | COM | Electric | COMLighting - Halogen Lamp (A-Line) | Halogen A-Line lamp | Incandescent lamp | Incandescent lamp | Lighting | InGen | Ltg_ScrewIn | Hal_lamp | A_Line | 1 | 0 | 0 | 0.85 |  | NA | 1 | Halogen Lamp | Lamps | MTL | LODGING - MOTEL | New | CZ15 | Blythe Area (CZ15) |  |  |  | 1000 sf | 0.087955 | 0.0077475 | 0.10345 | Lamps/1000 sf | 177.891 | 233.877 | 233.877 | 0.00394 | 0.00518 | 0.00518 | 0 | 0 | 0 | 192.1223 | 252.5872 | 252.5872 | 0.0044522 | 0.0058534 | 0.0058534 | 0 | 0 | 0 |  | 0.3 | 0.3 | 0.3 | 0.1 | 0.5 | 1.78 | 0.745 | 0.745 | 0 | 0 | 0 | 0 | 0 | 0 | 1 | 1 | 0.098545 | 0.0024524 | [7 empty] | Medium (2008) | Medium (2008) | Medium (2008) | None
M-064 | Lighting - Halogen Lamp (A-Line) | SDGE | COM | Electric | COMLighting - Halogen Lamp (A-Line) | Halogen A-Line lamp | Incandescent lamp | Incandescent lamp | Lighting | InGen | Ltg_ScrewIn | Hal_lamp | A_Line | 1 | 0 | 0 | 0.85 |  | NA | 1 | Halogen Lamp | Lamps | MTL | LODGING - MOTEL | Existing | CZ15 | Blythe Area (CZ15) |  |  |  | 1000 sf | 0.087955 | 0.0077475 | 0.10345 | Lamps/1000 sf | 177.891 | 233.877 | 233.877 | 0.00394 | 0.00518 | 0.00518 | 0 | 0 | 0 | 192.1223 | 252.5872 | 252.5872 | 0.0044522 | 0.0058534 | 0.0058534 | 0 | 0 | 0 |  | 0.3 | 0.3 | 0.3 | 0.1 | 0.5 | 1.78 | 0.745 | 0.745 | 0 | 0 | 0 | 0 | 0 | 0 | 1 | 1 | 0.098545 | 0.0024524 | [7 empty] | Medium (2008) | Medium (2008) | Medium (2008) | None
M-064 | Lighting - Halogen Lamp (A-Line) | PGE | COM | Electric | COMLighting - Halogen Lamp (A-Line) | Halogen A-Line lamp | Incandescent lamp | Incandescent lamp | Lighting | InGen | Ltg_ScrewIn | Hal_lamp | A_Line | 1 | 0 | 0 | 0.85 |  | NA | 1 | Halogen Lamp | Lamps | NRS | HEALTH/MEDICAL - NURSING HOME | New | CZ01 | Arcata Area (CZ01) |  |  |  | 1000 sf | 0.087955 | 0.0077475 | 0.10345 | Lamps/1000 sf | 177.891 | 233.877 | 233.877 | 0.00394 | 0.00518 | 0.00518 | 0 | 0 | 0 | 192.1223 | 252.5872 | 252.5872 | 0.0044522 | 0.0058534 | 0.0058534 | -3.3454 | -4.3982 | -4.3982 |  | 0.3 | 0.3 | 0.3 | 0.1 | 0.5 | 1.78 | 0.745 | 0.745 | 0 | 0 | 0 | 0 | 0 | 0 | 1 | 1 | 0.098633 | 0.0024084 | [7 empty] | Medium (2008) | Medium (2008) | Medium (2008) | None
M-064 | Lighting - Halogen Lamp (A-Line) | PGE | COM | Electric | COMLighting - Halogen Lamp (A-Line) | Halogen A-Line lamp | Incandescent lamp | Incandescent lamp | Lighting | InGen | Ltg_ScrewIn | Hal_lamp | A_Line | 1 | 0 | 0 | 0.85 |  | NA | 1 | Halogen Lamp | Lamps | NRS | HEALTH/MEDICAL - NURSING HOME | Existing | CZ01 | Arcata Area (CZ01) |  |  |  | 1000 sf | 0.087955 | 0.0077475 | 0.10345 | Lamps/1000 sf | 177.891 | 233.877 | 233.877 | 0.00394 | 0.00518 | 0.00518 | 0 | 0 | 0 | 192.1223 | 252.5872 | 252.5872 | 0.0044522 | 0.0058534 | 0.0058534 | -3.3454 | -4.3982 | -4.3982 |  | 0.3 | 0.3 | 0.3 | 0.1 | 0.5 | 1.78 | 0.745 | 0.745 | 0 | 0 | 0 | 0 | 0 | 0 | 1 | 1 | 0.098633 | 0.0024084 | [7 empty] | Medium (2008) | Medium (2008) | Medium (2008) | None
M-064 | Lighting - Halogen Lamp (A-Line) | PGE | COM | Electric | COMLighting - Halogen Lamp (A-Line) | Halogen A-Line lamp | Incandescent lamp | Incandescent lamp | Lighting | InGen | Ltg_ScrewIn | Hal_lamp | A_Line | 1 | 0 | 0 | 0.85 |  | NA | 1 | Halogen Lamp | Lamps | NRS | HEALTH/MEDICAL - NURSING HOME | New | CZ02 | Santa Rosa Area (CZ02) |  |  |  | 1000 sf | 0.087955 | 0.0077475 | 0.10345 | Lamps/1000 sf | 177.891 | 233.877 | 233.877 | 0.00394 | 0.00518 | 0.00518 | 0 | 0 | 0 | 192.1223 | 252.5872 | 252.5872 | 0.0044522 | 0.0058534 | 0.0058534 | -3.3454 | -4.3982 | -4.3982 |  | 0.3 | 0.3 | 0.3 | 0.1 | 0.5 | 1.78 | 0.745 | 0.745 | 0 | 0 | 0 | 0 | 0 | 0 | 1 | 1 | 0.098633 | 0.0024084 | [7 empty] | Medium (2008) | Medium (2008) | Medium (2008) | None
M-064 | Lighting - Halogen Lamp (A-Line) | PGE | COM | Electric | COMLighting - Halogen Lamp (A-Line) | Halogen A-Line lamp | Incandescent lamp | Incandescent lamp | Lighting | InGen | Ltg_ScrewIn | Hal_lamp | A_Line | 1 | 0 | 0 | 0.85 |  | NA | 1 | Halogen Lamp | Lamps | NRS | HEALTH/MEDICAL - NURSING HOME | Existing | CZ02 | Santa Rosa Area (CZ02) |  |  |  | 1000 sf | 0.087955 | 0.0077475 | 0.10345 | Lamps/1000 sf | 177.891 | 233.877 | 233.877 | 0.00394 | 0.00518 | 0.00518 | 0 | 0 | 0 | 192.1223 | 252.5872 | 252.5872 | 0.0044522 | 0.0058534 | 0.0058534 | -3.3454 | -4.3982 | -4.3982 |  | 0.3 | 0.3 | 0.3 | 0.1 | 0.5 | 1.78 | 0.745 | 0.745 | 0 | 0 | 0 | 0 | 0 | 0 | 1 | 1 | 0.098633 | 0.0024084 | [7 empty] | Medium (2008) | Medium (2008) | Medium (2008) | None
M-064 | Lighting - Halogen Lamp (A-Line) | PGE | COM | Electric | COMLighting - Halogen Lamp (A-Line) | Halogen A-Line lamp | Incandescent lamp | Incandescent lamp | Lighting | InGen | Ltg_ScrewIn | Hal_lamp | A_Line | 1 | 0 | 0 | 0.85 |  | NA | 1 | Halogen Lamp | Lamps | NRS | HEALTH/MEDICAL - NURSING HOME | New | CZ03 | Oakland Area (CZ03) |  |  |  | 1000 sf | 0.087955 | 0.0077475 | 0.10345 | Lamps/1000 sf | 177.891 | 233.877 | 233.877 | 0.00394 | 0.00518 | 0.00518 | 0 | 0 | 0 | 192.1223 | 252.5872 | 252.5872 | 0.0044522 | 0.0058534 | 0.0058534 | -3.3454 | -4.3982 | -4.3982 |  | 0.3 | 0.3 | 0.3 | 0.1 | 0.5 | 1.78 | 0.745 | 0.745 | 0 | 0 | 0 | 0 | 0 | 0 | 1 | 1 | 0.098633 | 0.0024084 | [7 empty] | Medium (2008) | Medium (2008) | Medium (2008) | None
M-064 | Lighting - Halogen Lamp (A-Line) | PGE | COM | Electric | COMLighting - Halogen Lamp (A-Line) | Halogen A-Line lamp | Incandescent lamp | Incandescent lamp | Lighting | InGen | Ltg_ScrewIn | Hal_lamp | A_Line | 1 | 0 | 0 | 0.85 |  | NA | 1 | Halogen Lamp | Lamps | NRS | HEALTH/MEDICAL - NURSING HOME | Existing | CZ03 | Oakland Area (CZ03) |  |  |  | 1000 sf | 0.087955 | 0.0077475 | 0.10345 | Lamps/1000 sf | 177.891 | 233.877 | 233.877 | 0.00394 | 0.00518 | 0.00518 | 0 | 0 | 0 | 192.1223 | 252.5872 | 252.5872 | 0.0044522 | 0.0058534 | 0.0058534 | -3.3454 | -4.3982 | -4.3982 |  | 0.3 | 0.3 | 0.3 | 0.1 | 0.5 | 1.78 | 0.745 | 0.745 | 0 | 0 | 0 | 0 | 0 | 0 | 1 | 1 | 0.098633 | 0.0024084 | [7 empty] | Medium (2008) | Medium (2008) | Medium (2008) | None
M-064 | Lighting - Halogen Lamp (A-Line) | PGE | COM | Electric | COMLighting - Halogen Lamp (A-Line) | Halogen A-Line lamp | Incandescent lamp | Incandescent lamp | Lighting | InGen | Ltg_ScrewIn | Hal_lamp | A_Line | 1 | 0 | 0 | 0.85 |  | NA | 1 | Halogen Lamp | Lamps | NRS | HEALTH/MEDICAL - NURSING HOME | New | CZ04 | Sunnyvale Area (CZ04) |  |  |  | 1000 sf | 0.087955 | 0.0077475 | 0.10345 | Lamps/1000 sf | 177.891 | 233.877 | 233.877 | 0.00394 | 0.00518 | 0.00518 | 0 | 0 | 0 | 192.1223 | 252.5872 | 252.5872 | 0.0044522 | 0.0058534 | 0.0058534 | -3.3454 | -4.3982 | -4.3982 |  | 0.3 | 0.3 | 0.3 | 0.1 | 0.5 | 1.78 | 0.745 | 0.745 | 0 | 0 | 0 | 0 | 0 | 0 | 1 | 1 | 0.098633 | 0.0024084 | [7 empty] | Medium (2008) | Medium (2008) | Medium (2008) | None
M-064 | Lighting - Halogen Lamp (A-Line) | PGE | COM | Electric | COMLighting - Halogen Lamp (A-Line) | Halogen A-Line lamp | Incandescent lamp | Incandescent lamp | Lighting | InGen | Ltg_ScrewIn | Hal_lamp | A_Line | 1 | 0 | 0 | 0.85 |  | NA | 1 | Halogen Lamp | Lamps | NRS | HEALTH/MEDICAL - NURSING HOME | Existing | CZ04 | Sunnyvale Area (CZ04) |  |  |  | 1000 sf | 0.087955 | 0.0077475 | 0.10345 | Lamps/1000 sf | 177.891 | 233.877 | 233.877 | 0.00394 | 0.00518 | 0.00518 | 0 | 0 | 0 | 192.1223 | 252.5872 | 252.5872 | 0.0044522 | 0.0058534 | 0.0058534 | -3.3454 | -4.3982 | -4.3982 |  | 0.3 | 0.3 | 0.3 | 0.1 | 0.5 | 1.78 | 0.745 | 0.745 | 0 | 0 | 0 | 0 | 0 | 0 | 1 | 1 | 0.098633 | 0.0024084 | [7 empty] | Medium (2008) | Medium (2008) | Medium (2008) | None
M-064 | Lighting - Halogen Lamp (A-Line) | PGE | COM | Electric | COMLighting - Halogen Lamp (A-Line) | Halogen A-Line lamp | Incandescent lamp | Incandescent lamp | Lighting | InGen | Ltg_ScrewIn | Hal_lamp | A_Line | 1 | 0 | 0 | 0.85 |  | NA | 1 | Halogen Lamp | Lamps | NRS | HEALTH/MEDICAL - NURSING HOME | Existing | CZ05 | Santa Maria Area (CZ05) |  |  |  | 1000 sf | 0.087955 | 0.0077475 | 0.10345 | Lamps/1000 sf | 177.891 | 233.877 | 233.877 | 0.00394 | 0.00518 | 0.00518 | 0 | 0 | 0 | 192.1223 | 252.5872 | 252.5872 | 0.0044522 | 0.0058534 | 0.0058534 | -3.3454 | -4.3982 | -4.3982 |  | 0.3 | 0.3 | 0.3 | 0.1 | 0.5 | 1.78 | 0.745 | 0.745 | 0 | 0 | 0 | 0 | 0 | 0 | 1 | 1 | 0.098633 | 0.0024084 | [7 empty] | Medium (2008) | Medium (2008) | Medium (2008) | None
M-064 | Lighting - Halogen Lamp (A-Line) | PGE | COM | Electric | COMLighting - Halogen Lamp (A-Line) | Halogen A-Line lamp | Incandescent lamp | Incandescent lamp | Lighting | InGen | Ltg_ScrewIn | Hal_lamp | A_Line | 1 | 0 | 0 | 0.85 |  | NA | 1 | Halogen Lamp | Lamps | NRS | HEALTH/MEDICAL - NURSING HOME | New | CZ05 | Santa Maria Area (CZ05) |  |  |  | 1000 sf | 0.087955 | 0.0077475 | 0.10345 | Lamps/1000 sf | 177.891 | 233.877 | 233.877 | 0.00394 | 0.00518 | 0.00518 | 0 | 0 | 0 | 192.1223 | 252.5872 | 252.5872 | 0.0044522 | 0.0058534 | 0.0058534 | -3.3454 | -4.3982 | -4.3982 |  | 0.3 | 0.3 | 0.3 | 0.1 | 0.5 | 1.78 | 0.745 | 0.745 | 0 | 0 | 0 | 0 | 0 | 0 | 1 | 1 | 0.098633 | 0.0024084 | [7 empty] | Medium (2008) | Medium (2008) | Medium (2008) | None
M-064 | Lighting - Halogen Lamp (A-Line) | PGE | COM | Electric | COMLighting - Halogen Lamp (A-Line) | Halogen A-Line lamp | Incandescent lamp | Incandescent lamp | Lighting | InGen | Ltg_ScrewIn | Hal_lamp | A_Line | 1 | 0 | 0 | 0.85 |  | NA | 1 | Halogen Lamp | Lamps | NRS | HEALTH/MEDICAL - NURSING HOME | New | CZ11 | Red Bluff Area (CZ11) |  |  |  | 1000 sf | 0.087955 | 0.0077475 | 0.10345 | Lamps/1000 sf | 177.891 | 233.877 | 233.877 | 0.00394 | 0.00518 | 0.00518 | 0 | 0 | 0 | 192.1223 | 252.5872 | 252.5872 | 0.0044522 | 0.0058534 | 0.0058534 | -3.3454 | -4.3982 | -4.3982 |  | 0.3 | 0.3 | 0.3 | 0.1 | 0.5 | 1.78 | 0.745 | 0.745 | 0 | 0 | 0 | 0 | 0 | 0 | 1 | 1 | 0.098633 | 0.0024084 | [7 empty] | Medium (2008) | Medium (2008) | Medium (2008) | None
M-064 | Lighting - Halogen Lamp (A-Line) | PGE | COM | Electric | COMLighting - Halogen Lamp (A-Line) | Halogen A-Line lamp | Incandescent lamp | Incandescent lamp | Lighting | InGen | Ltg_ScrewIn | Hal_lamp | A_Line | 1 | 0 | 0 | 0.85 |  | NA | 1 | Halogen Lamp | Lamps | NRS | HEALTH/MEDICAL - NURSING HOME | Existing | CZ11 | Red Bluff Area (CZ11) |  |  |  | 1000 sf | 0.087955 | 0.0077475 | 0.10345 | Lamps/1000 sf | 177.891 | 233.877 | 233.877 | 0.00394 | 0.00518 | 0.00518 | 0 | 0 | 0 | 192.1223 | 252.5872 | 252.5872 | 0.0044522 | 0.0058534 | 0.0058534 | -3.3454 | -4.3982 | -4.3982 |  | 0.3 | 0.3 | 0.3 | 0.1 | 0.5 | 1.78 | 0.745 | 0.745 | 0 | 0 | 0 | 0 | 0 | 0 | 1 | 1 | 0.098633 | 0.0024084 | [7 empty] | Medium (2008) | Medium (2008) | Medium (2008) | None
M-064 | Lighting - Halogen Lamp (A-Line) | PGE | COM | Electric | COMLighting - Halogen Lamp (A-Line) | Halogen A-Line lamp | Incandescent lamp | Incandescent lamp | Lighting | InGen | Ltg_ScrewIn | Hal_lamp | A_Line | 1 | 0 | 0 | 0.85 |  | NA | 1 | Halogen Lamp | Lamps | NRS | HEALTH/MEDICAL - NURSING HOME | New | CZ12 | Sacramento Area (CZ12) |  |  |  | 1000 sf | 0.087955 | 0.0077475 | 0.10345 | Lamps/1000 sf | 177.891 | 233.877 | 233.877 | 0.00394 | 0.00518 | 0.00518 | 0 | 0 | 0 | 192.1223 | 252.5872 | 252.5872 | 0.0044522 | 0.0058534 | 0.0058534 | -3.3454 | -4.3982 | -4.3982 |  | 0.3 | 0.3 | 0.3 | 0.1 | 0.5 | 1.78 | 0.745 | 0.745 | 0 | 0 | 0 | 0 | 0 | 0 | 1 | 1 | 0.098633 | 0.0024084 | [7 empty] | Medium (2008) | Medium (2008) | Medium (2008) | None
M-064 | Lighting - Halogen Lamp (A-Line) | PGE | COM | Electric | COMLighting - Halogen Lamp (A-Line) | Halogen A-Line lamp | Incandescent lamp | Incandescent lamp | Lighting | InGen | Ltg_ScrewIn | Hal_lamp | A_Line | 1 | 0 | 0 | 0.85 |  | NA | 1 | Halogen Lamp | Lamps | NRS | HEALTH/MEDICAL - NURSING HOME | Existing | CZ12 | Sacramento Area (CZ12) |  |  |  | 1000 sf | 0.087955 | 0.0077475 | 0.10345 | Lamps/1000 sf | 177.891 | 233.877 | 233.877 | 0.00394 | 0.00518 | 0.00518 | 0 | 0 | 0 | 192.1223 | 252.5872 | 252.5872 | 0.0044522 | 0.0058534 | 0.0058534 | -3.3454 | -4.3982 | -4.3982 |  | 0.3 | 0.3 | 0.3 | 0.1 | 0.5 | 1.78 | 0.745 | 0.745 | 0 | 0 | 0 | 0 | 0 | 0 | 1 | 1 | 0.098633 | 0.0024084 | [7 empty] | Medium (2008) | Medium (2008) | Medium (2008) | None
M-064 | Lighting - Halogen Lamp (A-Line) | PGE | COM | Electric | COMLighting - Halogen Lamp (A-Line) | Halogen A-Line lamp | Incandescent lamp | Incandescent lamp | Lighting | InGen | Ltg_ScrewIn | Hal_lamp | A_Line | 1 | 0 | 0 | 0.85 |  | NA | 1 | Halogen Lamp | Lamps | NRS | HEALTH/MEDICAL - NURSING HOME | New | CZ13 | Fresno Area (CZ13) |  |  |  | 1000 sf | 0.087955 | 0.0077475 | 0.10345 | Lamps/1000 sf | 177.891 | 233.877 | 233.877 | 0.00394 | 0.00518 | 0.00518 | 0 | 0 | 0 | 192.1223 | 252.5872 | 252.5872 | 0.0044522 | 0.0058534 | 0.0058534 | -3.3454 | -4.3982 | -4.3982 |  | 0.3 | 0.3 | 0.3 | 0.1 | 0.5 | 1.78 | 0.745 | 0.745 | 0 | 0 | 0 | 0 | 0 | 0 | 1 | 1 | 0.098633 | 0.0024084 | [7 empty] | Medium (2008) | Medium (2008) | Medium (2008) | None
M-064 | Lighting - Halogen Lamp (A-Line) | PGE | COM | Electric | COMLighting - Halogen Lamp (A-Line) | Halogen A-Line lamp | Incandescent lamp | Incandescent lamp | Lighting | InGen | Ltg_ScrewIn | Hal_lamp | A_Line | 1 | 0 | 0 | 0.85 |  | NA | 1 | Halogen Lamp | Lamps | NRS | HEALTH/MEDICAL - NURSING HOME | Existing | CZ13 | Fresno Area (CZ13) |  |  |  | 1000 sf | 0.087955 | 0.0077475 | 0.10345 | Lamps/1000 sf | 177.891 | 233.877 | 233.877 | 0.00394 | 0.00518 | 0.00518 | 0 | 0 | 0 | 192.1223 | 252.5872 | 252.5872 | 0.0044522 | 0.0058534 | 0.0058534 | -3.3454 | -4.3982 | -4.3982 |  | 0.3 | 0.3 | 0.3 | 0.1 | 0.5 | 1.78 | 0.745 | 0.745 | 0 | 0 | 0 | 0 | 0 | 0 | 1 | 1 | 0.098633 | 0.0024084 | [7 empty] | Medium (2008) | Medium (2008) | Medium (2008) | None
M-064 | Lighting - Halogen Lamp (A-Line) | PGE | COM | Electric | COMLighting - Halogen Lamp (A-Line) | Halogen A-Line lamp | Incandescent lamp | Incandescent lamp | Lighting | InGen | Ltg_ScrewIn | Hal_lamp | A_Line | 1 | 0 | 0 | 0.85 |  | NA | 1 | Halogen Lamp | Lamps | NRS | HEALTH/MEDICAL - NURSING HOME | New | CZ16 | Mount Shasta Area (CZ16) |  |  |  | 1000 sf | 0.087955 | 0.0077475 | 0.10345 | Lamps/1000 sf | 177.891 | 233.877 | 233.877 | 0.00394 | 0.00518 | 0.00518 | 0 | 0 | 0 | 192.1223 | 252.5872 | 252.5872 | 0.0044522 | 0.0058534 | 0.0058534 | -3.3454 | -4.3982 | -4.3982 |  | 0.3 | 0.3 | 0.3 | 0.1 | 0.5 | 1.78 | 0.745 | 0.745 | 0 | 0 | 0 | 0 | 0 | 0 | 1 | 1 | 0.098633 | 0.0024084 | [7 empty] | Medium (2008) | Medium (2008) | Medium (2008) | None
M-064 | Lighting - Halogen Lamp (A-Line) | PGE | COM | Electric | COMLighting - Halogen Lamp (A-Line) | Halogen A-Line lamp | Incandescent lamp | Incandescent lamp | Lighting | InGen | Ltg_ScrewIn | Hal_lamp | A_Line | 1 | 0 | 0 | 0.85 |  | NA | 1 | Halogen Lamp | Lamps | NRS | HEALTH/MEDICAL - NURSING HOME | Existing | CZ16 | Mount Shasta Area (CZ16) |  |  |  | 1000 sf | 0.087955 | 0.0077475 | 0.10345 | Lamps/1000 sf | 177.891 | 233.877 | 233.877 | 0.00394 | 0.00518 | 0.00518 | 0 | 0 | 0 | 192.1223 | 252.5872 | 252.5872 | 0.0044522 | 0.0058534 | 0.0058534 | -3.3454 | -4.3982 | -4.3982 |  | 0.3 | 0.3 | 0.3 | 0.1 | 0.5 | 1.78 | 0.745 | 0.745 | 0 | 0 | 0 | 0 | 0 | 0 | 1 | 1 | 0.098633 | 0.0024084 | [7 empty] | Medium (2008) | Medium (2008) | Medium (2008) | None
M-064 | Lighting - Halogen Lamp (A-Line) | SCE | COM | Electric | COMLighting - Halogen Lamp (A-Line) | Halogen A-Line lamp | Incandescent lamp | Incandescent lamp | Lighting | InGen | Ltg_ScrewIn | Hal_lamp | A_Line | 1 | 0 | 0 | 0.85 |  | NA | 1 | Halogen Lamp | Lamps | NRS | HEALTH/MEDICAL - NURSING HOME | Existing | CZ05 | Santa Maria Area (CZ05) |  |  |  | 1000 sf | 0.087955 | 0.0077475 | 0.10345 | Lamps/1000 sf | 177.891 | 233.877 | 233.877 | 0.00394 | 0.00518 | 0.00518 | 0 | 0 | 0 | 192.1223 | 252.5872 | 252.5872 | 0.0044522 | 0.0058534 | 0.0058534 | -3.3454 | -4.3982 | -4.3982 |  | 0.3 | 0.3 | 0.3 | 0.1 | 0.5 | 1.78 | 0.745 | 0.745 | 0 | 0 | 0 | 0 | 0 | 0 | 1 | 1 | 0.098593 | 0.0024283 | [7 empty] | Medium (2008) | Medium (2008) | Medium (2008) | None
M-064 | Lighting - Halogen Lamp (A-Line) | SCE | COM | Electric | COMLighting - Halogen Lamp (A-Line) | Halogen A-Line lamp | Incandescent lamp | Incandescent lamp | Lighting | InGen | Ltg_ScrewIn | Hal_lamp | A_Line | 1 | 0 | 0 | 0.85 |  | NA | 1 | Halogen Lamp | Lamps | NRS | HEALTH/MEDICAL - NURSING HOME | New | CZ05 | Santa Maria Area (CZ05) |  |  |  | 1000 sf | 0.087955 | 0.0077475 | 0.10345 | Lamps/1000 sf | 177.891 | 233.877 | 233.877 | 0.00394 | 0.00518 | 0.00518 | 0 | 0 | 0 | 192.1223 | 252.5872 | 252.5872 | 0.0044522 | 0.0058534 | 0.0058534 | -3.3454 | -4.3982 | -4.3982 |  | 0.3 | 0.3 | 0.3 | 0.1 | 0.5 | 1.78 | 0.745 | 0.745 | 0 | 0 | 0 | 0 | 0 | 0 | 1 | 1 | 0.098593 | 0.0024283 | [7 empty] | Medium (2008) | Medium (2008) | Medium (2008) | None
M-064 | Lighting - Halogen Lamp (A-Line) | SCE | COM | Electric | COMLighting - Halogen Lamp (A-Line) | Halogen A-Line lamp | Incandescent lamp | Incandescent lamp | Lighting | InGen | Ltg_ScrewIn | Hal_lamp | A_Line | 1 | 0 | 0 | 0.85 |  | NA | 1 | Halogen Lamp | Lamps | NRS | HEALTH/MEDICAL - NURSING HOME | New | CZ06 | Los Angeles Area (CZ06) |  |  |  | 1000 sf | 0.087955 | 0.0077475 | 0.10345 | Lamps/1000 sf | 177.891 | 233.877 | 233.877 | 0.00394 | 0.00518 | 0.00518 | 0 | 0 | 0 | 192.1223 | 252.5872 | 252.5872 | 0.0044522 | 0.0058534 | 0.0058534 | -3.3454 | -4.3982 | -4.3982 |  | 0.3 | 0.3 | 0.3 | 0.1 | 0.5 | 1.78 | 0.745 | 0.745 | 0 | 0 | 0 | 0 | 0 | 0 | 1 | 1 | 0.098593 | 0.0024283 | [7 empty] | Medium (2008) | Medium (2008) | Medium (2008) | None
M-064 | Lighting - Halogen Lamp (A-Line) | SCE | COM | Electric | COMLighting - Halogen Lamp (A-Line) | Halogen A-Line lamp | Incandescent lamp | Incandescent lamp | Lighting | InGen | Ltg_ScrewIn | Hal_lamp | A_Line | 1 | 0 | 0 | 0.85 |  | NA | 1 | Halogen Lamp | Lamps | NRS | HEALTH/MEDICAL - NURSING HOME | Existing | CZ06 | Los Angeles Area (CZ06) |  |  |  | 1000 sf | 0.087955 | 0.0077475 | 0.10345 | Lamps/1000 sf | 177.891 | 233.877 | 233.877 | 0.00394 | 0.00518 | 0.00518 | 0 | 0 | 0 | 192.1223 | 252.5872 | 252.5872 | 0.0044522 | 0.0058534 | 0.0058534 | -3.3454 | -4.3982 | -4.3982 |  | 0.3 | 0.3 | 0.3 | 0.1 | 0.5 | 1.78 | 0.745 | 0.745 | 0 | 0 | 0 | 0 | 0 | 0 | 1 | 1 | 0.098593 | 0.0024283 | [7 empty] | Medium (2008) | Medium (2008) | Medium (2008) | None
M-064 | Lighting - Halogen Lamp (A-Line) | SCE | COM | Electric | COMLighting - Halogen Lamp (A-Line) | Halogen A-Line lamp | Incandescent lamp | Incandescent lamp | Lighting | InGen | Ltg_ScrewIn | Hal_lamp | A_Line | 1 | 0 | 0 | 0.85 |  | NA | 1 | Halogen Lamp | Lamps | NRS | HEALTH/MEDICAL - NURSING HOME | New | CZ08 | El Toro Area (CZ08) |  |  |  | 1000 sf | 0.087955 | 0.0077475 | 0.10345 | Lamps/1000 sf | 177.891 | 233.877 | 233.877 | 0.00394 | 0.00518 | 0.00518 | 0 | 0 | 0 | 192.1223 | 252.5872 | 252.5872 | 0.0044522 | 0.0058534 | 0.0058534 | -3.3454 | -4.3982 | -4.3982 |  | 0.3 | 0.3 | 0.3 | 0.1 | 0.5 | 1.78 | 0.745 | 0.745 | 0 | 0 | 0 | 0 | 0 | 0 | 1 | 1 | 0.098593 | 0.0024283 | [7 empty] | Medium (2008) | Medium (2008) | Medium (2008) | None
M-064 | Lighting - Halogen Lamp (A-Line) | SCE | COM | Electric | COMLighting - Halogen Lamp (A-Line) | Halogen A-Line lamp | Incandescent lamp | Incandescent lamp | Lighting | InGen | Ltg_ScrewIn | Hal_lamp | A_Line | 1 | 0 | 0 | 0.85 |  | NA | 1 | Halogen Lamp | Lamps | NRS | HEALTH/MEDICAL - NURSING HOME | Existing | CZ08 | El Toro Area (CZ08) |  |  |  | 1000 sf | 0.087955 | 0.0077475 | 0.10345 | Lamps/1000 sf | 177.891 | 233.877 | 233.877 | 0.00394 | 0.00518 | 0.00518 | 0 | 0 | 0 | 192.1223 | 252.5872 | 252.5872 | 0.0044522 | 0.0058534 | 0.0058534 | -3.3454 | -4.3982 | -4.3982 |  | 0.3 | 0.3 | 0.3 | 0.1 | 0.5 | 1.78 | 0.745 | 0.745 | 0 | 0 | 0 | 0 | 0 | 0 | 1 | 1 | 0.098593 | 0.0024283 | [7 empty] | Medium (2008) | Medium (2008) | Medium (2008) | None
M-064 | Lighting - Halogen Lamp (A-Line) | SCE | COM | Electric | COMLighting - Halogen Lamp (A-Line) | Halogen A-Line lamp | Incandescent lamp | Incandescent lamp | Lighting | InGen | Ltg_ScrewIn | Hal_lamp | A_Line | 1 | 0 | 0 | 0.85 |  | NA | 1 | Halogen Lamp | Lamps | NRS | HEALTH/MEDICAL - NURSING HOME | New | CZ09 | Pasadena Area (CZ09) |  |  |  | 1000 sf | 0.087955 | 0.0077475 | 0.10345 | Lamps/1000 sf | 177.891 | 233.877 | 233.877 | 0.00394 | 0.00518 | 0.00518 | 0 | 0 | 0 | 192.1223 | 252.5872 | 252.5872 | 0.0044522 | 0.0058534 | 0.0058534 | -3.3454 | -4.3982 | -4.3982 |  | 0.3 | 0.3 | 0.3 | 0.1 | 0.5 | 1.78 | 0.745 | 0.745 | 0 | 0 | 0 | 0 | 0 | 0 | 1 | 1 | 0.098593 | 0.0024283 | [7 empty] | Medium (2008) | Medium (2008) | Medium (2008) | None
M-064 | Lighting - Halogen Lamp (A-Line) | SCE | COM | Electric | COMLighting - Halogen Lamp (A-Line) | Halogen A-Line lamp | Incandescent lamp | Incandescent lamp | Lighting | InGen | Ltg_ScrewIn | Hal_lamp | A_Line | 1 | 0 | 0 | 0.85 |  | NA | 1 | Halogen Lamp | Lamps | NRS | HEALTH/MEDICAL - NURSING HOME | Existing | CZ09 | Pasadena Area (CZ09) |  |  |  | 1000 sf | 0.087955 | 0.0077475 | 0.10345 | Lamps/1000 sf | 177.891 | 233.877 | 233.877 | 0.00394 | 0.00518 | 0.00518 | 0 | 0 | 0 | 192.1223 | 252.5872 | 252.5872 | 0.0044522 | 0.0058534 | 0.0058534 | -3.3454 | -4.3982 | -4.3982 |  | 0.3 | 0.3 | 0.3 | 0.1 | 0.5 | 1.78 | 0.745 | 0.745 | 0 | 0 | 0 | 0 | 0 | 0 | 1 | 1 | 0.098593 | 0.0024283 | [7 empty] | Medium (2008) | Medium (2008) | Medium (2008) | None
M-064 | Lighting - Halogen Lamp (A-Line) | SCE | COM | Electric | COMLighting - Halogen Lamp (A-Line) | Halogen A-Line lamp | Incandescent lamp | Incandescent lamp | Lighting | InGen | Ltg_ScrewIn | Hal_lamp | A_Line | 1 | 0 | 0 | 0.85 |  | NA | 1 | Halogen Lamp | Lamps | NRS | HEALTH/MEDICAL - NURSING HOME | New | CZ10 | San Bernardino Area (CZ10) |  |  |  | 1000 sf | 0.087955 | 0.0077475 | 0.10345 | Lamps/1000 sf | 177.891 | 233.877 | 233.877 | 0.00394 | 0.00518 | 0.00518 | 0 | 0 | 0 | 192.1223 | 252.5872 | 252.5872 | 0.0044522 | 0.0058534 | 0.0058534 | -3.3454 | -4.3982 | -4.3982 |  | 0.3 | 0.3 | 0.3 | 0.1 | 0.5 | 1.78 | 0.745 | 0.745 | 0 | 0 | 0 | 0 | 0 | 0 | 1 | 1 | 0.098593 | 0.0024283 | [7 empty] | Medium (2008) | Medium (2008) | Medium (2008) | None
M-064 | Lighting - Halogen Lamp (A-Line) | SCE | COM | Electric | COMLighting - Halogen Lamp (A-Line) | Halogen A-Line lamp | Incandescent lamp | Incandescent lamp | Lighting | InGen | Ltg_ScrewIn | Hal_lamp | A_Line | 1 | 0 | 0 | 0.85 |  | NA | 1 | Halogen Lamp | Lamps | NRS | HEALTH/MEDICAL - NURSING HOME | Existing | CZ10 | San Bernardino Area (CZ10) |  |  |  | 1000 sf | 0.087955 | 0.0077475 | 0.10345 | Lamps/1000 sf | 177.891 | 233.877 | 233.877 | 0.00394 | 0.00518 | 0.00518 | 0 | 0 | 0 | 192.1223 | 252.5872 | 252.5872 | 0.0044522 | 0.0058534 | 0.0058534 | -3.3454 | -4.3982 | -4.3982 |  | 0.3 | 0.3 | 0.3 | 0.1 | 0.5 | 1.78 | 0.745 | 0.745 | 0 | 0 | 0 | 0 | 0 | 0 | 1 | 1 | 0.098593 | 0.0024283 | [7 empty] | Medium (2008) | Medium (2008) | Medium (2008) | None
M-064 | Lighting - Halogen Lamp (A-Line) | SCE | COM | Electric | COMLighting - Halogen Lamp (A-Line) | Halogen A-Line lamp | Incandescent lamp | Incandescent lamp | Lighting | InGen | Ltg_ScrewIn | Hal_lamp | A_Line | 1 | 0 | 0 | 0.85 |  | NA | 1 | Halogen Lamp | Lamps | NRS | HEALTH/MEDICAL - NURSING HOME | Existing | CZ13 | Fresno Area (CZ13) |  |  |  | 1000 sf | 0.087955 | 0.0077475 | 0.10345 | Lamps/1000 sf | 177.891 | 233.877 | 233.877 | 0.00394 | 0.00518 | 0.00518 | 0 | 0 | 0 | 192.1223 | 252.5872 | 252.5872 | 0.0044522 | 0.0058534 | 0.0058534 | -3.3454 | -4.3982 | -4.3982 |  | 0.3 | 0.3 | 0.3 | 0.1 | 0.5 | 1.78 | 0.745 | 0.745 | 0 | 0 | 0 | 0 | 0 | 0 | 1 | 1 | 0.098593 | 0.0024283 | [7 empty] | Medium (2008) | Medium (2008) | Medium (2008) | None
M-064 | Lighting - Halogen Lamp (A-Line) | SCE | COM | Electric | COMLighting - Halogen Lamp (A-Line) | Halogen A-Line lamp | Incandescent lamp | Incandescent lamp | Lighting | InGen | Ltg_ScrewIn | Hal_lamp | A_Line | 1 | 0 | 0 | 0.85 |  | NA | 1 | Halogen Lamp | Lamps | NRS | HEALTH/MEDICAL - NURSING HOME | New | CZ13 | Fresno Area (CZ13) |  |  |  | 1000 sf | 0.087955 | 0.0077475 | 0.10345 | Lamps/1000 sf | 177.891 | 233.877 | 233.877 | 0.00394 | 0.00518 | 0.00518 | 0 | 0 | 0 | 192.1223 | 252.5872 | 252.5872 | 0.0044522 | 0.0058534 | 0.0058534 | -3.3454 | -4.3982 | -4.3982 |  | 0.3 | 0.3 | 0.3 | 0.1 | 0.5 | 1.78 | 0.745 | 0.745 | 0 | 0 | 0 | 0 | 0 | 0 | 1 | 1 | 0.098593 | 0.0024283 | [7 empty] | Medium (2008) | Medium (2008) | Medium (2008) | None
M-064 | Lighting - Halogen Lamp (A-Line) | SCE | COM | Electric | COMLighting - Halogen Lamp (A-Line) | Halogen A-Line lamp | Incandescent lamp | Incandescent lamp | Lighting | InGen | Ltg_ScrewIn | Hal_lamp | A_Line | 1 | 0 | 0 | 0.85 |  | NA | 1 | Halogen Lamp | Lamps | NRS | HEALTH/MEDICAL - NURSING HOME | Existing | CZ14 | China Lake Area (CZ14) |  |  |  | 1000 sf | 0.087955 | 0.0077475 | 0.10345 | Lamps/1000 sf | 177.891 | 233.877 | 233.877 | 0.00394 | 0.00518 | 0.00518 | 0 | 0 | 0 | 192.1223 | 252.5872 | 252.5872 | 0.0044522 | 0.0058534 | 0.0058534 | -3.3454 | -4.3982 | -4.3982 |  | 0.3 | 0.3 | 0.3 | 0.1 | 0.5 | 1.78 | 0.745 | 0.745 | 0 | 0 | 0 | 0 | 0 | 0 | 1 | 1 | 0.098593 | 0.0024283 | [7 empty] | Medium (2008) | Medium (2008) | Medium (2008) | None
M-064 | Lighting - Halogen Lamp (A-Line) | SCE | COM | Electric | COMLighting - Halogen Lamp (A-Line) | Halogen A-Line lamp | Incandescent lamp | Incandescent lamp | Lighting | InGen | Ltg_ScrewIn | Hal_lamp | A_Line | 1 | 0 | 0 | 0.85 |  | NA | 1 | Halogen Lamp | Lamps | NRS | HEALTH/MEDICAL - NURSING HOME | New | CZ14 | China Lake Area (CZ14) |  |  |  | 1000 sf | 0.087955 | 0.0077475 | 0.10345 | Lamps/1000 sf | 177.891 | 233.877 | 233.877 | 0.00394 | 0.00518 | 0.00518 | 0 | 0 | 0 | 192.1223 | 252.5872 | 252.5872 | 0.0044522 | 0.0058534 | 0.0058534 | -3.3454 | -4.3982 | -4.3982 |  | 0.3 | 0.3 | 0.3 | 0.1 | 0.5 | 1.78 | 0.745 | 0.745 | 0 | 0 | 0 | 0 | 0 | 0 | 1 | 1 | 0.098593 | 0.0024283 | [7 empty] | Medium (2008) | Medium (2008) | Medium (2008) | None
M-064 | Lighting - Halogen Lamp (A-Line) | SCE | COM | Electric | COMLighting - Halogen Lamp (A-Line) | Halogen A-Line lamp | Incandescent lamp | Incandescent lamp | Lighting | InGen | Ltg_ScrewIn | Hal_lamp | A_Line | 1 | 0 | 0 | 0.85 |  | NA | 1 | Halogen Lamp | Lamps | NRS | HEALTH/MEDICAL - NURSING HOME | New | CZ15 | Blythe Area (CZ15) |  |  |  | 1000 sf | 0.087955 | 0.0077475 | 0.10345 | Lamps/1000 sf | 177.891 | 233.877 | 233.877 | 0.00394 | 0.00518 | 0.00518 | 0 | 0 | 0 | 192.1223 | 252.5872 | 252.5872 | 0.0044522 | 0.0058534 | 0.0058534 | -3.3454 | -4.3982 | -4.3982 |  | 0.3 | 0.3 | 0.3 | 0.1 | 0.5 | 1.78 | 0.745 | 0.745 | 0 | 0 | 0 | 0 | 0 | 0 | 1 | 1 | 0.098593 | 0.0024283 | [7 empty] | Medium (2008) | Medium (2008) | Medium (2008) | None
M-064 | Lighting - Halogen Lamp (A-Line) | SCE | COM | Electric | COMLighting - Halogen Lamp (A-Line) | Halogen A-Line lamp | Incandescent lamp | Incandescent lamp | Lighting | InGen | Ltg_ScrewIn | Hal_lamp | A_Line | 1 | 0 | 0 | 0.85 |  | NA | 1 | Halogen Lamp | Lamps | NRS | HEALTH/MEDICAL - NURSING HOME | Existing | CZ15 | Blythe Area (CZ15) |  |  |  | 1000 sf | 0.087955 | 0.0077475 | 0.10345 | Lamps/1000 sf | 177.891 | 233.877 | 233.877 | 0.00394 | 0.00518 | 0.00518 | 0 | 0 | 0 | 192.1223 | 252.5872 | 252.5872 | 0.0044522 | 0.0058534 | 0.0058534 | -3.3454 | -4.3982 | -4.3982 |  | 0.3 | 0.3 | 0.3 | 0.1 | 0.5 | 1.78 | 0.745 | 0.745 | 0 | 0 | 0 | 0 | 0 | 0 | 1 | 1 | 0.098593 | 0.0024283 | [7 empty] | Medium (2008) | Medium (2008) | Medium (2008) | None
M-064 | Lighting - Halogen Lamp (A-Line) | SCE | COM | Electric | COMLighting - Halogen Lamp (A-Line) | Halogen A-Line lamp | Incandescent lamp | Incandescent lamp | Lighting | InGen | Ltg_ScrewIn | Hal_lamp | A_Line | 1 | 0 | 0 | 0.85 |  | NA | 1 | Halogen Lamp | Lamps | NRS | HEALTH/MEDICAL - NURSING HOME | New | CZ16 | Mount Shasta Area (CZ16) |  |  |  | 1000 sf | 0.087955 | 0.0077475 | 0.10345 | Lamps/1000 sf | 177.891 | 233.877 | 233.877 | 0.00394 | 0.00518 | 0.00518 | 0 | 0 | 0 | 192.1223 | 252.5872 | 252.5872 | 0.0044522 | 0.0058534 | 0.0058534 | -3.3454 | -4.3982 | -4.3982 |  | 0.3 | 0.3 | 0.3 | 0.1 | 0.5 | 1.78 | 0.745 | 0.745 | 0 | 0 | 0 | 0 | 0 | 0 | 1 | 1 | 0.098593 | 0.0024283 | [7 empty] | Medium (2008) | Medium (2008) | Medium (2008) | None
M-064 | Lighting - Halogen Lamp (A-Line) | SCE | COM | Electric | COMLighting - Halogen Lamp (A-Line) | Halogen A-Line lamp | Incandescent lamp | Incandescent lamp | Lighting | InGen | Ltg_ScrewIn | Hal_lamp | A_Line | 1 | 0 | 0 | 0.85 |  | NA | 1 | Halogen Lamp | Lamps | NRS | HEALTH/MEDICAL - NURSING HOME | Existing | CZ16 | Mount Shasta Area (CZ16) |  |  |  | 1000 sf | 0.087955 | 0.0077475 | 0.10345 | Lamps/1000 sf | 177.891 | 233.877 | 233.877 | 0.00394 | 0.00518 | 0.00518 | 0 | 0 | 0 | 192.1223 | 252.5872 | 252.5872 | 0.0044522 | 0.0058534 | 0.0058534 | -3.3454 | -4.3982 | -4.3982 |  | 0.3 | 0.3 | 0.3 | 0.1 | 0.5 | 1.78 | 0.745 | 0.745 | 0 | 0 | 0 | 0 | 0 | 0 | 1 | 1 | 0.098593 | 0.0024283 | [7 empty] | Medium (2008) | Medium (2008) | Medium (2008) | None
M-064 | Lighting - Halogen Lamp (A-Line) | SDGE | COM | Electric | COMLighting - Halogen Lamp (A-Line) | Halogen A-Line lamp | Incandescent lamp | Incandescent lamp | Lighting | InGen | Ltg_ScrewIn | Hal_lamp | A_Line | 1 | 0 | 0 | 0.85 |  | NA | 1 | Halogen Lamp | Lamps | NRS | HEALTH/MEDICAL - NURSING HOME | New | CZ06 | Los Angeles Area (CZ06) |  |  |  | 1000 sf | 0.087955 | 0.0077475 | 0.10345 | Lamps/1000 sf | 177.891 | 233.877 | 233.877 | 0.00394 | 0.00518 | 0.00518 | 0 | 0 | 0 | 192.1223 | 252.5872 | 252.5872 | 0.0044522 | 0.0058534 | 0.0058534 | -3.3454 | -4.3982 | -4.3982 |  | 0.3 | 0.3 | 0.3 | 0.1 | 0.5 | 1.78 | 0.745 | 0.745 | 0 | 0 | 0 | 0 | 0 | 0 | 1 | 1 | 0.098545 | 0.0024524 | [7 empty] | Medium (2008) | Medium (2008) | Medium (2008) | None
M-064 | Lighting - Halogen Lamp (A-Line) | SDGE | COM | Electric | COMLighting - Halogen Lamp (A-Line) | Halogen A-Line lamp | Incandescent lamp | Incandescent lamp | Lighting | InGen | Ltg_ScrewIn | Hal_lamp | A_Line | 1 | 0 | 0 | 0.85 |  | NA | 1 | Halogen Lamp | Lamps | NRS | HEALTH/MEDICAL - NURSING HOME | Existing | CZ06 | Los Angeles Area (CZ06) |  |  |  | 1000 sf | 0.087955 | 0.0077475 | 0.10345 | Lamps/1000 sf | 177.891 | 233.877 | 233.877 | 0.00394 | 0.00518 | 0.00518 | 0 | 0 | 0 | 192.1223 | 252.5872 | 252.5872 | 0.0044522 | 0.0058534 | 0.0058534 | -3.3454 | -4.3982 | -4.3982 |  | 0.3 | 0.3 | 0.3 | 0.1 | 0.5 | 1.78 | 0.745 | 0.745 | 0 | 0 | 0 | 0 | 0 | 0 | 1 | 1 | 0.098545 | 0.0024524 | [7 empty] | Medium (2008) | Medium (2008) | Medium (2008) | None
M-064 | Lighting - Halogen Lamp (A-Line) | SDGE | COM | Electric | COMLighting - Halogen Lamp (A-Line) | Halogen A-Line lamp | Incandescent lamp | Incandescent lamp | Lighting | InGen | Ltg_ScrewIn | Hal_lamp | A_Line | 1 | 0 | 0 | 0.85 |  | NA | 1 | Halogen Lamp | Lamps | NRS | HEALTH/MEDICAL - NURSING HOME | New | CZ07 | San Diego Area (CZ07) |  |  |  | 1000 sf | 0.087955 | 0.0077475 | 0.10345 | Lamps/1000 sf | 177.891 | 233.877 | 233.877 | 0.00394 | 0.00518 | 0.00518 | 0 | 0 | 0 | 192.1223 | 252.5872 | 252.5872 | 0.0044522 | 0.0058534 | 0.0058534 | -3.3454 | -4.3982 | -4.3982 |  | 0.3 | 0.3 | 0.3 | 0.1 | 0.5 | 1.78 | 0.745 | 0.745 | 0 | 0 | 0 | 0 | 0 | 0 | 1 | 1 | 0.098545 | 0.0024524 | [7 empty] | Medium (2008) | Medium (2008) | Medium (2008) | None
M-064 | Lighting - Halogen Lamp (A-Line) | SDGE | COM | Electric | COMLighting - Halogen Lamp (A-Line) | Halogen A-Line lamp | Incandescent lamp | Incandescent lamp | Lighting | InGen | Ltg_ScrewIn | Hal_lamp | A_Line | 1 | 0 | 0 | 0.85 |  | NA | 1 | Halogen Lamp | Lamps | NRS | HEALTH/MEDICAL - NURSING HOME | Existing | CZ07 | San Diego Area (CZ07) |  |  |  | 1000 sf | 0.087955 | 0.0077475 | 0.10345 | Lamps/1000 sf | 177.891 | 233.877 | 233.877 | 0.00394 | 0.00518 | 0.00518 | 0 | 0 | 0 | 192.1223 | 252.5872 | 252.5872 | 0.0044522 | 0.0058534 | 0.0058534 | -3.3454 | -4.3982 | -4.3982 |  | 0.3 | 0.3 | 0.3 | 0.1 | 0.5 | 1.78 | 0.745 | 0.745 | 0 | 0 | 0 | 0 | 0 | 0 | 1 | 1 | 0.098545 | 0.0024524 | [7 empty] | Medium (2008) | Medium (2008) | Medium (2008) | None
M-064 | Lighting - Halogen Lamp (A-Line) | SDGE | COM | Electric | COMLighting - Halogen Lamp (A-Line) | Halogen A-Line lamp | Incandescent lamp | Incandescent lamp | Lighting | InGen | Ltg_ScrewIn | Hal_lamp | A_Line | 1 | 0 | 0 | 0.85 |  | NA | 1 | Halogen Lamp | Lamps | NRS | HEALTH/MEDICAL - NURSING HOME | New | CZ08 | El Toro Area (CZ08) |  |  |  | 1000 sf | 0.087955 | 0.0077475 | 0.10345 | Lamps/1000 sf | 177.891 | 233.877 | 233.877 | 0.00394 | 0.00518 | 0.00518 | 0 | 0 | 0 | 192.1223 | 252.5872 | 252.5872 | 0.0044522 | 0.0058534 | 0.0058534 | -3.3454 | -4.3982 | -4.3982 |  | 0.3 | 0.3 | 0.3 | 0.1 | 0.5 | 1.78 | 0.745 | 0.745 | 0 | 0 | 0 | 0 | 0 | 0 | 1 | 1 | 0.098545 | 0.0024524 | [7 empty] | Medium (2008) | Medium (2008) | Medium (2008) | None
M-064 | Lighting - Halogen Lamp (A-Line) | SDGE | COM | Electric | COMLighting - Halogen Lamp (A-Line) | Halogen A-Line lamp | Incandescent lamp | Incandescent lamp | Lighting | InGen | Ltg_ScrewIn | Hal_lamp | A_Line | 1 | 0 | 0 | 0.85 |  | NA | 1 | Halogen Lamp | Lamps | NRS | HEALTH/MEDICAL - NURSING HOME | Existing | CZ08 | El Toro Area (CZ08) |  |  |  | 1000 sf | 0.087955 | 0.0077475 | 0.10345 | Lamps/1000 sf | 177.891 | 233.877 | 233.877 | 0.00394 | 0.00518 | 0.00518 | 0 | 0 | 0 | 192.1223 | 252.5872 | 252.5872 | 0.0044522 | 0.0058534 | 0.0058534 | -3.3454 | -4.3982 | -4.3982 |  | 0.3 | 0.3 | 0.3 | 0.1 | 0.5 | 1.78 | 0.745 | 0.745 | 0 | 0 | 0 | 0 | 0 | 0 | 1 | 1 | 0.098545 | 0.0024524 | [7 empty] | Medium (2008) | Medium (2008) | Medium (2008) | None
M-064 | Lighting - Halogen Lamp (A-Line) | SDGE | COM | Electric | COMLighting - Halogen Lamp (A-Line) | Halogen A-Line lamp | Incandescent lamp | Incandescent lamp | Lighting | InGen | Ltg_ScrewIn | Hal_lamp | A_Line | 1 | 0 | 0 | 0.85 |  | NA | 1 | Halogen Lamp | Lamps | NRS | HEALTH/MEDICAL - NURSING HOME | New | CZ10 | San Bernardino Area (CZ10) |  |  |  | 1000 sf | 0.087955 | 0.0077475 | 0.10345 | Lamps/1000 sf | 177.891 | 233.877 | 233.877 | 0.00394 | 0.00518 | 0.00518 | 0 | 0 | 0 | 192.1223 | 252.5872 | 252.5872 | 0.0044522 | 0.0058534 | 0.0058534 | -3.3454 | -4.3982 | -4.3982 |  | 0.3 | 0.3 | 0.3 | 0.1 | 0.5 | 1.78 | 0.745 | 0.745 | 0 | 0 | 0 | 0 | 0 | 0 | 1 | 1 | 0.098545 | 0.0024524 | [7 empty] | Medium (2008) | Medium (2008) | Medium (2008) | None
M-064 | Lighting - Halogen Lamp (A-Line) | SDGE | COM | Electric | COMLighting - Halogen Lamp (A-Line) | Halogen A-Line lamp | Incandescent lamp | Incandescent lamp | Lighting | InGen | Ltg_ScrewIn | Hal_lamp | A_Line | 1 | 0 | 0 | 0.85 |  | NA | 1 | Halogen Lamp | Lamps | NRS | HEALTH/MEDICAL - NURSING HOME | Existing | CZ10 | San Bernardino Area (CZ10) |  |  |  | 1000 sf | 0.087955 | 0.0077475 | 0.10345 | Lamps/1000 sf | 177.891 | 233.877 | 233.877 | 0.00394 | 0.00518 | 0.00518 | 0 | 0 | 0 | 192.1223 | 252.5872 | 252.5872 | 0.0044522 | 0.0058534 | 0.0058534 | -3.3454 | -4.3982 | -4.3982 |  | 0.3 | 0.3 | 0.3 | 0.1 | 0.5 | 1.78 | 0.745 | 0.745 | 0 | 0 | 0 | 0 | 0 | 0 | 1 | 1 | 0.098545 | 0.0024524 | [7 empty] | Medium (2008) | Medium (2008) | Medium (2008) | None
M-064 | Lighting - Halogen Lamp (A-Line) | SDGE | COM | Electric | COMLighting - Halogen Lamp (A-Line) | Halogen A-Line lamp | Incandescent lamp | Incandescent lamp | Lighting | InGen | Ltg_ScrewIn | Hal_lamp | A_Line | 1 | 0 | 0 | 0.85 |  | NA | 1 | Halogen Lamp | Lamps | NRS | HEALTH/MEDICAL - NURSING HOME | New | CZ14 | China Lake Area (CZ14) |  |  |  | 1000 sf | 0.087955 | 0.0077475 | 0.10345 | Lamps/1000 sf | 177.891 | 233.877 | 233.877 | 0.00394 | 0.00518 | 0.00518 | 0 | 0 | 0 | 192.1223 | 252.5872 | 252.5872 | 0.0044522 | 0.0058534 | 0.0058534 | -3.3454 | -4.3982 | -4.3982 |  | 0.3 | 0.3 | 0.3 | 0.1 | 0.5 | 1.78 | 0.745 | 0.745 | 0 | 0 | 0 | 0 | 0 | 0 | 1 | 1 | 0.098545 | 0.0024524 | [7 empty] | Medium (2008) | Medium (2008) | Medium (2008) | None
M-064 | Lighting - Halogen Lamp (A-Line) | SDGE | COM | Electric | COMLighting - Halogen Lamp (A-Line) | Halogen A-Line lamp | Incandescent lamp | Incandescent lamp | Lighting | InGen | Ltg_ScrewIn | Hal_lamp | A_Line | 1 | 0 | 0 | 0.85 |  | NA | 1 | Halogen Lamp | Lamps | NRS | HEALTH/MEDICAL - NURSING HOME | Existing | CZ14 | China Lake Area (CZ14) |  |  |  | 1000 sf | 0.087955 | 0.0077475 | 0.10345 | Lamps/1000 sf | 177.891 | 233.877 | 233.877 | 0.00394 | 0.00518 | 0.00518 | 0 | 0 | 0 | 192.1223 | 252.5872 | 252.5872 | 0.0044522 | 0.0058534 | 0.0058534 | -3.3454 | -4.3982 | -4.3982 |  | 0.3 | 0.3 | 0.3 | 0.1 | 0.5 | 1.78 | 0.745 | 0.745 | 0 | 0 | 0 | 0 | 0 | 0 | 1 | 1 | 0.098545 | 0.0024524 | [7 empty] | Medium (2008) | Medium (2008) | Medium (2008) | None
M-064 | Lighting - Halogen Lamp (A-Line) | SDGE | COM | Electric | COMLighting - Halogen Lamp (A-Line) | Halogen A-Line lamp | Incandescent lamp | Incandescent lamp | Lighting | InGen | Ltg_ScrewIn | Hal_lamp | A_Line | 1 | 0 | 0 | 0.85 |  | NA | 1 | Halogen Lamp | Lamps | NRS | HEALTH/MEDICAL - NURSING HOME | New | CZ15 | Blythe Area (CZ15) |  |  |  | 1000 sf | 0.087955 | 0.0077475 | 0.10345 | Lamps/1000 sf | 177.891 | 233.877 | 233.877 | 0.00394 | 0.00518 | 0.00518 | 0 | 0 | 0 | 192.1223 | 252.5872 | 252.5872 | 0.0044522 | 0.0058534 | 0.0058534 | -3.3454 | -4.3982 | -4.3982 |  | 0.3 | 0.3 | 0.3 | 0.1 | 0.5 | 1.78 | 0.745 | 0.745 | 0 | 0 | 0 | 0 | 0 | 0 | 1 | 1 | 0.098545 | 0.0024524 | [7 empty] | Medium (2008) | Medium (2008) | Medium (2008) | None
M-064 | Lighting - Halogen Lamp (A-Line) | SDGE | COM | Electric | COMLighting - Halogen Lamp (A-Line) | Halogen A-Line lamp | Incandescent lamp | Incandescent lamp | Lighting | InGen | Ltg_ScrewIn | Hal_lamp | A_Line | 1 | 0 | 0 | 0.85 |  | NA | 1 | Halogen Lamp | Lamps | NRS | HEALTH/MEDICAL - NURSING HOME | Existing | CZ15 | Blythe Area (CZ15) |  |  |  | 1000 sf | 0.087955 | 0.0077475 | 0.10345 | Lamps/1000 sf | 177.891 | 233.877 | 233.877 | 0.00394 | 0.00518 | 0.00518 | 0 | 0 | 0 | 192.1223 | 252.5872 | 252.5872 | 0.0044522 | 0.0058534 | 0.0058534 | -3.3454 | -4.3982 | -4.3982 |  | 0.3 | 0.3 | 0.3 | 0.1 | 0.5 | 1.78 | 0.745 | 0.745 | 0 | 0 | 0 | 0 | 0 | 0 | 1 | 1 | 0.098545 | 0.0024524 | [7 empty] | Medium (2008) | Medium (2008) | Medium (2008) | None
M-064 | Lighting - Halogen Lamp (A-Line) | PGE | COM | Electric | COMLighting - Halogen Lamp (A-Line) | Halogen A-Line lamp | Incandescent lamp | Incandescent lamp | Lighting | InGen | Ltg_ScrewIn | Hal_lamp | A_Line | 1 | 0 | 0 | 0.85 |  | NA | 1 | Halogen Lamp | Lamps | OFL | OFFICE - LARGE | New | CZ01 | Arcata Area (CZ01) |  |  |  | 1000 sf | 0.087955 | 0.0077475 | 0.10345 | Lamps/1000 sf | 177.891 | 233.877 | 233.877 | 0.00394 | 0.00518 | 0.00518 | 0 | 0 | 0 | 192.1223 | 252.5872 | 252.5872 | 0.0044522 | 0.0058534 | 0.0058534 | -7.7168 | -10.1454 | -10.1454 |  | 0.3 | 0.3 | 0.3 | 0.1 | 0.5 | 1.78 | 0.745 | 0.745 | 0 | 0 | 0 | 0 | 0 | 0 | 1 | 1 | 0.098633 | 0.0024084 | [7 empty] | Medium (2008) | Medium (2008) | Medium (2008) | None
M-064 | Lighting - Halogen Lamp (A-Line) | PGE | COM | Electric | COMLighting - Halogen Lamp (A-Line) | Halogen A-Line lamp | Incandescent lamp | Incandescent lamp | Lighting | InGen | Ltg_ScrewIn | Hal_lamp | A_Line | 1 | 0 | 0 | 0.85 |  | NA | 1 | Halogen Lamp | Lamps | OFL | OFFICE - LARGE | Existing | CZ01 | Arcata Area (CZ01) |  |  |  | 1000 sf | 0.087955 | 0.0077475 | 0.10345 | Lamps/1000 sf | 177.891 | 233.877 | 233.877 | 0.00394 | 0.00518 | 0.00518 | 0 | 0 | 0 | 192.1223 | 252.5872 | 252.5872 | 0.0044522 | 0.0058534 | 0.0058534 | -7.7168 | -10.1454 | -10.1454 |  | 0.3 | 0.3 | 0.3 | 0.1 | 0.5 | 1.78 | 0.745 | 0.745 | 0 | 0 | 0 | 0 | 0 | 0 | 1 | 1 | 0.098633 | 0.0024084 | [7 empty] | Medium (2008) | Medium (2008) | Medium (2008) | None
M-064 | Lighting - Halogen Lamp (A-Line) | PGE | COM | Electric | COMLighting - Halogen Lamp (A-Line) | Halogen A-Line lamp | Incandescent lamp | Incandescent lamp | Lighting | InGen | Ltg_ScrewIn | Hal_lamp | A_Line | 1 | 0 | 0 | 0.85 |  | NA | 1 | Halogen Lamp | Lamps | OFL | OFFICE - LARGE | New | CZ02 | Santa Rosa Area (CZ02) |  |  |  | 1000 sf | 0.087955 | 0.0077475 | 0.10345 | Lamps/1000 sf | 177.891 | 233.877 | 233.877 | 0.00394 | 0.00518 | 0.00518 | 0 | 0 | 0 | 192.1223 | 252.5872 | 252.5872 | 0.0044522 | 0.0058534 | 0.0058534 | -7.7168 | -10.1454 | -10.1454 |  | 0.3 | 0.3 | 0.3 | 0.1 | 0.5 | 1.78 | 0.745 | 0.745 | 0 | 0 | 0 | 0 | 0 | 0 | 1 | 1 | 0.098633 | 0.0024084 | [7 empty] | Medium (2008) | Medium (2008) | Medium (2008) | None
M-064 | Lighting - Halogen Lamp (A-Line) | PGE | COM | Electric | COMLighting - Halogen Lamp (A-Line) | Halogen A-Line lamp | Incandescent lamp | Incandescent lamp | Lighting | InGen | Ltg_ScrewIn | Hal_lamp | A_Line | 1 | 0 | 0 | 0.85 |  | NA | 1 | Halogen Lamp | Lamps | OFL | OFFICE - LARGE | Existing | CZ02 | Santa Rosa Area (CZ02) |  |  |  | 1000 sf | 0.087955 | 0.0077475 | 0.10345 | Lamps/1000 sf | 177.891 | 233.877 | 233.877 | 0.00394 | 0.00518 | 0.00518 | 0 | 0 | 0 | 192.1223 | 252.5872 | 252.5872 | 0.0044522 | 0.0058534 | 0.0058534 | -7.7168 | -10.1454 | -10.1454 |  | 0.3 | 0.3 | 0.3 | 0.1 | 0.5 | 1.78 | 0.745 | 0.745 | 0 | 0 | 0 | 0 | 0 | 0 | 1 | 1 | 0.098633 | 0.0024084 | [7 empty] | Medium (2008) | Medium (2008) | Medium (2008) | None
M-064 | Lighting - Halogen Lamp (A-Line) | PGE | COM | Electric | COMLighting - Halogen Lamp (A-Line) | Halogen A-Line lamp | Incandescent lamp | Incandescent lamp | Lighting | InGen | Ltg_ScrewIn | Hal_lamp | A_Line | 1 | 0 | 0 | 0.85 |  | NA | 1 | Halogen Lamp | Lamps | OFL | OFFICE - LARGE | New | CZ03 | Oakland Area (CZ03) |  |  |  | 1000 sf | 0.087955 | 0.0077475 | 0.10345 | Lamps/1000 sf | 177.891 | 233.877 | 233.877 | 0.00394 | 0.00518 | 0.00518 | 0 | 0 | 0 | 192.1223 | 252.5872 | 252.5872 | 0.0044522 | 0.0058534 | 0.0058534 | -7.7168 | -10.1454 | -10.1454 |  | 0.3 | 0.3 | 0.3 | 0.1 | 0.5 | 1.78 | 0.745 | 0.745 | 0 | 0 | 0 | 0 | 0 | 0 | 1 | 1 | 0.098633 | 0.0024084 | [7 empty] | Medium (2008) | Medium (2008) | Medium (2008) | None
M-064 | Lighting - Halogen Lamp (A-Line) | PGE | COM | Electric | COMLighting - Halogen Lamp (A-Line) | Halogen A-Line lamp | Incandescent lamp | Incandescent lamp | Lighting | InGen | Ltg_ScrewIn | Hal_lamp | A_Line | 1 | 0 | 0 | 0.85 |  | NA | 1 | Halogen Lamp | Lamps | OFL | OFFICE - LARGE | Existing | CZ03 | Oakland Area (CZ03) |  |  |  | 1000 sf | 0.087955 | 0.0077475 | 0.10345 | Lamps/1000 sf | 177.891 | 233.877 | 233.877 | 0.00394 | 0.00518 | 0.00518 | 0 | 0 | 0 | 192.1223 | 252.5872 | 252.5872 | 0.0044522 | 0.0058534 | 0.0058534 | -7.7168 | -10.1454 | -10.1454 |  | 0.3 | 0.3 | 0.3 | 0.1 | 0.5 | 1.78 | 0.745 | 0.745 | 0 | 0 | 0 | 0 | 0 | 0 | 1 | 1 | 0.098633 | 0.0024084 | [7 empty] | Medium (2008) | Medium (2008) | Medium (2008) | None
M-064 | Lighting - Halogen Lamp (A-Line) | PGE | COM | Electric | COMLighting - Halogen Lamp (A-Line) | Halogen A-Line lamp | Incandescent lamp | Incandescent lamp | Lighting | InGen | Ltg_ScrewIn | Hal_lamp | A_Line | 1 | 0 | 0 | 0.85 |  | NA | 1 | Halogen Lamp | Lamps | OFL | OFFICE - LARGE | New | CZ04 | Sunnyvale Area (CZ04) |  |  |  | 1000 sf | 0.087955 | 0.0077475 | 0.10345 | Lamps/1000 sf | 177.891 | 233.877 | 233.877 | 0.00394 | 0.00518 | 0.00518 | 0 | 0 | 0 | 192.1223 | 252.5872 | 252.5872 | 0.0044522 | 0.0058534 | 0.0058534 | -7.7168 | -10.1454 | -10.1454 |  | 0.3 | 0.3 | 0.3 | 0.1 | 0.5 | 1.78 | 0.745 | 0.745 | 0 | 0 | 0 | 0 | 0 | 0 | 1 | 1 | 0.098633 | 0.0024084 | [7 empty] | Medium (2008) | Medium (2008) | Medium (2008) | None
M-064 | Lighting - Halogen Lamp (A-Line) | PGE | COM | Electric | COMLighting - Halogen Lamp (A-Line) | Halogen A-Line lamp | Incandescent lamp | Incandescent lamp | Lighting | InGen | Ltg_ScrewIn | Hal_lamp | A_Line | 1 | 0 | 0 | 0.85 |  | NA | 1 | Halogen Lamp | Lamps | OFL | OFFICE - LARGE | Existing | CZ04 | Sunnyvale Area (CZ04) |  |  |  | 1000 sf | 0.087955 | 0.0077475 | 0.10345 | Lamps/1000 sf | 177.891 | 233.877 | 233.877 | 0.00394 | 0.00518 | 0.00518 | 0 | 0 | 0 | 192.1223 | 252.5872 | 252.5872 | 0.0044522 | 0.0058534 | 0.0058534 | -7.7168 | -10.1454 | -10.1454 |  | 0.3 | 0.3 | 0.3 | 0.1 | 0.5 | 1.78 | 0.745 | 0.745 | 0 | 0 | 0 | 0 | 0 | 0 | 1 | 1 | 0.098633 | 0.0024084 | [7 empty] | Medium (2008) | Medium (2008) | Medium (2008) | None
M-064 | Lighting - Halogen Lamp (A-Line) | PGE | COM | Electric | COMLighting - Halogen Lamp (A-Line) | Halogen A-Line lamp | Incandescent lamp | Incandescent lamp | Lighting | InGen | Ltg_ScrewIn | Hal_lamp | A_Line | 1 | 0 | 0 | 0.85 |  | NA | 1 | Halogen Lamp | Lamps | OFL | OFFICE - LARGE | Existing | CZ05 | Santa Maria Area (CZ05) |  |  |  | 1000 sf | 0.087955 | 0.0077475 | 0.10345 | Lamps/1000 sf | 177.891 | 233.877 | 233.877 | 0.00394 | 0.00518 | 0.00518 | 0 | 0 | 0 | 192.1223 | 252.5872 | 252.5872 | 0.0044522 | 0.0058534 | 0.0058534 | -7.7168 | -10.1454 | -10.1454 |  | 0.3 | 0.3 | 0.3 | 0.1 | 0.5 | 1.78 | 0.745 | 0.745 | 0 | 0 | 0 | 0 | 0 | 0 | 1 | 1 | 0.098633 | 0.0024084 | [7 empty] | Medium (2008) | Medium (2008) | Medium (2008) | None
M-064 | Lighting - Halogen Lamp (A-Line) | PGE | COM | Electric | COMLighting - Halogen Lamp (A-Line) | Halogen A-Line lamp | Incandescent lamp | Incandescent lamp | Lighting | InGen | Ltg_ScrewIn | Hal_lamp | A_Line | 1 | 0 | 0 | 0.85 |  | NA | 1 | Halogen Lamp | Lamps | OFL | OFFICE - LARGE | New | CZ05 | Santa Maria Area (CZ05) |  |  |  | 1000 sf | 0.087955 | 0.0077475 | 0.10345 | Lamps/1000 sf | 177.891 | 233.877 | 233.877 | 0.00394 | 0.00518 | 0.00518 | 0 | 0 | 0 | 192.1223 | 252.5872 | 252.5872 | 0.0044522 | 0.0058534 | 0.0058534 | -7.7168 | -10.1454 | -10.1454 |  | 0.3 | 0.3 | 0.3 | 0.1 | 0.5 | 1.78 | 0.745 | 0.745 | 0 | 0 | 0 | 0 | 0 | 0 | 1 | 1 | 0.098633 | 0.0024084 | [7 empty] | Medium (2008) | Medium (2008) | Medium (2008) | None
M-064 | Lighting - Halogen Lamp (A-Line) | PGE | COM | Electric | COMLighting - Halogen Lamp (A-Line) | Halogen A-Line lamp | Incandescent lamp | Incandescent lamp | Lighting | InGen | Ltg_ScrewIn | Hal_lamp | A_Line | 1 | 0 | 0 | 0.85 |  | NA | 1 | Halogen Lamp | Lamps | OFL | OFFICE - LARGE | New | CZ11 | Red Bluff Area (CZ11) |  |  |  | 1000 sf | 0.087955 | 0.0077475 | 0.10345 | Lamps/1000 sf | 177.891 | 233.877 | 233.877 | 0.00394 | 0.00518 | 0.00518 | 0 | 0 | 0 | 192.1223 | 252.5872 | 252.5872 | 0.0044522 | 0.0058534 | 0.0058534 | -7.7168 | -10.1454 | -10.1454 |  | 0.3 | 0.3 | 0.3 | 0.1 | 0.5 | 1.78 | 0.745 | 0.745 | 0 | 0 | 0 | 0 | 0 | 0 | 1 | 1 | 0.098633 | 0.0024084 | [7 empty] | Medium (2008) | Medium (2008) | Medium (2008) | None
M-064 | Lighting - Halogen Lamp (A-Line) | PGE | COM | Electric | COMLighting - Halogen Lamp (A-Line) | Halogen A-Line lamp | Incandescent lamp | Incandescent lamp | Lighting | InGen | Ltg_ScrewIn | Hal_lamp | A_Line | 1 | 0 | 0 | 0.85 |  | NA | 1 | Halogen Lamp | Lamps | OFL | OFFICE - LARGE | Existing | CZ11 | Red Bluff Area (CZ11) |  |  |  | 1000 sf | 0.087955 | 0.0077475 | 0.10345 | Lamps/1000 sf | 177.891 | 233.877 | 233.877 | 0.00394 | 0.00518 | 0.00518 | 0 | 0 | 0 | 192.1223 | 252.5872 | 252.5872 | 0.0044522 | 0.0058534 | 0.0058534 | -7.7168 | -10.1454 | -10.1454 |  | 0.3 | 0.3 | 0.3 | 0.1 | 0.5 | 1.78 | 0.745 | 0.745 | 0 | 0 | 0 | 0 | 0 | 0 | 1 | 1 | 0.098633 | 0.0024084 | [7 empty] | Medium (2008) | Medium (2008) | Medium (2008) | None
M-064 | Lighting - Halogen Lamp (A-Line) | PGE | COM | Electric | COMLighting - Halogen Lamp (A-Line) | Halogen A-Line lamp | Incandescent lamp | Incandescent lamp | Lighting | InGen | Ltg_ScrewIn | Hal_lamp | A_Line | 1 | 0 | 0 | 0.85 |  | NA | 1 | Halogen Lamp | Lamps | OFL | OFFICE - LARGE | New | CZ12 | Sacramento Area (CZ12) |  |  |  | 1000 sf | 0.087955 | 0.0077475 | 0.10345 | Lamps/1000 sf | 177.891 | 233.877 | 233.877 | 0.00394 | 0.00518 | 0.00518 | 0 | 0 | 0 | 192.1223 | 252.5872 | 252.5872 | 0.0044522 | 0.0058534 | 0.0058534 | -7.7168 | -10.1454 | -10.1454 |  | 0.3 | 0.3 | 0.3 | 0.1 | 0.5 | 1.78 | 0.745 | 0.745 | 0 | 0 | 0 | 0 | 0 | 0 | 1 | 1 | 0.098633 | 0.0024084 | [7 empty] | Medium (2008) | Medium (2008) | Medium (2008) | None
M-064 | Lighting - Halogen Lamp (A-Line) | PGE | COM | Electric | COMLighting - Halogen Lamp (A-Line) | Halogen A-Line lamp | Incandescent lamp | Incandescent lamp | Lighting | InGen | Ltg_ScrewIn | Hal_lamp | A_Line | 1 | 0 | 0 | 0.85 |  | NA | 1 | Halogen Lamp | Lamps | OFL | OFFICE - LARGE | Existing | CZ12 | Sacramento Area (CZ12) |  |  |  | 1000 sf | 0.087955 | 0.0077475 | 0.10345 | Lamps/1000 sf | 177.891 | 233.877 | 233.877 | 0.00394 | 0.00518 | 0.00518 | 0 | 0 | 0 | 192.1223 | 252.5872 | 252.5872 | 0.0044522 | 0.0058534 | 0.0058534 | -7.7168 | -10.1454 | -10.1454 |  | 0.3 | 0.3 | 0.3 | 0.1 | 0.5 | 1.78 | 0.745 | 0.745 | 0 | 0 | 0 | 0 | 0 | 0 | 1 | 1 | 0.098633 | 0.0024084 | [7 empty] | Medium (2008) | Medium (2008) | Medium (2008) | None
M-064 | Lighting - Halogen Lamp (A-Line) | PGE | COM | Electric | COMLighting - Halogen Lamp (A-Line) | Halogen A-Line lamp | Incandescent lamp | Incandescent lamp | Lighting | InGen | Ltg_ScrewIn | Hal_lamp | A_Line | 1 | 0 | 0 | 0.85 |  | NA | 1 | Halogen Lamp | Lamps | OFL | OFFICE - LARGE | New | CZ13 | Fresno Area (CZ13) |  |  |  | 1000 sf | 0.087955 | 0.0077475 | 0.10345 | Lamps/1000 sf | 177.891 | 233.877 | 233.877 | 0.00394 | 0.00518 | 0.00518 | 0 | 0 | 0 | 192.1223 | 252.5872 | 252.5872 | 0.0044522 | 0.0058534 | 0.0058534 | -7.7168 | -10.1454 | -10.1454 |  | 0.3 | 0.3 | 0.3 | 0.1 | 0.5 | 1.78 | 0.745 | 0.745 | 0 | 0 | 0 | 0 | 0 | 0 | 1 | 1 | 0.098633 | 0.0024084 | [7 empty] | Medium (2008) | Medium (2008) | Medium (2008) | None
M-064 | Lighting - Halogen Lamp (A-Line) | PGE | COM | Electric | COMLighting - Halogen Lamp (A-Line) | Halogen A-Line lamp | Incandescent lamp | Incandescent lamp | Lighting | InGen | Ltg_ScrewIn | Hal_lamp | A_Line | 1 | 0 | 0 | 0.85 |  | NA | 1 | Halogen Lamp | Lamps | OFL | OFFICE - LARGE | Existing | CZ13 | Fresno Area (CZ13) |  |  |  | 1000 sf | 0.087955 | 0.0077475 | 0.10345 | Lamps/1000 sf | 177.891 | 233.877 | 233.877 | 0.00394 | 0.00518 | 0.00518 | 0 | 0 | 0 | 192.1223 | 252.5872 | 252.5872 | 0.0044522 | 0.0058534 | 0.0058534 | -7.7168 | -10.1454 | -10.1454 |  | 0.3 | 0.3 | 0.3 | 0.1 | 0.5 | 1.78 | 0.745 | 0.745 | 0 | 0 | 0 | 0 | 0 | 0 | 1 | 1 | 0.098633 | 0.0024084 | [7 empty] | Medium (2008) | Medium (2008) | Medium (2008) | None
M-064 | Lighting - Halogen Lamp (A-Line) | PGE | COM | Electric | COMLighting - Halogen Lamp (A-Line) | Halogen A-Line lamp | Incandescent lamp | Incandescent lamp | Lighting | InGen | Ltg_ScrewIn | Hal_lamp | A_Line | 1 | 0 | 0 | 0.85 |  | NA | 1 | Halogen Lamp | Lamps | OFL | OFFICE - LARGE | New | CZ16 | Mount Shasta Area (CZ16) |  |  |  | 1000 sf | 0.087955 | 0.0077475 | 0.10345 | Lamps/1000 sf | 177.891 | 233.877 | 233.877 | 0.00394 | 0.00518 | 0.00518 | 0 | 0 | 0 | 192.1223 | 252.5872 | 252.5872 | 0.0044522 | 0.0058534 | 0.0058534 | -7.7168 | -10.1454 | -10.1454 |  | 0.3 | 0.3 | 0.3 | 0.1 | 0.5 | 1.78 | 0.745 | 0.745 | 0 | 0 | 0 | 0 | 0 | 0 | 1 | 1 | 0.098633 | 0.0024084 | [7 empty] | Medium (2008) | Medium (2008) | Medium (2008) | None
M-064 | Lighting - Halogen Lamp (A-Line) | PGE | COM | Electric | COMLighting - Halogen Lamp (A-Line) | Halogen A-Line lamp | Incandescent lamp | Incandescent lamp | Lighting | InGen | Ltg_ScrewIn | Hal_lamp | A_Line | 1 | 0 | 0 | 0.85 |  | NA | 1 | Halogen Lamp | Lamps | OFL | OFFICE - LARGE | Existing | CZ16 | Mount Shasta Area (CZ16) |  |  |  | 1000 sf | 0.087955 | 0.0077475 | 0.10345 | Lamps/1000 sf | 177.891 | 233.877 | 233.877 | 0.00394 | 0.00518 | 0.00518 | 0 | 0 | 0 | 192.1223 | 252.5872 | 252.5872 | 0.0044522 | 0.0058534 | 0.0058534 | -7.7168 | -10.1454 | -10.1454 |  | 0.3 | 0.3 | 0.3 | 0.1 | 0.5 | 1.78 | 0.745 | 0.745 | 0 | 0 | 0 | 0 | 0 | 0 | 1 | 1 | 0.098633 | 0.0024084 | [7 empty] | Medium (2008) | Medium (2008) | Medium (2008) | None
M-064 | Lighting - Halogen Lamp (A-Line) | SCE | COM | Electric | COMLighting - Halogen Lamp (A-Line) | Halogen A-Line lamp | Incandescent lamp | Incandescent lamp | Lighting | InGen | Ltg_ScrewIn | Hal_lamp | A_Line | 1 | 0 | 0 | 0.85 |  | NA | 1 | Halogen Lamp | Lamps | OFL | OFFICE - LARGE | Existing | CZ05 | Santa Maria Area (CZ05) |  |  |  | 1000 sf | 0.087955 | 0.0077475 | 0.10345 | Lamps/1000 sf | 177.891 | 233.877 | 233.877 | 0.00394 | 0.00518 | 0.00518 | 0 | 0 | 0 | 192.1223 | 252.5872 | 252.5872 | 0.0044522 | 0.0058534 | 0.0058534 | -7.7168 | -10.1454 | -10.1454 |  | 0.3 | 0.3 | 0.3 | 0.1 | 0.5 | 1.78 | 0.745 | 0.745 | 0 | 0 | 0 | 0 | 0 | 0 | 1 | 1 | 0.098593 | 0.0024283 | [7 empty] | Medium (2008) | Medium (2008) | Medium (2008) | None
M-064 | Lighting - Halogen Lamp (A-Line) | SCE | COM | Electric | COMLighting - Halogen Lamp (A-Line) | Halogen A-Line lamp | Incandescent lamp | Incandescent lamp | Lighting | InGen | Ltg_ScrewIn | Hal_lamp | A_Line | 1 | 0 | 0 | 0.85 |  | NA | 1 | Halogen Lamp | Lamps | OFL | OFFICE - LARGE | New | CZ05 | Santa Maria Area (CZ05) |  |  |  | 1000 sf | 0.087955 | 0.0077475 | 0.10345 | Lamps/1000 sf | 177.891 | 233.877 | 233.877 | 0.00394 | 0.00518 | 0.00518 | 0 | 0 | 0 | 192.1223 | 252.5872 | 252.5872 | 0.0044522 | 0.0058534 | 0.0058534 | -7.7168 | -10.1454 | -10.1454 |  | 0.3 | 0.3 | 0.3 | 0.1 | 0.5 | 1.78 | 0.745 | 0.745 | 0 | 0 | 0 | 0 | 0 | 0 | 1 | 1 | 0.098593 | 0.0024283 | [7 empty] | Medium (2008) | Medium (2008) | Medium (2008) | None
M-064 | Lighting - Halogen Lamp (A-Line) | SCE | COM | Electric | COMLighting - Halogen Lamp (A-Line) | Halogen A-Line lamp | Incandescent lamp | Incandescent lamp | Lighting | InGen | Ltg_ScrewIn | Hal_lamp | A_Line | 1 | 0 | 0 | 0.85 |  | NA | 1 | Halogen Lamp | Lamps | OFL | OFFICE - LARGE | New | CZ06 | Los Angeles Area (CZ06) |  |  |  | 1000 sf | 0.087955 | 0.0077475 | 0.10345 | Lamps/1000 sf | 177.891 | 233.877 | 233.877 | 0.00394 | 0.00518 | 0.00518 | 0 | 0 | 0 | 192.1223 | 252.5872 | 252.5872 | 0.0044522 | 0.0058534 | 0.0058534 | -7.7168 | -10.1454 | -10.1454 |  | 0.3 | 0.3 | 0.3 | 0.1 | 0.5 | 1.78 | 0.745 | 0.745 | 0 | 0 | 0 | 0 | 0 | 0 | 1 | 1 | 0.098593 | 0.0024283 | [7 empty] | Medium (2008) | Medium (2008) | Medium (2008) | None
M-064 | Lighting - Halogen Lamp (A-Line) | SCE | COM | Electric | COMLighting - Halogen Lamp (A-Line) | Halogen A-Line lamp | Incandescent lamp | Incandescent lamp | Lighting | InGen | Ltg_ScrewIn | Hal_lamp | A_Line | 1 | 0 | 0 | 0.85 |  | NA | 1 | Halogen Lamp | Lamps | OFL | OFFICE - LARGE | Existing | CZ06 | Los Angeles Area (CZ06) |  |  |  | 1000 sf | 0.087955 | 0.0077475 | 0.10345 | Lamps/1000 sf | 177.891 | 233.877 | 233.877 | 0.00394 | 0.00518 | 0.00518 | 0 | 0 | 0 | 192.1223 | 252.5872 | 252.5872 | 0.0044522 | 0.0058534 | 0.0058534 | -7.7168 | -10.1454 | -10.1454 |  | 0.3 | 0.3 | 0.3 | 0.1 | 0.5 | 1.78 | 0.745 | 0.745 | 0 | 0 | 0 | 0 | 0 | 0 | 1 | 1 | 0.098593 | 0.0024283 | [7 empty] | Medium (2008) | Medium (2008) | Medium (2008) | None
M-064 | Lighting - Halogen Lamp (A-Line) | SCE | COM | Electric | COMLighting - Halogen Lamp (A-Line) | Halogen A-Line lamp | Incandescent lamp | Incandescent lamp | Lighting | InGen | Ltg_ScrewIn | Hal_lamp | A_Line | 1 | 0 | 0 | 0.85 |  | NA | 1 | Halogen Lamp | Lamps | OFL | OFFICE - LARGE | New | CZ08 | El Toro Area (CZ08) |  |  |  | 1000 sf | 0.087955 | 0.0077475 | 0.10345 | Lamps/1000 sf | 177.891 | 233.877 | 233.877 | 0.00394 | 0.00518 | 0.00518 | 0 | 0 | 0 | 192.1223 | 252.5872 | 252.5872 | 0.0044522 | 0.0058534 | 0.0058534 | -7.7168 | -10.1454 | -10.1454 |  | 0.3 | 0.3 | 0.3 | 0.1 | 0.5 | 1.78 | 0.745 | 0.745 | 0 | 0 | 0 | 0 | 0 | 0 | 1 | 1 | 0.098593 | 0.0024283 | [7 empty] | Medium (2008) | Medium (2008) | Medium (2008) | None
M-064 | Lighting - Halogen Lamp (A-Line) | SCE | COM | Electric | COMLighting - Halogen Lamp (A-Line) | Halogen A-Line lamp | Incandescent lamp | Incandescent lamp | Lighting | InGen | Ltg_ScrewIn | Hal_lamp | A_Line | 1 | 0 | 0 | 0.85 |  | NA | 1 | Halogen Lamp | Lamps | OFL | OFFICE - LARGE | Existing | CZ08 | El Toro Area (CZ08) |  |  |  | 1000 sf | 0.087955 | 0.0077475 | 0.10345 | Lamps/1000 sf | 177.891 | 233.877 | 233.877 | 0.00394 | 0.00518 | 0.00518 | 0 | 0 | 0 | 192.1223 | 252.5872 | 252.5872 | 0.0044522 | 0.0058534 | 0.0058534 | -7.7168 | -10.1454 | -10.1454 |  | 0.3 | 0.3 | 0.3 | 0.1 | 0.5 | 1.78 | 0.745 | 0.745 | 0 | 0 | 0 | 0 | 0 | 0 | 1 | 1 | 0.098593 | 0.0024283 | [7 empty] | Medium (2008) | Medium (2008) | Medium (2008) | None
M-064 | Lighting - Halogen Lamp (A-Line) | SCE | COM | Electric | COMLighting - Halogen Lamp (A-Line) | Halogen A-Line lamp | Incandescent lamp | Incandescent lamp | Lighting | InGen | Ltg_ScrewIn | Hal_lamp | A_Line | 1 | 0 | 0 | 0.85 |  | NA | 1 | Halogen Lamp | Lamps | OFL | OFFICE - LARGE | New | CZ09 | Pasadena Area (CZ09) |  |  |  | 1000 sf | 0.087955 | 0.0077475 | 0.10345 | Lamps/1000 sf | 177.891 | 233.877 | 233.877 | 0.00394 | 0.00518 | 0.00518 | 0 | 0 | 0 | 192.1223 | 252.5872 | 252.5872 | 0.0044522 | 0.0058534 | 0.0058534 | -7.7168 | -10.1454 | -10.1454 |  | 0.3 | 0.3 | 0.3 | 0.1 | 0.5 | 1.78 | 0.745 | 0.745 | 0 | 0 | 0 | 0 | 0 | 0 | 1 | 1 | 0.098593 | 0.0024283 | [7 empty] | Medium (2008) | Medium (2008) | Medium (2008) | None
M-064 | Lighting - Halogen Lamp (A-Line) | SCE | COM | Electric | COMLighting - Halogen Lamp (A-Line) | Halogen A-Line lamp | Incandescent lamp | Incandescent lamp | Lighting | InGen | Ltg_ScrewIn | Hal_lamp | A_Line | 1 | 0 | 0 | 0.85 |  | NA | 1 | Halogen Lamp | Lamps | OFL | OFFICE - LARGE | Existing | CZ09 | Pasadena Area (CZ09) |  |  |  | 1000 sf | 0.087955 | 0.0077475 | 0.10345 | Lamps/1000 sf | 177.891 | 233.877 | 233.877 | 0.00394 | 0.00518 | 0.00518 | 0 | 0 | 0 | 192.1223 | 252.5872 | 252.5872 | 0.0044522 | 0.0058534 | 0.0058534 | -7.7168 | -10.1454 | -10.1454 |  | 0.3 | 0.3 | 0.3 | 0.1 | 0.5 | 1.78 | 0.745 | 0.745 | 0 | 0 | 0 | 0 | 0 | 0 | 1 | 1 | 0.098593 | 0.0024283 | [7 empty] | Medium (2008) | Medium (2008) | Medium (2008) | None
M-064 | Lighting - Halogen Lamp (A-Line) | SCE | COM | Electric | COMLighting - Halogen Lamp (A-Line) | Halogen A-Line lamp | Incandescent lamp | Incandescent lamp | Lighting | InGen | Ltg_ScrewIn | Hal_lamp | A_Line | 1 | 0 | 0 | 0.85 |  | NA | 1 | Halogen Lamp | Lamps | OFL | OFFICE - LARGE | New | CZ10 | San Bernardino Area (CZ10) |  |  |  | 1000 sf | 0.087955 | 0.0077475 | 0.10345 | Lamps/1000 sf | 177.891 | 233.877 | 233.877 | 0.00394 | 0.00518 | 0.00518 | 0 | 0 | 0 | 192.1223 | 252.5872 | 252.5872 | 0.0044522 | 0.0058534 | 0.0058534 | -7.7168 | -10.1454 | -10.1454 |  | 0.3 | 0.3 | 0.3 | 0.1 | 0.5 | 1.78 | 0.745 | 0.745 | 0 | 0 | 0 | 0 | 0 | 0 | 1 | 1 | 0.098593 | 0.0024283 | [7 empty] | Medium (2008) | Medium (2008) | Medium (2008) | None
M-064 | Lighting - Halogen Lamp (A-Line) | SCE | COM | Electric | COMLighting - Halogen Lamp (A-Line) | Halogen A-Line lamp | Incandescent lamp | Incandescent lamp | Lighting | InGen | Ltg_ScrewIn | Hal_lamp | A_Line | 1 | 0 | 0 | 0.85 |  | NA | 1 | Halogen Lamp | Lamps | OFL | OFFICE - LARGE | Existing | CZ10 | San Bernardino Area (CZ10) |  |  |  | 1000 sf | 0.087955 | 0.0077475 | 0.10345 | Lamps/1000 sf | 177.891 | 233.877 | 233.877 | 0.00394 | 0.00518 | 0.00518 | 0 | 0 | 0 | 192.1223 | 252.5872 | 252.5872 | 0.0044522 | 0.0058534 | 0.0058534 | -7.7168 | -10.1454 | -10.1454 |  | 0.3 | 0.3 | 0.3 | 0.1 | 0.5 | 1.78 | 0.745 | 0.745 | 0 | 0 | 0 | 0 | 0 | 0 | 1 | 1 | 0.098593 | 0.0024283 | [7 empty] | Medium (2008) | Medium (2008) | Medium (2008) | None
M-064 | Lighting - Halogen Lamp (A-Line) | SCE | COM | Electric | COMLighting - Halogen Lamp (A-Line) | Halogen A-Line lamp | Incandescent lamp | Incandescent lamp | Lighting | InGen | Ltg_ScrewIn | Hal_lamp | A_Line | 1 | 0 | 0 | 0.85 |  | NA | 1 | Halogen Lamp | Lamps | OFL | OFFICE - LARGE | Existing | CZ13 | Fresno Area (CZ13) |  |  |  | 1000 sf | 0.087955 | 0.0077475 | 0.10345 | Lamps/1000 sf | 177.891 | 233.877 | 233.877 | 0.00394 | 0.00518 | 0.00518 | 0 | 0 | 0 | 192.1223 | 252.5872 | 252.5872 | 0.0044522 | 0.0058534 | 0.0058534 | -7.7168 | -10.1454 | -10.1454 |  | 0.3 | 0.3 | 0.3 | 0.1 | 0.5 | 1.78 | 0.745 | 0.745 | 0 | 0 | 0 | 0 | 0 | 0 | 1 | 1 | 0.098593 | 0.0024283 | [7 empty] | Medium (2008) | Medium (2008) | Medium (2008) | None
M-064 | Lighting - Halogen Lamp (A-Line) | SCE | COM | Electric | COMLighting - Halogen Lamp (A-Line) | Halogen A-Line lamp | Incandescent lamp | Incandescent lamp | Lighting | InGen | Ltg_ScrewIn | Hal_lamp | A_Line | 1 | 0 | 0 | 0.85 |  | NA | 1 | Halogen Lamp | Lamps | OFL | OFFICE - LARGE | New | CZ13 | Fresno Area (CZ13) |  |  |  | 1000 sf | 0.087955 | 0.0077475 | 0.10345 | Lamps/1000 sf | 177.891 | 233.877 | 233.877 | 0.00394 | 0.00518 | 0.00518 | 0 | 0 | 0 | 192.1223 | 252.5872 | 252.5872 | 0.0044522 | 0.0058534 | 0.0058534 | -7.7168 | -10.1454 | -10.1454 |  | 0.3 | 0.3 | 0.3 | 0.1 | 0.5 | 1.78 | 0.745 | 0.745 | 0 | 0 | 0 | 0 | 0 | 0 | 1 | 1 | 0.098593 | 0.0024283 | [7 empty] | Medium (2008) | Medium (2008) | Medium (2008) | None
M-064 | Lighting - Halogen Lamp (A-Line) | SCE | COM | Electric | COMLighting - Halogen Lamp (A-Line) | Halogen A-Line lamp | Incandescent lamp | Incandescent lamp | Lighting | InGen | Ltg_ScrewIn | Hal_lamp | A_Line | 1 | 0 | 0 | 0.85 |  | NA | 1 | Halogen Lamp | Lamps | OFL | OFFICE - LARGE | Existing | CZ14 | China Lake Area (CZ14) |  |  |  | 1000 sf | 0.087955 | 0.0077475 | 0.10345 | Lamps/1000 sf | 177.891 | 233.877 | 233.877 | 0.00394 | 0.00518 | 0.00518 | 0 | 0 | 0 | 192.1223 | 252.5872 | 252.5872 | 0.0044522 | 0.0058534 | 0.0058534 | -7.7168 | -10.1454 | -10.1454 |  | 0.3 | 0.3 | 0.3 | 0.1 | 0.5 | 1.78 | 0.745 | 0.745 | 0 | 0 | 0 | 0 | 0 | 0 | 1 | 1 | 0.098593 | 0.0024283 | [7 empty] | Medium (2008) | Medium (2008) | Medium (2008) | None
M-064 | Lighting - Halogen Lamp (A-Line) | SCE | COM | Electric | COMLighting - Halogen Lamp (A-Line) | Halogen A-Line lamp | Incandescent lamp | Incandescent lamp | Lighting | InGen | Ltg_ScrewIn | Hal_lamp | A_Line | 1 | 0 | 0 | 0.85 |  | NA | 1 | Halogen Lamp | Lamps | OFL | OFFICE - LARGE | New | CZ14 | China Lake Area (CZ14) |  |  |  | 1000 sf | 0.087955 | 0.0077475 | 0.10345 | Lamps/1000 sf | 177.891 | 233.877 | 233.877 | 0.00394 | 0.00518 | 0.00518 | 0 | 0 | 0 | 192.1223 | 252.5872 | 252.5872 | 0.0044522 | 0.0058534 | 0.0058534 | -7.7168 | -10.1454 | -10.1454 |  | 0.3 | 0.3 | 0.3 | 0.1 | 0.5 | 1.78 | 0.745 | 0.745 | 0 | 0 | 0 | 0 | 0 | 0 | 1 | 1 | 0.098593 | 0.0024283 | [7 empty] | Medium (2008) | Medium (2008) | Medium (2008) | None
M-064 | Lighting - Halogen Lamp (A-Line) | SCE | COM | Electric | COMLighting - Halogen Lamp (A-Line) | Halogen A-Line lamp | Incandescent lamp | Incandescent lamp | Lighting | InGen | Ltg_ScrewIn | Hal_lamp | A_Line | 1 | 0 | 0 | 0.85 |  | NA | 1 | Halogen Lamp | Lamps | OFL | OFFICE - LARGE | New | CZ15 | Blythe Area (CZ15) |  |  |  | 1000 sf | 0.087955 | 0.0077475 | 0.10345 | Lamps/1000 sf | 177.891 | 233.877 | 233.877 | 0.00394 | 0.00518 | 0.00518 | 0 | 0 | 0 | 192.1223 | 252.5872 | 252.5872 | 0.0044522 | 0.0058534 | 0.0058534 | -7.7168 | -10.1454 | -10.1454 |  | 0.3 | 0.3 | 0.3 | 0.1 | 0.5 | 1.78 | 0.745 | 0.745 | 0 | 0 | 0 | 0 | 0 | 0 | 1 | 1 | 0.098593 | 0.0024283 | [7 empty] | Medium (2008) | Medium (2008) | Medium (2008) | None
M-064 | Lighting - Halogen Lamp (A-Line) | SCE | COM | Electric | COMLighting - Halogen Lamp (A-Line) | Halogen A-Line lamp | Incandescent lamp | Incandescent lamp | Lighting | InGen | Ltg_ScrewIn | Hal_lamp | A_Line | 1 | 0 | 0 | 0.85 |  | NA | 1 | Halogen Lamp | Lamps | OFL | OFFICE - LARGE | Existing | CZ15 | Blythe Area (CZ15) |  |  |  | 1000 sf | 0.087955 | 0.0077475 | 0.10345 | Lamps/1000 sf | 177.891 | 233.877 | 233.877 | 0.00394 | 0.00518 | 0.00518 | 0 | 0 | 0 | 192.1223 | 252.5872 | 252.5872 | 0.0044522 | 0.0058534 | 0.0058534 | -7.7168 | -10.1454 | -10.1454 |  | 0.3 | 0.3 | 0.3 | 0.1 | 0.5 | 1.78 | 0.745 | 0.745 | 0 | 0 | 0 | 0 | 0 | 0 | 1 | 1 | 0.098593 | 0.0024283 | [7 empty] | Medium (2008) | Medium (2008) | Medium (2008) | None
M-064 | Lighting - Halogen Lamp (A-Line) | SCE | COM | Electric | COMLighting - Halogen Lamp (A-Line) | Halogen A-Line lamp | Incandescent lamp | Incandescent lamp | Lighting | InGen | Ltg_ScrewIn | Hal_lamp | A_Line | 1 | 0 | 0 | 0.85 |  | NA | 1 | Halogen Lamp | Lamps | OFL | OFFICE - LARGE | New | CZ16 | Mount Shasta Area (CZ16) |  |  |  | 1000 sf | 0.087955 | 0.0077475 | 0.10345 | Lamps/1000 sf | 177.891 | 233.877 | 233.877 | 0.00394 | 0.00518 | 0.00518 | 0 | 0 | 0 | 192.1223 | 252.5872 | 252.5872 | 0.0044522 | 0.0058534 | 0.0058534 | -7.7168 | -10.1454 | -10.1454 |  | 0.3 | 0.3 | 0.3 | 0.1 | 0.5 | 1.78 | 0.745 | 0.745 | 0 | 0 | 0 | 0 | 0 | 0 | 1 | 1 | 0.098593 | 0.0024283 | [7 empty] | Medium (2008) | Medium (2008) | Medium (2008) | None
M-064 | Lighting - Halogen Lamp (A-Line) | SCE | COM | Electric | COMLighting - Halogen Lamp (A-Line) | Halogen A-Line lamp | Incandescent lamp | Incandescent lamp | Lighting | InGen | Ltg_ScrewIn | Hal_lamp | A_Line | 1 | 0 | 0 | 0.85 |  | NA | 1 | Halogen Lamp | Lamps | OFL | OFFICE - LARGE | Existing | CZ16 | Mount Shasta Area (CZ16) |  |  |  | 1000 sf | 0.087955 | 0.0077475 | 0.10345 | Lamps/1000 sf | 177.891 | 233.877 | 233.877 | 0.00394 | 0.00518 | 0.00518 | 0 | 0 | 0 | 192.1223 | 252.5872 | 252.5872 | 0.0044522 | 0.0058534 | 0.0058534 | -7.7168 | -10.1454 | -10.1454 |  | 0.3 | 0.3 | 0.3 | 0.1 | 0.5 | 1.78 | 0.745 | 0.745 | 0 | 0 | 0 | 0 | 0 | 0 | 1 | 1 | 0.098593 | 0.0024283 | [7 empty] | Medium (2008) | Medium (2008) | Medium (2008) | None
M-064 | Lighting - Halogen Lamp (A-Line) | SDGE | COM | Electric | COMLighting - Halogen Lamp (A-Line) | Halogen A-Line lamp | Incandescent lamp | Incandescent lamp | Lighting | InGen | Ltg_ScrewIn | Hal_lamp | A_Line | 1 | 0 | 0 | 0.85 |  | NA | 1 | Halogen Lamp | Lamps | OFL | OFFICE - LARGE | New | CZ06 | Los Angeles Area (CZ06) |  |  |  | 1000 sf | 0.087955 | 0.0077475 | 0.10345 | Lamps/1000 sf | 177.891 | 233.877 | 233.877 | 0.00394 | 0.00518 | 0.00518 | 0 | 0 | 0 | 192.1223 | 252.5872 | 252.5872 | 0.0044522 | 0.0058534 | 0.0058534 | -7.7168 | -10.1454 | -10.1454 |  | 0.3 | 0.3 | 0.3 | 0.1 | 0.5 | 1.78 | 0.745 | 0.745 | 0 | 0 | 0 | 0 | 0 | 0 | 1 | 1 | 0.098545 | 0.0024524 | [7 empty] | Medium (2008) | Medium (2008) | Medium (2008) | None
M-064 | Lighting - Halogen Lamp (A-Line) | SDGE | COM | Electric | COMLighting - Halogen Lamp (A-Line) | Halogen A-Line lamp | Incandescent lamp | Incandescent lamp | Lighting | InGen | Ltg_ScrewIn | Hal_lamp | A_Line | 1 | 0 | 0 | 0.85 |  | NA | 1 | Halogen Lamp | Lamps | OFL | OFFICE - LARGE | Existing | CZ06 | Los Angeles Area (CZ06) |  |  |  | 1000 sf | 0.087955 | 0.0077475 | 0.10345 | Lamps/1000 sf | 177.891 | 233.877 | 233.877 | 0.00394 | 0.00518 | 0.00518 | 0 | 0 | 0 | 192.1223 | 252.5872 | 252.5872 | 0.0044522 | 0.0058534 | 0.0058534 | -7.7168 | -10.1454 | -10.1454 |  | 0.3 | 0.3 | 0.3 | 0.1 | 0.5 | 1.78 | 0.745 | 0.745 | 0 | 0 | 0 | 0 | 0 | 0 | 1 | 1 | 0.098545 | 0.0024524 | [7 empty] | Medium (2008) | Medium (2008) | Medium (2008) | None
M-064 | Lighting - Halogen Lamp (A-Line) | SDGE | COM | Electric | COMLighting - Halogen Lamp (A-Line) | Halogen A-Line lamp | Incandescent lamp | Incandescent lamp | Lighting | InGen | Ltg_ScrewIn | Hal_lamp | A_Line | 1 | 0 | 0 | 0.85 |  | NA | 1 | Halogen Lamp | Lamps | OFL | OFFICE - LARGE | New | CZ07 | San Diego Area (CZ07) |  |  |  | 1000 sf | 0.087955 | 0.0077475 | 0.10345 | Lamps/1000 sf | 177.891 | 233.877 | 233.877 | 0.00394 | 0.00518 | 0.00518 | 0 | 0 | 0 | 192.1223 | 252.5872 | 252.5872 | 0.0044522 | 0.0058534 | 0.0058534 | -7.7168 | -10.1454 | -10.1454 |  | 0.3 | 0.3 | 0.3 | 0.1 | 0.5 | 1.78 | 0.745 | 0.745 | 0 | 0 | 0 | 0 | 0 | 0 | 1 | 1 | 0.098545 | 0.0024524 | [7 empty] | Medium (2008) | Medium (2008) | Medium (2008) | None
M-064 | Lighting - Halogen Lamp (A-Line) | SDGE | COM | Electric | COMLighting - Halogen Lamp (A-Line) | Halogen A-Line lamp | Incandescent lamp | Incandescent lamp | Lighting | InGen | Ltg_ScrewIn | Hal_lamp | A_Line | 1 | 0 | 0 | 0.85 |  | NA | 1 | Halogen Lamp | Lamps | OFL | OFFICE - LARGE | Existing | CZ07 | San Diego Area (CZ07) |  |  |  | 1000 sf | 0.087955 | 0.0077475 | 0.10345 | Lamps/1000 sf | 177.891 | 233.877 | 233.877 | 0.00394 | 0.00518 | 0.00518 | 0 | 0 | 0 | 192.1223 | 252.5872 | 252.5872 | 0.0044522 | 0.0058534 | 0.0058534 | -7.7168 | -10.1454 | -10.1454 |  | 0.3 | 0.3 | 0.3 | 0.1 | 0.5 | 1.78 | 0.745 | 0.745 | 0 | 0 | 0 | 0 | 0 | 0 | 1 | 1 | 0.098545 | 0.0024524 | [7 empty] | Medium (2008) | Medium (2008) | Medium (2008) | None
M-064 | Lighting - Halogen Lamp (A-Line) | SDGE | COM | Electric | COMLighting - Halogen Lamp (A-Line) | Halogen A-Line lamp | Incandescent lamp | Incandescent lamp | Lighting | InGen | Ltg_ScrewIn | Hal_lamp | A_Line | 1 | 0 | 0 | 0.85 |  | NA | 1 | Halogen Lamp | Lamps | OFL | OFFICE - LARGE | New | CZ08 | El Toro Area (CZ08) |  |  |  | 1000 sf | 0.087955 | 0.0077475 | 0.10345 | Lamps/1000 sf | 177.891 | 233.877 | 233.877 | 0.00394 | 0.00518 | 0.00518 | 0 | 0 | 0 | 192.1223 | 252.5872 | 252.5872 | 0.0044522 | 0.0058534 | 0.0058534 | -7.7168 | -10.1454 | -10.1454 |  | 0.3 | 0.3 | 0.3 | 0.1 | 0.5 | 1.78 | 0.745 | 0.745 | 0 | 0 | 0 | 0 | 0 | 0 | 1 | 1 | 0.098545 | 0.0024524 | [7 empty] | Medium (2008) | Medium (2008) | Medium (2008) | None
M-064 | Lighting - Halogen Lamp (A-Line) | SDGE | COM | Electric | COMLighting - Halogen Lamp (A-Line) | Halogen A-Line lamp | Incandescent lamp | Incandescent lamp | Lighting | InGen | Ltg_ScrewIn | Hal_lamp | A_Line | 1 | 0 | 0 | 0.85 |  | NA | 1 | Halogen Lamp | Lamps | OFL | OFFICE - LARGE | Existing | CZ08 | El Toro Area (CZ08) |  |  |  | 1000 sf | 0.087955 | 0.0077475 | 0.10345 | Lamps/1000 sf | 177.891 | 233.877 | 233.877 | 0.00394 | 0.00518 | 0.00518 | 0 | 0 | 0 | 192.1223 | 252.5872 | 252.5872 | 0.0044522 | 0.0058534 | 0.0058534 | -7.7168 | -10.1454 | -10.1454 |  | 0.3 | 0.3 | 0.3 | 0.1 | 0.5 | 1.78 | 0.745 | 0.745 | 0 | 0 | 0 | 0 | 0 | 0 | 1 | 1 | 0.098545 | 0.0024524 | [7 empty] | Medium (2008) | Medium (2008) | Medium (2008) | None
M-064 | Lighting - Halogen Lamp (A-Line) | SDGE | COM | Electric | COMLighting - Halogen Lamp (A-Line) | Halogen A-Line lamp | Incandescent lamp | Incandescent lamp | Lighting | InGen | Ltg_ScrewIn | Hal_lamp | A_Line | 1 | 0 | 0 | 0.85 |  | NA | 1 | Halogen Lamp | Lamps | OFL | OFFICE - LARGE | New | CZ10 | San Bernardino Area (CZ10) |  |  |  | 1000 sf | 0.087955 | 0.0077475 | 0.10345 | Lamps/1000 sf | 177.891 | 233.877 | 233.877 | 0.00394 | 0.00518 | 0.00518 | 0 | 0 | 0 | 192.1223 | 252.5872 | 252.5872 | 0.0044522 | 0.0058534 | 0.0058534 | -7.7168 | -10.1454 | -10.1454 |  | 0.3 | 0.3 | 0.3 | 0.1 | 0.5 | 1.78 | 0.745 | 0.745 | 0 | 0 | 0 | 0 | 0 | 0 | 1 | 1 | 0.098545 | 0.0024524 | [7 empty] | Medium (2008) | Medium (2008) | Medium (2008) | None
M-064 | Lighting - Halogen Lamp (A-Line) | SDGE | COM | Electric | COMLighting - Halogen Lamp (A-Line) | Halogen A-Line lamp | Incandescent lamp | Incandescent lamp | Lighting | InGen | Ltg_ScrewIn | Hal_lamp | A_Line | 1 | 0 | 0 | 0.85 |  | NA | 1 | Halogen Lamp | Lamps | OFL | OFFICE - LARGE | Existing | CZ10 | San Bernardino Area (CZ10) |  |  |  | 1000 sf | 0.087955 | 0.0077475 | 0.10345 | Lamps/1000 sf | 177.891 | 233.877 | 233.877 | 0.00394 | 0.00518 | 0.00518 | 0 | 0 | 0 | 192.1223 | 252.5872 | 252.5872 | 0.0044522 | 0.0058534 | 0.0058534 | -7.7168 | -10.1454 | -10.1454 |  | 0.3 | 0.3 | 0.3 | 0.1 | 0.5 | 1.78 | 0.745 | 0.745 | 0 | 0 | 0 | 0 | 0 | 0 | 1 | 1 | 0.098545 | 0.0024524 | [7 empty] | Medium (2008) | Medium (2008) | Medium (2008) | None
M-064 | Lighting - Halogen Lamp (A-Line) | SDGE | COM | Electric | COMLighting - Halogen Lamp (A-Line) | Halogen A-Line lamp | Incandescent lamp | Incandescent lamp | Lighting | InGen | Ltg_ScrewIn | Hal_lamp | A_Line | 1 | 0 | 0 | 0.85 |  | NA | 1 | Halogen Lamp | Lamps | OFL | OFFICE - LARGE | New | CZ14 | China Lake Area (CZ14) |  |  |  | 1000 sf | 0.087955 | 0.0077475 | 0.10345 | Lamps/1000 sf | 177.891 | 233.877 | 233.877 | 0.00394 | 0.00518 | 0.00518 | 0 | 0 | 0 | 192.1223 | 252.5872 | 252.5872 | 0.0044522 | 0.0058534 | 0.0058534 | -7.7168 | -10.1454 | -10.1454 |  | 0.3 | 0.3 | 0.3 | 0.1 | 0.5 | 1.78 | 0.745 | 0.745 | 0 | 0 | 0 | 0 | 0 | 0 | 1 | 1 | 0.098545 | 0.0024524 | [7 empty] | Medium (2008) | Medium (2008) | Medium (2008) | None
M-064 | Lighting - Halogen Lamp (A-Line) | SDGE | COM | Electric | COMLighting - Halogen Lamp (A-Line) | Halogen A-Line lamp | Incandescent lamp | Incandescent lamp | Lighting | InGen | Ltg_ScrewIn | Hal_lamp | A_Line | 1 | 0 | 0 | 0.85 |  | NA | 1 | Halogen Lamp | Lamps | OFL | OFFICE - LARGE | Existing | CZ14 | China Lake Area (CZ14) |  |  |  | 1000 sf | 0.087955 | 0.0077475 | 0.10345 | Lamps/1000 sf | 177.891 | 233.877 | 233.877 | 0.00394 | 0.00518 | 0.00518 | 0 | 0 | 0 | 192.1223 | 252.5872 | 252.5872 | 0.0044522 | 0.0058534 | 0.0058534 | -7.7168 | -10.1454 | -10.1454 |  | 0.3 | 0.3 | 0.3 | 0.1 | 0.5 | 1.78 | 0.745 | 0.745 | 0 | 0 | 0 | 0 | 0 | 0 | 1 | 1 | 0.098545 | 0.0024524 | [7 empty] | Medium (2008) | Medium (2008) | Medium (2008) | None
M-064 | Lighting - Halogen Lamp (A-Line) | SDGE | COM | Electric | COMLighting - Halogen Lamp (A-Line) | Halogen A-Line lamp | Incandescent lamp | Incandescent lamp | Lighting | InGen | Ltg_ScrewIn | Hal_lamp | A_Line | 1 | 0 | 0 | 0.85 |  | NA | 1 | Halogen Lamp | Lamps | OFL | OFFICE - LARGE | New | CZ15 | Blythe Area (CZ15) |  |  |  | 1000 sf | 0.087955 | 0.0077475 | 0.10345 | Lamps/1000 sf | 177.891 | 233.877 | 233.877 | 0.00394 | 0.00518 | 0.00518 | 0 | 0 | 0 | 192.1223 | 252.5872 | 252.5872 | 0.0044522 | 0.0058534 | 0.0058534 | -7.7168 | -10.1454 | -10.1454 |  | 0.3 | 0.3 | 0.3 | 0.1 | 0.5 | 1.78 | 0.745 | 0.745 | 0 | 0 | 0 | 0 | 0 | 0 | 1 | 1 | 0.098545 | 0.0024524 | [7 empty] | Medium (2008) | Medium (2008) | Medium (2008) | None
M-064 | Lighting - Halogen Lamp (A-Line) | SDGE | COM | Electric | COMLighting - Halogen Lamp (A-Line) | Halogen A-Line lamp | Incandescent lamp | Incandescent lamp | Lighting | InGen | Ltg_ScrewIn | Hal_lamp | A_Line | 1 | 0 | 0 | 0.85 |  | NA | 1 | Halogen Lamp | Lamps | OFL | OFFICE - LARGE | Existing | CZ15 | Blythe Area (CZ15) |  |  |  | 1000 sf | 0.087955 | 0.0077475 | 0.10345 | Lamps/1000 sf | 177.891 | 233.877 | 233.877 | 0.00394 | 0.00518 | 0.00518 | 0 | 0 | 0 | 192.1223 | 252.5872 | 252.5872 | 0.0044522 | 0.0058534 | 0.0058534 | -7.7168 | -10.1454 | -10.1454 |  | 0.3 | 0.3 | 0.3 | 0.1 | 0.5 | 1.78 | 0.745 | 0.745 | 0 | 0 | 0 | 0 | 0 | 0 | 1 | 1 | 0.098545 | 0.0024524 | [7 empty] | Medium (2008) | Medium (2008) | Medium (2008) | None
M-064 | Lighting - Halogen Lamp (A-Line) | PGE | COM | Electric | COMLighting - Halogen Lamp (A-Line) | Halogen A-Line lamp | Incandescent lamp | Incandescent lamp | Lighting | InGen | Ltg_ScrewIn | Hal_lamp | A_Line | 1 | 0 | 0 | 0.85 |  | NA | 1 | Halogen Lamp | Lamps | OFS | OFFICE - SMALL | New | CZ01 | Arcata Area (CZ01) |  |  |  | 1000 sf | 0.087955 | 0.0077475 | 0.10345 | Lamps/1000 sf | 177.891 | 233.877 | 233.877 | 0.00394 | 0.00518 | 0.00518 | 0 | 0 | 0 | 192.1223 | 252.5872 | 252.5872 | 0.0044522 | 0.0058534 | 0.0058534 | -1.2143 | -1.5964 | -1.5964 |  | 0.3 | 0.3 | 0.3 | 0.1 | 0.5 | 1.78 | 0.745 | 0.745 | 0 | 0 | 0 | 0 | 0 | 0 | 1 | 1 | 0.098633 | 0.0024084 | [7 empty] | Medium (2008) | Medium (2008) | Medium (2008) | None
M-064 | Lighting - Halogen Lamp (A-Line) | PGE | COM | Electric | COMLighting - Halogen Lamp (A-Line) | Halogen A-Line lamp | Incandescent lamp | Incandescent lamp | Lighting | InGen | Ltg_ScrewIn | Hal_lamp | A_Line | 1 | 0 | 0 | 0.85 |  | NA | 1 | Halogen Lamp | Lamps | OFS | OFFICE - SMALL | Existing | CZ01 | Arcata Area (CZ01) |  |  |  | 1000 sf | 0.087955 | 0.0077475 | 0.10345 | Lamps/1000 sf | 177.891 | 233.877 | 233.877 | 0.00394 | 0.00518 | 0.00518 | 0 | 0 | 0 | 192.1223 | 252.5872 | 252.5872 | 0.0044522 | 0.0058534 | 0.0058534 | -1.2143 | -1.5964 | -1.5964 |  | 0.3 | 0.3 | 0.3 | 0.1 | 0.5 | 1.78 | 0.745 | 0.745 | 0 | 0 | 0 | 0 | 0 | 0 | 1 | 1 | 0.098633 | 0.0024084 | [7 empty] | Medium (2008) | Medium (2008) | Medium (2008) | None
M-064 | Lighting - Halogen Lamp (A-Line) | PGE | COM | Electric | COMLighting - Halogen Lamp (A-Line) | Halogen A-Line lamp | Incandescent lamp | Incandescent lamp | Lighting | InGen | Ltg_ScrewIn | Hal_lamp | A_Line | 1 | 0 | 0 | 0.85 |  | NA | 1 | Halogen Lamp | Lamps | OFS | OFFICE - SMALL | New | CZ02 | Santa Rosa Area (CZ02) |  |  |  | 1000 sf | 0.087955 | 0.0077475 | 0.10345 | Lamps/1000 sf | 177.891 | 233.877 | 233.877 | 0.00394 | 0.00518 | 0.00518 | 0 | 0 | 0 | 192.1223 | 252.5872 | 252.5872 | 0.0044522 | 0.0058534 | 0.0058534 | -1.2143 | -1.5964 | -1.5964 |  | 0.3 | 0.3 | 0.3 | 0.1 | 0.5 | 1.78 | 0.745 | 0.745 | 0 | 0 | 0 | 0 | 0 | 0 | 1 | 1 | 0.098633 | 0.0024084 | [7 empty] | Medium (2008) | Medium (2008) | Medium (2008) | None
M-064 | Lighting - Halogen Lamp (A-Line) | PGE | COM | Electric | COMLighting - Halogen Lamp (A-Line) | Halogen A-Line lamp | Incandescent lamp | Incandescent lamp | Lighting | InGen | Ltg_ScrewIn | Hal_lamp | A_Line | 1 | 0 | 0 | 0.85 |  | NA | 1 | Halogen Lamp | Lamps | OFS | OFFICE - SMALL | Existing | CZ02 | Santa Rosa Area (CZ02) |  |  |  | 1000 sf | 0.087955 | 0.0077475 | 0.10345 | Lamps/1000 sf | 177.891 | 233.877 | 233.877 | 0.00394 | 0.00518 | 0.00518 | 0 | 0 | 0 | 192.1223 | 252.5872 | 252.5872 | 0.0044522 | 0.0058534 | 0.0058534 | -1.2143 | -1.5964 | -1.5964 |  | 0.3 | 0.3 | 0.3 | 0.1 | 0.5 | 1.78 | 0.745 | 0.745 | 0 | 0 | 0 | 0 | 0 | 0 | 1 | 1 | 0.098633 | 0.0024084 | [7 empty] | Medium (2008) | Medium (2008) | Medium (2008) | None
M-064 | Lighting - Halogen Lamp (A-Line) | PGE | COM | Electric | COMLighting - Halogen Lamp (A-Line) | Halogen A-Line lamp | Incandescent lamp | Incandescent lamp | Lighting | InGen | Ltg_ScrewIn | Hal_lamp | A_Line | 1 | 0 | 0 | 0.85 |  | NA | 1 | Halogen Lamp | Lamps | OFS | OFFICE - SMALL | New | CZ03 | Oakland Area (CZ03) |  |  |  | 1000 sf | 0.087955 | 0.0077475 | 0.10345 | Lamps/1000 sf | 177.891 | 233.877 | 233.877 | 0.00394 | 0.00518 | 0.00518 | 0 | 0 | 0 | 192.1223 | 252.5872 | 252.5872 | 0.0044522 | 0.0058534 | 0.0058534 | -1.2143 | -1.5964 | -1.5964 |  | 0.3 | 0.3 | 0.3 | 0.1 | 0.5 | 1.78 | 0.745 | 0.745 | 0 | 0 | 0 | 0 | 0 | 0 | 1 | 1 | 0.098633 | 0.0024084 | [7 empty] | Medium (2008) | Medium (2008) | Medium (2008) | None
M-064 | Lighting - Halogen Lamp (A-Line) | PGE | COM | Electric | COMLighting - Halogen Lamp (A-Line) | Halogen A-Line lamp | Incandescent lamp | Incandescent lamp | Lighting | InGen | Ltg_ScrewIn | Hal_lamp | A_Line | 1 | 0 | 0 | 0.85 |  | NA | 1 | Halogen Lamp | Lamps | OFS | OFFICE - SMALL | Existing | CZ03 | Oakland Area (CZ03) |  |  |  | 1000 sf | 0.087955 | 0.0077475 | 0.10345 | Lamps/1000 sf | 177.891 | 233.877 | 233.877 | 0.00394 | 0.00518 | 0.00518 | 0 | 0 | 0 | 192.1223 | 252.5872 | 252.5872 | 0.0044522 | 0.0058534 | 0.0058534 | -1.2143 | -1.5964 | -1.5964 |  | 0.3 | 0.3 | 0.3 | 0.1 | 0.5 | 1.78 | 0.745 | 0.745 | 0 | 0 | 0 | 0 | 0 | 0 | 1 | 1 | 0.098633 | 0.0024084 | [7 empty] | Medium (2008) | Medium (2008) | Medium (2008) | None
M-064 | Lighting - Halogen Lamp (A-Line) | PGE | COM | Electric | COMLighting - Halogen Lamp (A-Line) | Halogen A-Line lamp | Incandescent lamp | Incandescent lamp | Lighting | InGen | Ltg_ScrewIn | Hal_lamp | A_Line | 1 | 0 | 0 | 0.85 |  | NA | 1 | Halogen Lamp | Lamps | OFS | OFFICE - SMALL | New | CZ04 | Sunnyvale Area (CZ04) |  |  |  | 1000 sf | 0.087955 | 0.0077475 | 0.10345 | Lamps/1000 sf | 177.891 | 233.877 | 233.877 | 0.00394 | 0.00518 | 0.00518 | 0 | 0 | 0 | 192.1223 | 252.5872 | 252.5872 | 0.0044522 | 0.0058534 | 0.0058534 | -1.2143 | -1.5964 | -1.5964 |  | 0.3 | 0.3 | 0.3 | 0.1 | 0.5 | 1.78 | 0.745 | 0.745 | 0 | 0 | 0 | 0 | 0 | 0 | 1 | 1 | 0.098633 | 0.0024084 | [7 empty] | Medium (2008) | Medium (2008) | Medium (2008) | None
M-064 | Lighting - Halogen Lamp (A-Line) | PGE | COM | Electric | COMLighting - Halogen Lamp (A-Line) | Halogen A-Line lamp | Incandescent lamp | Incandescent lamp | Lighting | InGen | Ltg_ScrewIn | Hal_lamp | A_Line | 1 | 0 | 0 | 0.85 |  | NA | 1 | Halogen Lamp | Lamps | OFS | OFFICE - SMALL | Existing | CZ04 | Sunnyvale Area (CZ04) |  |  |  | 1000 sf | 0.087955 | 0.0077475 | 0.10345 | Lamps/1000 sf | 177.891 | 233.877 | 233.877 | 0.00394 | 0.00518 | 0.00518 | 0 | 0 | 0 | 192.1223 | 252.5872 | 252.5872 | 0.0044522 | 0.0058534 | 0.0058534 | -1.2143 | -1.5964 | -1.5964 |  | 0.3 | 0.3 | 0.3 | 0.1 | 0.5 | 1.78 | 0.745 | 0.745 | 0 | 0 | 0 | 0 | 0 | 0 | 1 | 1 | 0.098633 | 0.0024084 | [7 empty] | Medium (2008) | Medium (2008) | Medium (2008) | None
M-064 | Lighting - Halogen Lamp (A-Line) | PGE | COM | Electric | COMLighting - Halogen Lamp (A-Line) | Halogen A-Line lamp | Incandescent lamp | Incandescent lamp | Lighting | InGen | Ltg_ScrewIn | Hal_lamp | A_Line | 1 | 0 | 0 | 0.85 |  | NA | 1 | Halogen Lamp | Lamps | OFS | OFFICE - SMALL | Existing | CZ05 | Santa Maria Area (CZ05) |  |  |  | 1000 sf | 0.087955 | 0.0077475 | 0.10345 | Lamps/1000 sf | 177.891 | 233.877 | 233.877 | 0.00394 | 0.00518 | 0.00518 | 0 | 0 | 0 | 192.1223 | 252.5872 | 252.5872 | 0.0044522 | 0.0058534 | 0.0058534 | -1.2143 | -1.5964 | -1.5964 |  | 0.3 | 0.3 | 0.3 | 0.1 | 0.5 | 1.78 | 0.745 | 0.745 | 0 | 0 | 0 | 0 | 0 | 0 | 1 | 1 | 0.098633 | 0.0024084 | [7 empty] | Medium (2008) | Medium (2008) | Medium (2008) | None
M-064 | Lighting - Halogen Lamp (A-Line) | PGE | COM | Electric | COMLighting - Halogen Lamp (A-Line) | Halogen A-Line lamp | Incandescent lamp | Incandescent lamp | Lighting | InGen | Ltg_ScrewIn | Hal_lamp | A_Line | 1 | 0 | 0 | 0.85 |  | NA | 1 | Halogen Lamp | Lamps | OFS | OFFICE - SMALL | New | CZ05 | Santa Maria Area (CZ05) |  |  |  | 1000 sf | 0.087955 | 0.0077475 | 0.10345 | Lamps/1000 sf | 177.891 | 233.877 | 233.877 | 0.00394 | 0.00518 | 0.00518 | 0 | 0 | 0 | 192.1223 | 252.5872 | 252.5872 | 0.0044522 | 0.0058534 | 0.0058534 | -1.2143 | -1.5964 | -1.5964 |  | 0.3 | 0.3 | 0.3 | 0.1 | 0.5 | 1.78 | 0.745 | 0.745 | 0 | 0 | 0 | 0 | 0 | 0 | 1 | 1 | 0.098633 | 0.0024084 | [7 empty] | Medium (2008) | Medium (2008) | Medium (2008) | None
M-064 | Lighting - Halogen Lamp (A-Line) | PGE | COM | Electric | COMLighting - Halogen Lamp (A-Line) | Halogen A-Line lamp | Incandescent lamp | Incandescent lamp | Lighting | InGen | Ltg_ScrewIn | Hal_lamp | A_Line | 1 | 0 | 0 | 0.85 |  | NA | 1 | Halogen Lamp | Lamps | OFS | OFFICE - SMALL | New | CZ11 | Red Bluff Area (CZ11) |  |  |  | 1000 sf | 0.087955 | 0.0077475 | 0.10345 | Lamps/1000 sf | 177.891 | 233.877 | 233.877 | 0.00394 | 0.00518 | 0.00518 | 0 | 0 | 0 | 192.1223 | 252.5872 | 252.5872 | 0.0044522 | 0.0058534 | 0.0058534 | -1.2143 | -1.5964 | -1.5964 |  | 0.3 | 0.3 | 0.3 | 0.1 | 0.5 | 1.78 | 0.745 | 0.745 | 0 | 0 | 0 | 0 | 0 | 0 | 1 | 1 | 0.098633 | 0.0024084 | [7 empty] | Medium (2008) | Medium (2008) | Medium (2008) | None
M-064 | Lighting - Halogen Lamp (A-Line) | PGE | COM | Electric | COMLighting - Halogen Lamp (A-Line) | Halogen A-Line lamp | Incandescent lamp | Incandescent lamp | Lighting | InGen | Ltg_ScrewIn | Hal_lamp | A_Line | 1 | 0 | 0 | 0.85 |  | NA | 1 | Halogen Lamp | Lamps | OFS | OFFICE - SMALL | Existing | CZ11 | Red Bluff Area (CZ11) |  |  |  | 1000 sf | 0.087955 | 0.0077475 | 0.10345 | Lamps/1000 sf | 177.891 | 233.877 | 233.877 | 0.00394 | 0.00518 | 0.00518 | 0 | 0 | 0 | 192.1223 | 252.5872 | 252.5872 | 0.0044522 | 0.0058534 | 0.0058534 | -1.2143 | -1.5964 | -1.5964 |  | 0.3 | 0.3 | 0.3 | 0.1 | 0.5 | 1.78 | 0.745 | 0.745 | 0 | 0 | 0 | 0 | 0 | 0 | 1 | 1 | 0.098633 | 0.0024084 | [7 empty] | Medium (2008) | Medium (2008) | Medium (2008) | None
M-064 | Lighting - Halogen Lamp (A-Line) | PGE | COM | Electric | COMLighting - Halogen Lamp (A-Line) | Halogen A-Line lamp | Incandescent lamp | Incandescent lamp | Lighting | InGen | Ltg_ScrewIn | Hal_lamp | A_Line | 1 | 0 | 0 | 0.85 |  | NA | 1 | Halogen Lamp | Lamps | OFS | OFFICE - SMALL | New | CZ12 | Sacramento Area (CZ12) |  |  |  | 1000 sf | 0.087955 | 0.0077475 | 0.10345 | Lamps/1000 sf | 177.891 | 233.877 | 233.877 | 0.00394 | 0.00518 | 0.00518 | 0 | 0 | 0 | 192.1223 | 252.5872 | 252.5872 | 0.0044522 | 0.0058534 | 0.0058534 | -1.2143 | -1.5964 | -1.5964 |  | 0.3 | 0.3 | 0.3 | 0.1 | 0.5 | 1.78 | 0.745 | 0.745 | 0 | 0 | 0 | 0 | 0 | 0 | 1 | 1 | 0.098633 | 0.0024084 | [7 empty] | Medium (2008) | Medium (2008) | Medium (2008) | None
M-064 | Lighting - Halogen Lamp (A-Line) | PGE | COM | Electric | COMLighting - Halogen Lamp (A-Line) | Halogen A-Line lamp | Incandescent lamp | Incandescent lamp | Lighting | InGen | Ltg_ScrewIn | Hal_lamp | A_Line | 1 | 0 | 0 | 0.85 |  | NA | 1 | Halogen Lamp | Lamps | OFS | OFFICE - SMALL | Existing | CZ12 | Sacramento Area (CZ12) |  |  |  | 1000 sf | 0.087955 | 0.0077475 | 0.10345 | Lamps/1000 sf | 177.891 | 233.877 | 233.877 | 0.00394 | 0.00518 | 0.00518 | 0 | 0 | 0 | 192.1223 | 252.5872 | 252.5872 | 0.0044522 | 0.0058534 | 0.0058534 | -1.2143 | -1.5964 | -1.5964 |  | 0.3 | 0.3 | 0.3 | 0.1 | 0.5 | 1.78 | 0.745 | 0.745 | 0 | 0 | 0 | 0 | 0 | 0 | 1 | 1 | 0.098633 | 0.0024084 | [7 empty] | Medium (2008) | Medium (2008) | Medium (2008) | None
M-064 | Lighting - Halogen Lamp (A-Line) | PGE | COM | Electric | COMLighting - Halogen Lamp (A-Line) | Halogen A-Line lamp | Incandescent lamp | Incandescent lamp | Lighting | InGen | Ltg_ScrewIn | Hal_lamp | A_Line | 1 | 0 | 0 | 0.85 |  | NA | 1 | Halogen Lamp | Lamps | OFS | OFFICE - SMALL | New | CZ13 | Fresno Area (CZ13) |  |  |  | 1000 sf | 0.087955 | 0.0077475 | 0.10345 | Lamps/1000 sf | 177.891 | 233.877 | 233.877 | 0.00394 | 0.00518 | 0.00518 | 0 | 0 | 0 | 192.1223 | 252.5872 | 252.5872 | 0.0044522 | 0.0058534 | 0.0058534 | -1.2143 | -1.5964 | -1.5964 |  | 0.3 | 0.3 | 0.3 | 0.1 | 0.5 | 1.78 | 0.745 | 0.745 | 0 | 0 | 0 | 0 | 0 | 0 | 1 | 1 | 0.098633 | 0.0024084 | [7 empty] | Medium (2008) | Medium (2008) | Medium (2008) | None
M-064 | Lighting - Halogen Lamp (A-Line) | PGE | COM | Electric | COMLighting - Halogen Lamp (A-Line) | Halogen A-Line lamp | Incandescent lamp | Incandescent lamp | Lighting | InGen | Ltg_ScrewIn | Hal_lamp | A_Line | 1 | 0 | 0 | 0.85 |  | NA | 1 | Halogen Lamp | Lamps | OFS | OFFICE - SMALL | Existing | CZ13 | Fresno Area (CZ13) |  |  |  | 1000 sf | 0.087955 | 0.0077475 | 0.10345 | Lamps/1000 sf | 177.891 | 233.877 | 233.877 | 0.00394 | 0.00518 | 0.00518 | 0 | 0 | 0 | 192.1223 | 252.5872 | 252.5872 | 0.0044522 | 0.0058534 | 0.0058534 | -1.2143 | -1.5964 | -1.5964 |  | 0.3 | 0.3 | 0.3 | 0.1 | 0.5 | 1.78 | 0.745 | 0.745 | 0 | 0 | 0 | 0 | 0 | 0 | 1 | 1 | 0.098633 | 0.0024084 | [7 empty] | Medium (2008) | Medium (2008) | Medium (2008) | None
M-064 | Lighting - Halogen Lamp (A-Line) | PGE | COM | Electric | COMLighting - Halogen Lamp (A-Line) | Halogen A-Line lamp | Incandescent lamp | Incandescent lamp | Lighting | InGen | Ltg_ScrewIn | Hal_lamp | A_Line | 1 | 0 | 0 | 0.85 |  | NA | 1 | Halogen Lamp | Lamps | OFS | OFFICE - SMALL | New | CZ16 | Mount Shasta Area (CZ16) |  |  |  | 1000 sf | 0.087955 | 0.0077475 | 0.10345 | Lamps/1000 sf | 177.891 | 233.877 | 233.877 | 0.00394 | 0.00518 | 0.00518 | 0 | 0 | 0 | 192.1223 | 252.5872 | 252.5872 | 0.0044522 | 0.0058534 | 0.0058534 | -1.2143 | -1.5964 | -1.5964 |  | 0.3 | 0.3 | 0.3 | 0.1 | 0.5 | 1.78 | 0.745 | 0.745 | 0 | 0 | 0 | 0 | 0 | 0 | 1 | 1 | 0.098633 | 0.0024084 | [7 empty] | Medium (2008) | Medium (2008) | Medium (2008) | None
M-064 | Lighting - Halogen Lamp (A-Line) | PGE | COM | Electric | COMLighting - Halogen Lamp (A-Line) | Halogen A-Line lamp | Incandescent lamp | Incandescent lamp | Lighting | InGen | Ltg_ScrewIn | Hal_lamp | A_Line | 1 | 0 | 0 | 0.85 |  | NA | 1 | Halogen Lamp | Lamps | OFS | OFFICE - SMALL | Existing | CZ16 | Mount Shasta Area (CZ16) |  |  |  | 1000 sf | 0.087955 | 0.0077475 | 0.10345 | Lamps/1000 sf | 177.891 | 233.877 | 233.877 | 0.00394 | 0.00518 | 0.00518 | 0 | 0 | 0 | 192.1223 | 252.5872 | 252.5872 | 0.0044522 | 0.0058534 | 0.0058534 | -1.2143 | -1.5964 | -1.5964 |  | 0.3 | 0.3 | 0.3 | 0.1 | 0.5 | 1.78 | 0.745 | 0.745 | 0 | 0 | 0 | 0 | 0 | 0 | 1 | 1 | 0.098633 | 0.0024084 | [7 empty] | Medium (2008) | Medium (2008) | Medium (2008) | None
M-064 | Lighting - Halogen Lamp (A-Line) | SCE | COM | Electric | COMLighting - Halogen Lamp (A-Line) | Halogen A-Line lamp | Incandescent lamp | Incandescent lamp | Lighting | InGen | Ltg_ScrewIn | Hal_lamp | A_Line | 1 | 0 | 0 | 0.85 |  | NA | 1 | Halogen Lamp | Lamps | OFS | OFFICE - SMALL | New | CZ05 | Santa Maria Area (CZ05) |  |  |  | 1000 sf | 0.087955 | 0.0077475 | 0.10345 | Lamps/1000 sf | 177.891 | 233.877 | 233.877 | 0.00394 | 0.00518 | 0.00518 | 0 | 0 | 0 | 192.1223 | 252.5872 | 252.5872 | 0.0044522 | 0.0058534 | 0.0058534 | -1.2143 | -1.5964 | -1.5964 |  | 0.3 | 0.3 | 0.3 | 0.1 | 0.5 | 1.78 | 0.745 | 0.745 | 0 | 0 | 0 | 0 | 0 | 0 | 1 | 1 | 0.098593 | 0.0024283 | [7 empty] | Medium (2008) | Medium (2008) | Medium (2008) | None
M-064 | Lighting - Halogen Lamp (A-Line) | SCE | COM | Electric | COMLighting - Halogen Lamp (A-Line) | Halogen A-Line lamp | Incandescent lamp | Incandescent lamp | Lighting | InGen | Ltg_ScrewIn | Hal_lamp | A_Line | 1 | 0 | 0 | 0.85 |  | NA | 1 | Halogen Lamp | Lamps | OFS | OFFICE - SMALL | Existing | CZ05 | Santa Maria Area (CZ05) |  |  |  | 1000 sf | 0.087955 | 0.0077475 | 0.10345 | Lamps/1000 sf | 177.891 | 233.877 | 233.877 | 0.00394 | 0.00518 | 0.00518 | 0 | 0 | 0 | 192.1223 | 252.5872 | 252.5872 | 0.0044522 | 0.0058534 | 0.0058534 | -1.2143 | -1.5964 | -1.5964 |  | 0.3 | 0.3 | 0.3 | 0.1 | 0.5 | 1.78 | 0.745 | 0.745 | 0 | 0 | 0 | 0 | 0 | 0 | 1 | 1 | 0.098593 | 0.0024283 | [7 empty] | Medium (2008) | Medium (2008) | Medium (2008) | None
M-064 | Lighting - Halogen Lamp (A-Line) | SCE | COM | Electric | COMLighting - Halogen Lamp (A-Line) | Halogen A-Line lamp | Incandescent lamp | Incandescent lamp | Lighting | InGen | Ltg_ScrewIn | Hal_lamp | A_Line | 1 | 0 | 0 | 0.85 |  | NA | 1 | Halogen Lamp | Lamps | OFS | OFFICE - SMALL | New | CZ06 | Los Angeles Area (CZ06) |  |  |  | 1000 sf | 0.087955 | 0.0077475 | 0.10345 | Lamps/1000 sf | 177.891 | 233.877 | 233.877 | 0.00394 | 0.00518 | 0.00518 | 0 | 0 | 0 | 192.1223 | 252.5872 | 252.5872 | 0.0044522 | 0.0058534 | 0.0058534 | -1.2143 | -1.5964 | -1.5964 |  | 0.3 | 0.3 | 0.3 | 0.1 | 0.5 | 1.78 | 0.745 | 0.745 | 0 | 0 | 0 | 0 | 0 | 0 | 1 | 1 | 0.098593 | 0.0024283 | [7 empty] | Medium (2008) | Medium (2008) | Medium (2008) | None
M-064 | Lighting - Halogen Lamp (A-Line) | SCE | COM | Electric | COMLighting - Halogen Lamp (A-Line) | Halogen A-Line lamp | Incandescent lamp | Incandescent lamp | Lighting | InGen | Ltg_ScrewIn | Hal_lamp | A_Line | 1 | 0 | 0 | 0.85 |  | NA | 1 | Halogen Lamp | Lamps | OFS | OFFICE - SMALL | Existing | CZ06 | Los Angeles Area (CZ06) |  |  |  | 1000 sf | 0.087955 | 0.0077475 | 0.10345 | Lamps/1000 sf | 177.891 | 233.877 | 233.877 | 0.00394 | 0.00518 | 0.00518 | 0 | 0 | 0 | 192.1223 | 252.5872 | 252.5872 | 0.0044522 | 0.0058534 | 0.0058534 | -1.2143 | -1.5964 | -1.5964 |  | 0.3 | 0.3 | 0.3 | 0.1 | 0.5 | 1.78 | 0.745 | 0.745 | 0 | 0 | 0 | 0 | 0 | 0 | 1 | 1 | 0.098593 | 0.0024283 | [7 empty] | Medium (2008) | Medium (2008) | Medium (2008) | None
M-064 | Lighting - Halogen Lamp (A-Line) | SCE | COM | Electric | COMLighting - Halogen Lamp (A-Line) | Halogen A-Line lamp | Incandescent lamp | Incandescent lamp | Lighting | InGen | Ltg_ScrewIn | Hal_lamp | A_Line | 1 | 0 | 0 | 0.85 |  | NA | 1 | Halogen Lamp | Lamps | OFS | OFFICE - SMALL | New | CZ08 | El Toro Area (CZ08) |  |  |  | 1000 sf | 0.087955 | 0.0077475 | 0.10345 | Lamps/1000 sf | 177.891 | 233.877 | 233.877 | 0.00394 | 0.00518 | 0.00518 | 0 | 0 | 0 | 192.1223 | 252.5872 | 252.5872 | 0.0044522 | 0.0058534 | 0.0058534 | -1.2143 | -1.5964 | -1.5964 |  | 0.3 | 0.3 | 0.3 | 0.1 | 0.5 | 1.78 | 0.745 | 0.745 | 0 | 0 | 0 | 0 | 0 | 0 | 1 | 1 | 0.098593 | 0.0024283 | [7 empty] | Medium (2008) | Medium (2008) | Medium (2008) | None
M-064 | Lighting - Halogen Lamp (A-Line) | SCE | COM | Electric | COMLighting - Halogen Lamp (A-Line) | Halogen A-Line lamp | Incandescent lamp | Incandescent lamp | Lighting | InGen | Ltg_ScrewIn | Hal_lamp | A_Line | 1 | 0 | 0 | 0.85 |  | NA | 1 | Halogen Lamp | Lamps | OFS | OFFICE - SMALL | Existing | CZ08 | El Toro Area (CZ08) |  |  |  | 1000 sf | 0.087955 | 0.0077475 | 0.10345 | Lamps/1000 sf | 177.891 | 233.877 | 233.877 | 0.00394 | 0.00518 | 0.00518 | 0 | 0 | 0 | 192.1223 | 252.5872 | 252.5872 | 0.0044522 | 0.0058534 | 0.0058534 | -1.2143 | -1.5964 | -1.5964 |  | 0.3 | 0.3 | 0.3 | 0.1 | 0.5 | 1.78 | 0.745 | 0.745 | 0 | 0 | 0 | 0 | 0 | 0 | 1 | 1 | 0.098593 | 0.0024283 | [7 empty] | Medium (2008) | Medium (2008) | Medium (2008) | None
M-064 | Lighting - Halogen Lamp (A-Line) | SCE | COM | Electric | COMLighting - Halogen Lamp (A-Line) | Halogen A-Line lamp | Incandescent lamp | Incandescent lamp | Lighting | InGen | Ltg_ScrewIn | Hal_lamp | A_Line | 1 | 0 | 0 | 0.85 |  | NA | 1 | Halogen Lamp | Lamps | OFS | OFFICE - SMALL | New | CZ09 | Pasadena Area (CZ09) |  |  |  | 1000 sf | 0.087955 | 0.0077475 | 0.10345 | Lamps/1000 sf | 177.891 | 233.877 | 233.877 | 0.00394 | 0.00518 | 0.00518 | 0 | 0 | 0 | 192.1223 | 252.5872 | 252.5872 | 0.0044522 | 0.0058534 | 0.0058534 | -1.2143 | -1.5964 | -1.5964 |  | 0.3 | 0.3 | 0.3 | 0.1 | 0.5 | 1.78 | 0.745 | 0.745 | 0 | 0 | 0 | 0 | 0 | 0 | 1 | 1 | 0.098593 | 0.0024283 | [7 empty] | Medium (2008) | Medium (2008) | Medium (2008) | None
M-064 | Lighting - Halogen Lamp (A-Line) | SCE | COM | Electric | COMLighting - Halogen Lamp (A-Line) | Halogen A-Line lamp | Incandescent lamp | Incandescent lamp | Lighting | InGen | Ltg_ScrewIn | Hal_lamp | A_Line | 1 | 0 | 0 | 0.85 |  | NA | 1 | Halogen Lamp | Lamps | OFS | OFFICE - SMALL | Existing | CZ09 | Pasadena Area (CZ09) |  |  |  | 1000 sf | 0.087955 | 0.0077475 | 0.10345 | Lamps/1000 sf | 177.891 | 233.877 | 233.877 | 0.00394 | 0.00518 | 0.00518 | 0 | 0 | 0 | 192.1223 | 252.5872 | 252.5872 | 0.0044522 | 0.0058534 | 0.0058534 | -1.2143 | -1.5964 | -1.5964 |  | 0.3 | 0.3 | 0.3 | 0.1 | 0.5 | 1.78 | 0.745 | 0.745 | 0 | 0 | 0 | 0 | 0 | 0 | 1 | 1 | 0.098593 | 0.0024283 | [7 empty] | Medium (2008) | Medium (2008) | Medium (2008) | None
M-064 | Lighting - Halogen Lamp (A-Line) | SCE | COM | Electric | COMLighting - Halogen Lamp (A-Line) | Halogen A-Line lamp | Incandescent lamp | Incandescent lamp | Lighting | InGen | Ltg_ScrewIn | Hal_lamp | A_Line | 1 | 0 | 0 | 0.85 |  | NA | 1 | Halogen Lamp | Lamps | OFS | OFFICE - SMALL | New | CZ10 | San Bernardino Area (CZ10) |  |  |  | 1000 sf | 0.087955 | 0.0077475 | 0.10345 | Lamps/1000 sf | 177.891 | 233.877 | 233.877 | 0.00394 | 0.00518 | 0.00518 | 0 | 0 | 0 | 192.1223 | 252.5872 | 252.5872 | 0.0044522 | 0.0058534 | 0.0058534 | -1.2143 | -1.5964 | -1.5964 |  | 0.3 | 0.3 | 0.3 | 0.1 | 0.5 | 1.78 | 0.745 | 0.745 | 0 | 0 | 0 | 0 | 0 | 0 | 1 | 1 | 0.098593 | 0.0024283 | [7 empty] | Medium (2008) | Medium (2008) | Medium (2008) | None
M-064 | Lighting - Halogen Lamp (A-Line) | SCE | COM | Electric | COMLighting - Halogen Lamp (A-Line) | Halogen A-Line lamp | Incandescent lamp | Incandescent lamp | Lighting | InGen | Ltg_ScrewIn | Hal_lamp | A_Line | 1 | 0 | 0 | 0.85 |  | NA | 1 | Halogen Lamp | Lamps | OFS | OFFICE - SMALL | Existing | CZ10 | San Bernardino Area (CZ10) |  |  |  | 1000 sf | 0.087955 | 0.0077475 | 0.10345 | Lamps/1000 sf | 177.891 | 233.877 | 233.877 | 0.00394 | 0.00518 | 0.00518 | 0 | 0 | 0 | 192.1223 | 252.5872 | 252.5872 | 0.0044522 | 0.0058534 | 0.0058534 | -1.2143 | -1.5964 | -1.5964 |  | 0.3 | 0.3 | 0.3 | 0.1 | 0.5 | 1.78 | 0.745 | 0.745 | 0 | 0 | 0 | 0 | 0 | 0 | 1 | 1 | 0.098593 | 0.0024283 | [7 empty] | Medium (2008) | Medium (2008) | Medium (2008) | None
M-064 | Lighting - Halogen Lamp (A-Line) | SCE | COM | Electric | COMLighting - Halogen Lamp (A-Line) | Halogen A-Line lamp | Incandescent lamp | Incandescent lamp | Lighting | InGen | Ltg_ScrewIn | Hal_lamp | A_Line | 1 | 0 | 0 | 0.85 |  | NA | 1 | Halogen Lamp | Lamps | OFS | OFFICE - SMALL | Existing | CZ13 | Fresno Area (CZ13) |  |  |  | 1000 sf | 0.087955 | 0.0077475 | 0.10345 | Lamps/1000 sf | 177.891 | 233.877 | 233.877 | 0.00394 | 0.00518 | 0.00518 | 0 | 0 | 0 | 192.1223 | 252.5872 | 252.5872 | 0.0044522 | 0.0058534 | 0.0058534 | -1.2143 | -1.5964 | -1.5964 |  | 0.3 | 0.3 | 0.3 | 0.1 | 0.5 | 1.78 | 0.745 | 0.745 | 0 | 0 | 0 | 0 | 0 | 0 | 1 | 1 | 0.098593 | 0.0024283 | [7 empty] | Medium (2008) | Medium (2008) | Medium (2008) | None
M-064 | Lighting - Halogen Lamp (A-Line) | SCE | COM | Electric | COMLighting - Halogen Lamp (A-Line) | Halogen A-Line lamp | Incandescent lamp | Incandescent lamp | Lighting | InGen | Ltg_ScrewIn | Hal_lamp | A_Line | 1 | 0 | 0 | 0.85 |  | NA | 1 | Halogen Lamp | Lamps | OFS | OFFICE - SMALL | New | CZ13 | Fresno Area (CZ13) |  |  |  | 1000 sf | 0.087955 | 0.0077475 | 0.10345 | Lamps/1000 sf | 177.891 | 233.877 | 233.877 | 0.00394 | 0.00518 | 0.00518 | 0 | 0 | 0 | 192.1223 | 252.5872 | 252.5872 | 0.0044522 | 0.0058534 | 0.0058534 | -1.2143 | -1.5964 | -1.5964 |  | 0.3 | 0.3 | 0.3 | 0.1 | 0.5 | 1.78 | 0.745 | 0.745 | 0 | 0 | 0 | 0 | 0 | 0 | 1 | 1 | 0.098593 | 0.0024283 | [7 empty] | Medium (2008) | Medium (2008) | Medium (2008) | None
M-064 | Lighting - Halogen Lamp (A-Line) | SCE | COM | Electric | COMLighting - Halogen Lamp (A-Line) | Halogen A-Line lamp | Incandescent lamp | Incandescent lamp | Lighting | InGen | Ltg_ScrewIn | Hal_lamp | A_Line | 1 | 0 | 0 | 0.85 |  | NA | 1 | Halogen Lamp | Lamps | OFS | OFFICE - SMALL | Existing | CZ14 | China Lake Area (CZ14) |  |  |  | 1000 sf | 0.087955 | 0.0077475 | 0.10345 | Lamps/1000 sf | 177.891 | 233.877 | 233.877 | 0.00394 | 0.00518 | 0.00518 | 0 | 0 | 0 | 192.1223 | 252.5872 | 252.5872 | 0.0044522 | 0.0058534 | 0.0058534 | -1.2143 | -1.5964 | -1.5964 |  | 0.3 | 0.3 | 0.3 | 0.1 | 0.5 | 1.78 | 0.745 | 0.745 | 0 | 0 | 0 | 0 | 0 | 0 | 1 | 1 | 0.098593 | 0.0024283 | [7 empty] | Medium (2008) | Medium (2008) | Medium (2008) | None
M-064 | Lighting - Halogen Lamp (A-Line) | SCE | COM | Electric | COMLighting - Halogen Lamp (A-Line) | Halogen A-Line lamp | Incandescent lamp | Incandescent lamp | Lighting | InGen | Ltg_ScrewIn | Hal_lamp | A_Line | 1 | 0 | 0 | 0.85 |  | NA | 1 | Halogen Lamp | Lamps | OFS | OFFICE - SMALL | New | CZ14 | China Lake Area (CZ14) |  |  |  | 1000 sf | 0.087955 | 0.0077475 | 0.10345 | Lamps/1000 sf | 177.891 | 233.877 | 233.877 | 0.00394 | 0.00518 | 0.00518 | 0 | 0 | 0 | 192.1223 | 252.5872 | 252.5872 | 0.0044522 | 0.0058534 | 0.0058534 | -1.2143 | -1.5964 | -1.5964 |  | 0.3 | 0.3 | 0.3 | 0.1 | 0.5 | 1.78 | 0.745 | 0.745 | 0 | 0 | 0 | 0 | 0 | 0 | 1 | 1 | 0.098593 | 0.0024283 | [7 empty] | Medium (2008) | Medium (2008) | Medium (2008) | None
M-064 | Lighting - Halogen Lamp (A-Line) | SCE | COM | Electric | COMLighting - Halogen Lamp (A-Line) | Halogen A-Line lamp | Incandescent lamp | Incandescent lamp | Lighting | InGen | Ltg_ScrewIn | Hal_lamp | A_Line | 1 | 0 | 0 | 0.85 |  | NA | 1 | Halogen Lamp | Lamps | OFS | OFFICE - SMALL | New | CZ15 | Blythe Area (CZ15) |  |  |  | 1000 sf | 0.087955 | 0.0077475 | 0.10345 | Lamps/1000 sf | 177.891 | 233.877 | 233.877 | 0.00394 | 0.00518 | 0.00518 | 0 | 0 | 0 | 192.1223 | 252.5872 | 252.5872 | 0.0044522 | 0.0058534 | 0.0058534 | -1.2143 | -1.5964 | -1.5964 |  | 0.3 | 0.3 | 0.3 | 0.1 | 0.5 | 1.78 | 0.745 | 0.745 | 0 | 0 | 0 | 0 | 0 | 0 | 1 | 1 | 0.098593 | 0.0024283 | [7 empty] | Medium (2008) | Medium (2008) | Medium (2008) | None
M-064 | Lighting - Halogen Lamp (A-Line) | SCE | COM | Electric | COMLighting - Halogen Lamp (A-Line) | Halogen A-Line lamp | Incandescent lamp | Incandescent lamp | Lighting | InGen | Ltg_ScrewIn | Hal_lamp | A_Line | 1 | 0 | 0 | 0.85 |  | NA | 1 | Halogen Lamp | Lamps | OFS | OFFICE - SMALL | Existing | CZ15 | Blythe Area (CZ15) |  |  |  | 1000 sf | 0.087955 | 0.0077475 | 0.10345 | Lamps/1000 sf | 177.891 | 233.877 | 233.877 | 0.00394 | 0.00518 | 0.00518 | 0 | 0 | 0 | 192.1223 | 252.5872 | 252.5872 | 0.0044522 | 0.0058534 | 0.0058534 | -1.2143 | -1.5964 | -1.5964 |  | 0.3 | 0.3 | 0.3 | 0.1 | 0.5 | 1.78 | 0.745 | 0.745 | 0 | 0 | 0 | 0 | 0 | 0 | 1 | 1 | 0.098593 | 0.0024283 | [7 empty] | Medium (2008) | Medium (2008) | Medium (2008) | None
M-064 | Lighting - Halogen Lamp (A-Line) | SCE | COM | Electric | COMLighting - Halogen Lamp (A-Line) | Halogen A-Line lamp | Incandescent lamp | Incandescent lamp | Lighting | InGen | Ltg_ScrewIn | Hal_lamp | A_Line | 1 | 0 | 0 | 0.85 |  | NA | 1 | Halogen Lamp | Lamps | OFS | OFFICE - SMALL | New | CZ16 | Mount Shasta Area (CZ16) |  |  |  | 1000 sf | 0.087955 | 0.0077475 | 0.10345 | Lamps/1000 sf | 177.891 | 233.877 | 233.877 | 0.00394 | 0.00518 | 0.00518 | 0 | 0 | 0 | 192.1223 | 252.5872 | 252.5872 | 0.0044522 | 0.0058534 | 0.0058534 | -1.2143 | -1.5964 | -1.5964 |  | 0.3 | 0.3 | 0.3 | 0.1 | 0.5 | 1.78 | 0.745 | 0.745 | 0 | 0 | 0 | 0 | 0 | 0 | 1 | 1 | 0.098593 | 0.0024283 | [7 empty] | Medium (2008) | Medium (2008) | Medium (2008) | None
M-064 | Lighting - Halogen Lamp (A-Line) | SCE | COM | Electric | COMLighting - Halogen Lamp (A-Line) | Halogen A-Line lamp | Incandescent lamp | Incandescent lamp | Lighting | InGen | Ltg_ScrewIn | Hal_lamp | A_Line | 1 | 0 | 0 | 0.85 |  | NA | 1 | Halogen Lamp | Lamps | OFS | OFFICE - SMALL | Existing | CZ16 | Mount Shasta Area (CZ16) |  |  |  | 1000 sf | 0.087955 | 0.0077475 | 0.10345 | Lamps/1000 sf | 177.891 | 233.877 | 233.877 | 0.00394 | 0.00518 | 0.00518 | 0 | 0 | 0 | 192.1223 | 252.5872 | 252.5872 | 0.0044522 | 0.0058534 | 0.0058534 | -1.2143 | -1.5964 | -1.5964 |  | 0.3 | 0.3 | 0.3 | 0.1 | 0.5 | 1.78 | 0.745 | 0.745 | 0 | 0 | 0 | 0 | 0 | 0 | 1 | 1 | 0.098593 | 0.0024283 | [7 empty] | Medium (2008) | Medium (2008) | Medium (2008) | None
M-064 | Lighting - Halogen Lamp (A-Line) | SDGE | COM | Electric | COMLighting - Halogen Lamp (A-Line) | Halogen A-Line lamp | Incandescent lamp | Incandescent lamp | Lighting | InGen | Ltg_ScrewIn | Hal_lamp | A_Line | 1 | 0 | 0 | 0.85 |  | NA | 1 | Halogen Lamp | Lamps | OFS | OFFICE - SMALL | New | CZ06 | Los Angeles Area (CZ06) |  |  |  | 1000 sf | 0.087955 | 0.0077475 | 0.10345 | Lamps/1000 sf | 177.891 | 233.877 | 233.877 | 0.00394 | 0.00518 | 0.00518 | 0 | 0 | 0 | 192.1223 | 252.5872 | 252.5872 | 0.0044522 | 0.0058534 | 0.0058534 | -1.2143 | -1.5964 | -1.5964 |  | 0.3 | 0.3 | 0.3 | 0.1 | 0.5 | 1.78 | 0.745 | 0.745 | 0 | 0 | 0 | 0 | 0 | 0 | 1 | 1 | 0.098545 | 0.0024524 | [7 empty] | Medium (2008) | Medium (2008) | Medium (2008) | None
M-064 | Lighting - Halogen Lamp (A-Line) | SDGE | COM | Electric | COMLighting - Halogen Lamp (A-Line) | Halogen A-Line lamp | Incandescent lamp | Incandescent lamp | Lighting | InGen | Ltg_ScrewIn | Hal_lamp | A_Line | 1 | 0 | 0 | 0.85 |  | NA | 1 | Halogen Lamp | Lamps | OFS | OFFICE - SMALL | Existing | CZ06 | Los Angeles Area (CZ06) |  |  |  | 1000 sf | 0.087955 | 0.0077475 | 0.10345 | Lamps/1000 sf | 177.891 | 233.877 | 233.877 | 0.00394 | 0.00518 | 0.00518 | 0 | 0 | 0 | 192.1223 | 252.5872 | 252.5872 | 0.0044522 | 0.0058534 | 0.0058534 | -1.2143 | -1.5964 | -1.5964 |  | 0.3 | 0.3 | 0.3 | 0.1 | 0.5 | 1.78 | 0.745 | 0.745 | 0 | 0 | 0 | 0 | 0 | 0 | 1 | 1 | 0.098545 | 0.0024524 | [7 empty] | Medium (2008) | Medium (2008) | Medium (2008) | None
M-064 | Lighting - Halogen Lamp (A-Line) | SDGE | COM | Electric | COMLighting - Halogen Lamp (A-Line) | Halogen A-Line lamp | Incandescent lamp | Incandescent lamp | Lighting | InGen | Ltg_ScrewIn | Hal_lamp | A_Line | 1 | 0 | 0 | 0.85 |  | NA | 1 | Halogen Lamp | Lamps | OFS | OFFICE - SMALL | New | CZ07 | San Diego Area (CZ07) |  |  |  | 1000 sf | 0.087955 | 0.0077475 | 0.10345 | Lamps/1000 sf | 177.891 | 233.877 | 233.877 | 0.00394 | 0.00518 | 0.00518 | 0 | 0 | 0 | 192.1223 | 252.5872 | 252.5872 | 0.0044522 | 0.0058534 | 0.0058534 | -1.2143 | -1.5964 | -1.5964 |  | 0.3 | 0.3 | 0.3 | 0.1 | 0.5 | 1.78 | 0.745 | 0.745 | 0 | 0 | 0 | 0 | 0 | 0 | 1 | 1 | 0.098545 | 0.0024524 | [7 empty] | Medium (2008) | Medium (2008) | Medium (2008) | None
M-064 | Lighting - Halogen Lamp (A-Line) | SDGE | COM | Electric | COMLighting - Halogen Lamp (A-Line) | Halogen A-Line lamp | Incandescent lamp | Incandescent lamp | Lighting | InGen | Ltg_ScrewIn | Hal_lamp | A_Line | 1 | 0 | 0 | 0.85 |  | NA | 1 | Halogen Lamp | Lamps | OFS | OFFICE - SMALL | Existing | CZ07 | San Diego Area (CZ07) |  |  |  | 1000 sf | 0.087955 | 0.0077475 | 0.10345 | Lamps/1000 sf | 177.891 | 233.877 | 233.877 | 0.00394 | 0.00518 | 0.00518 | 0 | 0 | 0 | 192.1223 | 252.5872 | 252.5872 | 0.0044522 | 0.0058534 | 0.0058534 | -1.2143 | -1.5964 | -1.5964 |  | 0.3 | 0.3 | 0.3 | 0.1 | 0.5 | 1.78 | 0.745 | 0.745 | 0 | 0 | 0 | 0 | 0 | 0 | 1 | 1 | 0.098545 | 0.0024524 | [7 empty] | Medium (2008) | Medium (2008) | Medium (2008) | None
M-064 | Lighting - Halogen Lamp (A-Line) | SDGE | COM | Electric | COMLighting - Halogen Lamp (A-Line) | Halogen A-Line lamp | Incandescent lamp | Incandescent lamp | Lighting | InGen | Ltg_ScrewIn | Hal_lamp | A_Line | 1 | 0 | 0 | 0.85 |  | NA | 1 | Halogen Lamp | Lamps | OFS | OFFICE - SMALL | New | CZ08 | El Toro Area (CZ08) |  |  |  | 1000 sf | 0.087955 | 0.0077475 | 0.10345 | Lamps/1000 sf | 177.891 | 233.877 | 233.877 | 0.00394 | 0.00518 | 0.00518 | 0 | 0 | 0 | 192.1223 | 252.5872 | 252.5872 | 0.0044522 | 0.0058534 | 0.0058534 | -1.2143 | -1.5964 | -1.5964 |  | 0.3 | 0.3 | 0.3 | 0.1 | 0.5 | 1.78 | 0.745 | 0.745 | 0 | 0 | 0 | 0 | 0 | 0 | 1 | 1 | 0.098545 | 0.0024524 | [7 empty] | Medium (2008) | Medium (2008) | Medium (2008) | None
M-064 | Lighting - Halogen Lamp (A-Line) | SDGE | COM | Electric | COMLighting - Halogen Lamp (A-Line) | Halogen A-Line lamp | Incandescent lamp | Incandescent lamp | Lighting | InGen | Ltg_ScrewIn | Hal_lamp | A_Line | 1 | 0 | 0 | 0.85 |  | NA | 1 | Halogen Lamp | Lamps | OFS | OFFICE - SMALL | Existing | CZ08 | El Toro Area (CZ08) |  |  |  | 1000 sf | 0.087955 | 0.0077475 | 0.10345 | Lamps/1000 sf | 177.891 | 233.877 | 233.877 | 0.00394 | 0.00518 | 0.00518 | 0 | 0 | 0 | 192.1223 | 252.5872 | 252.5872 | 0.0044522 | 0.0058534 | 0.0058534 | -1.2143 | -1.5964 | -1.5964 |  | 0.3 | 0.3 | 0.3 | 0.1 | 0.5 | 1.78 | 0.745 | 0.745 | 0 | 0 | 0 | 0 | 0 | 0 | 1 | 1 | 0.098545 | 0.0024524 | [7 empty] | Medium (2008) | Medium (2008) | Medium (2008) | None
M-064 | Lighting - Halogen Lamp (A-Line) | SDGE | COM | Electric | COMLighting - Halogen Lamp (A-Line) | Halogen A-Line lamp | Incandescent lamp | Incandescent lamp | Lighting | InGen | Ltg_ScrewIn | Hal_lamp | A_Line | 1 | 0 | 0 | 0.85 |  | NA | 1 | Halogen Lamp | Lamps | OFS | OFFICE - SMALL | New | CZ10 | San Bernardino Area (CZ10) |  |  |  | 1000 sf | 0.087955 | 0.0077475 | 0.10345 | Lamps/1000 sf | 177.891 | 233.877 | 233.877 | 0.00394 | 0.00518 | 0.00518 | 0 | 0 | 0 | 192.1223 | 252.5872 | 252.5872 | 0.0044522 | 0.0058534 | 0.0058534 | -1.2143 | -1.5964 | -1.5964 |  | 0.3 | 0.3 | 0.3 | 0.1 | 0.5 | 1.78 | 0.745 | 0.745 | 0 | 0 | 0 | 0 | 0 | 0 | 1 | 1 | 0.098545 | 0.0024524 | [7 empty] | Medium (2008) | Medium (2008) | Medium (2008) | None
M-064 | Lighting - Halogen Lamp (A-Line) | SDGE | COM | Electric | COMLighting - Halogen Lamp (A-Line) | Halogen A-Line lamp | Incandescent lamp | Incandescent lamp | Lighting | InGen | Ltg_ScrewIn | Hal_lamp | A_Line | 1 | 0 | 0 | 0.85 |  | NA | 1 | Halogen Lamp | Lamps | OFS | OFFICE - SMALL | Existing | CZ10 | San Bernardino Area (CZ10) |  |  |  | 1000 sf | 0.087955 | 0.0077475 | 0.10345 | Lamps/1000 sf | 177.891 | 233.877 | 233.877 | 0.00394 | 0.00518 | 0.00518 | 0 | 0 | 0 | 192.1223 | 252.5872 | 252.5872 | 0.0044522 | 0.0058534 | 0.0058534 | -1.2143 | -1.5964 | -1.5964 |  | 0.3 | 0.3 | 0.3 | 0.1 | 0.5 | 1.78 | 0.745 | 0.745 | 0 | 0 | 0 | 0 | 0 | 0 | 1 | 1 | 0.098545 | 0.0024524 | [7 empty] | Medium (2008) | Medium (2008) | Medium (2008) | None
M-064 | Lighting - Halogen Lamp (A-Line) | SDGE | COM | Electric | COMLighting - Halogen Lamp (A-Line) | Halogen A-Line lamp | Incandescent lamp | Incandescent lamp | Lighting | InGen | Ltg_ScrewIn | Hal_lamp | A_Line | 1 | 0 | 0 | 0.85 |  | NA | 1 | Halogen Lamp | Lamps | OFS | OFFICE - SMALL | New | CZ14 | China Lake Area (CZ14) |  |  |  | 1000 sf | 0.087955 | 0.0077475 | 0.10345 | Lamps/1000 sf | 177.891 | 233.877 | 233.877 | 0.00394 | 0.00518 | 0.00518 | 0 | 0 | 0 | 192.1223 | 252.5872 | 252.5872 | 0.0044522 | 0.0058534 | 0.0058534 | -1.2143 | -1.5964 | -1.5964 |  | 0.3 | 0.3 | 0.3 | 0.1 | 0.5 | 1.78 | 0.745 | 0.745 | 0 | 0 | 0 | 0 | 0 | 0 | 1 | 1 | 0.098545 | 0.0024524 | [7 empty] | Medium (2008) | Medium (2008) | Medium (2008) | None
M-064 | Lighting - Halogen Lamp (A-Line) | SDGE | COM | Electric | COMLighting - Halogen Lamp (A-Line) | Halogen A-Line lamp | Incandescent lamp | Incandescent lamp | Lighting | InGen | Ltg_ScrewIn | Hal_lamp | A_Line | 1 | 0 | 0 | 0.85 |  | NA | 1 | Halogen Lamp | Lamps | OFS | OFFICE - SMALL | Existing | CZ14 | China Lake Area (CZ14) |  |  |  | 1000 sf | 0.087955 | 0.0077475 | 0.10345 | Lamps/1000 sf | 177.891 | 233.877 | 233.877 | 0.00394 | 0.00518 | 0.00518 | 0 | 0 | 0 | 192.1223 | 252.5872 | 252.5872 | 0.0044522 | 0.0058534 | 0.0058534 | -1.2143 | -1.5964 | -1.5964 |  | 0.3 | 0.3 | 0.3 | 0.1 | 0.5 | 1.78 | 0.745 | 0.745 | 0 | 0 | 0 | 0 | 0 | 0 | 1 | 1 | 0.098545 | 0.0024524 | [7 empty] | Medium (2008) | Medium (2008) | Medium (2008) | None
M-064 | Lighting - Halogen Lamp (A-Line) | SDGE | COM | Electric | COMLighting - Halogen Lamp (A-Line) | Halogen A-Line lamp | Incandescent lamp | Incandescent lamp | Lighting | InGen | Ltg_ScrewIn | Hal_lamp | A_Line | 1 | 0 | 0 | 0.85 |  | NA | 1 | Halogen Lamp | Lamps | OFS | OFFICE - SMALL | New | CZ15 | Blythe Area (CZ15) |  |  |  | 1000 sf | 0.087955 | 0.0077475 | 0.10345 | Lamps/1000 sf | 177.891 | 233.877 | 233.877 | 0.00394 | 0.00518 | 0.00518 | 0 | 0 | 0 | 192.1223 | 252.5872 | 252.5872 | 0.0044522 | 0.0058534 | 0.0058534 | -1.2143 | -1.5964 | -1.5964 |  | 0.3 | 0.3 | 0.3 | 0.1 | 0.5 | 1.78 | 0.745 | 0.745 | 0 | 0 | 0 | 0 | 0 | 0 | 1 | 1 | 0.098545 | 0.0024524 | [7 empty] | Medium (2008) | Medium (2008) | Medium (2008) | None
M-064 | Lighting - Halogen Lamp (A-Line) | SDGE | COM | Electric | COMLighting - Halogen Lamp (A-Line) | Halogen A-Line lamp | Incandescent lamp | Incandescent lamp | Lighting | InGen | Ltg_ScrewIn | Hal_lamp | A_Line | 1 | 0 | 0 | 0.85 |  | NA | 1 | Halogen Lamp | Lamps | OFS | OFFICE - SMALL | Existing | CZ15 | Blythe Area (CZ15) |  |  |  | 1000 sf | 0.087955 | 0.0077475 | 0.10345 | Lamps/1000 sf | 177.891 | 233.877 | 233.877 | 0.00394 | 0.00518 | 0.00518 | 0 | 0 | 0 | 192.1223 | 252.5872 | 252.5872 | 0.0044522 | 0.0058534 | 0.0058534 | -1.2143 | -1.5964 | -1.5964 |  | 0.3 | 0.3 | 0.3 | 0.1 | 0.5 | 1.78 | 0.745 | 0.745 | 0 | 0 | 0 | 0 | 0 | 0 | 1 | 1 | 0.098545 | 0.0024524 | [7 empty] | Medium (2008) | Medium (2008) | Medium (2008) | None
M-064 | Lighting - Halogen Lamp (A-Line) | PGE | COM | Electric | COMLighting - Halogen Lamp (A-Line) | Halogen A-Line lamp | Incandescent lamp | Incandescent lamp | Lighting | InGen | Ltg_ScrewIn | Hal_lamp | A_Line | 1 | 0 | 0 | 0.85 |  | NA | 1 | Halogen Lamp | Lamps | RFF | RESTAURANT - FAST-FOOD | New | CZ01 | Arcata Area (CZ01) |  |  |  | 1000 sf | 0.087955 | 0.0077475 | 0.10345 | Lamps/1000 sf | 177.891 | 233.877 | 233.877 | 0.00394 | 0.00518 | 0.00518 | 0 | 0 | 0 | 192.1223 | 252.5872 | 252.5872 | 0.0044522 | 0.0058534 | 0.0058534 | -3.0661 | -4.031 | -4.031 |  | 0.3 | 0.3 | 0.3 | 0.1 | 0.5 | 1.78 | 0.745 | 0.745 | 0 | 0 | 0 | 0 | 0 | 0 | 1 | 1 | 0.098633 | 0.0024084 | [7 empty] | Medium (2008) | Medium (2008) | Medium (2008) | None
M-064 | Lighting - Halogen Lamp (A-Line) | PGE | COM | Electric | COMLighting - Halogen Lamp (A-Line) | Halogen A-Line lamp | Incandescent lamp | Incandescent lamp | Lighting | InGen | Ltg_ScrewIn | Hal_lamp | A_Line | 1 | 0 | 0 | 0.85 |  | NA | 1 | Halogen Lamp | Lamps | RFF | RESTAURANT - FAST-FOOD | Existing | CZ01 | Arcata Area (CZ01) |  |  |  | 1000 sf | 0.087955 | 0.0077475 | 0.10345 | Lamps/1000 sf | 177.891 | 233.877 | 233.877 | 0.00394 | 0.00518 | 0.00518 | 0 | 0 | 0 | 192.1223 | 252.5872 | 252.5872 | 0.0044522 | 0.0058534 | 0.0058534 | -3.0661 | -4.031 | -4.031 |  | 0.3 | 0.3 | 0.3 | 0.1 | 0.5 | 1.78 | 0.745 | 0.745 | 0 | 0 | 0 | 0 | 0 | 0 | 1 | 1 | 0.098633 | 0.0024084 | [7 empty] | Medium (2008) | Medium (2008) | Medium (2008) | None
M-064 | Lighting - Halogen Lamp (A-Line) | PGE | COM | Electric | COMLighting - Halogen Lamp (A-Line) | Halogen A-Line lamp | Incandescent lamp | Incandescent lamp | Lighting | InGen | Ltg_ScrewIn | Hal_lamp | A_Line | 1 | 0 | 0 | 0.85 |  | NA | 1 | Halogen Lamp | Lamps | RFF | RESTAURANT - FAST-FOOD | New | CZ02 | Santa Rosa Area (CZ02) |  |  |  | 1000 sf | 0.087955 | 0.0077475 | 0.10345 | Lamps/1000 sf | 177.891 | 233.877 | 233.877 | 0.00394 | 0.00518 | 0.00518 | 0 | 0 | 0 | 192.1223 | 252.5872 | 252.5872 | 0.0044522 | 0.0058534 | 0.0058534 | -3.0661 | -4.031 | -4.031 |  | 0.3 | 0.3 | 0.3 | 0.1 | 0.5 | 1.78 | 0.745 | 0.745 | 0 | 0 | 0 | 0 | 0 | 0 | 1 | 1 | 0.098633 | 0.0024084 | [7 empty] | Medium (2008) | Medium (2008) | Medium (2008) | None
M-064 | Lighting - Halogen Lamp (A-Line) | PGE | COM | Electric | COMLighting - Halogen Lamp (A-Line) | Halogen A-Line lamp | Incandescent lamp | Incandescent lamp | Lighting | InGen | Ltg_ScrewIn | Hal_lamp | A_Line | 1 | 0 | 0 | 0.85 |  | NA | 1 | Halogen Lamp | Lamps | RFF | RESTAURANT - FAST-FOOD | Existing | CZ02 | Santa Rosa Area (CZ02) |  |  |  | 1000 sf | 0.087955 | 0.0077475 | 0.10345 | Lamps/1000 sf | 177.891 | 233.877 | 233.877 | 0.00394 | 0.00518 | 0.00518 | 0 | 0 | 0 | 192.1223 | 252.5872 | 252.5872 | 0.0044522 | 0.0058534 | 0.0058534 | -3.0661 | -4.031 | -4.031 |  | 0.3 | 0.3 | 0.3 | 0.1 | 0.5 | 1.78 | 0.745 | 0.745 | 0 | 0 | 0 | 0 | 0 | 0 | 1 | 1 | 0.098633 | 0.0024084 | [7 empty] | Medium (2008) | Medium (2008) | Medium (2008) | None
M-064 | Lighting - Halogen Lamp (A-Line) | PGE | COM | Electric | COMLighting - Halogen Lamp (A-Line) | Halogen A-Line lamp | Incandescent lamp | Incandescent lamp | Lighting | InGen | Ltg_ScrewIn | Hal_lamp | A_Line | 1 | 0 | 0 | 0.85 |  | NA | 1 | Halogen Lamp | Lamps | RFF | RESTAURANT - FAST-FOOD | New | CZ03 | Oakland Area (CZ03) |  |  |  | 1000 sf | 0.087955 | 0.0077475 | 0.10345 | Lamps/1000 sf | 177.891 | 233.877 | 233.877 | 0.00394 | 0.00518 | 0.00518 | 0 | 0 | 0 | 192.1223 | 252.5872 | 252.5872 | 0.0044522 | 0.0058534 | 0.0058534 | -3.0661 | -4.031 | -4.031 |  | 0.3 | 0.3 | 0.3 | 0.1 | 0.5 | 1.78 | 0.745 | 0.745 | 0 | 0 | 0 | 0 | 0 | 0 | 1 | 1 | 0.098633 | 0.0024084 | [7 empty] | Medium (2008) | Medium (2008) | Medium (2008) | None
M-064 | Lighting - Halogen Lamp (A-Line) | PGE | COM | Electric | COMLighting - Halogen Lamp (A-Line) | Halogen A-Line lamp | Incandescent lamp | Incandescent lamp | Lighting | InGen | Ltg_ScrewIn | Hal_lamp | A_Line | 1 | 0 | 0 | 0.85 |  | NA | 1 | Halogen Lamp | Lamps | RFF | RESTAURANT - FAST-FOOD | Existing | CZ03 | Oakland Area (CZ03) |  |  |  | 1000 sf | 0.087955 | 0.0077475 | 0.10345 | Lamps/1000 sf | 177.891 | 233.877 | 233.877 | 0.00394 | 0.00518 | 0.00518 | 0 | 0 | 0 | 192.1223 | 252.5872 | 252.5872 | 0.0044522 | 0.0058534 | 0.0058534 | -3.0661 | -4.031 | -4.031 |  | 0.3 | 0.3 | 0.3 | 0.1 | 0.5 | 1.78 | 0.745 | 0.745 | 0 | 0 | 0 | 0 | 0 | 0 | 1 | 1 | 0.098633 | 0.0024084 | [7 empty] | Medium (2008) | Medium (2008) | Medium (2008) | None
M-064 | Lighting - Halogen Lamp (A-Line) | PGE | COM | Electric | COMLighting - Halogen Lamp (A-Line) | Halogen A-Line lamp | Incandescent lamp | Incandescent lamp | Lighting | InGen | Ltg_ScrewIn | Hal_lamp | A_Line | 1 | 0 | 0 | 0.85 |  | NA | 1 | Halogen Lamp | Lamps | RFF | RESTAURANT - FAST-FOOD | New | CZ04 | Sunnyvale Area (CZ04) |  |  |  | 1000 sf | 0.087955 | 0.0077475 | 0.10345 | Lamps/1000 sf | 177.891 | 233.877 | 233.877 | 0.00394 | 0.00518 | 0.00518 | 0 | 0 | 0 | 192.1223 | 252.5872 | 252.5872 | 0.0044522 | 0.0058534 | 0.0058534 | -3.0661 | -4.031 | -4.031 |  | 0.3 | 0.3 | 0.3 | 0.1 | 0.5 | 1.78 | 0.745 | 0.745 | 0 | 0 | 0 | 0 | 0 | 0 | 1 | 1 | 0.098633 | 0.0024084 | [7 empty] | Medium (2008) | Medium (2008) | Medium (2008) | None
M-064 | Lighting - Halogen Lamp (A-Line) | PGE | COM | Electric | COMLighting - Halogen Lamp (A-Line) | Halogen A-Line lamp | Incandescent lamp | Incandescent lamp | Lighting | InGen | Ltg_ScrewIn | Hal_lamp | A_Line | 1 | 0 | 0 | 0.85 |  | NA | 1 | Halogen Lamp | Lamps | RFF | RESTAURANT - FAST-FOOD | Existing | CZ04 | Sunnyvale Area (CZ04) |  |  |  | 1000 sf | 0.087955 | 0.0077475 | 0.10345 | Lamps/1000 sf | 177.891 | 233.877 | 233.877 | 0.00394 | 0.00518 | 0.00518 | 0 | 0 | 0 | 192.1223 | 252.5872 | 252.5872 | 0.0044522 | 0.0058534 | 0.0058534 | -3.0661 | -4.031 | -4.031 |  | 0.3 | 0.3 | 0.3 | 0.1 | 0.5 | 1.78 | 0.745 | 0.745 | 0 | 0 | 0 | 0 | 0 | 0 | 1 | 1 | 0.098633 | 0.0024084 | [7 empty] | Medium (2008) | Medium (2008) | Medium (2008) | None
M-064 | Lighting - Halogen Lamp (A-Line) | PGE | COM | Electric | COMLighting - Halogen Lamp (A-Line) | Halogen A-Line lamp | Incandescent lamp | Incandescent lamp | Lighting | InGen | Ltg_ScrewIn | Hal_lamp | A_Line | 1 | 0 | 0 | 0.85 |  | NA | 1 | Halogen Lamp | Lamps | RFF | RESTAURANT - FAST-FOOD | New | CZ05 | Santa Maria Area (CZ05) |  |  |  | 1000 sf | 0.087955 | 0.0077475 | 0.10345 | Lamps/1000 sf | 177.891 | 233.877 | 233.877 | 0.00394 | 0.00518 | 0.00518 | 0 | 0 | 0 | 192.1223 | 252.5872 | 252.5872 | 0.0044522 | 0.0058534 | 0.0058534 | -3.0661 | -4.031 | -4.031 |  | 0.3 | 0.3 | 0.3 | 0.1 | 0.5 | 1.78 | 0.745 | 0.745 | 0 | 0 | 0 | 0 | 0 | 0 | 1 | 1 | 0.098633 | 0.0024084 | [7 empty] | Medium (2008) | Medium (2008) | Medium (2008) | None
M-064 | Lighting - Halogen Lamp (A-Line) | PGE | COM | Electric | COMLighting - Halogen Lamp (A-Line) | Halogen A-Line lamp | Incandescent lamp | Incandescent lamp | Lighting | InGen | Ltg_ScrewIn | Hal_lamp | A_Line | 1 | 0 | 0 | 0.85 |  | NA | 1 | Halogen Lamp | Lamps | RFF | RESTAURANT - FAST-FOOD | Existing | CZ05 | Santa Maria Area (CZ05) |  |  |  | 1000 sf | 0.087955 | 0.0077475 | 0.10345 | Lamps/1000 sf | 177.891 | 233.877 | 233.877 | 0.00394 | 0.00518 | 0.00518 | 0 | 0 | 0 | 192.1223 | 252.5872 | 252.5872 | 0.0044522 | 0.0058534 | 0.0058534 | -3.0661 | -4.031 | -4.031 |  | 0.3 | 0.3 | 0.3 | 0.1 | 0.5 | 1.78 | 0.745 | 0.745 | 0 | 0 | 0 | 0 | 0 | 0 | 1 | 1 | 0.098633 | 0.0024084 | [7 empty] | Medium (2008) | Medium (2008) | Medium (2008) | None
M-064 | Lighting - Halogen Lamp (A-Line) | PGE | COM | Electric | COMLighting - Halogen Lamp (A-Line) | Halogen A-Line lamp | Incandescent lamp | Incandescent lamp | Lighting | InGen | Ltg_ScrewIn | Hal_lamp | A_Line | 1 | 0 | 0 | 0.85 |  | NA | 1 | Halogen Lamp | Lamps | RFF | RESTAURANT - FAST-FOOD | New | CZ11 | Red Bluff Area (CZ11) |  |  |  | 1000 sf | 0.087955 | 0.0077475 | 0.10345 | Lamps/1000 sf | 177.891 | 233.877 | 233.877 | 0.00394 | 0.00518 | 0.00518 | 0 | 0 | 0 | 192.1223 | 252.5872 | 252.5872 | 0.0044522 | 0.0058534 | 0.0058534 | -3.0661 | -4.031 | -4.031 |  | 0.3 | 0.3 | 0.3 | 0.1 | 0.5 | 1.78 | 0.745 | 0.745 | 0 | 0 | 0 | 0 | 0 | 0 | 1 | 1 | 0.098633 | 0.0024084 | [7 empty] | Medium (2008) | Medium (2008) | Medium (2008) | None
M-064 | Lighting - Halogen Lamp (A-Line) | PGE | COM | Electric | COMLighting - Halogen Lamp (A-Line) | Halogen A-Line lamp | Incandescent lamp | Incandescent lamp | Lighting | InGen | Ltg_ScrewIn | Hal_lamp | A_Line | 1 | 0 | 0 | 0.85 |  | NA | 1 | Halogen Lamp | Lamps | RFF | RESTAURANT - FAST-FOOD | Existing | CZ11 | Red Bluff Area (CZ11) |  |  |  | 1000 sf | 0.087955 | 0.0077475 | 0.10345 | Lamps/1000 sf | 177.891 | 233.877 | 233.877 | 0.00394 | 0.00518 | 0.00518 | 0 | 0 | 0 | 192.1223 | 252.5872 | 252.5872 | 0.0044522 | 0.0058534 | 0.0058534 | -3.0661 | -4.031 | -4.031 |  | 0.3 | 0.3 | 0.3 | 0.1 | 0.5 | 1.78 | 0.745 | 0.745 | 0 | 0 | 0 | 0 | 0 | 0 | 1 | 1 | 0.098633 | 0.0024084 | [7 empty] | Medium (2008) | Medium (2008) | Medium (2008) | None
M-064 | Lighting - Halogen Lamp (A-Line) | PGE | COM | Electric | COMLighting - Halogen Lamp (A-Line) | Halogen A-Line lamp | Incandescent lamp | Incandescent lamp | Lighting | InGen | Ltg_ScrewIn | Hal_lamp | A_Line | 1 | 0 | 0 | 0.85 |  | NA | 1 | Halogen Lamp | Lamps | RFF | RESTAURANT - FAST-FOOD | New | CZ12 | Sacramento Area (CZ12) |  |  |  | 1000 sf | 0.087955 | 0.0077475 | 0.10345 | Lamps/1000 sf | 177.891 | 233.877 | 233.877 | 0.00394 | 0.00518 | 0.00518 | 0 | 0 | 0 | 192.1223 | 252.5872 | 252.5872 | 0.0044522 | 0.0058534 | 0.0058534 | -3.0661 | -4.031 | -4.031 |  | 0.3 | 0.3 | 0.3 | 0.1 | 0.5 | 1.78 | 0.745 | 0.745 | 0 | 0 | 0 | 0 | 0 | 0 | 1 | 1 | 0.098633 | 0.0024084 | [7 empty] | Medium (2008) | Medium (2008) | Medium (2008) | None
M-064 | Lighting - Halogen Lamp (A-Line) | PGE | COM | Electric | COMLighting - Halogen Lamp (A-Line) | Halogen A-Line lamp | Incandescent lamp | Incandescent lamp | Lighting | InGen | Ltg_ScrewIn | Hal_lamp | A_Line | 1 | 0 | 0 | 0.85 |  | NA | 1 | Halogen Lamp | Lamps | RFF | RESTAURANT - FAST-FOOD | Existing | CZ12 | Sacramento Area (CZ12) |  |  |  | 1000 sf | 0.087955 | 0.0077475 | 0.10345 | Lamps/1000 sf | 177.891 | 233.877 | 233.877 | 0.00394 | 0.00518 | 0.00518 | 0 | 0 | 0 | 192.1223 | 252.5872 | 252.5872 | 0.0044522 | 0.0058534 | 0.0058534 | -3.0661 | -4.031 | -4.031 |  | 0.3 | 0.3 | 0.3 | 0.1 | 0.5 | 1.78 | 0.745 | 0.745 | 0 | 0 | 0 | 0 | 0 | 0 | 1 | 1 | 0.098633 | 0.0024084 | [7 empty] | Medium (2008) | Medium (2008) | Medium (2008) | None
M-064 | Lighting - Halogen Lamp (A-Line) | PGE | COM | Electric | COMLighting - Halogen Lamp (A-Line) | Halogen A-Line lamp | Incandescent lamp | Incandescent lamp | Lighting | InGen | Ltg_ScrewIn | Hal_lamp | A_Line | 1 | 0 | 0 | 0.85 |  | NA | 1 | Halogen Lamp | Lamps | RFF | RESTAURANT - FAST-FOOD | New | CZ13 | Fresno Area (CZ13) |  |  |  | 1000 sf | 0.087955 | 0.0077475 | 0.10345 | Lamps/1000 sf | 177.891 | 233.877 | 233.877 | 0.00394 | 0.00518 | 0.00518 | 0 | 0 | 0 | 192.1223 | 252.5872 | 252.5872 | 0.0044522 | 0.0058534 | 0.0058534 | -3.0661 | -4.031 | -4.031 |  | 0.3 | 0.3 | 0.3 | 0.1 | 0.5 | 1.78 | 0.745 | 0.745 | 0 | 0 | 0 | 0 | 0 | 0 | 1 | 1 | 0.098633 | 0.0024084 | [7 empty] | Medium (2008) | Medium (2008) | Medium (2008) | None
M-064 | Lighting - Halogen Lamp (A-Line) | PGE | COM | Electric | COMLighting - Halogen Lamp (A-Line) | Halogen A-Line lamp | Incandescent lamp | Incandescent lamp | Lighting | InGen | Ltg_ScrewIn | Hal_lamp | A_Line | 1 | 0 | 0 | 0.85 |  | NA | 1 | Halogen Lamp | Lamps | RFF | RESTAURANT - FAST-FOOD | Existing | CZ13 | Fresno Area (CZ13) |  |  |  | 1000 sf | 0.087955 | 0.0077475 | 0.10345 | Lamps/1000 sf | 177.891 | 233.877 | 233.877 | 0.00394 | 0.00518 | 0.00518 | 0 | 0 | 0 | 192.1223 | 252.5872 | 252.5872 | 0.0044522 | 0.0058534 | 0.0058534 | -3.0661 | -4.031 | -4.031 |  | 0.3 | 0.3 | 0.3 | 0.1 | 0.5 | 1.78 | 0.745 | 0.745 | 0 | 0 | 0 | 0 | 0 | 0 | 1 | 1 | 0.098633 | 0.0024084 | [7 empty] | Medium (2008) | Medium (2008) | Medium (2008) | None
M-064 | Lighting - Halogen Lamp (A-Line) | PGE | COM | Electric | COMLighting - Halogen Lamp (A-Line) | Halogen A-Line lamp | Incandescent lamp | Incandescent lamp | Lighting | InGen | Ltg_ScrewIn | Hal_lamp | A_Line | 1 | 0 | 0 | 0.85 |  | NA | 1 | Halogen Lamp | Lamps | RFF | RESTAURANT - FAST-FOOD | New | CZ16 | Mount Shasta Area (CZ16) |  |  |  | 1000 sf | 0.087955 | 0.0077475 | 0.10345 | Lamps/1000 sf | 177.891 | 233.877 | 233.877 | 0.00394 | 0.00518 | 0.00518 | 0 | 0 | 0 | 192.1223 | 252.5872 | 252.5872 | 0.0044522 | 0.0058534 | 0.0058534 | -3.0661 | -4.031 | -4.031 |  | 0.3 | 0.3 | 0.3 | 0.1 | 0.5 | 1.78 | 0.745 | 0.745 | 0 | 0 | 0 | 0 | 0 | 0 | 1 | 1 | 0.098633 | 0.0024084 | [7 empty] | Medium (2008) | Medium (2008) | Medium (2008) | None
M-064 | Lighting - Halogen Lamp (A-Line) | PGE | COM | Electric | COMLighting - Halogen Lamp (A-Line) | Halogen A-Line lamp | Incandescent lamp | Incandescent lamp | Lighting | InGen | Ltg_ScrewIn | Hal_lamp | A_Line | 1 | 0 | 0 | 0.85 |  | NA | 1 | Halogen Lamp | Lamps | RFF | RESTAURANT - FAST-FOOD | Existing | CZ16 | Mount Shasta Area (CZ16) |  |  |  | 1000 sf | 0.087955 | 0.0077475 | 0.10345 | Lamps/1000 sf | 177.891 | 233.877 | 233.877 | 0.00394 | 0.00518 | 0.00518 | 0 | 0 | 0 | 192.1223 | 252.5872 | 252.5872 | 0.0044522 | 0.0058534 | 0.0058534 | -3.0661 | -4.031 | -4.031 |  | 0.3 | 0.3 | 0.3 | 0.1 | 0.5 | 1.78 | 0.745 | 0.745 | 0 | 0 | 0 | 0 | 0 | 0 | 1 | 1 | 0.098633 | 0.0024084 | [7 empty] | Medium (2008) | Medium (2008) | Medium (2008) | None
M-064 | Lighting - Halogen Lamp (A-Line) | SCE | COM | Electric | COMLighting - Halogen Lamp (A-Line) | Halogen A-Line lamp | Incandescent lamp | Incandescent lamp | Lighting | InGen | Ltg_ScrewIn | Hal_lamp | A_Line | 1 | 0 | 0 | 0.85 |  | NA | 1 | Halogen Lamp | Lamps | RFF | RESTAURANT - FAST-FOOD | New | CZ05 | Santa Maria Area (CZ05) |  |  |  | 1000 sf | 0.087955 | 0.0077475 | 0.10345 | Lamps/1000 sf | 177.891 | 233.877 | 233.877 | 0.00394 | 0.00518 | 0.00518 | 0 | 0 | 0 | 192.1223 | 252.5872 | 252.5872 | 0.0044522 | 0.0058534 | 0.0058534 | -3.0661 | -4.031 | -4.031 |  | 0.3 | 0.3 | 0.3 | 0.1 | 0.5 | 1.78 | 0.745 | 0.745 | 0 | 0 | 0 | 0 | 0 | 0 | 1 | 1 | 0.098593 | 0.0024283 | [7 empty] | Medium (2008) | Medium (2008) | Medium (2008) | None
M-064 | Lighting - Halogen Lamp (A-Line) | SCE | COM | Electric | COMLighting - Halogen Lamp (A-Line) | Halogen A-Line lamp | Incandescent lamp | Incandescent lamp | Lighting | InGen | Ltg_ScrewIn | Hal_lamp | A_Line | 1 | 0 | 0 | 0.85 |  | NA | 1 | Halogen Lamp | Lamps | RFF | RESTAURANT - FAST-FOOD | Existing | CZ05 | Santa Maria Area (CZ05) |  |  |  | 1000 sf | 0.087955 | 0.0077475 | 0.10345 | Lamps/1000 sf | 177.891 | 233.877 | 233.877 | 0.00394 | 0.00518 | 0.00518 | 0 | 0 | 0 | 192.1223 | 252.5872 | 252.5872 | 0.0044522 | 0.0058534 | 0.0058534 | -3.0661 | -4.031 | -4.031 |  | 0.3 | 0.3 | 0.3 | 0.1 | 0.5 | 1.78 | 0.745 | 0.745 | 0 | 0 | 0 | 0 | 0 | 0 | 1 | 1 | 0.098593 | 0.0024283 | [7 empty] | Medium (2008) | Medium (2008) | Medium (2008) | None
M-064 | Lighting - Halogen Lamp (A-Line) | SCE | COM | Electric | COMLighting - Halogen Lamp (A-Line) | Halogen A-Line lamp | Incandescent lamp | Incandescent lamp | Lighting | InGen | Ltg_ScrewIn | Hal_lamp | A_Line | 1 | 0 | 0 | 0.85 |  | NA | 1 | Halogen Lamp | Lamps | RFF | RESTAURANT - FAST-FOOD | New | CZ06 | Los Angeles Area (CZ06) |  |  |  | 1000 sf | 0.087955 | 0.0077475 | 0.10345 | Lamps/1000 sf | 177.891 | 233.877 | 233.877 | 0.00394 | 0.00518 | 0.00518 | 0 | 0 | 0 | 192.1223 | 252.5872 | 252.5872 | 0.0044522 | 0.0058534 | 0.0058534 | -3.0661 | -4.031 | -4.031 |  | 0.3 | 0.3 | 0.3 | 0.1 | 0.5 | 1.78 | 0.745 | 0.745 | 0 | 0 | 0 | 0 | 0 | 0 | 1 | 1 | 0.098593 | 0.0024283 | [7 empty] | Medium (2008) | Medium (2008) | Medium (2008) | None
M-064 | Lighting - Halogen Lamp (A-Line) | SCE | COM | Electric | COMLighting - Halogen Lamp (A-Line) | Halogen A-Line lamp | Incandescent lamp | Incandescent lamp | Lighting | InGen | Ltg_ScrewIn | Hal_lamp | A_Line | 1 | 0 | 0 | 0.85 |  | NA | 1 | Halogen Lamp | Lamps | RFF | RESTAURANT - FAST-FOOD | Existing | CZ06 | Los Angeles Area (CZ06) |  |  |  | 1000 sf | 0.087955 | 0.0077475 | 0.10345 | Lamps/1000 sf | 177.891 | 233.877 | 233.877 | 0.00394 | 0.00518 | 0.00518 | 0 | 0 | 0 | 192.1223 | 252.5872 | 252.5872 | 0.0044522 | 0.0058534 | 0.0058534 | -3.0661 | -4.031 | -4.031 |  | 0.3 | 0.3 | 0.3 | 0.1 | 0.5 | 1.78 | 0.745 | 0.745 | 0 | 0 | 0 | 0 | 0 | 0 | 1 | 1 | 0.098593 | 0.0024283 | [7 empty] | Medium (2008) | Medium (2008) | Medium (2008) | None
M-064 | Lighting - Halogen Lamp (A-Line) | SCE | COM | Electric | COMLighting - Halogen Lamp (A-Line) | Halogen A-Line lamp | Incandescent lamp | Incandescent lamp | Lighting | InGen | Ltg_ScrewIn | Hal_lamp | A_Line | 1 | 0 | 0 | 0.85 |  | NA | 1 | Halogen Lamp | Lamps | RFF | RESTAURANT - FAST-FOOD | New | CZ08 | El Toro Area (CZ08) |  |  |  | 1000 sf | 0.087955 | 0.0077475 | 0.10345 | Lamps/1000 sf | 177.891 | 233.877 | 233.877 | 0.00394 | 0.00518 | 0.00518 | 0 | 0 | 0 | 192.1223 | 252.5872 | 252.5872 | 0.0044522 | 0.0058534 | 0.0058534 | -3.0661 | -4.031 | -4.031 |  | 0.3 | 0.3 | 0.3 | 0.1 | 0.5 | 1.78 | 0.745 | 0.745 | 0 | 0 | 0 | 0 | 0 | 0 | 1 | 1 | 0.098593 | 0.0024283 | [7 empty] | Medium (2008) | Medium (2008) | Medium (2008) | None
M-064 | Lighting - Halogen Lamp (A-Line) | SCE | COM | Electric | COMLighting - Halogen Lamp (A-Line) | Halogen A-Line lamp | Incandescent lamp | Incandescent lamp | Lighting | InGen | Ltg_ScrewIn | Hal_lamp | A_Line | 1 | 0 | 0 | 0.85 |  | NA | 1 | Halogen Lamp | Lamps | RFF | RESTAURANT - FAST-FOOD | Existing | CZ08 | El Toro Area (CZ08) |  |  |  | 1000 sf | 0.087955 | 0.0077475 | 0.10345 | Lamps/1000 sf | 177.891 | 233.877 | 233.877 | 0.00394 | 0.00518 | 0.00518 | 0 | 0 | 0 | 192.1223 | 252.5872 | 252.5872 | 0.0044522 | 0.0058534 | 0.0058534 | -3.0661 | -4.031 | -4.031 |  | 0.3 | 0.3 | 0.3 | 0.1 | 0.5 | 1.78 | 0.745 | 0.745 | 0 | 0 | 0 | 0 | 0 | 0 | 1 | 1 | 0.098593 | 0.0024283 | [7 empty] | Medium (2008) | Medium (2008) | Medium (2008) | None
M-064 | Lighting - Halogen Lamp (A-Line) | SCE | COM | Electric | COMLighting - Halogen Lamp (A-Line) | Halogen A-Line lamp | Incandescent lamp | Incandescent lamp | Lighting | InGen | Ltg_ScrewIn | Hal_lamp | A_Line | 1 | 0 | 0 | 0.85 |  | NA | 1 | Halogen Lamp | Lamps | RFF | RESTAURANT - FAST-FOOD | New | CZ09 | Pasadena Area (CZ09) |  |  |  | 1000 sf | 0.087955 | 0.0077475 | 0.10345 | Lamps/1000 sf | 177.891 | 233.877 | 233.877 | 0.00394 | 0.00518 | 0.00518 | 0 | 0 | 0 | 192.1223 | 252.5872 | 252.5872 | 0.0044522 | 0.0058534 | 0.0058534 | -3.0661 | -4.031 | -4.031 |  | 0.3 | 0.3 | 0.3 | 0.1 | 0.5 | 1.78 | 0.745 | 0.745 | 0 | 0 | 0 | 0 | 0 | 0 | 1 | 1 | 0.098593 | 0.0024283 | [7 empty] | Medium (2008) | Medium (2008) | Medium (2008) | None
M-064 | Lighting - Halogen Lamp (A-Line) | SCE | COM | Electric | COMLighting - Halogen Lamp (A-Line) | Halogen A-Line lamp | Incandescent lamp | Incandescent lamp | Lighting | InGen | Ltg_ScrewIn | Hal_lamp | A_Line | 1 | 0 | 0 | 0.85 |  | NA | 1 | Halogen Lamp | Lamps | RFF | RESTAURANT - FAST-FOOD | Existing | CZ09 | Pasadena Area (CZ09) |  |  |  | 1000 sf | 0.087955 | 0.0077475 | 0.10345 | Lamps/1000 sf | 177.891 | 233.877 | 233.877 | 0.00394 | 0.00518 | 0.00518 | 0 | 0 | 0 | 192.1223 | 252.5872 | 252.5872 | 0.0044522 | 0.0058534 | 0.0058534 | -3.0661 | -4.031 | -4.031 |  | 0.3 | 0.3 | 0.3 | 0.1 | 0.5 | 1.78 | 0.745 | 0.745 | 0 | 0 | 0 | 0 | 0 | 0 | 1 | 1 | 0.098593 | 0.0024283 | [7 empty] | Medium (2008) | Medium (2008) | Medium (2008) | None
M-064 | Lighting - Halogen Lamp (A-Line) | SCE | COM | Electric | COMLighting - Halogen Lamp (A-Line) | Halogen A-Line lamp | Incandescent lamp | Incandescent lamp | Lighting | InGen | Ltg_ScrewIn | Hal_lamp | A_Line | 1 | 0 | 0 | 0.85 |  | NA | 1 | Halogen Lamp | Lamps | RFF | RESTAURANT - FAST-FOOD | New | CZ10 | San Bernardino Area (CZ10) |  |  |  | 1000 sf | 0.087955 | 0.0077475 | 0.10345 | Lamps/1000 sf | 177.891 | 233.877 | 233.877 | 0.00394 | 0.00518 | 0.00518 | 0 | 0 | 0 | 192.1223 | 252.5872 | 252.5872 | 0.0044522 | 0.0058534 | 0.0058534 | -3.0661 | -4.031 | -4.031 |  | 0.3 | 0.3 | 0.3 | 0.1 | 0.5 | 1.78 | 0.745 | 0.745 | 0 | 0 | 0 | 0 | 0 | 0 | 1 | 1 | 0.098593 | 0.0024283 | [7 empty] | Medium (2008) | Medium (2008) | Medium (2008) | None
M-064 | Lighting - Halogen Lamp (A-Line) | SCE | COM | Electric | COMLighting - Halogen Lamp (A-Line) | Halogen A-Line lamp | Incandescent lamp | Incandescent lamp | Lighting | InGen | Ltg_ScrewIn | Hal_lamp | A_Line | 1 | 0 | 0 | 0.85 |  | NA | 1 | Halogen Lamp | Lamps | RFF | RESTAURANT - FAST-FOOD | Existing | CZ10 | San Bernardino Area (CZ10) |  |  |  | 1000 sf | 0.087955 | 0.0077475 | 0.10345 | Lamps/1000 sf | 177.891 | 233.877 | 233.877 | 0.00394 | 0.00518 | 0.00518 | 0 | 0 | 0 | 192.1223 | 252.5872 | 252.5872 | 0.0044522 | 0.0058534 | 0.0058534 | -3.0661 | -4.031 | -4.031 |  | 0.3 | 0.3 | 0.3 | 0.1 | 0.5 | 1.78 | 0.745 | 0.745 | 0 | 0 | 0 | 0 | 0 | 0 | 1 | 1 | 0.098593 | 0.0024283 | [7 empty] | Medium (2008) | Medium (2008) | Medium (2008) | None
M-064 | Lighting - Halogen Lamp (A-Line) | SCE | COM | Electric | COMLighting - Halogen Lamp (A-Line) | Halogen A-Line lamp | Incandescent lamp | Incandescent lamp | Lighting | InGen | Ltg_ScrewIn | Hal_lamp | A_Line | 1 | 0 | 0 | 0.85 |  | NA | 1 | Halogen Lamp | Lamps | RFF | RESTAURANT - FAST-FOOD | New | CZ13 | Fresno Area (CZ13) |  |  |  | 1000 sf | 0.087955 | 0.0077475 | 0.10345 | Lamps/1000 sf | 177.891 | 233.877 | 233.877 | 0.00394 | 0.00518 | 0.00518 | 0 | 0 | 0 | 192.1223 | 252.5872 | 252.5872 | 0.0044522 | 0.0058534 | 0.0058534 | -3.0661 | -4.031 | -4.031 |  | 0.3 | 0.3 | 0.3 | 0.1 | 0.5 | 1.78 | 0.745 | 0.745 | 0 | 0 | 0 | 0 | 0 | 0 | 1 | 1 | 0.098593 | 0.0024283 | [7 empty] | Medium (2008) | Medium (2008) | Medium (2008) | None
M-064 | Lighting - Halogen Lamp (A-Line) | SCE | COM | Electric | COMLighting - Halogen Lamp (A-Line) | Halogen A-Line lamp | Incandescent lamp | Incandescent lamp | Lighting | InGen | Ltg_ScrewIn | Hal_lamp | A_Line | 1 | 0 | 0 | 0.85 |  | NA | 1 | Halogen Lamp | Lamps | RFF | RESTAURANT - FAST-FOOD | Existing | CZ13 | Fresno Area (CZ13) |  |  |  | 1000 sf | 0.087955 | 0.0077475 | 0.10345 | Lamps/1000 sf | 177.891 | 233.877 | 233.877 | 0.00394 | 0.00518 | 0.00518 | 0 | 0 | 0 | 192.1223 | 252.5872 | 252.5872 | 0.0044522 | 0.0058534 | 0.0058534 | -3.0661 | -4.031 | -4.031 |  | 0.3 | 0.3 | 0.3 | 0.1 | 0.5 | 1.78 | 0.745 | 0.745 | 0 | 0 | 0 | 0 | 0 | 0 | 1 | 1 | 0.098593 | 0.0024283 | [7 empty] | Medium (2008) | Medium (2008) | Medium (2008) | None
M-064 | Lighting - Halogen Lamp (A-Line) | SCE | COM | Electric | COMLighting - Halogen Lamp (A-Line) | Halogen A-Line lamp | Incandescent lamp | Incandescent lamp | Lighting | InGen | Ltg_ScrewIn | Hal_lamp | A_Line | 1 | 0 | 0 | 0.85 |  | NA | 1 | Halogen Lamp | Lamps | RFF | RESTAURANT - FAST-FOOD | Existing | CZ14 | China Lake Area (CZ14) |  |  |  | 1000 sf | 0.087955 | 0.0077475 | 0.10345 | Lamps/1000 sf | 177.891 | 233.877 | 233.877 | 0.00394 | 0.00518 | 0.00518 | 0 | 0 | 0 | 192.1223 | 252.5872 | 252.5872 | 0.0044522 | 0.0058534 | 0.0058534 | -3.0661 | -4.031 | -4.031 |  | 0.3 | 0.3 | 0.3 | 0.1 | 0.5 | 1.78 | 0.745 | 0.745 | 0 | 0 | 0 | 0 | 0 | 0 | 1 | 1 | 0.098593 | 0.0024283 | [7 empty] | Medium (2008) | Medium (2008) | Medium (2008) | None
M-064 | Lighting - Halogen Lamp (A-Line) | SCE | COM | Electric | COMLighting - Halogen Lamp (A-Line) | Halogen A-Line lamp | Incandescent lamp | Incandescent lamp | Lighting | InGen | Ltg_ScrewIn | Hal_lamp | A_Line | 1 | 0 | 0 | 0.85 |  | NA | 1 | Halogen Lamp | Lamps | RFF | RESTAURANT - FAST-FOOD | New | CZ14 | China Lake Area (CZ14) |  |  |  | 1000 sf | 0.087955 | 0.0077475 | 0.10345 | Lamps/1000 sf | 177.891 | 233.877 | 233.877 | 0.00394 | 0.00518 | 0.00518 | 0 | 0 | 0 | 192.1223 | 252.5872 | 252.5872 | 0.0044522 | 0.0058534 | 0.0058534 | -3.0661 | -4.031 | -4.031 |  | 0.3 | 0.3 | 0.3 | 0.1 | 0.5 | 1.78 | 0.745 | 0.745 | 0 | 0 | 0 | 0 | 0 | 0 | 1 | 1 | 0.098593 | 0.0024283 | [7 empty] | Medium (2008) | Medium (2008) | Medium (2008) | None
M-064 | Lighting - Halogen Lamp (A-Line) | SCE | COM | Electric | COMLighting - Halogen Lamp (A-Line) | Halogen A-Line lamp | Incandescent lamp | Incandescent lamp | Lighting | InGen | Ltg_ScrewIn | Hal_lamp | A_Line | 1 | 0 | 0 | 0.85 |  | NA | 1 | Halogen Lamp | Lamps | RFF | RESTAURANT - FAST-FOOD | Existing | CZ15 | Blythe Area (CZ15) |  |  |  | 1000 sf | 0.087955 | 0.0077475 | 0.10345 | Lamps/1000 sf | 177.891 | 233.877 | 233.877 | 0.00394 | 0.00518 | 0.00518 | 0 | 0 | 0 | 192.1223 | 252.5872 | 252.5872 | 0.0044522 | 0.0058534 | 0.0058534 | -3.0661 | -4.031 | -4.031 |  | 0.3 | 0.3 | 0.3 | 0.1 | 0.5 | 1.78 | 0.745 | 0.745 | 0 | 0 | 0 | 0 | 0 | 0 | 1 | 1 | 0.098593 | 0.0024283 | [7 empty] | Medium (2008) | Medium (2008) | Medium (2008) | None
M-064 | Lighting - Halogen Lamp (A-Line) | SCE | COM | Electric | COMLighting - Halogen Lamp (A-Line) | Halogen A-Line lamp | Incandescent lamp | Incandescent lamp | Lighting | InGen | Ltg_ScrewIn | Hal_lamp | A_Line | 1 | 0 | 0 | 0.85 |  | NA | 1 | Halogen Lamp | Lamps | RFF | RESTAURANT - FAST-FOOD | New | CZ15 | Blythe Area (CZ15) |  |  |  | 1000 sf | 0.087955 | 0.0077475 | 0.10345 | Lamps/1000 sf | 177.891 | 233.877 | 233.877 | 0.00394 | 0.00518 | 0.00518 | 0 | 0 | 0 | 192.1223 | 252.5872 | 252.5872 | 0.0044522 | 0.0058534 | 0.0058534 | -3.0661 | -4.031 | -4.031 |  | 0.3 | 0.3 | 0.3 | 0.1 | 0.5 | 1.78 | 0.745 | 0.745 | 0 | 0 | 0 | 0 | 0 | 0 | 1 | 1 | 0.098593 | 0.0024283 | [7 empty] | Medium (2008) | Medium (2008) | Medium (2008) | None
M-064 | Lighting - Halogen Lamp (A-Line) | SCE | COM | Electric | COMLighting - Halogen Lamp (A-Line) | Halogen A-Line lamp | Incandescent lamp | Incandescent lamp | Lighting | InGen | Ltg_ScrewIn | Hal_lamp | A_Line | 1 | 0 | 0 | 0.85 |  | NA | 1 | Halogen Lamp | Lamps | RFF | RESTAURANT - FAST-FOOD | New | CZ16 | Mount Shasta Area (CZ16) |  |  |  | 1000 sf | 0.087955 | 0.0077475 | 0.10345 | Lamps/1000 sf | 177.891 | 233.877 | 233.877 | 0.00394 | 0.00518 | 0.00518 | 0 | 0 | 0 | 192.1223 | 252.5872 | 252.5872 | 0.0044522 | 0.0058534 | 0.0058534 | -3.0661 | -4.031 | -4.031 |  | 0.3 | 0.3 | 0.3 | 0.1 | 0.5 | 1.78 | 0.745 | 0.745 | 0 | 0 | 0 | 0 | 0 | 0 | 1 | 1 | 0.098593 | 0.0024283 | [7 empty] | Medium (2008) | Medium (2008) | Medium (2008) | None
M-064 | Lighting - Halogen Lamp (A-Line) | SCE | COM | Electric | COMLighting - Halogen Lamp (A-Line) | Halogen A-Line lamp | Incandescent lamp | Incandescent lamp | Lighting | InGen | Ltg_ScrewIn | Hal_lamp | A_Line | 1 | 0 | 0 | 0.85 |  | NA | 1 | Halogen Lamp | Lamps | RFF | RESTAURANT - FAST-FOOD | Existing | CZ16 | Mount Shasta Area (CZ16) |  |  |  | 1000 sf | 0.087955 | 0.0077475 | 0.10345 | Lamps/1000 sf | 177.891 | 233.877 | 233.877 | 0.00394 | 0.00518 | 0.00518 | 0 | 0 | 0 | 192.1223 | 252.5872 | 252.5872 | 0.0044522 | 0.0058534 | 0.0058534 | -3.0661 | -4.031 | -4.031 |  | 0.3 | 0.3 | 0.3 | 0.1 | 0.5 | 1.78 | 0.745 | 0.745 | 0 | 0 | 0 | 0 | 0 | 0 | 1 | 1 | 0.098593 | 0.0024283 | [7 empty] | Medium (2008) | Medium (2008) | Medium (2008) | None
M-064 | Lighting - Halogen Lamp (A-Line) | SDGE | COM | Electric | COMLighting - Halogen Lamp (A-Line) | Halogen A-Line lamp | Incandescent lamp | Incandescent lamp | Lighting | InGen | Ltg_ScrewIn | Hal_lamp | A_Line | 1 | 0 | 0 | 0.85 |  | NA | 1 | Halogen Lamp | Lamps | RFF | RESTAURANT - FAST-FOOD | New | CZ06 | Los Angeles Area (CZ06) |  |  |  | 1000 sf | 0.087955 | 0.0077475 | 0.10345 | Lamps/1000 sf | 177.891 | 233.877 | 233.877 | 0.00394 | 0.00518 | 0.00518 | 0 | 0 | 0 | 192.1223 | 252.5872 | 252.5872 | 0.0044522 | 0.0058534 | 0.0058534 | -3.0661 | -4.031 | -4.031 |  | 0.3 | 0.3 | 0.3 | 0.1 | 0.5 | 1.78 | 0.745 | 0.745 | 0 | 0 | 0 | 0 | 0 | 0 | 1 | 1 | 0.098545 | 0.0024524 | [7 empty] | Medium (2008) | Medium (2008) | Medium (2008) | None
M-064 | Lighting - Halogen Lamp (A-Line) | SDGE | COM | Electric | COMLighting - Halogen Lamp (A-Line) | Halogen A-Line lamp | Incandescent lamp | Incandescent lamp | Lighting | InGen | Ltg_ScrewIn | Hal_lamp | A_Line | 1 | 0 | 0 | 0.85 |  | NA | 1 | Halogen Lamp | Lamps | RFF | RESTAURANT - FAST-FOOD | Existing | CZ06 | Los Angeles Area (CZ06) |  |  |  | 1000 sf | 0.087955 | 0.0077475 | 0.10345 | Lamps/1000 sf | 177.891 | 233.877 | 233.877 | 0.00394 | 0.00518 | 0.00518 | 0 | 0 | 0 | 192.1223 | 252.5872 | 252.5872 | 0.0044522 | 0.0058534 | 0.0058534 | -3.0661 | -4.031 | -4.031 |  | 0.3 | 0.3 | 0.3 | 0.1 | 0.5 | 1.78 | 0.745 | 0.745 | 0 | 0 | 0 | 0 | 0 | 0 | 1 | 1 | 0.098545 | 0.0024524 | [7 empty] | Medium (2008) | Medium (2008) | Medium (2008) | None
M-064 | Lighting - Halogen Lamp (A-Line) | SDGE | COM | Electric | COMLighting - Halogen Lamp (A-Line) | Halogen A-Line lamp | Incandescent lamp | Incandescent lamp | Lighting | InGen | Ltg_ScrewIn | Hal_lamp | A_Line | 1 | 0 | 0 | 0.85 |  | NA | 1 | Halogen Lamp | Lamps | RFF | RESTAURANT - FAST-FOOD | New | CZ07 | San Diego Area (CZ07) |  |  |  | 1000 sf | 0.087955 | 0.0077475 | 0.10345 | Lamps/1000 sf | 177.891 | 233.877 | 233.877 | 0.00394 | 0.00518 | 0.00518 | 0 | 0 | 0 | 192.1223 | 252.5872 | 252.5872 | 0.0044522 | 0.0058534 | 0.0058534 | -3.0661 | -4.031 | -4.031 |  | 0.3 | 0.3 | 0.3 | 0.1 | 0.5 | 1.78 | 0.745 | 0.745 | 0 | 0 | 0 | 0 | 0 | 0 | 1 | 1 | 0.098545 | 0.0024524 | [7 empty] | Medium (2008) | Medium (2008) | Medium (2008) | None
M-064 | Lighting - Halogen Lamp (A-Line) | SDGE | COM | Electric | COMLighting - Halogen Lamp (A-Line) | Halogen A-Line lamp | Incandescent lamp | Incandescent lamp | Lighting | InGen | Ltg_ScrewIn | Hal_lamp | A_Line | 1 | 0 | 0 | 0.85 |  | NA | 1 | Halogen Lamp | Lamps | RFF | RESTAURANT - FAST-FOOD | Existing | CZ07 | San Diego Area (CZ07) |  |  |  | 1000 sf | 0.087955 | 0.0077475 | 0.10345 | Lamps/1000 sf | 177.891 | 233.877 | 233.877 | 0.00394 | 0.00518 | 0.00518 | 0 | 0 | 0 | 192.1223 | 252.5872 | 252.5872 | 0.0044522 | 0.0058534 | 0.0058534 | -3.0661 | -4.031 | -4.031 |  | 0.3 | 0.3 | 0.3 | 0.1 | 0.5 | 1.78 | 0.745 | 0.745 | 0 | 0 | 0 | 0 | 0 | 0 | 1 | 1 | 0.098545 | 0.0024524 | [7 empty] | Medium (2008) | Medium (2008) | Medium (2008) | None
M-064 | Lighting - Halogen Lamp (A-Line) | SDGE | COM | Electric | COMLighting - Halogen Lamp (A-Line) | Halogen A-Line lamp | Incandescent lamp | Incandescent lamp | Lighting | InGen | Ltg_ScrewIn | Hal_lamp | A_Line | 1 | 0 | 0 | 0.85 |  | NA | 1 | Halogen Lamp | Lamps | RFF | RESTAURANT - FAST-FOOD | New | CZ08 | El Toro Area (CZ08) |  |  |  | 1000 sf | 0.087955 | 0.0077475 | 0.10345 | Lamps/1000 sf | 177.891 | 233.877 | 233.877 | 0.00394 | 0.00518 | 0.00518 | 0 | 0 | 0 | 192.1223 | 252.5872 | 252.5872 | 0.0044522 | 0.0058534 | 0.0058534 | -3.0661 | -4.031 | -4.031 |  | 0.3 | 0.3 | 0.3 | 0.1 | 0.5 | 1.78 | 0.745 | 0.745 | 0 | 0 | 0 | 0 | 0 | 0 | 1 | 1 | 0.098545 | 0.0024524 | [7 empty] | Medium (2008) | Medium (2008) | Medium (2008) | None
M-064 | Lighting - Halogen Lamp (A-Line) | SDGE | COM | Electric | COMLighting - Halogen Lamp (A-Line) | Halogen A-Line lamp | Incandescent lamp | Incandescent lamp | Lighting | InGen | Ltg_ScrewIn | Hal_lamp | A_Line | 1 | 0 | 0 | 0.85 |  | NA | 1 | Halogen Lamp | Lamps | RFF | RESTAURANT - FAST-FOOD | Existing | CZ08 | El Toro Area (CZ08) |  |  |  | 1000 sf | 0.087955 | 0.0077475 | 0.10345 | Lamps/1000 sf | 177.891 | 233.877 | 233.877 | 0.00394 | 0.00518 | 0.00518 | 0 | 0 | 0 | 192.1223 | 252.5872 | 252.5872 | 0.0044522 | 0.0058534 | 0.0058534 | -3.0661 | -4.031 | -4.031 |  | 0.3 | 0.3 | 0.3 | 0.1 | 0.5 | 1.78 | 0.745 | 0.745 | 0 | 0 | 0 | 0 | 0 | 0 | 1 | 1 | 0.098545 | 0.0024524 | [7 empty] | Medium (2008) | Medium (2008) | Medium (2008) | None
M-064 | Lighting - Halogen Lamp (A-Line) | SDGE | COM | Electric | COMLighting - Halogen Lamp (A-Line) | Halogen A-Line lamp | Incandescent lamp | Incandescent lamp | Lighting | InGen | Ltg_ScrewIn | Hal_lamp | A_Line | 1 | 0 | 0 | 0.85 |  | NA | 1 | Halogen Lamp | Lamps | RFF | RESTAURANT - FAST-FOOD | New | CZ10 | San Bernardino Area (CZ10) |  |  |  | 1000 sf | 0.087955 | 0.0077475 | 0.10345 | Lamps/1000 sf | 177.891 | 233.877 | 233.877 | 0.00394 | 0.00518 | 0.00518 | 0 | 0 | 0 | 192.1223 | 252.5872 | 252.5872 | 0.0044522 | 0.0058534 | 0.0058534 | -3.0661 | -4.031 | -4.031 |  | 0.3 | 0.3 | 0.3 | 0.1 | 0.5 | 1.78 | 0.745 | 0.745 | 0 | 0 | 0 | 0 | 0 | 0 | 1 | 1 | 0.098545 | 0.0024524 | [7 empty] | Medium (2008) | Medium (2008) | Medium (2008) | None
M-064 | Lighting - Halogen Lamp (A-Line) | SDGE | COM | Electric | COMLighting - Halogen Lamp (A-Line) | Halogen A-Line lamp | Incandescent lamp | Incandescent lamp | Lighting | InGen | Ltg_ScrewIn | Hal_lamp | A_Line | 1 | 0 | 0 | 0.85 |  | NA | 1 | Halogen Lamp | Lamps | RFF | RESTAURANT - FAST-FOOD | Existing | CZ10 | San Bernardino Area (CZ10) |  |  |  | 1000 sf | 0.087955 | 0.0077475 | 0.10345 | Lamps/1000 sf | 177.891 | 233.877 | 233.877 | 0.00394 | 0.00518 | 0.00518 | 0 | 0 | 0 | 192.1223 | 252.5872 | 252.5872 | 0.0044522 | 0.0058534 | 0.0058534 | -3.0661 | -4.031 | -4.031 |  | 0.3 | 0.3 | 0.3 | 0.1 | 0.5 | 1.78 | 0.745 | 0.745 | 0 | 0 | 0 | 0 | 0 | 0 | 1 | 1 | 0.098545 | 0.0024524 | [7 empty] | Medium (2008) | Medium (2008) | Medium (2008) | None
M-064 | Lighting - Halogen Lamp (A-Line) | SDGE | COM | Electric | COMLighting - Halogen Lamp (A-Line) | Halogen A-Line lamp | Incandescent lamp | Incandescent lamp | Lighting | InGen | Ltg_ScrewIn | Hal_lamp | A_Line | 1 | 0 | 0 | 0.85 |  | NA | 1 | Halogen Lamp | Lamps | RFF | RESTAURANT - FAST-FOOD | New | CZ14 | China Lake Area (CZ14) |  |  |  | 1000 sf | 0.087955 | 0.0077475 | 0.10345 | Lamps/1000 sf | 177.891 | 233.877 | 233.877 | 0.00394 | 0.00518 | 0.00518 | 0 | 0 | 0 | 192.1223 | 252.5872 | 252.5872 | 0.0044522 | 0.0058534 | 0.0058534 | -3.0661 | -4.031 | -4.031 |  | 0.3 | 0.3 | 0.3 | 0.1 | 0.5 | 1.78 | 0.745 | 0.745 | 0 | 0 | 0 | 0 | 0 | 0 | 1 | 1 | 0.098545 | 0.0024524 | [7 empty] | Medium (2008) | Medium (2008) | Medium (2008) | None
M-064 | Lighting - Halogen Lamp (A-Line) | SDGE | COM | Electric | COMLighting - Halogen Lamp (A-Line) | Halogen A-Line lamp | Incandescent lamp | Incandescent lamp | Lighting | InGen | Ltg_ScrewIn | Hal_lamp | A_Line | 1 | 0 | 0 | 0.85 |  | NA | 1 | Halogen Lamp | Lamps | RFF | RESTAURANT - FAST-FOOD | Existing | CZ14 | China Lake Area (CZ14) |  |  |  | 1000 sf | 0.087955 | 0.0077475 | 0.10345 | Lamps/1000 sf | 177.891 | 233.877 | 233.877 | 0.00394 | 0.00518 | 0.00518 | 0 | 0 | 0 | 192.1223 | 252.5872 | 252.5872 | 0.0044522 | 0.0058534 | 0.0058534 | -3.0661 | -4.031 | -4.031 |  | 0.3 | 0.3 | 0.3 | 0.1 | 0.5 | 1.78 | 0.745 | 0.745 | 0 | 0 | 0 | 0 | 0 | 0 | 1 | 1 | 0.098545 | 0.0024524 | [7 empty] | Medium (2008) | Medium (2008) | Medium (2008) | None
M-064 | Lighting - Halogen Lamp (A-Line) | SDGE | COM | Electric | COMLighting - Halogen Lamp (A-Line) | Halogen A-Line lamp | Incandescent lamp | Incandescent lamp | Lighting | InGen | Ltg_ScrewIn | Hal_lamp | A_Line | 1 | 0 | 0 | 0.85 |  | NA | 1 | Halogen Lamp | Lamps | RFF | RESTAURANT - FAST-FOOD | New | CZ15 | Blythe Area (CZ15) |  |  |  | 1000 sf | 0.087955 | 0.0077475 | 0.10345 | Lamps/1000 sf | 177.891 | 233.877 | 233.877 | 0.00394 | 0.00518 | 0.00518 | 0 | 0 | 0 | 192.1223 | 252.5872 | 252.5872 | 0.0044522 | 0.0058534 | 0.0058534 | -3.0661 | -4.031 | -4.031 |  | 0.3 | 0.3 | 0.3 | 0.1 | 0.5 | 1.78 | 0.745 | 0.745 | 0 | 0 | 0 | 0 | 0 | 0 | 1 | 1 | 0.098545 | 0.0024524 | [7 empty] | Medium (2008) | Medium (2008) | Medium (2008) | None
M-064 | Lighting - Halogen Lamp (A-Line) | SDGE | COM | Electric | COMLighting - Halogen Lamp (A-Line) | Halogen A-Line lamp | Incandescent lamp | Incandescent lamp | Lighting | InGen | Ltg_ScrewIn | Hal_lamp | A_Line | 1 | 0 | 0 | 0.85 |  | NA | 1 | Halogen Lamp | Lamps | RFF | RESTAURANT - FAST-FOOD | Existing | CZ15 | Blythe Area (CZ15) |  |  |  | 1000 sf | 0.087955 | 0.0077475 | 0.10345 | Lamps/1000 sf | 177.891 | 233.877 | 233.877 | 0.00394 | 0.00518 | 0.00518 | 0 | 0 | 0 | 192.1223 | 252.5872 | 252.5872 | 0.0044522 | 0.0058534 | 0.0058534 | -3.0661 | -4.031 | -4.031 |  | 0.3 | 0.3 | 0.3 | 0.1 | 0.5 | 1.78 | 0.745 | 0.745 | 0 | 0 | 0 | 0 | 0 | 0 | 1 | 1 | 0.098545 | 0.0024524 | [7 empty] | Medium (2008) | Medium (2008) | Medium (2008) | None
M-064 | Lighting - Halogen Lamp (A-Line) | PGE | COM | Electric | COMLighting - Halogen Lamp (A-Line) | Halogen A-Line lamp | Incandescent lamp | Incandescent lamp | Lighting | InGen | Ltg_ScrewIn | Hal_lamp | A_Line | 1 | 0 | 0 | 0.85 |  | NA | 1 | Halogen Lamp | Lamps | RSD | RESTAURANT - SIT-DOWN | New | CZ01 | Arcata Area (CZ01) |  |  |  | 1000 sf | 0.087955 | 0.0077475 | 0.10345 | Lamps/1000 sf | 177.891 | 233.877 | 233.877 | 0.00394 | 0.00518 | 0.00518 | 0 | 0 | 0 | 192.1223 | 252.5872 | 252.5872 | 0.0044522 | 0.0058534 | 0.0058534 | -3.6854 | -4.8452 | -4.8452 |  | 0.3 | 0.3 | 0.3 | 0.1 | 0.5 | 1.78 | 0.745 | 0.745 | 0 | 0 | 0 | 0 | 0 | 0 | 1 | 1 | 0.098633 | 0.0024084 | [7 empty] | Medium (2008) | Medium (2008) | Medium (2008) | None
M-064 | Lighting - Halogen Lamp (A-Line) | PGE | COM | Electric | COMLighting - Halogen Lamp (A-Line) | Halogen A-Line lamp | Incandescent lamp | Incandescent lamp | Lighting | InGen | Ltg_ScrewIn | Hal_lamp | A_Line | 1 | 0 | 0 | 0.85 |  | NA | 1 | Halogen Lamp | Lamps | RSD | RESTAURANT - SIT-DOWN | Existing | CZ01 | Arcata Area (CZ01) |  |  |  | 1000 sf | 0.087955 | 0.0077475 | 0.10345 | Lamps/1000 sf | 177.891 | 233.877 | 233.877 | 0.00394 | 0.00518 | 0.00518 | 0 | 0 | 0 | 192.1223 | 252.5872 | 252.5872 | 0.0044522 | 0.0058534 | 0.0058534 | -3.6854 | -4.8452 | -4.8452 |  | 0.3 | 0.3 | 0.3 | 0.1 | 0.5 | 1.78 | 0.745 | 0.745 | 0 | 0 | 0 | 0 | 0 | 0 | 1 | 1 | 0.098633 | 0.0024084 | [7 empty] | Medium (2008) | Medium (2008) | Medium (2008) | None
M-064 | Lighting - Halogen Lamp (A-Line) | PGE | COM | Electric | COMLighting - Halogen Lamp (A-Line) | Halogen A-Line lamp | Incandescent lamp | Incandescent lamp | Lighting | InGen | Ltg_ScrewIn | Hal_lamp | A_Line | 1 | 0 | 0 | 0.85 |  | NA | 1 | Halogen Lamp | Lamps | RSD | RESTAURANT - SIT-DOWN | New | CZ02 | Santa Rosa Area (CZ02) |  |  |  | 1000 sf | 0.087955 | 0.0077475 | 0.10345 | Lamps/1000 sf | 177.891 | 233.877 | 233.877 | 0.00394 | 0.00518 | 0.00518 | 0 | 0 | 0 | 192.1223 | 252.5872 | 252.5872 | 0.0044522 | 0.0058534 | 0.0058534 | -3.6854 | -4.8452 | -4.8452 |  | 0.3 | 0.3 | 0.3 | 0.1 | 0.5 | 1.78 | 0.745 | 0.745 | 0 | 0 | 0 | 0 | 0 | 0 | 1 | 1 | 0.098633 | 0.0024084 | [7 empty] | Medium (2008) | Medium (2008) | Medium (2008) | None
M-064 | Lighting - Halogen Lamp (A-Line) | PGE | COM | Electric | COMLighting - Halogen Lamp (A-Line) | Halogen A-Line lamp | Incandescent lamp | Incandescent lamp | Lighting | InGen | Ltg_ScrewIn | Hal_lamp | A_Line | 1 | 0 | 0 | 0.85 |  | NA | 1 | Halogen Lamp | Lamps | RSD | RESTAURANT - SIT-DOWN | Existing | CZ02 | Santa Rosa Area (CZ02) |  |  |  | 1000 sf | 0.087955 | 0.0077475 | 0.10345 | Lamps/1000 sf | 177.891 | 233.877 | 233.877 | 0.00394 | 0.00518 | 0.00518 | 0 | 0 | 0 | 192.1223 | 252.5872 | 252.5872 | 0.0044522 | 0.0058534 | 0.0058534 | -3.6854 | -4.8452 | -4.8452 |  | 0.3 | 0.3 | 0.3 | 0.1 | 0.5 | 1.78 | 0.745 | 0.745 | 0 | 0 | 0 | 0 | 0 | 0 | 1 | 1 | 0.098633 | 0.0024084 | [7 empty] | Medium (2008) | Medium (2008) | Medium (2008) | None
M-064 | Lighting - Halogen Lamp (A-Line) | PGE | COM | Electric | COMLighting - Halogen Lamp (A-Line) | Halogen A-Line lamp | Incandescent lamp | Incandescent lamp | Lighting | InGen | Ltg_ScrewIn | Hal_lamp | A_Line | 1 | 0 | 0 | 0.85 |  | NA | 1 | Halogen Lamp | Lamps | RSD | RESTAURANT - SIT-DOWN | New | CZ03 | Oakland Area (CZ03) |  |  |  | 1000 sf | 0.087955 | 0.0077475 | 0.10345 | Lamps/1000 sf | 177.891 | 233.877 | 233.877 | 0.00394 | 0.00518 | 0.00518 | 0 | 0 | 0 | 192.1223 | 252.5872 | 252.5872 | 0.0044522 | 0.0058534 | 0.0058534 | -3.6854 | -4.8452 | -4.8452 |  | 0.3 | 0.3 | 0.3 | 0.1 | 0.5 | 1.78 | 0.745 | 0.745 | 0 | 0 | 0 | 0 | 0 | 0 | 1 | 1 | 0.098633 | 0.0024084 | [7 empty] | Medium (2008) | Medium (2008) | Medium (2008) | None
M-064 | Lighting - Halogen Lamp (A-Line) | PGE | COM | Electric | COMLighting - Halogen Lamp (A-Line) | Halogen A-Line lamp | Incandescent lamp | Incandescent lamp | Lighting | InGen | Ltg_ScrewIn | Hal_lamp | A_Line | 1 | 0 | 0 | 0.85 |  | NA | 1 | Halogen Lamp | Lamps | RSD | RESTAURANT - SIT-DOWN | Existing | CZ03 | Oakland Area (CZ03) |  |  |  | 1000 sf | 0.087955 | 0.0077475 | 0.10345 | Lamps/1000 sf | 177.891 | 233.877 | 233.877 | 0.00394 | 0.00518 | 0.00518 | 0 | 0 | 0 | 192.1223 | 252.5872 | 252.5872 | 0.0044522 | 0.0058534 | 0.0058534 | -3.6854 | -4.8452 | -4.8452 |  | 0.3 | 0.3 | 0.3 | 0.1 | 0.5 | 1.78 | 0.745 | 0.745 | 0 | 0 | 0 | 0 | 0 | 0 | 1 | 1 | 0.098633 | 0.0024084 | [7 empty] | Medium (2008) | Medium (2008) | Medium (2008) | None
M-064 | Lighting - Halogen Lamp (A-Line) | PGE | COM | Electric | COMLighting - Halogen Lamp (A-Line) | Halogen A-Line lamp | Incandescent lamp | Incandescent lamp | Lighting | InGen | Ltg_ScrewIn | Hal_lamp | A_Line | 1 | 0 | 0 | 0.85 |  | NA | 1 | Halogen Lamp | Lamps | RSD | RESTAURANT - SIT-DOWN | New | CZ04 | Sunnyvale Area (CZ04) |  |  |  | 1000 sf | 0.087955 | 0.0077475 | 0.10345 | Lamps/1000 sf | 177.891 | 233.877 | 233.877 | 0.00394 | 0.00518 | 0.00518 | 0 | 0 | 0 | 192.1223 | 252.5872 | 252.5872 | 0.0044522 | 0.0058534 | 0.0058534 | -3.6854 | -4.8452 | -4.8452 |  | 0.3 | 0.3 | 0.3 | 0.1 | 0.5 | 1.78 | 0.745 | 0.745 | 0 | 0 | 0 | 0 | 0 | 0 | 1 | 1 | 0.098633 | 0.0024084 | [7 empty] | Medium (2008) | Medium (2008) | Medium (2008) | None
M-064 | Lighting - Halogen Lamp (A-Line) | PGE | COM | Electric | COMLighting - Halogen Lamp (A-Line) | Halogen A-Line lamp | Incandescent lamp | Incandescent lamp | Lighting | InGen | Ltg_ScrewIn | Hal_lamp | A_Line | 1 | 0 | 0 | 0.85 |  | NA | 1 | Halogen Lamp | Lamps | RSD | RESTAURANT - SIT-DOWN | Existing | CZ04 | Sunnyvale Area (CZ04) |  |  |  | 1000 sf | 0.087955 | 0.0077475 | 0.10345 | Lamps/1000 sf | 177.891 | 233.877 | 233.877 | 0.00394 | 0.00518 | 0.00518 | 0 | 0 | 0 | 192.1223 | 252.5872 | 252.5872 | 0.0044522 | 0.0058534 | 0.0058534 | -3.6854 | -4.8452 | -4.8452 |  | 0.3 | 0.3 | 0.3 | 0.1 | 0.5 | 1.78 | 0.745 | 0.745 | 0 | 0 | 0 | 0 | 0 | 0 | 1 | 1 | 0.098633 | 0.0024084 | [7 empty] | Medium (2008) | Medium (2008) | Medium (2008) | None
M-064 | Lighting - Halogen Lamp (A-Line) | PGE | COM | Electric | COMLighting - Halogen Lamp (A-Line) | Halogen A-Line lamp | Incandescent lamp | Incandescent lamp | Lighting | InGen | Ltg_ScrewIn | Hal_lamp | A_Line | 1 | 0 | 0 | 0.85 |  | NA | 1 | Halogen Lamp | Lamps | RSD | RESTAURANT - SIT-DOWN | New | CZ05 | Santa Maria Area (CZ05) |  |  |  | 1000 sf | 0.087955 | 0.0077475 | 0.10345 | Lamps/1000 sf | 177.891 | 233.877 | 233.877 | 0.00394 | 0.00518 | 0.00518 | 0 | 0 | 0 | 192.1223 | 252.5872 | 252.5872 | 0.0044522 | 0.0058534 | 0.0058534 | -3.6854 | -4.8452 | -4.8452 |  | 0.3 | 0.3 | 0.3 | 0.1 | 0.5 | 1.78 | 0.745 | 0.745 | 0 | 0 | 0 | 0 | 0 | 0 | 1 | 1 | 0.098633 | 0.0024084 | [7 empty] | Medium (2008) | Medium (2008) | Medium (2008) | None
M-064 | Lighting - Halogen Lamp (A-Line) | PGE | COM | Electric | COMLighting - Halogen Lamp (A-Line) | Halogen A-Line lamp | Incandescent lamp | Incandescent lamp | Lighting | InGen | Ltg_ScrewIn | Hal_lamp | A_Line | 1 | 0 | 0 | 0.85 |  | NA | 1 | Halogen Lamp | Lamps | RSD | RESTAURANT - SIT-DOWN | Existing | CZ05 | Santa Maria Area (CZ05) |  |  |  | 1000 sf | 0.087955 | 0.0077475 | 0.10345 | Lamps/1000 sf | 177.891 | 233.877 | 233.877 | 0.00394 | 0.00518 | 0.00518 | 0 | 0 | 0 | 192.1223 | 252.5872 | 252.5872 | 0.0044522 | 0.0058534 | 0.0058534 | -3.6854 | -4.8452 | -4.8452 |  | 0.3 | 0.3 | 0.3 | 0.1 | 0.5 | 1.78 | 0.745 | 0.745 | 0 | 0 | 0 | 0 | 0 | 0 | 1 | 1 | 0.098633 | 0.0024084 | [7 empty] | Medium (2008) | Medium (2008) | Medium (2008) | None
M-064 | Lighting - Halogen Lamp (A-Line) | PGE | COM | Electric | COMLighting - Halogen Lamp (A-Line) | Halogen A-Line lamp | Incandescent lamp | Incandescent lamp | Lighting | InGen | Ltg_ScrewIn | Hal_lamp | A_Line | 1 | 0 | 0 | 0.85 |  | NA | 1 | Halogen Lamp | Lamps | RSD | RESTAURANT - SIT-DOWN | New | CZ11 | Red Bluff Area (CZ11) |  |  |  | 1000 sf | 0.087955 | 0.0077475 | 0.10345 | Lamps/1000 sf | 177.891 | 233.877 | 233.877 | 0.00394 | 0.00518 | 0.00518 | 0 | 0 | 0 | 192.1223 | 252.5872 | 252.5872 | 0.0044522 | 0.0058534 | 0.0058534 | -3.6854 | -4.8452 | -4.8452 |  | 0.3 | 0.3 | 0.3 | 0.1 | 0.5 | 1.78 | 0.745 | 0.745 | 0 | 0 | 0 | 0 | 0 | 0 | 1 | 1 | 0.098633 | 0.0024084 | [7 empty] | Medium (2008) | Medium (2008) | Medium (2008) | None
M-064 | Lighting - Halogen Lamp (A-Line) | PGE | COM | Electric | COMLighting - Halogen Lamp (A-Line) | Halogen A-Line lamp | Incandescent lamp | Incandescent lamp | Lighting | InGen | Ltg_ScrewIn | Hal_lamp | A_Line | 1 | 0 | 0 | 0.85 |  | NA | 1 | Halogen Lamp | Lamps | RSD | RESTAURANT - SIT-DOWN | Existing | CZ11 | Red Bluff Area (CZ11) |  |  |  | 1000 sf | 0.087955 | 0.0077475 | 0.10345 | Lamps/1000 sf | 177.891 | 233.877 | 233.877 | 0.00394 | 0.00518 | 0.00518 | 0 | 0 | 0 | 192.1223 | 252.5872 | 252.5872 | 0.0044522 | 0.0058534 | 0.0058534 | -3.6854 | -4.8452 | -4.8452 |  | 0.3 | 0.3 | 0.3 | 0.1 | 0.5 | 1.78 | 0.745 | 0.745 | 0 | 0 | 0 | 0 | 0 | 0 | 1 | 1 | 0.098633 | 0.0024084 | [7 empty] | Medium (2008) | Medium (2008) | Medium (2008) | None
M-064 | Lighting - Halogen Lamp (A-Line) | PGE | COM | Electric | COMLighting - Halogen Lamp (A-Line) | Halogen A-Line lamp | Incandescent lamp | Incandescent lamp | Lighting | InGen | Ltg_ScrewIn | Hal_lamp | A_Line | 1 | 0 | 0 | 0.85 |  | NA | 1 | Halogen Lamp | Lamps | RSD | RESTAURANT - SIT-DOWN | New | CZ12 | Sacramento Area (CZ12) |  |  |  | 1000 sf | 0.087955 | 0.0077475 | 0.10345 | Lamps/1000 sf | 177.891 | 233.877 | 233.877 | 0.00394 | 0.00518 | 0.00518 | 0 | 0 | 0 | 192.1223 | 252.5872 | 252.5872 | 0.0044522 | 0.0058534 | 0.0058534 | -3.6854 | -4.8452 | -4.8452 |  | 0.3 | 0.3 | 0.3 | 0.1 | 0.5 | 1.78 | 0.745 | 0.745 | 0 | 0 | 0 | 0 | 0 | 0 | 1 | 1 | 0.098633 | 0.0024084 | [7 empty] | Medium (2008) | Medium (2008) | Medium (2008) | None
M-064 | Lighting - Halogen Lamp (A-Line) | PGE | COM | Electric | COMLighting - Halogen Lamp (A-Line) | Halogen A-Line lamp | Incandescent lamp | Incandescent lamp | Lighting | InGen | Ltg_ScrewIn | Hal_lamp | A_Line | 1 | 0 | 0 | 0.85 |  | NA | 1 | Halogen Lamp | Lamps | RSD | RESTAURANT - SIT-DOWN | Existing | CZ12 | Sacramento Area (CZ12) |  |  |  | 1000 sf | 0.087955 | 0.0077475 | 0.10345 | Lamps/1000 sf | 177.891 | 233.877 | 233.877 | 0.00394 | 0.00518 | 0.00518 | 0 | 0 | 0 | 192.1223 | 252.5872 | 252.5872 | 0.0044522 | 0.0058534 | 0.0058534 | -3.6854 | -4.8452 | -4.8452 |  | 0.3 | 0.3 | 0.3 | 0.1 | 0.5 | 1.78 | 0.745 | 0.745 | 0 | 0 | 0 | 0 | 0 | 0 | 1 | 1 | 0.098633 | 0.0024084 | [7 empty] | Medium (2008) | Medium (2008) | Medium (2008) | None
M-064 | Lighting - Halogen Lamp (A-Line) | PGE | COM | Electric | COMLighting - Halogen Lamp (A-Line) | Halogen A-Line lamp | Incandescent lamp | Incandescent lamp | Lighting | InGen | Ltg_ScrewIn | Hal_lamp | A_Line | 1 | 0 | 0 | 0.85 |  | NA | 1 | Halogen Lamp | Lamps | RSD | RESTAURANT - SIT-DOWN | New | CZ13 | Fresno Area (CZ13) |  |  |  | 1000 sf | 0.087955 | 0.0077475 | 0.10345 | Lamps/1000 sf | 177.891 | 233.877 | 233.877 | 0.00394 | 0.00518 | 0.00518 | 0 | 0 | 0 | 192.1223 | 252.5872 | 252.5872 | 0.0044522 | 0.0058534 | 0.0058534 | -3.6854 | -4.8452 | -4.8452 |  | 0.3 | 0.3 | 0.3 | 0.1 | 0.5 | 1.78 | 0.745 | 0.745 | 0 | 0 | 0 | 0 | 0 | 0 | 1 | 1 | 0.098633 | 0.0024084 | [7 empty] | Medium (2008) | Medium (2008) | Medium (2008) | None
M-064 | Lighting - Halogen Lamp (A-Line) | PGE | COM | Electric | COMLighting - Halogen Lamp (A-Line) | Halogen A-Line lamp | Incandescent lamp | Incandescent lamp | Lighting | InGen | Ltg_ScrewIn | Hal_lamp | A_Line | 1 | 0 | 0 | 0.85 |  | NA | 1 | Halogen Lamp | Lamps | RSD | RESTAURANT - SIT-DOWN | Existing | CZ13 | Fresno Area (CZ13) |  |  |  | 1000 sf | 0.087955 | 0.0077475 | 0.10345 | Lamps/1000 sf | 177.891 | 233.877 | 233.877 | 0.00394 | 0.00518 | 0.00518 | 0 | 0 | 0 | 192.1223 | 252.5872 | 252.5872 | 0.0044522 | 0.0058534 | 0.0058534 | -3.6854 | -4.8452 | -4.8452 |  | 0.3 | 0.3 | 0.3 | 0.1 | 0.5 | 1.78 | 0.745 | 0.745 | 0 | 0 | 0 | 0 | 0 | 0 | 1 | 1 | 0.098633 | 0.0024084 | [7 empty] | Medium (2008) | Medium (2008) | Medium (2008) | None
M-064 | Lighting - Halogen Lamp (A-Line) | PGE | COM | Electric | COMLighting - Halogen Lamp (A-Line) | Halogen A-Line lamp | Incandescent lamp | Incandescent lamp | Lighting | InGen | Ltg_ScrewIn | Hal_lamp | A_Line | 1 | 0 | 0 | 0.85 |  | NA | 1 | Halogen Lamp | Lamps | RSD | RESTAURANT - SIT-DOWN | New | CZ16 | Mount Shasta Area (CZ16) |  |  |  | 1000 sf | 0.087955 | 0.0077475 | 0.10345 | Lamps/1000 sf | 177.891 | 233.877 | 233.877 | 0.00394 | 0.00518 | 0.00518 | 0 | 0 | 0 | 192.1223 | 252.5872 | 252.5872 | 0.0044522 | 0.0058534 | 0.0058534 | -3.6854 | -4.8452 | -4.8452 |  | 0.3 | 0.3 | 0.3 | 0.1 | 0.5 | 1.78 | 0.745 | 0.745 | 0 | 0 | 0 | 0 | 0 | 0 | 1 | 1 | 0.098633 | 0.0024084 | [7 empty] | Medium (2008) | Medium (2008) | Medium (2008) | None
M-064 | Lighting - Halogen Lamp (A-Line) | PGE | COM | Electric | COMLighting - Halogen Lamp (A-Line) | Halogen A-Line lamp | Incandescent lamp | Incandescent lamp | Lighting | InGen | Ltg_ScrewIn | Hal_lamp | A_Line | 1 | 0 | 0 | 0.85 |  | NA | 1 | Halogen Lamp | Lamps | RSD | RESTAURANT - SIT-DOWN | Existing | CZ16 | Mount Shasta Area (CZ16) |  |  |  | 1000 sf | 0.087955 | 0.0077475 | 0.10345 | Lamps/1000 sf | 177.891 | 233.877 | 233.877 | 0.00394 | 0.00518 | 0.00518 | 0 | 0 | 0 | 192.1223 | 252.5872 | 252.5872 | 0.0044522 | 0.0058534 | 0.0058534 | -3.6854 | -4.8452 | -4.8452 |  | 0.3 | 0.3 | 0.3 | 0.1 | 0.5 | 1.78 | 0.745 | 0.745 | 0 | 0 | 0 | 0 | 0 | 0 | 1 | 1 | 0.098633 | 0.0024084 | [7 empty] | Medium (2008) | Medium (2008) | Medium (2008) | None
M-064 | Lighting - Halogen Lamp (A-Line) | SCE | COM | Electric | COMLighting - Halogen Lamp (A-Line) | Halogen A-Line lamp | Incandescent lamp | Incandescent lamp | Lighting | InGen | Ltg_ScrewIn | Hal_lamp | A_Line | 1 | 0 | 0 | 0.85 |  | NA | 1 | Halogen Lamp | Lamps | RSD | RESTAURANT - SIT-DOWN | New | CZ05 | Santa Maria Area (CZ05) |  |  |  | 1000 sf | 0.087955 | 0.0077475 | 0.10345 | Lamps/1000 sf | 177.891 | 233.877 | 233.877 | 0.00394 | 0.00518 | 0.00518 | 0 | 0 | 0 | 192.1223 | 252.5872 | 252.5872 | 0.0044522 | 0.0058534 | 0.0058534 | -3.6854 | -4.8452 | -4.8452 |  | 0.3 | 0.3 | 0.3 | 0.1 | 0.5 | 1.78 | 0.745 | 0.745 | 0 | 0 | 0 | 0 | 0 | 0 | 1 | 1 | 0.098593 | 0.0024283 | [7 empty] | Medium (2008) | Medium (2008) | Medium (2008) | None
M-064 | Lighting - Halogen Lamp (A-Line) | SCE | COM | Electric | COMLighting - Halogen Lamp (A-Line) | Halogen A-Line lamp | Incandescent lamp | Incandescent lamp | Lighting | InGen | Ltg_ScrewIn | Hal_lamp | A_Line | 1 | 0 | 0 | 0.85 |  | NA | 1 | Halogen Lamp | Lamps | RSD | RESTAURANT - SIT-DOWN | Existing | CZ05 | Santa Maria Area (CZ05) |  |  |  | 1000 sf | 0.087955 | 0.0077475 | 0.10345 | Lamps/1000 sf | 177.891 | 233.877 | 233.877 | 0.00394 | 0.00518 | 0.00518 | 0 | 0 | 0 | 192.1223 | 252.5872 | 252.5872 | 0.0044522 | 0.0058534 | 0.0058534 | -3.6854 | -4.8452 | -4.8452 |  | 0.3 | 0.3 | 0.3 | 0.1 | 0.5 | 1.78 | 0.745 | 0.745 | 0 | 0 | 0 | 0 | 0 | 0 | 1 | 1 | 0.098593 | 0.0024283 | [7 empty] | Medium (2008) | Medium (2008) | Medium (2008) | None
M-064 | Lighting - Halogen Lamp (A-Line) | SCE | COM | Electric | COMLighting - Halogen Lamp (A-Line) | Halogen A-Line lamp | Incandescent lamp | Incandescent lamp | Lighting | InGen | Ltg_ScrewIn | Hal_lamp | A_Line | 1 | 0 | 0 | 0.85 |  | NA | 1 | Halogen Lamp | Lamps | RSD | RESTAURANT - SIT-DOWN | New | CZ06 | Los Angeles Area (CZ06) |  |  |  | 1000 sf | 0.087955 | 0.0077475 | 0.10345 | Lamps/1000 sf | 177.891 | 233.877 | 233.877 | 0.00394 | 0.00518 | 0.00518 | 0 | 0 | 0 | 192.1223 | 252.5872 | 252.5872 | 0.0044522 | 0.0058534 | 0.0058534 | -3.6854 | -4.8452 | -4.8452 |  | 0.3 | 0.3 | 0.3 | 0.1 | 0.5 | 1.78 | 0.745 | 0.745 | 0 | 0 | 0 | 0 | 0 | 0 | 1 | 1 | 0.098593 | 0.0024283 | [7 empty] | Medium (2008) | Medium (2008) | Medium (2008) | None
M-064 | Lighting - Halogen Lamp (A-Line) | SCE | COM | Electric | COMLighting - Halogen Lamp (A-Line) | Halogen A-Line lamp | Incandescent lamp | Incandescent lamp | Lighting | InGen | Ltg_ScrewIn | Hal_lamp | A_Line | 1 | 0 | 0 | 0.85 |  | NA | 1 | Halogen Lamp | Lamps | RSD | RESTAURANT - SIT-DOWN | Existing | CZ06 | Los Angeles Area (CZ06) |  |  |  | 1000 sf | 0.087955 | 0.0077475 | 0.10345 | Lamps/1000 sf | 177.891 | 233.877 | 233.877 | 0.00394 | 0.00518 | 0.00518 | 0 | 0 | 0 | 192.1223 | 252.5872 | 252.5872 | 0.0044522 | 0.0058534 | 0.0058534 | -3.6854 | -4.8452 | -4.8452 |  | 0.3 | 0.3 | 0.3 | 0.1 | 0.5 | 1.78 | 0.745 | 0.745 | 0 | 0 | 0 | 0 | 0 | 0 | 1 | 1 | 0.098593 | 0.0024283 | [7 empty] | Medium (2008) | Medium (2008) | Medium (2008) | None
M-064 | Lighting - Halogen Lamp (A-Line) | SCE | COM | Electric | COMLighting - Halogen Lamp (A-Line) | Halogen A-Line lamp | Incandescent lamp | Incandescent lamp | Lighting | InGen | Ltg_ScrewIn | Hal_lamp | A_Line | 1 | 0 | 0 | 0.85 |  | NA | 1 | Halogen Lamp | Lamps | RSD | RESTAURANT - SIT-DOWN | New | CZ08 | El Toro Area (CZ08) |  |  |  | 1000 sf | 0.087955 | 0.0077475 | 0.10345 | Lamps/1000 sf | 177.891 | 233.877 | 233.877 | 0.00394 | 0.00518 | 0.00518 | 0 | 0 | 0 | 192.1223 | 252.5872 | 252.5872 | 0.0044522 | 0.0058534 | 0.0058534 | -3.6854 | -4.8452 | -4.8452 |  | 0.3 | 0.3 | 0.3 | 0.1 | 0.5 | 1.78 | 0.745 | 0.745 | 0 | 0 | 0 | 0 | 0 | 0 | 1 | 1 | 0.098593 | 0.0024283 | [7 empty] | Medium (2008) | Medium (2008) | Medium (2008) | None
M-064 | Lighting - Halogen Lamp (A-Line) | SCE | COM | Electric | COMLighting - Halogen Lamp (A-Line) | Halogen A-Line lamp | Incandescent lamp | Incandescent lamp | Lighting | InGen | Ltg_ScrewIn | Hal_lamp | A_Line | 1 | 0 | 0 | 0.85 |  | NA | 1 | Halogen Lamp | Lamps | RSD | RESTAURANT - SIT-DOWN | Existing | CZ08 | El Toro Area (CZ08) |  |  |  | 1000 sf | 0.087955 | 0.0077475 | 0.10345 | Lamps/1000 sf | 177.891 | 233.877 | 233.877 | 0.00394 | 0.00518 | 0.00518 | 0 | 0 | 0 | 192.1223 | 252.5872 | 252.5872 | 0.0044522 | 0.0058534 | 0.0058534 | -3.6854 | -4.8452 | -4.8452 |  | 0.3 | 0.3 | 0.3 | 0.1 | 0.5 | 1.78 | 0.745 | 0.745 | 0 | 0 | 0 | 0 | 0 | 0 | 1 | 1 | 0.098593 | 0.0024283 | [7 empty] | Medium (2008) | Medium (2008) | Medium (2008) | None
M-064 | Lighting - Halogen Lamp (A-Line) | SCE | COM | Electric | COMLighting - Halogen Lamp (A-Line) | Halogen A-Line lamp | Incandescent lamp | Incandescent lamp | Lighting | InGen | Ltg_ScrewIn | Hal_lamp | A_Line | 1 | 0 | 0 | 0.85 |  | NA | 1 | Halogen Lamp | Lamps | RSD | RESTAURANT - SIT-DOWN | New | CZ09 | Pasadena Area (CZ09) |  |  |  | 1000 sf | 0.087955 | 0.0077475 | 0.10345 | Lamps/1000 sf | 177.891 | 233.877 | 233.877 | 0.00394 | 0.00518 | 0.00518 | 0 | 0 | 0 | 192.1223 | 252.5872 | 252.5872 | 0.0044522 | 0.0058534 | 0.0058534 | -3.6854 | -4.8452 | -4.8452 |  | 0.3 | 0.3 | 0.3 | 0.1 | 0.5 | 1.78 | 0.745 | 0.745 | 0 | 0 | 0 | 0 | 0 | 0 | 1 | 1 | 0.098593 | 0.0024283 | [7 empty] | Medium (2008) | Medium (2008) | Medium (2008) | None
M-064 | Lighting - Halogen Lamp (A-Line) | SCE | COM | Electric | COMLighting - Halogen Lamp (A-Line) | Halogen A-Line lamp | Incandescent lamp | Incandescent lamp | Lighting | InGen | Ltg_ScrewIn | Hal_lamp | A_Line | 1 | 0 | 0 | 0.85 |  | NA | 1 | Halogen Lamp | Lamps | RSD | RESTAURANT - SIT-DOWN | Existing | CZ09 | Pasadena Area (CZ09) |  |  |  | 1000 sf | 0.087955 | 0.0077475 | 0.10345 | Lamps/1000 sf | 177.891 | 233.877 | 233.877 | 0.00394 | 0.00518 | 0.00518 | 0 | 0 | 0 | 192.1223 | 252.5872 | 252.5872 | 0.0044522 | 0.0058534 | 0.0058534 | -3.6854 | -4.8452 | -4.8452 |  | 0.3 | 0.3 | 0.3 | 0.1 | 0.5 | 1.78 | 0.745 | 0.745 | 0 | 0 | 0 | 0 | 0 | 0 | 1 | 1 | 0.098593 | 0.0024283 | [7 empty] | Medium (2008) | Medium (2008) | Medium (2008) | None
M-064 | Lighting - Halogen Lamp (A-Line) | SCE | COM | Electric | COMLighting - Halogen Lamp (A-Line) | Halogen A-Line lamp | Incandescent lamp | Incandescent lamp | Lighting | InGen | Ltg_ScrewIn | Hal_lamp | A_Line | 1 | 0 | 0 | 0.85 |  | NA | 1 | Halogen Lamp | Lamps | RSD | RESTAURANT - SIT-DOWN | New | CZ10 | San Bernardino Area (CZ10) |  |  |  | 1000 sf | 0.087955 | 0.0077475 | 0.10345 | Lamps/1000 sf | 177.891 | 233.877 | 233.877 | 0.00394 | 0.00518 | 0.00518 | 0 | 0 | 0 | 192.1223 | 252.5872 | 252.5872 | 0.0044522 | 0.0058534 | 0.0058534 | -3.6854 | -4.8452 | -4.8452 |  | 0.3 | 0.3 | 0.3 | 0.1 | 0.5 | 1.78 | 0.745 | 0.745 | 0 | 0 | 0 | 0 | 0 | 0 | 1 | 1 | 0.098593 | 0.0024283 | [7 empty] | Medium (2008) | Medium (2008) | Medium (2008) | None
M-064 | Lighting - Halogen Lamp (A-Line) | SCE | COM | Electric | COMLighting - Halogen Lamp (A-Line) | Halogen A-Line lamp | Incandescent lamp | Incandescent lamp | Lighting | InGen | Ltg_ScrewIn | Hal_lamp | A_Line | 1 | 0 | 0 | 0.85 |  | NA | 1 | Halogen Lamp | Lamps | RSD | RESTAURANT - SIT-DOWN | Existing | CZ10 | San Bernardino Area (CZ10) |  |  |  | 1000 sf | 0.087955 | 0.0077475 | 0.10345 | Lamps/1000 sf | 177.891 | 233.877 | 233.877 | 0.00394 | 0.00518 | 0.00518 | 0 | 0 | 0 | 192.1223 | 252.5872 | 252.5872 | 0.0044522 | 0.0058534 | 0.0058534 | -3.6854 | -4.8452 | -4.8452 |  | 0.3 | 0.3 | 0.3 | 0.1 | 0.5 | 1.78 | 0.745 | 0.745 | 0 | 0 | 0 | 0 | 0 | 0 | 1 | 1 | 0.098593 | 0.0024283 | [7 empty] | Medium (2008) | Medium (2008) | Medium (2008) | None
M-064 | Lighting - Halogen Lamp (A-Line) | SCE | COM | Electric | COMLighting - Halogen Lamp (A-Line) | Halogen A-Line lamp | Incandescent lamp | Incandescent lamp | Lighting | InGen | Ltg_ScrewIn | Hal_lamp | A_Line | 1 | 0 | 0 | 0.85 |  | NA | 1 | Halogen Lamp | Lamps | RSD | RESTAURANT - SIT-DOWN | New | CZ13 | Fresno Area (CZ13) |  |  |  | 1000 sf | 0.087955 | 0.0077475 | 0.10345 | Lamps/1000 sf | 177.891 | 233.877 | 233.877 | 0.00394 | 0.00518 | 0.00518 | 0 | 0 | 0 | 192.1223 | 252.5872 | 252.5872 | 0.0044522 | 0.0058534 | 0.0058534 | -3.6854 | -4.8452 | -4.8452 |  | 0.3 | 0.3 | 0.3 | 0.1 | 0.5 | 1.78 | 0.745 | 0.745 | 0 | 0 | 0 | 0 | 0 | 0 | 1 | 1 | 0.098593 | 0.0024283 | [7 empty] | Medium (2008) | Medium (2008) | Medium (2008) | None
M-064 | Lighting - Halogen Lamp (A-Line) | SCE | COM | Electric | COMLighting - Halogen Lamp (A-Line) | Halogen A-Line lamp | Incandescent lamp | Incandescent lamp | Lighting | InGen | Ltg_ScrewIn | Hal_lamp | A_Line | 1 | 0 | 0 | 0.85 |  | NA | 1 | Halogen Lamp | Lamps | RSD | RESTAURANT - SIT-DOWN | Existing | CZ13 | Fresno Area (CZ13) |  |  |  | 1000 sf | 0.087955 | 0.0077475 | 0.10345 | Lamps/1000 sf | 177.891 | 233.877 | 233.877 | 0.00394 | 0.00518 | 0.00518 | 0 | 0 | 0 | 192.1223 | 252.5872 | 252.5872 | 0.0044522 | 0.0058534 | 0.0058534 | -3.6854 | -4.8452 | -4.8452 |  | 0.3 | 0.3 | 0.3 | 0.1 | 0.5 | 1.78 | 0.745 | 0.745 | 0 | 0 | 0 | 0 | 0 | 0 | 1 | 1 | 0.098593 | 0.0024283 | [7 empty] | Medium (2008) | Medium (2008) | Medium (2008) | None
M-064 | Lighting - Halogen Lamp (A-Line) | SCE | COM | Electric | COMLighting - Halogen Lamp (A-Line) | Halogen A-Line lamp | Incandescent lamp | Incandescent lamp | Lighting | InGen | Ltg_ScrewIn | Hal_lamp | A_Line | 1 | 0 | 0 | 0.85 |  | NA | 1 | Halogen Lamp | Lamps | RSD | RESTAURANT - SIT-DOWN | Existing | CZ14 | China Lake Area (CZ14) |  |  |  | 1000 sf | 0.087955 | 0.0077475 | 0.10345 | Lamps/1000 sf | 177.891 | 233.877 | 233.877 | 0.00394 | 0.00518 | 0.00518 | 0 | 0 | 0 | 192.1223 | 252.5872 | 252.5872 | 0.0044522 | 0.0058534 | 0.0058534 | -3.6854 | -4.8452 | -4.8452 |  | 0.3 | 0.3 | 0.3 | 0.1 | 0.5 | 1.78 | 0.745 | 0.745 | 0 | 0 | 0 | 0 | 0 | 0 | 1 | 1 | 0.098593 | 0.0024283 | [7 empty] | Medium (2008) | Medium (2008) | Medium (2008) | None
M-064 | Lighting - Halogen Lamp (A-Line) | SCE | COM | Electric | COMLighting - Halogen Lamp (A-Line) | Halogen A-Line lamp | Incandescent lamp | Incandescent lamp | Lighting | InGen | Ltg_ScrewIn | Hal_lamp | A_Line | 1 | 0 | 0 | 0.85 |  | NA | 1 | Halogen Lamp | Lamps | RSD | RESTAURANT - SIT-DOWN | New | CZ14 | China Lake Area (CZ14) |  |  |  | 1000 sf | 0.087955 | 0.0077475 | 0.10345 | Lamps/1000 sf | 177.891 | 233.877 | 233.877 | 0.00394 | 0.00518 | 0.00518 | 0 | 0 | 0 | 192.1223 | 252.5872 | 252.5872 | 0.0044522 | 0.0058534 | 0.0058534 | -3.6854 | -4.8452 | -4.8452 |  | 0.3 | 0.3 | 0.3 | 0.1 | 0.5 | 1.78 | 0.745 | 0.745 | 0 | 0 | 0 | 0 | 0 | 0 | 1 | 1 | 0.098593 | 0.0024283 | [7 empty] | Medium (2008) | Medium (2008) | Medium (2008) | None
M-064 | Lighting - Halogen Lamp (A-Line) | SCE | COM | Electric | COMLighting - Halogen Lamp (A-Line) | Halogen A-Line lamp | Incandescent lamp | Incandescent lamp | Lighting | InGen | Ltg_ScrewIn | Hal_lamp | A_Line | 1 | 0 | 0 | 0.85 |  | NA | 1 | Halogen Lamp | Lamps | RSD | RESTAURANT - SIT-DOWN | Existing | CZ15 | Blythe Area (CZ15) |  |  |  | 1000 sf | 0.087955 | 0.0077475 | 0.10345 | Lamps/1000 sf | 177.891 | 233.877 | 233.877 | 0.00394 | 0.00518 | 0.00518 | 0 | 0 | 0 | 192.1223 | 252.5872 | 252.5872 | 0.0044522 | 0.0058534 | 0.0058534 | -3.6854 | -4.8452 | -4.8452 |  | 0.3 | 0.3 | 0.3 | 0.1 | 0.5 | 1.78 | 0.745 | 0.745 | 0 | 0 | 0 | 0 | 0 | 0 | 1 | 1 | 0.098593 | 0.0024283 | [7 empty] | Medium (2008) | Medium (2008) | Medium (2008) | None
M-064 | Lighting - Halogen Lamp (A-Line) | SCE | COM | Electric | COMLighting - Halogen Lamp (A-Line) | Halogen A-Line lamp | Incandescent lamp | Incandescent lamp | Lighting | InGen | Ltg_ScrewIn | Hal_lamp | A_Line | 1 | 0 | 0 | 0.85 |  | NA | 1 | Halogen Lamp | Lamps | RSD | RESTAURANT - SIT-DOWN | New | CZ15 | Blythe Area (CZ15) |  |  |  | 1000 sf | 0.087955 | 0.0077475 | 0.10345 | Lamps/1000 sf | 177.891 | 233.877 | 233.877 | 0.00394 | 0.00518 | 0.00518 | 0 | 0 | 0 | 192.1223 | 252.5872 | 252.5872 | 0.0044522 | 0.0058534 | 0.0058534 | -3.6854 | -4.8452 | -4.8452 |  | 0.3 | 0.3 | 0.3 | 0.1 | 0.5 | 1.78 | 0.745 | 0.745 | 0 | 0 | 0 | 0 | 0 | 0 | 1 | 1 | 0.098593 | 0.0024283 | [7 empty] | Medium (2008) | Medium (2008) | Medium (2008) | None
M-064 | Lighting - Halogen Lamp (A-Line) | SCE | COM | Electric | COMLighting - Halogen Lamp (A-Line) | Halogen A-Line lamp | Incandescent lamp | Incandescent lamp | Lighting | InGen | Ltg_ScrewIn | Hal_lamp | A_Line | 1 | 0 | 0 | 0.85 |  | NA | 1 | Halogen Lamp | Lamps | RSD | RESTAURANT - SIT-DOWN | New | CZ16 | Mount Shasta Area (CZ16) |  |  |  | 1000 sf | 0.087955 | 0.0077475 | 0.10345 | Lamps/1000 sf | 177.891 | 233.877 | 233.877 | 0.00394 | 0.00518 | 0.00518 | 0 | 0 | 0 | 192.1223 | 252.5872 | 252.5872 | 0.0044522 | 0.0058534 | 0.0058534 | -3.6854 | -4.8452 | -4.8452 |  | 0.3 | 0.3 | 0.3 | 0.1 | 0.5 | 1.78 | 0.745 | 0.745 | 0 | 0 | 0 | 0 | 0 | 0 | 1 | 1 | 0.098593 | 0.0024283 | [7 empty] | Medium (2008) | Medium (2008) | Medium (2008) | None
M-064 | Lighting - Halogen Lamp (A-Line) | SCE | COM | Electric | COMLighting - Halogen Lamp (A-Line) | Halogen A-Line lamp | Incandescent lamp | Incandescent lamp | Lighting | InGen | Ltg_ScrewIn | Hal_lamp | A_Line | 1 | 0 | 0 | 0.85 |  | NA | 1 | Halogen Lamp | Lamps | RSD | RESTAURANT - SIT-DOWN | Existing | CZ16 | Mount Shasta Area (CZ16) |  |  |  | 1000 sf | 0.087955 | 0.0077475 | 0.10345 | Lamps/1000 sf | 177.891 | 233.877 | 233.877 | 0.00394 | 0.00518 | 0.00518 | 0 | 0 | 0 | 192.1223 | 252.5872 | 252.5872 | 0.0044522 | 0.0058534 | 0.0058534 | -3.6854 | -4.8452 | -4.8452 |  | 0.3 | 0.3 | 0.3 | 0.1 | 0.5 | 1.78 | 0.745 | 0.745 | 0 | 0 | 0 | 0 | 0 | 0 | 1 | 1 | 0.098593 | 0.0024283 | [7 empty] | Medium (2008) | Medium (2008) | Medium (2008) | None
M-064 | Lighting - Halogen Lamp (A-Line) | SDGE | COM | Electric | COMLighting - Halogen Lamp (A-Line) | Halogen A-Line lamp | Incandescent lamp | Incandescent lamp | Lighting | InGen | Ltg_ScrewIn | Hal_lamp | A_Line | 1 | 0 | 0 | 0.85 |  | NA | 1 | Halogen Lamp | Lamps | RSD | RESTAURANT - SIT-DOWN | New | CZ06 | Los Angeles Area (CZ06) |  |  |  | 1000 sf | 0.087955 | 0.0077475 | 0.10345 | Lamps/1000 sf | 177.891 | 233.877 | 233.877 | 0.00394 | 0.00518 | 0.00518 | 0 | 0 | 0 | 192.1223 | 252.5872 | 252.5872 | 0.0044522 | 0.0058534 | 0.0058534 | -3.6854 | -4.8452 | -4.8452 |  | 0.3 | 0.3 | 0.3 | 0.1 | 0.5 | 1.78 | 0.745 | 0.745 | 0 | 0 | 0 | 0 | 0 | 0 | 1 | 1 | 0.098545 | 0.0024524 | [7 empty] | Medium (2008) | Medium (2008) | Medium (2008) | None
M-064 | Lighting - Halogen Lamp (A-Line) | SDGE | COM | Electric | COMLighting - Halogen Lamp (A-Line) | Halogen A-Line lamp | Incandescent lamp | Incandescent lamp | Lighting | InGen | Ltg_ScrewIn | Hal_lamp | A_Line | 1 | 0 | 0 | 0.85 |  | NA | 1 | Halogen Lamp | Lamps | RSD | RESTAURANT - SIT-DOWN | Existing | CZ06 | Los Angeles Area (CZ06) |  |  |  | 1000 sf | 0.087955 | 0.0077475 | 0.10345 | Lamps/1000 sf | 177.891 | 233.877 | 233.877 | 0.00394 | 0.00518 | 0.00518 | 0 | 0 | 0 | 192.1223 | 252.5872 | 252.5872 | 0.0044522 | 0.0058534 | 0.0058534 | -3.6854 | -4.8452 | -4.8452 |  | 0.3 | 0.3 | 0.3 | 0.1 | 0.5 | 1.78 | 0.745 | 0.745 | 0 | 0 | 0 | 0 | 0 | 0 | 1 | 1 | 0.098545 | 0.0024524 | [7 empty] | Medium (2008) | Medium (2008) | Medium (2008) | None
M-064 | Lighting - Halogen Lamp (A-Line) | SDGE | COM | Electric | COMLighting - Halogen Lamp (A-Line) | Halogen A-Line lamp | Incandescent lamp | Incandescent lamp | Lighting | InGen | Ltg_ScrewIn | Hal_lamp | A_Line | 1 | 0 | 0 | 0.85 |  | NA | 1 | Halogen Lamp | Lamps | RSD | RESTAURANT - SIT-DOWN | New | CZ07 | San Diego Area (CZ07) |  |  |  | 1000 sf | 0.087955 | 0.0077475 | 0.10345 | Lamps/1000 sf | 177.891 | 233.877 | 233.877 | 0.00394 | 0.00518 | 0.00518 | 0 | 0 | 0 | 192.1223 | 252.5872 | 252.5872 | 0.0044522 | 0.0058534 | 0.0058534 | -3.6854 | -4.8452 | -4.8452 |  | 0.3 | 0.3 | 0.3 | 0.1 | 0.5 | 1.78 | 0.745 | 0.745 | 0 | 0 | 0 | 0 | 0 | 0 | 1 | 1 | 0.098545 | 0.0024524 | [7 empty] | Medium (2008) | Medium (2008) | Medium (2008) | None
M-064 | Lighting - Halogen Lamp (A-Line) | SDGE | COM | Electric | COMLighting - Halogen Lamp (A-Line) | Halogen A-Line lamp | Incandescent lamp | Incandescent lamp | Lighting | InGen | Ltg_ScrewIn | Hal_lamp | A_Line | 1 | 0 | 0 | 0.85 |  | NA | 1 | Halogen Lamp | Lamps | RSD | RESTAURANT - SIT-DOWN | Existing | CZ07 | San Diego Area (CZ07) |  |  |  | 1000 sf | 0.087955 | 0.0077475 | 0.10345 | Lamps/1000 sf | 177.891 | 233.877 | 233.877 | 0.00394 | 0.00518 | 0.00518 | 0 | 0 | 0 | 192.1223 | 252.5872 | 252.5872 | 0.0044522 | 0.0058534 | 0.0058534 | -3.6854 | -4.8452 | -4.8452 |  | 0.3 | 0.3 | 0.3 | 0.1 | 0.5 | 1.78 | 0.745 | 0.745 | 0 | 0 | 0 | 0 | 0 | 0 | 1 | 1 | 0.098545 | 0.0024524 | [7 empty] | Medium (2008) | Medium (2008) | Medium (2008) | None
M-064 | Lighting - Halogen Lamp (A-Line) | SDGE | COM | Electric | COMLighting - Halogen Lamp (A-Line) | Halogen A-Line lamp | Incandescent lamp | Incandescent lamp | Lighting | InGen | Ltg_ScrewIn | Hal_lamp | A_Line | 1 | 0 | 0 | 0.85 |  | NA | 1 | Halogen Lamp | Lamps | RSD | RESTAURANT - SIT-DOWN | New | CZ08 | El Toro Area (CZ08) |  |  |  | 1000 sf | 0.087955 | 0.0077475 | 0.10345 | Lamps/1000 sf | 177.891 | 233.877 | 233.877 | 0.00394 | 0.00518 | 0.00518 | 0 | 0 | 0 | 192.1223 | 252.5872 | 252.5872 | 0.0044522 | 0.0058534 | 0.0058534 | -3.6854 | -4.8452 | -4.8452 |  | 0.3 | 0.3 | 0.3 | 0.1 | 0.5 | 1.78 | 0.745 | 0.745 | 0 | 0 | 0 | 0 | 0 | 0 | 1 | 1 | 0.098545 | 0.0024524 | [7 empty] | Medium (2008) | Medium (2008) | Medium (2008) | None
M-064 | Lighting - Halogen Lamp (A-Line) | SDGE | COM | Electric | COMLighting - Halogen Lamp (A-Line) | Halogen A-Line lamp | Incandescent lamp | Incandescent lamp | Lighting | InGen | Ltg_ScrewIn | Hal_lamp | A_Line | 1 | 0 | 0 | 0.85 |  | NA | 1 | Halogen Lamp | Lamps | RSD | RESTAURANT - SIT-DOWN | Existing | CZ08 | El Toro Area (CZ08) |  |  |  | 1000 sf | 0.087955 | 0.0077475 | 0.10345 | Lamps/1000 sf | 177.891 | 233.877 | 233.877 | 0.00394 | 0.00518 | 0.00518 | 0 | 0 | 0 | 192.1223 | 252.5872 | 252.5872 | 0.0044522 | 0.0058534 | 0.0058534 | -3.6854 | -4.8452 | -4.8452 |  | 0.3 | 0.3 | 0.3 | 0.1 | 0.5 | 1.78 | 0.745 | 0.745 | 0 | 0 | 0 | 0 | 0 | 0 | 1 | 1 | 0.098545 | 0.0024524 | [7 empty] | Medium (2008) | Medium (2008) | Medium (2008) | None
M-064 | Lighting - Halogen Lamp (A-Line) | SDGE | COM | Electric | COMLighting - Halogen Lamp (A-Line) | Halogen A-Line lamp | Incandescent lamp | Incandescent lamp | Lighting | InGen | Ltg_ScrewIn | Hal_lamp | A_Line | 1 | 0 | 0 | 0.85 |  | NA | 1 | Halogen Lamp | Lamps | RSD | RESTAURANT - SIT-DOWN | New | CZ10 | San Bernardino Area (CZ10) |  |  |  | 1000 sf | 0.087955 | 0.0077475 | 0.10345 | Lamps/1000 sf | 177.891 | 233.877 | 233.877 | 0.00394 | 0.00518 | 0.00518 | 0 | 0 | 0 | 192.1223 | 252.5872 | 252.5872 | 0.0044522 | 0.0058534 | 0.0058534 | -3.6854 | -4.8452 | -4.8452 |  | 0.3 | 0.3 | 0.3 | 0.1 | 0.5 | 1.78 | 0.745 | 0.745 | 0 | 0 | 0 | 0 | 0 | 0 | 1 | 1 | 0.098545 | 0.0024524 | [7 empty] | Medium (2008) | Medium (2008) | Medium (2008) | None
M-064 | Lighting - Halogen Lamp (A-Line) | SDGE | COM | Electric | COMLighting - Halogen Lamp (A-Line) | Halogen A-Line lamp | Incandescent lamp | Incandescent lamp | Lighting | InGen | Ltg_ScrewIn | Hal_lamp | A_Line | 1 | 0 | 0 | 0.85 |  | NA | 1 | Halogen Lamp | Lamps | RSD | RESTAURANT - SIT-DOWN | Existing | CZ10 | San Bernardino Area (CZ10) |  |  |  | 1000 sf | 0.087955 | 0.0077475 | 0.10345 | Lamps/1000 sf | 177.891 | 233.877 | 233.877 | 0.00394 | 0.00518 | 0.00518 | 0 | 0 | 0 | 192.1223 | 252.5872 | 252.5872 | 0.0044522 | 0.0058534 | 0.0058534 | -3.6854 | -4.8452 | -4.8452 |  | 0.3 | 0.3 | 0.3 | 0.1 | 0.5 | 1.78 | 0.745 | 0.745 | 0 | 0 | 0 | 0 | 0 | 0 | 1 | 1 | 0.098545 | 0.0024524 | [7 empty] | Medium (2008) | Medium (2008) | Medium (2008) | None
M-064 | Lighting - Halogen Lamp (A-Line) | SDGE | COM | Electric | COMLighting - Halogen Lamp (A-Line) | Halogen A-Line lamp | Incandescent lamp | Incandescent lamp | Lighting | InGen | Ltg_ScrewIn | Hal_lamp | A_Line | 1 | 0 | 0 | 0.85 |  | NA | 1 | Halogen Lamp | Lamps | RSD | RESTAURANT - SIT-DOWN | New | CZ14 | China Lake Area (CZ14) |  |  |  | 1000 sf | 0.087955 | 0.0077475 | 0.10345 | Lamps/1000 sf | 177.891 | 233.877 | 233.877 | 0.00394 | 0.00518 | 0.00518 | 0 | 0 | 0 | 192.1223 | 252.5872 | 252.5872 | 0.0044522 | 0.0058534 | 0.0058534 | -3.6854 | -4.8452 | -4.8452 |  | 0.3 | 0.3 | 0.3 | 0.1 | 0.5 | 1.78 | 0.745 | 0.745 | 0 | 0 | 0 | 0 | 0 | 0 | 1 | 1 | 0.098545 | 0.0024524 | [7 empty] | Medium (2008) | Medium (2008) | Medium (2008) | None
M-064 | Lighting - Halogen Lamp (A-Line) | SDGE | COM | Electric | COMLighting - Halogen Lamp (A-Line) | Halogen A-Line lamp | Incandescent lamp | Incandescent lamp | Lighting | InGen | Ltg_ScrewIn | Hal_lamp | A_Line | 1 | 0 | 0 | 0.85 |  | NA | 1 | Halogen Lamp | Lamps | RSD | RESTAURANT - SIT-DOWN | Existing | CZ14 | China Lake Area (CZ14) |  |  |  | 1000 sf | 0.087955 | 0.0077475 | 0.10345 | Lamps/1000 sf | 177.891 | 233.877 | 233.877 | 0.00394 | 0.00518 | 0.00518 | 0 | 0 | 0 | 192.1223 | 252.5872 | 252.5872 | 0.0044522 | 0.0058534 | 0.0058534 | -3.6854 | -4.8452 | -4.8452 |  | 0.3 | 0.3 | 0.3 | 0.1 | 0.5 | 1.78 | 0.745 | 0.745 | 0 | 0 | 0 | 0 | 0 | 0 | 1 | 1 | 0.098545 | 0.0024524 | [7 empty] | Medium (2008) | Medium (2008) | Medium (2008) | None
M-064 | Lighting - Halogen Lamp (A-Line) | SDGE | COM | Electric | COMLighting - Halogen Lamp (A-Line) | Halogen A-Line lamp | Incandescent lamp | Incandescent lamp | Lighting | InGen | Ltg_ScrewIn | Hal_lamp | A_Line | 1 | 0 | 0 | 0.85 |  | NA | 1 | Halogen Lamp | Lamps | RSD | RESTAURANT - SIT-DOWN | New | CZ15 | Blythe Area (CZ15) |  |  |  | 1000 sf | 0.087955 | 0.0077475 | 0.10345 | Lamps/1000 sf | 177.891 | 233.877 | 233.877 | 0.00394 | 0.00518 | 0.00518 | 0 | 0 | 0 | 192.1223 | 252.5872 | 252.5872 | 0.0044522 | 0.0058534 | 0.0058534 | -3.6854 | -4.8452 | -4.8452 |  | 0.3 | 0.3 | 0.3 | 0.1 | 0.5 | 1.78 | 0.745 | 0.745 | 0 | 0 | 0 | 0 | 0 | 0 | 1 | 1 | 0.098545 | 0.0024524 | [7 empty] | Medium (2008) | Medium (2008) | Medium (2008) | None
M-064 | Lighting - Halogen Lamp (A-Line) | SDGE | COM | Electric | COMLighting - Halogen Lamp (A-Line) | Halogen A-Line lamp | Incandescent lamp | Incandescent lamp | Lighting | InGen | Ltg_ScrewIn | Hal_lamp | A_Line | 1 | 0 | 0 | 0.85 |  | NA | 1 | Halogen Lamp | Lamps | RSD | RESTAURANT - SIT-DOWN | Existing | CZ15 | Blythe Area (CZ15) |  |  |  | 1000 sf | 0.087955 | 0.0077475 | 0.10345 | Lamps/1000 sf | 177.891 | 233.877 | 233.877 | 0.00394 | 0.00518 | 0.00518 | 0 | 0 | 0 | 192.1223 | 252.5872 | 252.5872 | 0.0044522 | 0.0058534 | 0.0058534 | -3.6854 | -4.8452 | -4.8452 |  | 0.3 | 0.3 | 0.3 | 0.1 | 0.5 | 1.78 | 0.745 | 0.745 | 0 | 0 | 0 | 0 | 0 | 0 | 1 | 1 | 0.098545 | 0.0024524 | [7 empty] | Medium (2008) | Medium (2008) | Medium (2008) | None
M-064 | Lighting - Halogen Lamp (A-Line) | PGE | COM | Electric | COMLighting - Halogen Lamp (A-Line) | Halogen A-Line lamp | Incandescent lamp | Incandescent lamp | Lighting | InGen | Ltg_ScrewIn | Hal_lamp | A_Line | 1 | 0 | 0 | 0.85 |  | NA | 1 | Halogen Lamp | Lamps | RT3 | RETAIL - MULTISTORY LARGE | New | CZ01 | Arcata Area (CZ01) |  |  |  | 1000 sf | 0.087955 | 0.0077475 | 0.10345 | Lamps/1000 sf | 177.891 | 233.877 | 233.877 | 0.00394 | 0.00518 | 0.00518 | 0 | 0 | 0 | 192.1223 | 252.5872 | 252.5872 | 0.0044522 | 0.0058534 | 0.0058534 | -4.7843 | -6.29 | -6.29 |  | 0.3 | 0.3 | 0.3 | 0.1 | 0.5 | 1.78 | 0.745 | 0.745 | 0 | 0 | 0 | 0 | 0 | 0 | 1 | 1 | 0.098633 | 0.0024084 | [7 empty] | Medium (2008) | Medium (2008) | Medium (2008) | None
M-064 | Lighting - Halogen Lamp (A-Line) | PGE | COM | Electric | COMLighting - Halogen Lamp (A-Line) | Halogen A-Line lamp | Incandescent lamp | Incandescent lamp | Lighting | InGen | Ltg_ScrewIn | Hal_lamp | A_Line | 1 | 0 | 0 | 0.85 |  | NA | 1 | Halogen Lamp | Lamps | RT3 | RETAIL - MULTISTORY LARGE | Existing | CZ01 | Arcata Area (CZ01) |  |  |  | 1000 sf | 0.087955 | 0.0077475 | 0.10345 | Lamps/1000 sf | 177.891 | 233.877 | 233.877 | 0.00394 | 0.00518 | 0.00518 | 0 | 0 | 0 | 192.1223 | 252.5872 | 252.5872 | 0.0044522 | 0.0058534 | 0.0058534 | -4.7843 | -6.29 | -6.29 |  | 0.3 | 0.3 | 0.3 | 0.1 | 0.5 | 1.78 | 0.745 | 0.745 | 0 | 0 | 0 | 0 | 0 | 0 | 1 | 1 | 0.098633 | 0.0024084 | [7 empty] | Medium (2008) | Medium (2008) | Medium (2008) | None
M-064 | Lighting - Halogen Lamp (A-Line) | PGE | COM | Electric | COMLighting - Halogen Lamp (A-Line) | Halogen A-Line lamp | Incandescent lamp | Incandescent lamp | Lighting | InGen | Ltg_ScrewIn | Hal_lamp | A_Line | 1 | 0 | 0 | 0.85 |  | NA | 1 | Halogen Lamp | Lamps | RT3 | RETAIL - MULTISTORY LARGE | New | CZ02 | Santa Rosa Area (CZ02) |  |  |  | 1000 sf | 0.087955 | 0.0077475 | 0.10345 | Lamps/1000 sf | 177.891 | 233.877 | 233.877 | 0.00394 | 0.00518 | 0.00518 | 0 | 0 | 0 | 192.1223 | 252.5872 | 252.5872 | 0.0044522 | 0.0058534 | 0.0058534 | -4.7843 | -6.29 | -6.29 |  | 0.3 | 0.3 | 0.3 | 0.1 | 0.5 | 1.78 | 0.745 | 0.745 | 0 | 0 | 0 | 0 | 0 | 0 | 1 | 1 | 0.098633 | 0.0024084 | [7 empty] | Medium (2008) | Medium (2008) | Medium (2008) | None
M-064 | Lighting - Halogen Lamp (A-Line) | PGE | COM | Electric | COMLighting - Halogen Lamp (A-Line) | Halogen A-Line lamp | Incandescent lamp | Incandescent lamp | Lighting | InGen | Ltg_ScrewIn | Hal_lamp | A_Line | 1 | 0 | 0 | 0.85 |  | NA | 1 | Halogen Lamp | Lamps | RT3 | RETAIL - MULTISTORY LARGE | Existing | CZ02 | Santa Rosa Area (CZ02) |  |  |  | 1000 sf | 0.087955 | 0.0077475 | 0.10345 | Lamps/1000 sf | 177.891 | 233.877 | 233.877 | 0.00394 | 0.00518 | 0.00518 | 0 | 0 | 0 | 192.1223 | 252.5872 | 252.5872 | 0.0044522 | 0.0058534 | 0.0058534 | -4.7843 | -6.29 | -6.29 |  | 0.3 | 0.3 | 0.3 | 0.1 | 0.5 | 1.78 | 0.745 | 0.745 | 0 | 0 | 0 | 0 | 0 | 0 | 1 | 1 | 0.098633 | 0.0024084 | [7 empty] | Medium (2008) | Medium (2008) | Medium (2008) | None
M-064 | Lighting - Halogen Lamp (A-Line) | PGE | COM | Electric | COMLighting - Halogen Lamp (A-Line) | Halogen A-Line lamp | Incandescent lamp | Incandescent lamp | Lighting | InGen | Ltg_ScrewIn | Hal_lamp | A_Line | 1 | 0 | 0 | 0.85 |  | NA | 1 | Halogen Lamp | Lamps | RT3 | RETAIL - MULTISTORY LARGE | New | CZ03 | Oakland Area (CZ03) |  |  |  | 1000 sf | 0.087955 | 0.0077475 | 0.10345 | Lamps/1000 sf | 177.891 | 233.877 | 233.877 | 0.00394 | 0.00518 | 0.00518 | 0 | 0 | 0 | 192.1223 | 252.5872 | 252.5872 | 0.0044522 | 0.0058534 | 0.0058534 | -4.7843 | -6.29 | -6.29 |  | 0.3 | 0.3 | 0.3 | 0.1 | 0.5 | 1.78 | 0.745 | 0.745 | 0 | 0 | 0 | 0 | 0 | 0 | 1 | 1 | 0.098633 | 0.0024084 | [7 empty] | Medium (2008) | Medium (2008) | Medium (2008) | None
M-064 | Lighting - Halogen Lamp (A-Line) | PGE | COM | Electric | COMLighting - Halogen Lamp (A-Line) | Halogen A-Line lamp | Incandescent lamp | Incandescent lamp | Lighting | InGen | Ltg_ScrewIn | Hal_lamp | A_Line | 1 | 0 | 0 | 0.85 |  | NA | 1 | Halogen Lamp | Lamps | RT3 | RETAIL - MULTISTORY LARGE | Existing | CZ03 | Oakland Area (CZ03) |  |  |  | 1000 sf | 0.087955 | 0.0077475 | 0.10345 | Lamps/1000 sf | 177.891 | 233.877 | 233.877 | 0.00394 | 0.00518 | 0.00518 | 0 | 0 | 0 | 192.1223 | 252.5872 | 252.5872 | 0.0044522 | 0.0058534 | 0.0058534 | -4.7843 | -6.29 | -6.29 |  | 0.3 | 0.3 | 0.3 | 0.1 | 0.5 | 1.78 | 0.745 | 0.745 | 0 | 0 | 0 | 0 | 0 | 0 | 1 | 1 | 0.098633 | 0.0024084 | [7 empty] | Medium (2008) | Medium (2008) | Medium (2008) | None
M-064 | Lighting - Halogen Lamp (A-Line) | PGE | COM | Electric | COMLighting - Halogen Lamp (A-Line) | Halogen A-Line lamp | Incandescent lamp | Incandescent lamp | Lighting | InGen | Ltg_ScrewIn | Hal_lamp | A_Line | 1 | 0 | 0 | 0.85 |  | NA | 1 | Halogen Lamp | Lamps | RT3 | RETAIL - MULTISTORY LARGE | New | CZ04 | Sunnyvale Area (CZ04) |  |  |  | 1000 sf | 0.087955 | 0.0077475 | 0.10345 | Lamps/1000 sf | 177.891 | 233.877 | 233.877 | 0.00394 | 0.00518 | 0.00518 | 0 | 0 | 0 | 192.1223 | 252.5872 | 252.5872 | 0.0044522 | 0.0058534 | 0.0058534 | -4.7843 | -6.29 | -6.29 |  | 0.3 | 0.3 | 0.3 | 0.1 | 0.5 | 1.78 | 0.745 | 0.745 | 0 | 0 | 0 | 0 | 0 | 0 | 1 | 1 | 0.098633 | 0.0024084 | [7 empty] | Medium (2008) | Medium (2008) | Medium (2008) | None
M-064 | Lighting - Halogen Lamp (A-Line) | PGE | COM | Electric | COMLighting - Halogen Lamp (A-Line) | Halogen A-Line lamp | Incandescent lamp | Incandescent lamp | Lighting | InGen | Ltg_ScrewIn | Hal_lamp | A_Line | 1 | 0 | 0 | 0.85 |  | NA | 1 | Halogen Lamp | Lamps | RT3 | RETAIL - MULTISTORY LARGE | Existing | CZ04 | Sunnyvale Area (CZ04) |  |  |  | 1000 sf | 0.087955 | 0.0077475 | 0.10345 | Lamps/1000 sf | 177.891 | 233.877 | 233.877 | 0.00394 | 0.00518 | 0.00518 | 0 | 0 | 0 | 192.1223 | 252.5872 | 252.5872 | 0.0044522 | 0.0058534 | 0.0058534 | -4.7843 | -6.29 | -6.29 |  | 0.3 | 0.3 | 0.3 | 0.1 | 0.5 | 1.78 | 0.745 | 0.745 | 0 | 0 | 0 | 0 | 0 | 0 | 1 | 1 | 0.098633 | 0.0024084 | [7 empty] | Medium (2008) | Medium (2008) | Medium (2008) | None
M-064 | Lighting - Halogen Lamp (A-Line) | PGE | COM | Electric | COMLighting - Halogen Lamp (A-Line) | Halogen A-Line lamp | Incandescent lamp | Incandescent lamp | Lighting | InGen | Ltg_ScrewIn | Hal_lamp | A_Line | 1 | 0 | 0 | 0.85 |  | NA | 1 | Halogen Lamp | Lamps | RT3 | RETAIL - MULTISTORY LARGE | Existing | CZ05 | Santa Maria Area (CZ05) |  |  |  | 1000 sf | 0.087955 | 0.0077475 | 0.10345 | Lamps/1000 sf | 177.891 | 233.877 | 233.877 | 0.00394 | 0.00518 | 0.00518 | 0 | 0 | 0 | 192.1223 | 252.5872 | 252.5872 | 0.0044522 | 0.0058534 | 0.0058534 | -4.7843 | -6.29 | -6.29 |  | 0.3 | 0.3 | 0.3 | 0.1 | 0.5 | 1.78 | 0.745 | 0.745 | 0 | 0 | 0 | 0 | 0 | 0 | 1 | 1 | 0.098633 | 0.0024084 | [7 empty] | Medium (2008) | Medium (2008) | Medium (2008) | None
M-064 | Lighting - Halogen Lamp (A-Line) | PGE | COM | Electric | COMLighting - Halogen Lamp (A-Line) | Halogen A-Line lamp | Incandescent lamp | Incandescent lamp | Lighting | InGen | Ltg_ScrewIn | Hal_lamp | A_Line | 1 | 0 | 0 | 0.85 |  | NA | 1 | Halogen Lamp | Lamps | RT3 | RETAIL - MULTISTORY LARGE | New | CZ05 | Santa Maria Area (CZ05) |  |  |  | 1000 sf | 0.087955 | 0.0077475 | 0.10345 | Lamps/1000 sf | 177.891 | 233.877 | 233.877 | 0.00394 | 0.00518 | 0.00518 | 0 | 0 | 0 | 192.1223 | 252.5872 | 252.5872 | 0.0044522 | 0.0058534 | 0.0058534 | -4.7843 | -6.29 | -6.29 |  | 0.3 | 0.3 | 0.3 | 0.1 | 0.5 | 1.78 | 0.745 | 0.745 | 0 | 0 | 0 | 0 | 0 | 0 | 1 | 1 | 0.098633 | 0.0024084 | [7 empty] | Medium (2008) | Medium (2008) | Medium (2008) | None
M-064 | Lighting - Halogen Lamp (A-Line) | PGE | COM | Electric | COMLighting - Halogen Lamp (A-Line) | Halogen A-Line lamp | Incandescent lamp | Incandescent lamp | Lighting | InGen | Ltg_ScrewIn | Hal_lamp | A_Line | 1 | 0 | 0 | 0.85 |  | NA | 1 | Halogen Lamp | Lamps | RT3 | RETAIL - MULTISTORY LARGE | New | CZ11 | Red Bluff Area (CZ11) |  |  |  | 1000 sf | 0.087955 | 0.0077475 | 0.10345 | Lamps/1000 sf | 177.891 | 233.877 | 233.877 | 0.00394 | 0.00518 | 0.00518 | 0 | 0 | 0 | 192.1223 | 252.5872 | 252.5872 | 0.0044522 | 0.0058534 | 0.0058534 | -4.7843 | -6.29 | -6.29 |  | 0.3 | 0.3 | 0.3 | 0.1 | 0.5 | 1.78 | 0.745 | 0.745 | 0 | 0 | 0 | 0 | 0 | 0 | 1 | 1 | 0.098633 | 0.0024084 | [7 empty] | Medium (2008) | Medium (2008) | Medium (2008) | None
M-064 | Lighting - Halogen Lamp (A-Line) | PGE | COM | Electric | COMLighting - Halogen Lamp (A-Line) | Halogen A-Line lamp | Incandescent lamp | Incandescent lamp | Lighting | InGen | Ltg_ScrewIn | Hal_lamp | A_Line | 1 | 0 | 0 | 0.85 |  | NA | 1 | Halogen Lamp | Lamps | RT3 | RETAIL - MULTISTORY LARGE | Existing | CZ11 | Red Bluff Area (CZ11) |  |  |  | 1000 sf | 0.087955 | 0.0077475 | 0.10345 | Lamps/1000 sf | 177.891 | 233.877 | 233.877 | 0.00394 | 0.00518 | 0.00518 | 0 | 0 | 0 | 192.1223 | 252.5872 | 252.5872 | 0.0044522 | 0.0058534 | 0.0058534 | -4.7843 | -6.29 | -6.29 |  | 0.3 | 0.3 | 0.3 | 0.1 | 0.5 | 1.78 | 0.745 | 0.745 | 0 | 0 | 0 | 0 | 0 | 0 | 1 | 1 | 0.098633 | 0.0024084 | [7 empty] | Medium (2008) | Medium (2008) | Medium (2008) | None
M-064 | Lighting - Halogen Lamp (A-Line) | PGE | COM | Electric | COMLighting - Halogen Lamp (A-Line) | Halogen A-Line lamp | Incandescent lamp | Incandescent lamp | Lighting | InGen | Ltg_ScrewIn | Hal_lamp | A_Line | 1 | 0 | 0 | 0.85 |  | NA | 1 | Halogen Lamp | Lamps | RT3 | RETAIL - MULTISTORY LARGE | New | CZ12 | Sacramento Area (CZ12) |  |  |  | 1000 sf | 0.087955 | 0.0077475 | 0.10345 | Lamps/1000 sf | 177.891 | 233.877 | 233.877 | 0.00394 | 0.00518 | 0.00518 | 0 | 0 | 0 | 192.1223 | 252.5872 | 252.5872 | 0.0044522 | 0.0058534 | 0.0058534 | -4.7843 | -6.29 | -6.29 |  | 0.3 | 0.3 | 0.3 | 0.1 | 0.5 | 1.78 | 0.745 | 0.745 | 0 | 0 | 0 | 0 | 0 | 0 | 1 | 1 | 0.098633 | 0.0024084 | [7 empty] | Medium (2008) | Medium (2008) | Medium (2008) | None
M-064 | Lighting - Halogen Lamp (A-Line) | PGE | COM | Electric | COMLighting - Halogen Lamp (A-Line) | Halogen A-Line lamp | Incandescent lamp | Incandescent lamp | Lighting | InGen | Ltg_ScrewIn | Hal_lamp | A_Line | 1 | 0 | 0 | 0.85 |  | NA | 1 | Halogen Lamp | Lamps | RT3 | RETAIL - MULTISTORY LARGE | Existing | CZ12 | Sacramento Area (CZ12) |  |  |  | 1000 sf | 0.087955 | 0.0077475 | 0.10345 | Lamps/1000 sf | 177.891 | 233.877 | 233.877 | 0.00394 | 0.00518 | 0.00518 | 0 | 0 | 0 | 192.1223 | 252.5872 | 252.5872 | 0.0044522 | 0.0058534 | 0.0058534 | -4.7843 | -6.29 | -6.29 |  | 0.3 | 0.3 | 0.3 | 0.1 | 0.5 | 1.78 | 0.745 | 0.745 | 0 | 0 | 0 | 0 | 0 | 0 | 1 | 1 | 0.098633 | 0.0024084 | [7 empty] | Medium (2008) | Medium (2008) | Medium (2008) | None
M-064 | Lighting - Halogen Lamp (A-Line) | PGE | COM | Electric | COMLighting - Halogen Lamp (A-Line) | Halogen A-Line lamp | Incandescent lamp | Incandescent lamp | Lighting | InGen | Ltg_ScrewIn | Hal_lamp | A_Line | 1 | 0 | 0 | 0.85 |  | NA | 1 | Halogen Lamp | Lamps | RT3 | RETAIL - MULTISTORY LARGE | New | CZ13 | Fresno Area (CZ13) |  |  |  | 1000 sf | 0.087955 | 0.0077475 | 0.10345 | Lamps/1000 sf | 177.891 | 233.877 | 233.877 | 0.00394 | 0.00518 | 0.00518 | 0 | 0 | 0 | 192.1223 | 252.5872 | 252.5872 | 0.0044522 | 0.0058534 | 0.0058534 | -4.7843 | -6.29 | -6.29 |  | 0.3 | 0.3 | 0.3 | 0.1 | 0.5 | 1.78 | 0.745 | 0.745 | 0 | 0 | 0 | 0 | 0 | 0 | 1 | 1 | 0.098633 | 0.0024084 | [7 empty] | Medium (2008) | Medium (2008) | Medium (2008) | None
M-064 | Lighting - Halogen Lamp (A-Line) | PGE | COM | Electric | COMLighting - Halogen Lamp (A-Line) | Halogen A-Line lamp | Incandescent lamp | Incandescent lamp | Lighting | InGen | Ltg_ScrewIn | Hal_lamp | A_Line | 1 | 0 | 0 | 0.85 |  | NA | 1 | Halogen Lamp | Lamps | RT3 | RETAIL - MULTISTORY LARGE | Existing | CZ13 | Fresno Area (CZ13) |  |  |  | 1000 sf | 0.087955 | 0.0077475 | 0.10345 | Lamps/1000 sf | 177.891 | 233.877 | 233.877 | 0.00394 | 0.00518 | 0.00518 | 0 | 0 | 0 | 192.1223 | 252.5872 | 252.5872 | 0.0044522 | 0.0058534 | 0.0058534 | -4.7843 | -6.29 | -6.29 |  | 0.3 | 0.3 | 0.3 | 0.1 | 0.5 | 1.78 | 0.745 | 0.745 | 0 | 0 | 0 | 0 | 0 | 0 | 1 | 1 | 0.098633 | 0.0024084 | [7 empty] | Medium (2008) | Medium (2008) | Medium (2008) | None
M-064 | Lighting - Halogen Lamp (A-Line) | PGE | COM | Electric | COMLighting - Halogen Lamp (A-Line) | Halogen A-Line lamp | Incandescent lamp | Incandescent lamp | Lighting | InGen | Ltg_ScrewIn | Hal_lamp | A_Line | 1 | 0 | 0 | 0.85 |  | NA | 1 | Halogen Lamp | Lamps | RT3 | RETAIL - MULTISTORY LARGE | New | CZ16 | Mount Shasta Area (CZ16) |  |  |  | 1000 sf | 0.087955 | 0.0077475 | 0.10345 | Lamps/1000 sf | 177.891 | 233.877 | 233.877 | 0.00394 | 0.00518 | 0.00518 | 0 | 0 | 0 | 192.1223 | 252.5872 | 252.5872 | 0.0044522 | 0.0058534 | 0.0058534 | -4.7843 | -6.29 | -6.29 |  | 0.3 | 0.3 | 0.3 | 0.1 | 0.5 | 1.78 | 0.745 | 0.745 | 0 | 0 | 0 | 0 | 0 | 0 | 1 | 1 | 0.098633 | 0.0024084 | [7 empty] | Medium (2008) | Medium (2008) | Medium (2008) | None
M-064 | Lighting - Halogen Lamp (A-Line) | PGE | COM | Electric | COMLighting - Halogen Lamp (A-Line) | Halogen A-Line lamp | Incandescent lamp | Incandescent lamp | Lighting | InGen | Ltg_ScrewIn | Hal_lamp | A_Line | 1 | 0 | 0 | 0.85 |  | NA | 1 | Halogen Lamp | Lamps | RT3 | RETAIL - MULTISTORY LARGE | Existing | CZ16 | Mount Shasta Area (CZ16) |  |  |  | 1000 sf | 0.087955 | 0.0077475 | 0.10345 | Lamps/1000 sf | 177.891 | 233.877 | 233.877 | 0.00394 | 0.00518 | 0.00518 | 0 | 0 | 0 | 192.1223 | 252.5872 | 252.5872 | 0.0044522 | 0.0058534 | 0.0058534 | -4.7843 | -6.29 | -6.29 |  | 0.3 | 0.3 | 0.3 | 0.1 | 0.5 | 1.78 | 0.745 | 0.745 | 0 | 0 | 0 | 0 | 0 | 0 | 1 | 1 | 0.098633 | 0.0024084 | [7 empty] | Medium (2008) | Medium (2008) | Medium (2008) | None
M-064 | Lighting - Halogen Lamp (A-Line) | SCE | COM | Electric | COMLighting - Halogen Lamp (A-Line) | Halogen A-Line lamp | Incandescent lamp | Incandescent lamp | Lighting | InGen | Ltg_ScrewIn | Hal_lamp | A_Line | 1 | 0 | 0 | 0.85 |  | NA | 1 | Halogen Lamp | Lamps | RT3 | RETAIL - MULTISTORY LARGE | Existing | CZ05 | Santa Maria Area (CZ05) |  |  |  | 1000 sf | 0.087955 | 0.0077475 | 0.10345 | Lamps/1000 sf | 177.891 | 233.877 | 233.877 | 0.00394 | 0.00518 | 0.00518 | 0 | 0 | 0 | 192.1223 | 252.5872 | 252.5872 | 0.0044522 | 0.0058534 | 0.0058534 | -4.7843 | -6.29 | -6.29 |  | 0.3 | 0.3 | 0.3 | 0.1 | 0.5 | 1.78 | 0.745 | 0.745 | 0 | 0 | 0 | 0 | 0 | 0 | 1 | 1 | 0.098593 | 0.0024283 | [7 empty] | Medium (2008) | Medium (2008) | Medium (2008) | None
M-064 | Lighting - Halogen Lamp (A-Line) | SCE | COM | Electric | COMLighting - Halogen Lamp (A-Line) | Halogen A-Line lamp | Incandescent lamp | Incandescent lamp | Lighting | InGen | Ltg_ScrewIn | Hal_lamp | A_Line | 1 | 0 | 0 | 0.85 |  | NA | 1 | Halogen Lamp | Lamps | RT3 | RETAIL - MULTISTORY LARGE | New | CZ05 | Santa Maria Area (CZ05) |  |  |  | 1000 sf | 0.087955 | 0.0077475 | 0.10345 | Lamps/1000 sf | 177.891 | 233.877 | 233.877 | 0.00394 | 0.00518 | 0.00518 | 0 | 0 | 0 | 192.1223 | 252.5872 | 252.5872 | 0.0044522 | 0.0058534 | 0.0058534 | -4.7843 | -6.29 | -6.29 |  | 0.3 | 0.3 | 0.3 | 0.1 | 0.5 | 1.78 | 0.745 | 0.745 | 0 | 0 | 0 | 0 | 0 | 0 | 1 | 1 | 0.098593 | 0.0024283 | [7 empty] | Medium (2008) | Medium (2008) | Medium (2008) | None
M-064 | Lighting - Halogen Lamp (A-Line) | SCE | COM | Electric | COMLighting - Halogen Lamp (A-Line) | Halogen A-Line lamp | Incandescent lamp | Incandescent lamp | Lighting | InGen | Ltg_ScrewIn | Hal_lamp | A_Line | 1 | 0 | 0 | 0.85 |  | NA | 1 | Halogen Lamp | Lamps | RT3 | RETAIL - MULTISTORY LARGE | New | CZ06 | Los Angeles Area (CZ06) |  |  |  | 1000 sf | 0.087955 | 0.0077475 | 0.10345 | Lamps/1000 sf | 177.891 | 233.877 | 233.877 | 0.00394 | 0.00518 | 0.00518 | 0 | 0 | 0 | 192.1223 | 252.5872 | 252.5872 | 0.0044522 | 0.0058534 | 0.0058534 | -4.7843 | -6.29 | -6.29 |  | 0.3 | 0.3 | 0.3 | 0.1 | 0.5 | 1.78 | 0.745 | 0.745 | 0 | 0 | 0 | 0 | 0 | 0 | 1 | 1 | 0.098593 | 0.0024283 | [7 empty] | Medium (2008) | Medium (2008) | Medium (2008) | None
M-064 | Lighting - Halogen Lamp (A-Line) | SCE | COM | Electric | COMLighting - Halogen Lamp (A-Line) | Halogen A-Line lamp | Incandescent lamp | Incandescent lamp | Lighting | InGen | Ltg_ScrewIn | Hal_lamp | A_Line | 1 | 0 | 0 | 0.85 |  | NA | 1 | Halogen Lamp | Lamps | RT3 | RETAIL - MULTISTORY LARGE | Existing | CZ06 | Los Angeles Area (CZ06) |  |  |  | 1000 sf | 0.087955 | 0.0077475 | 0.10345 | Lamps/1000 sf | 177.891 | 233.877 | 233.877 | 0.00394 | 0.00518 | 0.00518 | 0 | 0 | 0 | 192.1223 | 252.5872 | 252.5872 | 0.0044522 | 0.0058534 | 0.0058534 | -4.7843 | -6.29 | -6.29 |  | 0.3 | 0.3 | 0.3 | 0.1 | 0.5 | 1.78 | 0.745 | 0.745 | 0 | 0 | 0 | 0 | 0 | 0 | 1 | 1 | 0.098593 | 0.0024283 | [7 empty] | Medium (2008) | Medium (2008) | Medium (2008) | None
M-064 | Lighting - Halogen Lamp (A-Line) | SCE | COM | Electric | COMLighting - Halogen Lamp (A-Line) | Halogen A-Line lamp | Incandescent lamp | Incandescent lamp | Lighting | InGen | Ltg_ScrewIn | Hal_lamp | A_Line | 1 | 0 | 0 | 0.85 |  | NA | 1 | Halogen Lamp | Lamps | RT3 | RETAIL - MULTISTORY LARGE | New | CZ08 | El Toro Area (CZ08) |  |  |  | 1000 sf | 0.087955 | 0.0077475 | 0.10345 | Lamps/1000 sf | 177.891 | 233.877 | 233.877 | 0.00394 | 0.00518 | 0.00518 | 0 | 0 | 0 | 192.1223 | 252.5872 | 252.5872 | 0.0044522 | 0.0058534 | 0.0058534 | -4.7843 | -6.29 | -6.29 |  | 0.3 | 0.3 | 0.3 | 0.1 | 0.5 | 1.78 | 0.745 | 0.745 | 0 | 0 | 0 | 0 | 0 | 0 | 1 | 1 | 0.098593 | 0.0024283 | [7 empty] | Medium (2008) | Medium (2008) | Medium (2008) | None
M-064 | Lighting - Halogen Lamp (A-Line) | SCE | COM | Electric | COMLighting - Halogen Lamp (A-Line) | Halogen A-Line lamp | Incandescent lamp | Incandescent lamp | Lighting | InGen | Ltg_ScrewIn | Hal_lamp | A_Line | 1 | 0 | 0 | 0.85 |  | NA | 1 | Halogen Lamp | Lamps | RT3 | RETAIL - MULTISTORY LARGE | Existing | CZ08 | El Toro Area (CZ08) |  |  |  | 1000 sf | 0.087955 | 0.0077475 | 0.10345 | Lamps/1000 sf | 177.891 | 233.877 | 233.877 | 0.00394 | 0.00518 | 0.00518 | 0 | 0 | 0 | 192.1223 | 252.5872 | 252.5872 | 0.0044522 | 0.0058534 | 0.0058534 | -4.7843 | -6.29 | -6.29 |  | 0.3 | 0.3 | 0.3 | 0.1 | 0.5 | 1.78 | 0.745 | 0.745 | 0 | 0 | 0 | 0 | 0 | 0 | 1 | 1 | 0.098593 | 0.0024283 | [7 empty] | Medium (2008) | Medium (2008) | Medium (2008) | None
M-064 | Lighting - Halogen Lamp (A-Line) | SCE | COM | Electric | COMLighting - Halogen Lamp (A-Line) | Halogen A-Line lamp | Incandescent lamp | Incandescent lamp | Lighting | InGen | Ltg_ScrewIn | Hal_lamp | A_Line | 1 | 0 | 0 | 0.85 |  | NA | 1 | Halogen Lamp | Lamps | RT3 | RETAIL - MULTISTORY LARGE | New | CZ09 | Pasadena Area (CZ09) |  |  |  | 1000 sf | 0.087955 | 0.0077475 | 0.10345 | Lamps/1000 sf | 177.891 | 233.877 | 233.877 | 0.00394 | 0.00518 | 0.00518 | 0 | 0 | 0 | 192.1223 | 252.5872 | 252.5872 | 0.0044522 | 0.0058534 | 0.0058534 | -4.7843 | -6.29 | -6.29 |  | 0.3 | 0.3 | 0.3 | 0.1 | 0.5 | 1.78 | 0.745 | 0.745 | 0 | 0 | 0 | 0 | 0 | 0 | 1 | 1 | 0.098593 | 0.0024283 | [7 empty] | Medium (2008) | Medium (2008) | Medium (2008) | None
M-064 | Lighting - Halogen Lamp (A-Line) | SCE | COM | Electric | COMLighting - Halogen Lamp (A-Line) | Halogen A-Line lamp | Incandescent lamp | Incandescent lamp | Lighting | InGen | Ltg_ScrewIn | Hal_lamp | A_Line | 1 | 0 | 0 | 0.85 |  | NA | 1 | Halogen Lamp | Lamps | RT3 | RETAIL - MULTISTORY LARGE | Existing | CZ09 | Pasadena Area (CZ09) |  |  |  | 1000 sf | 0.087955 | 0.0077475 | 0.10345 | Lamps/1000 sf | 177.891 | 233.877 | 233.877 | 0.00394 | 0.00518 | 0.00518 | 0 | 0 | 0 | 192.1223 | 252.5872 | 252.5872 | 0.0044522 | 0.0058534 | 0.0058534 | -4.7843 | -6.29 | -6.29 |  | 0.3 | 0.3 | 0.3 | 0.1 | 0.5 | 1.78 | 0.745 | 0.745 | 0 | 0 | 0 | 0 | 0 | 0 | 1 | 1 | 0.098593 | 0.0024283 | [7 empty] | Medium (2008) | Medium (2008) | Medium (2008) | None
M-064 | Lighting - Halogen Lamp (A-Line) | SCE | COM | Electric | COMLighting - Halogen Lamp (A-Line) | Halogen A-Line lamp | Incandescent lamp | Incandescent lamp | Lighting | InGen | Ltg_ScrewIn | Hal_lamp | A_Line | 1 | 0 | 0 | 0.85 |  | NA | 1 | Halogen Lamp | Lamps | RT3 | RETAIL - MULTISTORY LARGE | New | CZ10 | San Bernardino Area (CZ10) |  |  |  | 1000 sf | 0.087955 | 0.0077475 | 0.10345 | Lamps/1000 sf | 177.891 | 233.877 | 233.877 | 0.00394 | 0.00518 | 0.00518 | 0 | 0 | 0 | 192.1223 | 252.5872 | 252.5872 | 0.0044522 | 0.0058534 | 0.0058534 | -4.7843 | -6.29 | -6.29 |  | 0.3 | 0.3 | 0.3 | 0.1 | 0.5 | 1.78 | 0.745 | 0.745 | 0 | 0 | 0 | 0 | 0 | 0 | 1 | 1 | 0.098593 | 0.0024283 | [7 empty] | Medium (2008) | Medium (2008) | Medium (2008) | None
M-064 | Lighting - Halogen Lamp (A-Line) | SCE | COM | Electric | COMLighting - Halogen Lamp (A-Line) | Halogen A-Line lamp | Incandescent lamp | Incandescent lamp | Lighting | InGen | Ltg_ScrewIn | Hal_lamp | A_Line | 1 | 0 | 0 | 0.85 |  | NA | 1 | Halogen Lamp | Lamps | RT3 | RETAIL - MULTISTORY LARGE | Existing | CZ10 | San Bernardino Area (CZ10) |  |  |  | 1000 sf | 0.087955 | 0.0077475 | 0.10345 | Lamps/1000 sf | 177.891 | 233.877 | 233.877 | 0.00394 | 0.00518 | 0.00518 | 0 | 0 | 0 | 192.1223 | 252.5872 | 252.5872 | 0.0044522 | 0.0058534 | 0.0058534 | -4.7843 | -6.29 | -6.29 |  | 0.3 | 0.3 | 0.3 | 0.1 | 0.5 | 1.78 | 0.745 | 0.745 | 0 | 0 | 0 | 0 | 0 | 0 | 1 | 1 | 0.098593 | 0.0024283 | [7 empty] | Medium (2008) | Medium (2008) | Medium (2008) | None
M-064 | Lighting - Halogen Lamp (A-Line) | SCE | COM | Electric | COMLighting - Halogen Lamp (A-Line) | Halogen A-Line lamp | Incandescent lamp | Incandescent lamp | Lighting | InGen | Ltg_ScrewIn | Hal_lamp | A_Line | 1 | 0 | 0 | 0.85 |  | NA | 1 | Halogen Lamp | Lamps | RT3 | RETAIL - MULTISTORY LARGE | Existing | CZ13 | Fresno Area (CZ13) |  |  |  | 1000 sf | 0.087955 | 0.0077475 | 0.10345 | Lamps/1000 sf | 177.891 | 233.877 | 233.877 | 0.00394 | 0.00518 | 0.00518 | 0 | 0 | 0 | 192.1223 | 252.5872 | 252.5872 | 0.0044522 | 0.0058534 | 0.0058534 | -4.7843 | -6.29 | -6.29 |  | 0.3 | 0.3 | 0.3 | 0.1 | 0.5 | 1.78 | 0.745 | 0.745 | 0 | 0 | 0 | 0 | 0 | 0 | 1 | 1 | 0.098593 | 0.0024283 | [7 empty] | Medium (2008) | Medium (2008) | Medium (2008) | None
M-064 | Lighting - Halogen Lamp (A-Line) | SCE | COM | Electric | COMLighting - Halogen Lamp (A-Line) | Halogen A-Line lamp | Incandescent lamp | Incandescent lamp | Lighting | InGen | Ltg_ScrewIn | Hal_lamp | A_Line | 1 | 0 | 0 | 0.85 |  | NA | 1 | Halogen Lamp | Lamps | RT3 | RETAIL - MULTISTORY LARGE | New | CZ13 | Fresno Area (CZ13) |  |  |  | 1000 sf | 0.087955 | 0.0077475 | 0.10345 | Lamps/1000 sf | 177.891 | 233.877 | 233.877 | 0.00394 | 0.00518 | 0.00518 | 0 | 0 | 0 | 192.1223 | 252.5872 | 252.5872 | 0.0044522 | 0.0058534 | 0.0058534 | -4.7843 | -6.29 | -6.29 |  | 0.3 | 0.3 | 0.3 | 0.1 | 0.5 | 1.78 | 0.745 | 0.745 | 0 | 0 | 0 | 0 | 0 | 0 | 1 | 1 | 0.098593 | 0.0024283 | [7 empty] | Medium (2008) | Medium (2008) | Medium (2008) | None
M-064 | Lighting - Halogen Lamp (A-Line) | SCE | COM | Electric | COMLighting - Halogen Lamp (A-Line) | Halogen A-Line lamp | Incandescent lamp | Incandescent lamp | Lighting | InGen | Ltg_ScrewIn | Hal_lamp | A_Line | 1 | 0 | 0 | 0.85 |  | NA | 1 | Halogen Lamp | Lamps | RT3 | RETAIL - MULTISTORY LARGE | Existing | CZ14 | China Lake Area (CZ14) |  |  |  | 1000 sf | 0.087955 | 0.0077475 | 0.10345 | Lamps/1000 sf | 177.891 | 233.877 | 233.877 | 0.00394 | 0.00518 | 0.00518 | 0 | 0 | 0 | 192.1223 | 252.5872 | 252.5872 | 0.0044522 | 0.0058534 | 0.0058534 | -4.7843 | -6.29 | -6.29 |  | 0.3 | 0.3 | 0.3 | 0.1 | 0.5 | 1.78 | 0.745 | 0.745 | 0 | 0 | 0 | 0 | 0 | 0 | 1 | 1 | 0.098593 | 0.0024283 | [7 empty] | Medium (2008) | Medium (2008) | Medium (2008) | None
M-064 | Lighting - Halogen Lamp (A-Line) | SCE | COM | Electric | COMLighting - Halogen Lamp (A-Line) | Halogen A-Line lamp | Incandescent lamp | Incandescent lamp | Lighting | InGen | Ltg_ScrewIn | Hal_lamp | A_Line | 1 | 0 | 0 | 0.85 |  | NA | 1 | Halogen Lamp | Lamps | RT3 | RETAIL - MULTISTORY LARGE | New | CZ14 | China Lake Area (CZ14) |  |  |  | 1000 sf | 0.087955 | 0.0077475 | 0.10345 | Lamps/1000 sf | 177.891 | 233.877 | 233.877 | 0.00394 | 0.00518 | 0.00518 | 0 | 0 | 0 | 192.1223 | 252.5872 | 252.5872 | 0.0044522 | 0.0058534 | 0.0058534 | -4.7843 | -6.29 | -6.29 |  | 0.3 | 0.3 | 0.3 | 0.1 | 0.5 | 1.78 | 0.745 | 0.745 | 0 | 0 | 0 | 0 | 0 | 0 | 1 | 1 | 0.098593 | 0.0024283 | [7 empty] | Medium (2008) | Medium (2008) | Medium (2008) | None
M-064 | Lighting - Halogen Lamp (A-Line) | SCE | COM | Electric | COMLighting - Halogen Lamp (A-Line) | Halogen A-Line lamp | Incandescent lamp | Incandescent lamp | Lighting | InGen | Ltg_ScrewIn | Hal_lamp | A_Line | 1 | 0 | 0 | 0.85 |  | NA | 1 | Halogen Lamp | Lamps | RT3 | RETAIL - MULTISTORY LARGE | New | CZ15 | Blythe Area (CZ15) |  |  |  | 1000 sf | 0.087955 | 0.0077475 | 0.10345 | Lamps/1000 sf | 177.891 | 233.877 | 233.877 | 0.00394 | 0.00518 | 0.00518 | 0 | 0 | 0 | 192.1223 | 252.5872 | 252.5872 | 0.0044522 | 0.0058534 | 0.0058534 | -4.7843 | -6.29 | -6.29 |  | 0.3 | 0.3 | 0.3 | 0.1 | 0.5 | 1.78 | 0.745 | 0.745 | 0 | 0 | 0 | 0 | 0 | 0 | 1 | 1 | 0.098593 | 0.0024283 | [7 empty] | Medium (2008) | Medium (2008) | Medium (2008) | None
M-064 | Lighting - Halogen Lamp (A-Line) | SCE | COM | Electric | COMLighting - Halogen Lamp (A-Line) | Halogen A-Line lamp | Incandescent lamp | Incandescent lamp | Lighting | InGen | Ltg_ScrewIn | Hal_lamp | A_Line | 1 | 0 | 0 | 0.85 |  | NA | 1 | Halogen Lamp | Lamps | RT3 | RETAIL - MULTISTORY LARGE | Existing | CZ15 | Blythe Area (CZ15) |  |  |  | 1000 sf | 0.087955 | 0.0077475 | 0.10345 | Lamps/1000 sf | 177.891 | 233.877 | 233.877 | 0.00394 | 0.00518 | 0.00518 | 0 | 0 | 0 | 192.1223 | 252.5872 | 252.5872 | 0.0044522 | 0.0058534 | 0.0058534 | -4.7843 | -6.29 | -6.29 |  | 0.3 | 0.3 | 0.3 | 0.1 | 0.5 | 1.78 | 0.745 | 0.745 | 0 | 0 | 0 | 0 | 0 | 0 | 1 | 1 | 0.098593 | 0.0024283 | [7 empty] | Medium (2008) | Medium (2008) | Medium (2008) | None
M-064 | Lighting - Halogen Lamp (A-Line) | SCE | COM | Electric | COMLighting - Halogen Lamp (A-Line) | Halogen A-Line lamp | Incandescent lamp | Incandescent lamp | Lighting | InGen | Ltg_ScrewIn | Hal_lamp | A_Line | 1 | 0 | 0 | 0.85 |  | NA | 1 | Halogen Lamp | Lamps | RT3 | RETAIL - MULTISTORY LARGE | New | CZ16 | Mount Shasta Area (CZ16) |  |  |  | 1000 sf | 0.087955 | 0.0077475 | 0.10345 | Lamps/1000 sf | 177.891 | 233.877 | 233.877 | 0.00394 | 0.00518 | 0.00518 | 0 | 0 | 0 | 192.1223 | 252.5872 | 252.5872 | 0.0044522 | 0.0058534 | 0.0058534 | -4.7843 | -6.29 | -6.29 |  | 0.3 | 0.3 | 0.3 | 0.1 | 0.5 | 1.78 | 0.745 | 0.745 | 0 | 0 | 0 | 0 | 0 | 0 | 1 | 1 | 0.098593 | 0.0024283 | [7 empty] | Medium (2008) | Medium (2008) | Medium (2008) | None
M-064 | Lighting - Halogen Lamp (A-Line) | SCE | COM | Electric | COMLighting - Halogen Lamp (A-Line) | Halogen A-Line lamp | Incandescent lamp | Incandescent lamp | Lighting | InGen | Ltg_ScrewIn | Hal_lamp | A_Line | 1 | 0 | 0 | 0.85 |  | NA | 1 | Halogen Lamp | Lamps | RT3 | RETAIL - MULTISTORY LARGE | Existing | CZ16 | Mount Shasta Area (CZ16) |  |  |  | 1000 sf | 0.087955 | 0.0077475 | 0.10345 | Lamps/1000 sf | 177.891 | 233.877 | 233.877 | 0.00394 | 0.00518 | 0.00518 | 0 | 0 | 0 | 192.1223 | 252.5872 | 252.5872 | 0.0044522 | 0.0058534 | 0.0058534 | -4.7843 | -6.29 | -6.29 |  | 0.3 | 0.3 | 0.3 | 0.1 | 0.5 | 1.78 | 0.745 | 0.745 | 0 | 0 | 0 | 0 | 0 | 0 | 1 | 1 | 0.098593 | 0.0024283 | [7 empty] | Medium (2008) | Medium (2008) | Medium (2008) | None
M-064 | Lighting - Halogen Lamp (A-Line) | SDGE | COM | Electric | COMLighting - Halogen Lamp (A-Line) | Halogen A-Line lamp | Incandescent lamp | Incandescent lamp | Lighting | InGen | Ltg_ScrewIn | Hal_lamp | A_Line | 1 | 0 | 0 | 0.85 |  | NA | 1 | Halogen Lamp | Lamps | RT3 | RETAIL - MULTISTORY LARGE | New | CZ06 | Los Angeles Area (CZ06) |  |  |  | 1000 sf | 0.087955 | 0.0077475 | 0.10345 | Lamps/1000 sf | 177.891 | 233.877 | 233.877 | 0.00394 | 0.00518 | 0.00518 | 0 | 0 | 0 | 192.1223 | 252.5872 | 252.5872 | 0.0044522 | 0.0058534 | 0.0058534 | -4.7843 | -6.29 | -6.29 |  | 0.3 | 0.3 | 0.3 | 0.1 | 0.5 | 1.78 | 0.745 | 0.745 | 0 | 0 | 0 | 0 | 0 | 0 | 1 | 1 | 0.098545 | 0.0024524 | [7 empty] | Medium (2008) | Medium (2008) | Medium (2008) | None
M-064 | Lighting - Halogen Lamp (A-Line) | SDGE | COM | Electric | COMLighting - Halogen Lamp (A-Line) | Halogen A-Line lamp | Incandescent lamp | Incandescent lamp | Lighting | InGen | Ltg_ScrewIn | Hal_lamp | A_Line | 1 | 0 | 0 | 0.85 |  | NA | 1 | Halogen Lamp | Lamps | RT3 | RETAIL - MULTISTORY LARGE | Existing | CZ06 | Los Angeles Area (CZ06) |  |  |  | 1000 sf | 0.087955 | 0.0077475 | 0.10345 | Lamps/1000 sf | 177.891 | 233.877 | 233.877 | 0.00394 | 0.00518 | 0.00518 | 0 | 0 | 0 | 192.1223 | 252.5872 | 252.5872 | 0.0044522 | 0.0058534 | 0.0058534 | -4.7843 | -6.29 | -6.29 |  | 0.3 | 0.3 | 0.3 | 0.1 | 0.5 | 1.78 | 0.745 | 0.745 | 0 | 0 | 0 | 0 | 0 | 0 | 1 | 1 | 0.098545 | 0.0024524 | [7 empty] | Medium (2008) | Medium (2008) | Medium (2008) | None
M-064 | Lighting - Halogen Lamp (A-Line) | SDGE | COM | Electric | COMLighting - Halogen Lamp (A-Line) | Halogen A-Line lamp | Incandescent lamp | Incandescent lamp | Lighting | InGen | Ltg_ScrewIn | Hal_lamp | A_Line | 1 | 0 | 0 | 0.85 |  | NA | 1 | Halogen Lamp | Lamps | RT3 | RETAIL - MULTISTORY LARGE | New | CZ07 | San Diego Area (CZ07) |  |  |  | 1000 sf | 0.087955 | 0.0077475 | 0.10345 | Lamps/1000 sf | 177.891 | 233.877 | 233.877 | 0.00394 | 0.00518 | 0.00518 | 0 | 0 | 0 | 192.1223 | 252.5872 | 252.5872 | 0.0044522 | 0.0058534 | 0.0058534 | -4.7843 | -6.29 | -6.29 |  | 0.3 | 0.3 | 0.3 | 0.1 | 0.5 | 1.78 | 0.745 | 0.745 | 0 | 0 | 0 | 0 | 0 | 0 | 1 | 1 | 0.098545 | 0.0024524 | [7 empty] | Medium (2008) | Medium (2008) | Medium (2008) | None
M-064 | Lighting - Halogen Lamp (A-Line) | SDGE | COM | Electric | COMLighting - Halogen Lamp (A-Line) | Halogen A-Line lamp | Incandescent lamp | Incandescent lamp | Lighting | InGen | Ltg_ScrewIn | Hal_lamp | A_Line | 1 | 0 | 0 | 0.85 |  | NA | 1 | Halogen Lamp | Lamps | RT3 | RETAIL - MULTISTORY LARGE | Existing | CZ07 | San Diego Area (CZ07) |  |  |  | 1000 sf | 0.087955 | 0.0077475 | 0.10345 | Lamps/1000 sf | 177.891 | 233.877 | 233.877 | 0.00394 | 0.00518 | 0.00518 | 0 | 0 | 0 | 192.1223 | 252.5872 | 252.5872 | 0.0044522 | 0.0058534 | 0.0058534 | -4.7843 | -6.29 | -6.29 |  | 0.3 | 0.3 | 0.3 | 0.1 | 0.5 | 1.78 | 0.745 | 0.745 | 0 | 0 | 0 | 0 | 0 | 0 | 1 | 1 | 0.098545 | 0.0024524 | [7 empty] | Medium (2008) | Medium (2008) | Medium (2008) | None
M-064 | Lighting - Halogen Lamp (A-Line) | SDGE | COM | Electric | COMLighting - Halogen Lamp (A-Line) | Halogen A-Line lamp | Incandescent lamp | Incandescent lamp | Lighting | InGen | Ltg_ScrewIn | Hal_lamp | A_Line | 1 | 0 | 0 | 0.85 |  | NA | 1 | Halogen Lamp | Lamps | RT3 | RETAIL - MULTISTORY LARGE | New | CZ08 | El Toro Area (CZ08) |  |  |  | 1000 sf | 0.087955 | 0.0077475 | 0.10345 | Lamps/1000 sf | 177.891 | 233.877 | 233.877 | 0.00394 | 0.00518 | 0.00518 | 0 | 0 | 0 | 192.1223 | 252.5872 | 252.5872 | 0.0044522 | 0.0058534 | 0.0058534 | -4.7843 | -6.29 | -6.29 |  | 0.3 | 0.3 | 0.3 | 0.1 | 0.5 | 1.78 | 0.745 | 0.745 | 0 | 0 | 0 | 0 | 0 | 0 | 1 | 1 | 0.098545 | 0.0024524 | [7 empty] | Medium (2008) | Medium (2008) | Medium (2008) | None
M-064 | Lighting - Halogen Lamp (A-Line) | SDGE | COM | Electric | COMLighting - Halogen Lamp (A-Line) | Halogen A-Line lamp | Incandescent lamp | Incandescent lamp | Lighting | InGen | Ltg_ScrewIn | Hal_lamp | A_Line | 1 | 0 | 0 | 0.85 |  | NA | 1 | Halogen Lamp | Lamps | RT3 | RETAIL - MULTISTORY LARGE | Existing | CZ08 | El Toro Area (CZ08) |  |  |  | 1000 sf | 0.087955 | 0.0077475 | 0.10345 | Lamps/1000 sf | 177.891 | 233.877 | 233.877 | 0.00394 | 0.00518 | 0.00518 | 0 | 0 | 0 | 192.1223 | 252.5872 | 252.5872 | 0.0044522 | 0.0058534 | 0.0058534 | -4.7843 | -6.29 | -6.29 |  | 0.3 | 0.3 | 0.3 | 0.1 | 0.5 | 1.78 | 0.745 | 0.745 | 0 | 0 | 0 | 0 | 0 | 0 | 1 | 1 | 0.098545 | 0.0024524 | [7 empty] | Medium (2008) | Medium (2008) | Medium (2008) | None
M-064 | Lighting - Halogen Lamp (A-Line) | SDGE | COM | Electric | COMLighting - Halogen Lamp (A-Line) | Halogen A-Line lamp | Incandescent lamp | Incandescent lamp | Lighting | InGen | Ltg_ScrewIn | Hal_lamp | A_Line | 1 | 0 | 0 | 0.85 |  | NA | 1 | Halogen Lamp | Lamps | RT3 | RETAIL - MULTISTORY LARGE | New | CZ10 | San Bernardino Area (CZ10) |  |  |  | 1000 sf | 0.087955 | 0.0077475 | 0.10345 | Lamps/1000 sf | 177.891 | 233.877 | 233.877 | 0.00394 | 0.00518 | 0.00518 | 0 | 0 | 0 | 192.1223 | 252.5872 | 252.5872 | 0.0044522 | 0.0058534 | 0.0058534 | -4.7843 | -6.29 | -6.29 |  | 0.3 | 0.3 | 0.3 | 0.1 | 0.5 | 1.78 | 0.745 | 0.745 | 0 | 0 | 0 | 0 | 0 | 0 | 1 | 1 | 0.098545 | 0.0024524 | [7 empty] | Medium (2008) | Medium (2008) | Medium (2008) | None
M-064 | Lighting - Halogen Lamp (A-Line) | SDGE | COM | Electric | COMLighting - Halogen Lamp (A-Line) | Halogen A-Line lamp | Incandescent lamp | Incandescent lamp | Lighting | InGen | Ltg_ScrewIn | Hal_lamp | A_Line | 1 | 0 | 0 | 0.85 |  | NA | 1 | Halogen Lamp | Lamps | RT3 | RETAIL - MULTISTORY LARGE | Existing | CZ10 | San Bernardino Area (CZ10) |  |  |  | 1000 sf | 0.087955 | 0.0077475 | 0.10345 | Lamps/1000 sf | 177.891 | 233.877 | 233.877 | 0.00394 | 0.00518 | 0.00518 | 0 | 0 | 0 | 192.1223 | 252.5872 | 252.5872 | 0.0044522 | 0.0058534 | 0.0058534 | -4.7843 | -6.29 | -6.29 |  | 0.3 | 0.3 | 0.3 | 0.1 | 0.5 | 1.78 | 0.745 | 0.745 | 0 | 0 | 0 | 0 | 0 | 0 | 1 | 1 | 0.098545 | 0.0024524 | [7 empty] | Medium (2008) | Medium (2008) | Medium (2008) | None
M-064 | Lighting - Halogen Lamp (A-Line) | SDGE | COM | Electric | COMLighting - Halogen Lamp (A-Line) | Halogen A-Line lamp | Incandescent lamp | Incandescent lamp | Lighting | InGen | Ltg_ScrewIn | Hal_lamp | A_Line | 1 | 0 | 0 | 0.85 |  | NA | 1 | Halogen Lamp | Lamps | RT3 | RETAIL - MULTISTORY LARGE | New | CZ14 | China Lake Area (CZ14) |  |  |  | 1000 sf | 0.087955 | 0.0077475 | 0.10345 | Lamps/1000 sf | 177.891 | 233.877 | 233.877 | 0.00394 | 0.00518 | 0.00518 | 0 | 0 | 0 | 192.1223 | 252.5872 | 252.5872 | 0.0044522 | 0.0058534 | 0.0058534 | -4.7843 | -6.29 | -6.29 |  | 0.3 | 0.3 | 0.3 | 0.1 | 0.5 | 1.78 | 0.745 | 0.745 | 0 | 0 | 0 | 0 | 0 | 0 | 1 | 1 | 0.098545 | 0.0024524 | [7 empty] | Medium (2008) | Medium (2008) | Medium (2008) | None
M-064 | Lighting - Halogen Lamp (A-Line) | SDGE | COM | Electric | COMLighting - Halogen Lamp (A-Line) | Halogen A-Line lamp | Incandescent lamp | Incandescent lamp | Lighting | InGen | Ltg_ScrewIn | Hal_lamp | A_Line | 1 | 0 | 0 | 0.85 |  | NA | 1 | Halogen Lamp | Lamps | RT3 | RETAIL - MULTISTORY LARGE | Existing | CZ14 | China Lake Area (CZ14) |  |  |  | 1000 sf | 0.087955 | 0.0077475 | 0.10345 | Lamps/1000 sf | 177.891 | 233.877 | 233.877 | 0.00394 | 0.00518 | 0.00518 | 0 | 0 | 0 | 192.1223 | 252.5872 | 252.5872 | 0.0044522 | 0.0058534 | 0.0058534 | -4.7843 | -6.29 | -6.29 |  | 0.3 | 0.3 | 0.3 | 0.1 | 0.5 | 1.78 | 0.745 | 0.745 | 0 | 0 | 0 | 0 | 0 | 0 | 1 | 1 | 0.098545 | 0.0024524 | [7 empty] | Medium (2008) | Medium (2008) | Medium (2008) | None
M-064 | Lighting - Halogen Lamp (A-Line) | SDGE | COM | Electric | COMLighting - Halogen Lamp (A-Line) | Halogen A-Line lamp | Incandescent lamp | Incandescent lamp | Lighting | InGen | Ltg_ScrewIn | Hal_lamp | A_Line | 1 | 0 | 0 | 0.85 |  | NA | 1 | Halogen Lamp | Lamps | RT3 | RETAIL - MULTISTORY LARGE | New | CZ15 | Blythe Area (CZ15) |  |  |  | 1000 sf | 0.087955 | 0.0077475 | 0.10345 | Lamps/1000 sf | 177.891 | 233.877 | 233.877 | 0.00394 | 0.00518 | 0.00518 | 0 | 0 | 0 | 192.1223 | 252.5872 | 252.5872 | 0.0044522 | 0.0058534 | 0.0058534 | -4.7843 | -6.29 | -6.29 |  | 0.3 | 0.3 | 0.3 | 0.1 | 0.5 | 1.78 | 0.745 | 0.745 | 0 | 0 | 0 | 0 | 0 | 0 | 1 | 1 | 0.098545 | 0.0024524 | [7 empty] | Medium (2008) | Medium (2008) | Medium (2008) | None
M-064 | Lighting - Halogen Lamp (A-Line) | SDGE | COM | Electric | COMLighting - Halogen Lamp (A-Line) | Halogen A-Line lamp | Incandescent lamp | Incandescent lamp | Lighting | InGen | Ltg_ScrewIn | Hal_lamp | A_Line | 1 | 0 | 0 | 0.85 |  | NA | 1 | Halogen Lamp | Lamps | RT3 | RETAIL - MULTISTORY LARGE | Existing | CZ15 | Blythe Area (CZ15) |  |  |  | 1000 sf | 0.087955 | 0.0077475 | 0.10345 | Lamps/1000 sf | 177.891 | 233.877 | 233.877 | 0.00394 | 0.00518 | 0.00518 | 0 | 0 | 0 | 192.1223 | 252.5872 | 252.5872 | 0.0044522 | 0.0058534 | 0.0058534 | -4.7843 | -6.29 | -6.29 |  | 0.3 | 0.3 | 0.3 | 0.1 | 0.5 | 1.78 | 0.745 | 0.745 | 0 | 0 | 0 | 0 | 0 | 0 | 1 | 1 | 0.098545 | 0.0024524 | [7 empty] | Medium (2008) | Medium (2008) | Medium (2008) | None
M-064 | Lighting - Halogen Lamp (A-Line) | PGE | COM | Electric | COMLighting - Halogen Lamp (A-Line) | Halogen A-Line lamp | Incandescent lamp | Incandescent lamp | Lighting | InGen | Ltg_ScrewIn | Hal_lamp | A_Line | 1 | 0 | 0 | 0.85 |  | NA | 1 | Halogen Lamp | Lamps | RTL | RETAIL - SINGLE-STORY LARGE | New | CZ01 | Arcata Area (CZ01) |  |  |  | 1000 sf | 0.087955 | 0.0077475 | 0.10345 | Lamps/1000 sf | 177.891 | 233.877 | 233.877 | 0.00394 | 0.00518 | 0.00518 | 0 | 0 | 0 | 192.1223 | 252.5872 | 252.5872 | 0.0044522 | 0.0058534 | 0.0058534 | -2.3314 | -3.0652 | -3.0652 |  | 0.3 | 0.3 | 0.3 | 0.1 | 0.5 | 1.78 | 0.745 | 0.745 | 0 | 0 | 0 | 0 | 0 | 0 | 1 | 1 | 0.098633 | 0.0024084 | [7 empty] | Medium (2008) | Medium (2008) | Medium (2008) | None
M-064 | Lighting - Halogen Lamp (A-Line) | PGE | COM | Electric | COMLighting - Halogen Lamp (A-Line) | Halogen A-Line lamp | Incandescent lamp | Incandescent lamp | Lighting | InGen | Ltg_ScrewIn | Hal_lamp | A_Line | 1 | 0 | 0 | 0.85 |  | NA | 1 | Halogen Lamp | Lamps | RTL | RETAIL - SINGLE-STORY LARGE | Existing | CZ01 | Arcata Area (CZ01) |  |  |  | 1000 sf | 0.087955 | 0.0077475 | 0.10345 | Lamps/1000 sf | 177.891 | 233.877 | 233.877 | 0.00394 | 0.00518 | 0.00518 | 0 | 0 | 0 | 192.1223 | 252.5872 | 252.5872 | 0.0044522 | 0.0058534 | 0.0058534 | -2.3314 | -3.0652 | -3.0652 |  | 0.3 | 0.3 | 0.3 | 0.1 | 0.5 | 1.78 | 0.745 | 0.745 | 0 | 0 | 0 | 0 | 0 | 0 | 1 | 1 | 0.098633 | 0.0024084 | [7 empty] | Medium (2008) | Medium (2008) | Medium (2008) | None
M-064 | Lighting - Halogen Lamp (A-Line) | PGE | COM | Electric | COMLighting - Halogen Lamp (A-Line) | Halogen A-Line lamp | Incandescent lamp | Incandescent lamp | Lighting | InGen | Ltg_ScrewIn | Hal_lamp | A_Line | 1 | 0 | 0 | 0.85 |  | NA | 1 | Halogen Lamp | Lamps | RTL | RETAIL - SINGLE-STORY LARGE | New | CZ02 | Santa Rosa Area (CZ02) |  |  |  | 1000 sf | 0.087955 | 0.0077475 | 0.10345 | Lamps/1000 sf | 177.891 | 233.877 | 233.877 | 0.00394 | 0.00518 | 0.00518 | 0 | 0 | 0 | 192.1223 | 252.5872 | 252.5872 | 0.0044522 | 0.0058534 | 0.0058534 | -2.3314 | -3.0652 | -3.0652 |  | 0.3 | 0.3 | 0.3 | 0.1 | 0.5 | 1.78 | 0.745 | 0.745 | 0 | 0 | 0 | 0 | 0 | 0 | 1 | 1 | 0.098633 | 0.0024084 | [7 empty] | Medium (2008) | Medium (2008) | Medium (2008) | None
M-064 | Lighting - Halogen Lamp (A-Line) | PGE | COM | Electric | COMLighting - Halogen Lamp (A-Line) | Halogen A-Line lamp | Incandescent lamp | Incandescent lamp | Lighting | InGen | Ltg_ScrewIn | Hal_lamp | A_Line | 1 | 0 | 0 | 0.85 |  | NA | 1 | Halogen Lamp | Lamps | RTL | RETAIL - SINGLE-STORY LARGE | Existing | CZ02 | Santa Rosa Area (CZ02) |  |  |  | 1000 sf | 0.087955 | 0.0077475 | 0.10345 | Lamps/1000 sf | 177.891 | 233.877 | 233.877 | 0.00394 | 0.00518 | 0.00518 | 0 | 0 | 0 | 192.1223 | 252.5872 | 252.5872 | 0.0044522 | 0.0058534 | 0.0058534 | -2.3314 | -3.0652 | -3.0652 |  | 0.3 | 0.3 | 0.3 | 0.1 | 0.5 | 1.78 | 0.745 | 0.745 | 0 | 0 | 0 | 0 | 0 | 0 | 1 | 1 | 0.098633 | 0.0024084 | [7 empty] | Medium (2008) | Medium (2008) | Medium (2008) | None
M-064 | Lighting - Halogen Lamp (A-Line) | PGE | COM | Electric | COMLighting - Halogen Lamp (A-Line) | Halogen A-Line lamp | Incandescent lamp | Incandescent lamp | Lighting | InGen | Ltg_ScrewIn | Hal_lamp | A_Line | 1 | 0 | 0 | 0.85 |  | NA | 1 | Halogen Lamp | Lamps | RTL | RETAIL - SINGLE-STORY LARGE | New | CZ03 | Oakland Area (CZ03) |  |  |  | 1000 sf | 0.087955 | 0.0077475 | 0.10345 | Lamps/1000 sf | 177.891 | 233.877 | 233.877 | 0.00394 | 0.00518 | 0.00518 | 0 | 0 | 0 | 192.1223 | 252.5872 | 252.5872 | 0.0044522 | 0.0058534 | 0.0058534 | -2.3314 | -3.0652 | -3.0652 |  | 0.3 | 0.3 | 0.3 | 0.1 | 0.5 | 1.78 | 0.745 | 0.745 | 0 | 0 | 0 | 0 | 0 | 0 | 1 | 1 | 0.098633 | 0.0024084 | [7 empty] | Medium (2008) | Medium (2008) | Medium (2008) | None
M-064 | Lighting - Halogen Lamp (A-Line) | PGE | COM | Electric | COMLighting - Halogen Lamp (A-Line) | Halogen A-Line lamp | Incandescent lamp | Incandescent lamp | Lighting | InGen | Ltg_ScrewIn | Hal_lamp | A_Line | 1 | 0 | 0 | 0.85 |  | NA | 1 | Halogen Lamp | Lamps | RTL | RETAIL - SINGLE-STORY LARGE | Existing | CZ03 | Oakland Area (CZ03) |  |  |  | 1000 sf | 0.087955 | 0.0077475 | 0.10345 | Lamps/1000 sf | 177.891 | 233.877 | 233.877 | 0.00394 | 0.00518 | 0.00518 | 0 | 0 | 0 | 192.1223 | 252.5872 | 252.5872 | 0.0044522 | 0.0058534 | 0.0058534 | -2.3314 | -3.0652 | -3.0652 |  | 0.3 | 0.3 | 0.3 | 0.1 | 0.5 | 1.78 | 0.745 | 0.745 | 0 | 0 | 0 | 0 | 0 | 0 | 1 | 1 | 0.098633 | 0.0024084 | [7 empty] | Medium (2008) | Medium (2008) | Medium (2008) | None
M-064 | Lighting - Halogen Lamp (A-Line) | PGE | COM | Electric | COMLighting - Halogen Lamp (A-Line) | Halogen A-Line lamp | Incandescent lamp | Incandescent lamp | Lighting | InGen | Ltg_ScrewIn | Hal_lamp | A_Line | 1 | 0 | 0 | 0.85 |  | NA | 1 | Halogen Lamp | Lamps | RTL | RETAIL - SINGLE-STORY LARGE | New | CZ04 | Sunnyvale Area (CZ04) |  |  |  | 1000 sf | 0.087955 | 0.0077475 | 0.10345 | Lamps/1000 sf | 177.891 | 233.877 | 233.877 | 0.00394 | 0.00518 | 0.00518 | 0 | 0 | 0 | 192.1223 | 252.5872 | 252.5872 | 0.0044522 | 0.0058534 | 0.0058534 | -2.3314 | -3.0652 | -3.0652 |  | 0.3 | 0.3 | 0.3 | 0.1 | 0.5 | 1.78 | 0.745 | 0.745 | 0 | 0 | 0 | 0 | 0 | 0 | 1 | 1 | 0.098633 | 0.0024084 | [7 empty] | Medium (2008) | Medium (2008) | Medium (2008) | None
M-064 | Lighting - Halogen Lamp (A-Line) | PGE | COM | Electric | COMLighting - Halogen Lamp (A-Line) | Halogen A-Line lamp | Incandescent lamp | Incandescent lamp | Lighting | InGen | Ltg_ScrewIn | Hal_lamp | A_Line | 1 | 0 | 0 | 0.85 |  | NA | 1 | Halogen Lamp | Lamps | RTL | RETAIL - SINGLE-STORY LARGE | Existing | CZ04 | Sunnyvale Area (CZ04) |  |  |  | 1000 sf | 0.087955 | 0.0077475 | 0.10345 | Lamps/1000 sf | 177.891 | 233.877 | 233.877 | 0.00394 | 0.00518 | 0.00518 | 0 | 0 | 0 | 192.1223 | 252.5872 | 252.5872 | 0.0044522 | 0.0058534 | 0.0058534 | -2.3314 | -3.0652 | -3.0652 |  | 0.3 | 0.3 | 0.3 | 0.1 | 0.5 | 1.78 | 0.745 | 0.745 | 0 | 0 | 0 | 0 | 0 | 0 | 1 | 1 | 0.098633 | 0.0024084 | [7 empty] | Medium (2008) | Medium (2008) | Medium (2008) | None
M-064 | Lighting - Halogen Lamp (A-Line) | PGE | COM | Electric | COMLighting - Halogen Lamp (A-Line) | Halogen A-Line lamp | Incandescent lamp | Incandescent lamp | Lighting | InGen | Ltg_ScrewIn | Hal_lamp | A_Line | 1 | 0 | 0 | 0.85 |  | NA | 1 | Halogen Lamp | Lamps | RTL | RETAIL - SINGLE-STORY LARGE | Existing | CZ05 | Santa Maria Area (CZ05) |  |  |  | 1000 sf | 0.087955 | 0.0077475 | 0.10345 | Lamps/1000 sf | 177.891 | 233.877 | 233.877 | 0.00394 | 0.00518 | 0.00518 | 0 | 0 | 0 | 192.1223 | 252.5872 | 252.5872 | 0.0044522 | 0.0058534 | 0.0058534 | -2.3314 | -3.0652 | -3.0652 |  | 0.3 | 0.3 | 0.3 | 0.1 | 0.5 | 1.78 | 0.745 | 0.745 | 0 | 0 | 0 | 0 | 0 | 0 | 1 | 1 | 0.098633 | 0.0024084 | [7 empty] | Medium (2008) | Medium (2008) | Medium (2008) | None
M-064 | Lighting - Halogen Lamp (A-Line) | PGE | COM | Electric | COMLighting - Halogen Lamp (A-Line) | Halogen A-Line lamp | Incandescent lamp | Incandescent lamp | Lighting | InGen | Ltg_ScrewIn | Hal_lamp | A_Line | 1 | 0 | 0 | 0.85 |  | NA | 1 | Halogen Lamp | Lamps | RTL | RETAIL - SINGLE-STORY LARGE | New | CZ05 | Santa Maria Area (CZ05) |  |  |  | 1000 sf | 0.087955 | 0.0077475 | 0.10345 | Lamps/1000 sf | 177.891 | 233.877 | 233.877 | 0.00394 | 0.00518 | 0.00518 | 0 | 0 | 0 | 192.1223 | 252.5872 | 252.5872 | 0.0044522 | 0.0058534 | 0.0058534 | -2.3314 | -3.0652 | -3.0652 |  | 0.3 | 0.3 | 0.3 | 0.1 | 0.5 | 1.78 | 0.745 | 0.745 | 0 | 0 | 0 | 0 | 0 | 0 | 1 | 1 | 0.098633 | 0.0024084 | [7 empty] | Medium (2008) | Medium (2008) | Medium (2008) | None
M-064 | Lighting - Halogen Lamp (A-Line) | PGE | COM | Electric | COMLighting - Halogen Lamp (A-Line) | Halogen A-Line lamp | Incandescent lamp | Incandescent lamp | Lighting | InGen | Ltg_ScrewIn | Hal_lamp | A_Line | 1 | 0 | 0 | 0.85 |  | NA | 1 | Halogen Lamp | Lamps | RTL | RETAIL - SINGLE-STORY LARGE | New | CZ11 | Red Bluff Area (CZ11) |  |  |  | 1000 sf | 0.087955 | 0.0077475 | 0.10345 | Lamps/1000 sf | 177.891 | 233.877 | 233.877 | 0.00394 | 0.00518 | 0.00518 | 0 | 0 | 0 | 192.1223 | 252.5872 | 252.5872 | 0.0044522 | 0.0058534 | 0.0058534 | -2.3314 | -3.0652 | -3.0652 |  | 0.3 | 0.3 | 0.3 | 0.1 | 0.5 | 1.78 | 0.745 | 0.745 | 0 | 0 | 0 | 0 | 0 | 0 | 1 | 1 | 0.098633 | 0.0024084 | [7 empty] | Medium (2008) | Medium (2008) | Medium (2008) | None
M-064 | Lighting - Halogen Lamp (A-Line) | PGE | COM | Electric | COMLighting - Halogen Lamp (A-Line) | Halogen A-Line lamp | Incandescent lamp | Incandescent lamp | Lighting | InGen | Ltg_ScrewIn | Hal_lamp | A_Line | 1 | 0 | 0 | 0.85 |  | NA | 1 | Halogen Lamp | Lamps | RTL | RETAIL - SINGLE-STORY LARGE | Existing | CZ11 | Red Bluff Area (CZ11) |  |  |  | 1000 sf | 0.087955 | 0.0077475 | 0.10345 | Lamps/1000 sf | 177.891 | 233.877 | 233.877 | 0.00394 | 0.00518 | 0.00518 | 0 | 0 | 0 | 192.1223 | 252.5872 | 252.5872 | 0.0044522 | 0.0058534 | 0.0058534 | -2.3314 | -3.0652 | -3.0652 |  | 0.3 | 0.3 | 0.3 | 0.1 | 0.5 | 1.78 | 0.745 | 0.745 | 0 | 0 | 0 | 0 | 0 | 0 | 1 | 1 | 0.098633 | 0.0024084 | [7 empty] | Medium (2008) | Medium (2008) | Medium (2008) | None
M-064 | Lighting - Halogen Lamp (A-Line) | PGE | COM | Electric | COMLighting - Halogen Lamp (A-Line) | Halogen A-Line lamp | Incandescent lamp | Incandescent lamp | Lighting | InGen | Ltg_ScrewIn | Hal_lamp | A_Line | 1 | 0 | 0 | 0.85 |  | NA | 1 | Halogen Lamp | Lamps | RTL | RETAIL - SINGLE-STORY LARGE | New | CZ12 | Sacramento Area (CZ12) |  |  |  | 1000 sf | 0.087955 | 0.0077475 | 0.10345 | Lamps/1000 sf | 177.891 | 233.877 | 233.877 | 0.00394 | 0.00518 | 0.00518 | 0 | 0 | 0 | 192.1223 | 252.5872 | 252.5872 | 0.0044522 | 0.0058534 | 0.0058534 | -2.3314 | -3.0652 | -3.0652 |  | 0.3 | 0.3 | 0.3 | 0.1 | 0.5 | 1.78 | 0.745 | 0.745 | 0 | 0 | 0 | 0 | 0 | 0 | 1 | 1 | 0.098633 | 0.0024084 | [7 empty] | Medium (2008) | Medium (2008) | Medium (2008) | None
M-064 | Lighting - Halogen Lamp (A-Line) | PGE | COM | Electric | COMLighting - Halogen Lamp (A-Line) | Halogen A-Line lamp | Incandescent lamp | Incandescent lamp | Lighting | InGen | Ltg_ScrewIn | Hal_lamp | A_Line | 1 | 0 | 0 | 0.85 |  | NA | 1 | Halogen Lamp | Lamps | RTL | RETAIL - SINGLE-STORY LARGE | Existing | CZ12 | Sacramento Area (CZ12) |  |  |  | 1000 sf | 0.087955 | 0.0077475 | 0.10345 | Lamps/1000 sf | 177.891 | 233.877 | 233.877 | 0.00394 | 0.00518 | 0.00518 | 0 | 0 | 0 | 192.1223 | 252.5872 | 252.5872 | 0.0044522 | 0.0058534 | 0.0058534 | -2.3314 | -3.0652 | -3.0652 |  | 0.3 | 0.3 | 0.3 | 0.1 | 0.5 | 1.78 | 0.745 | 0.745 | 0 | 0 | 0 | 0 | 0 | 0 | 1 | 1 | 0.098633 | 0.0024084 | [7 empty] | Medium (2008) | Medium (2008) | Medium (2008) | None
M-064 | Lighting - Halogen Lamp (A-Line) | PGE | COM | Electric | COMLighting - Halogen Lamp (A-Line) | Halogen A-Line lamp | Incandescent lamp | Incandescent lamp | Lighting | InGen | Ltg_ScrewIn | Hal_lamp | A_Line | 1 | 0 | 0 | 0.85 |  | NA | 1 | Halogen Lamp | Lamps | RTL | RETAIL - SINGLE-STORY LARGE | New | CZ13 | Fresno Area (CZ13) |  |  |  | 1000 sf | 0.087955 | 0.0077475 | 0.10345 | Lamps/1000 sf | 177.891 | 233.877 | 233.877 | 0.00394 | 0.00518 | 0.00518 | 0 | 0 | 0 | 192.1223 | 252.5872 | 252.5872 | 0.0044522 | 0.0058534 | 0.0058534 | -2.3314 | -3.0652 | -3.0652 |  | 0.3 | 0.3 | 0.3 | 0.1 | 0.5 | 1.78 | 0.745 | 0.745 | 0 | 0 | 0 | 0 | 0 | 0 | 1 | 1 | 0.098633 | 0.0024084 | [7 empty] | Medium (2008) | Medium (2008) | Medium (2008) | None
M-064 | Lighting - Halogen Lamp (A-Line) | PGE | COM | Electric | COMLighting - Halogen Lamp (A-Line) | Halogen A-Line lamp | Incandescent lamp | Incandescent lamp | Lighting | InGen | Ltg_ScrewIn | Hal_lamp | A_Line | 1 | 0 | 0 | 0.85 |  | NA | 1 | Halogen Lamp | Lamps | RTL | RETAIL - SINGLE-STORY LARGE | Existing | CZ13 | Fresno Area (CZ13) |  |  |  | 1000 sf | 0.087955 | 0.0077475 | 0.10345 | Lamps/1000 sf | 177.891 | 233.877 | 233.877 | 0.00394 | 0.00518 | 0.00518 | 0 | 0 | 0 | 192.1223 | 252.5872 | 252.5872 | 0.0044522 | 0.0058534 | 0.0058534 | -2.3314 | -3.0652 | -3.0652 |  | 0.3 | 0.3 | 0.3 | 0.1 | 0.5 | 1.78 | 0.745 | 0.745 | 0 | 0 | 0 | 0 | 0 | 0 | 1 | 1 | 0.098633 | 0.0024084 | [7 empty] | Medium (2008) | Medium (2008) | Medium (2008) | None
M-064 | Lighting - Halogen Lamp (A-Line) | PGE | COM | Electric | COMLighting - Halogen Lamp (A-Line) | Halogen A-Line lamp | Incandescent lamp | Incandescent lamp | Lighting | InGen | Ltg_ScrewIn | Hal_lamp | A_Line | 1 | 0 | 0 | 0.85 |  | NA | 1 | Halogen Lamp | Lamps | RTL | RETAIL - SINGLE-STORY LARGE | New | CZ16 | Mount Shasta Area (CZ16) |  |  |  | 1000 sf | 0.087955 | 0.0077475 | 0.10345 | Lamps/1000 sf | 177.891 | 233.877 | 233.877 | 0.00394 | 0.00518 | 0.00518 | 0 | 0 | 0 | 192.1223 | 252.5872 | 252.5872 | 0.0044522 | 0.0058534 | 0.0058534 | -2.3314 | -3.0652 | -3.0652 |  | 0.3 | 0.3 | 0.3 | 0.1 | 0.5 | 1.78 | 0.745 | 0.745 | 0 | 0 | 0 | 0 | 0 | 0 | 1 | 1 | 0.098633 | 0.0024084 | [7 empty] | Medium (2008) | Medium (2008) | Medium (2008) | None
M-064 | Lighting - Halogen Lamp (A-Line) | PGE | COM | Electric | COMLighting - Halogen Lamp (A-Line) | Halogen A-Line lamp | Incandescent lamp | Incandescent lamp | Lighting | InGen | Ltg_ScrewIn | Hal_lamp | A_Line | 1 | 0 | 0 | 0.85 |  | NA | 1 | Halogen Lamp | Lamps | RTL | RETAIL - SINGLE-STORY LARGE | Existing | CZ16 | Mount Shasta Area (CZ16) |  |  |  | 1000 sf | 0.087955 | 0.0077475 | 0.10345 | Lamps/1000 sf | 177.891 | 233.877 | 233.877 | 0.00394 | 0.00518 | 0.00518 | 0 | 0 | 0 | 192.1223 | 252.5872 | 252.5872 | 0.0044522 | 0.0058534 | 0.0058534 | -2.3314 | -3.0652 | -3.0652 |  | 0.3 | 0.3 | 0.3 | 0.1 | 0.5 | 1.78 | 0.745 | 0.745 | 0 | 0 | 0 | 0 | 0 | 0 | 1 | 1 | 0.098633 | 0.0024084 | [7 empty] | Medium (2008) | Medium (2008) | Medium (2008) | None
M-064 | Lighting - Halogen Lamp (A-Line) | SCE | COM | Electric | COMLighting - Halogen Lamp (A-Line) | Halogen A-Line lamp | Incandescent lamp | Incandescent lamp | Lighting | InGen | Ltg_ScrewIn | Hal_lamp | A_Line | 1 | 0 | 0 | 0.85 |  | NA | 1 | Halogen Lamp | Lamps | RTL | RETAIL - SINGLE-STORY LARGE | Existing | CZ05 | Santa Maria Area (CZ05) |  |  |  | 1000 sf | 0.087955 | 0.0077475 | 0.10345 | Lamps/1000 sf | 177.891 | 233.877 | 233.877 | 0.00394 | 0.00518 | 0.00518 | 0 | 0 | 0 | 192.1223 | 252.5872 | 252.5872 | 0.0044522 | 0.0058534 | 0.0058534 | -2.3314 | -3.0652 | -3.0652 |  | 0.3 | 0.3 | 0.3 | 0.1 | 0.5 | 1.78 | 0.745 | 0.745 | 0 | 0 | 0 | 0 | 0 | 0 | 1 | 1 | 0.098593 | 0.0024283 | [7 empty] | Medium (2008) | Medium (2008) | Medium (2008) | None
M-064 | Lighting - Halogen Lamp (A-Line) | SCE | COM | Electric | COMLighting - Halogen Lamp (A-Line) | Halogen A-Line lamp | Incandescent lamp | Incandescent lamp | Lighting | InGen | Ltg_ScrewIn | Hal_lamp | A_Line | 1 | 0 | 0 | 0.85 |  | NA | 1 | Halogen Lamp | Lamps | RTL | RETAIL - SINGLE-STORY LARGE | New | CZ05 | Santa Maria Area (CZ05) |  |  |  | 1000 sf | 0.087955 | 0.0077475 | 0.10345 | Lamps/1000 sf | 177.891 | 233.877 | 233.877 | 0.00394 | 0.00518 | 0.00518 | 0 | 0 | 0 | 192.1223 | 252.5872 | 252.5872 | 0.0044522 | 0.0058534 | 0.0058534 | -2.3314 | -3.0652 | -3.0652 |  | 0.3 | 0.3 | 0.3 | 0.1 | 0.5 | 1.78 | 0.745 | 0.745 | 0 | 0 | 0 | 0 | 0 | 0 | 1 | 1 | 0.098593 | 0.0024283 | [7 empty] | Medium (2008) | Medium (2008) | Medium (2008) | None
M-064 | Lighting - Halogen Lamp (A-Line) | SCE | COM | Electric | COMLighting - Halogen Lamp (A-Line) | Halogen A-Line lamp | Incandescent lamp | Incandescent lamp | Lighting | InGen | Ltg_ScrewIn | Hal_lamp | A_Line | 1 | 0 | 0 | 0.85 |  | NA | 1 | Halogen Lamp | Lamps | RTL | RETAIL - SINGLE-STORY LARGE | New | CZ06 | Los Angeles Area (CZ06) |  |  |  | 1000 sf | 0.087955 | 0.0077475 | 0.10345 | Lamps/1000 sf | 177.891 | 233.877 | 233.877 | 0.00394 | 0.00518 | 0.00518 | 0 | 0 | 0 | 192.1223 | 252.5872 | 252.5872 | 0.0044522 | 0.0058534 | 0.0058534 | -2.3314 | -3.0652 | -3.0652 |  | 0.3 | 0.3 | 0.3 | 0.1 | 0.5 | 1.78 | 0.745 | 0.745 | 0 | 0 | 0 | 0 | 0 | 0 | 1 | 1 | 0.098593 | 0.0024283 | [7 empty] | Medium (2008) | Medium (2008) | Medium (2008) | None
M-064 | Lighting - Halogen Lamp (A-Line) | SCE | COM | Electric | COMLighting - Halogen Lamp (A-Line) | Halogen A-Line lamp | Incandescent lamp | Incandescent lamp | Lighting | InGen | Ltg_ScrewIn | Hal_lamp | A_Line | 1 | 0 | 0 | 0.85 |  | NA | 1 | Halogen Lamp | Lamps | RTL | RETAIL - SINGLE-STORY LARGE | Existing | CZ06 | Los Angeles Area (CZ06) |  |  |  | 1000 sf | 0.087955 | 0.0077475 | 0.10345 | Lamps/1000 sf | 177.891 | 233.877 | 233.877 | 0.00394 | 0.00518 | 0.00518 | 0 | 0 | 0 | 192.1223 | 252.5872 | 252.5872 | 0.0044522 | 0.0058534 | 0.0058534 | -2.3314 | -3.0652 | -3.0652 |  | 0.3 | 0.3 | 0.3 | 0.1 | 0.5 | 1.78 | 0.745 | 0.745 | 0 | 0 | 0 | 0 | 0 | 0 | 1 | 1 | 0.098593 | 0.0024283 | [7 empty] | Medium (2008) | Medium (2008) | Medium (2008) | None
M-064 | Lighting - Halogen Lamp (A-Line) | SCE | COM | Electric | COMLighting - Halogen Lamp (A-Line) | Halogen A-Line lamp | Incandescent lamp | Incandescent lamp | Lighting | InGen | Ltg_ScrewIn | Hal_lamp | A_Line | 1 | 0 | 0 | 0.85 |  | NA | 1 | Halogen Lamp | Lamps | RTL | RETAIL - SINGLE-STORY LARGE | New | CZ08 | El Toro Area (CZ08) |  |  |  | 1000 sf | 0.087955 | 0.0077475 | 0.10345 | Lamps/1000 sf | 177.891 | 233.877 | 233.877 | 0.00394 | 0.00518 | 0.00518 | 0 | 0 | 0 | 192.1223 | 252.5872 | 252.5872 | 0.0044522 | 0.0058534 | 0.0058534 | -2.3314 | -3.0652 | -3.0652 |  | 0.3 | 0.3 | 0.3 | 0.1 | 0.5 | 1.78 | 0.745 | 0.745 | 0 | 0 | 0 | 0 | 0 | 0 | 1 | 1 | 0.098593 | 0.0024283 | [7 empty] | Medium (2008) | Medium (2008) | Medium (2008) | None
M-064 | Lighting - Halogen Lamp (A-Line) | SCE | COM | Electric | COMLighting - Halogen Lamp (A-Line) | Halogen A-Line lamp | Incandescent lamp | Incandescent lamp | Lighting | InGen | Ltg_ScrewIn | Hal_lamp | A_Line | 1 | 0 | 0 | 0.85 |  | NA | 1 | Halogen Lamp | Lamps | RTL | RETAIL - SINGLE-STORY LARGE | Existing | CZ08 | El Toro Area (CZ08) |  |  |  | 1000 sf | 0.087955 | 0.0077475 | 0.10345 | Lamps/1000 sf | 177.891 | 233.877 | 233.877 | 0.00394 | 0.00518 | 0.00518 | 0 | 0 | 0 | 192.1223 | 252.5872 | 252.5872 | 0.0044522 | 0.0058534 | 0.0058534 | -2.3314 | -3.0652 | -3.0652 |  | 0.3 | 0.3 | 0.3 | 0.1 | 0.5 | 1.78 | 0.745 | 0.745 | 0 | 0 | 0 | 0 | 0 | 0 | 1 | 1 | 0.098593 | 0.0024283 | [7 empty] | Medium (2008) | Medium (2008) | Medium (2008) | None
M-064 | Lighting - Halogen Lamp (A-Line) | SCE | COM | Electric | COMLighting - Halogen Lamp (A-Line) | Halogen A-Line lamp | Incandescent lamp | Incandescent lamp | Lighting | InGen | Ltg_ScrewIn | Hal_lamp | A_Line | 1 | 0 | 0 | 0.85 |  | NA | 1 | Halogen Lamp | Lamps | RTL | RETAIL - SINGLE-STORY LARGE | New | CZ09 | Pasadena Area (CZ09) |  |  |  | 1000 sf | 0.087955 | 0.0077475 | 0.10345 | Lamps/1000 sf | 177.891 | 233.877 | 233.877 | 0.00394 | 0.00518 | 0.00518 | 0 | 0 | 0 | 192.1223 | 252.5872 | 252.5872 | 0.0044522 | 0.0058534 | 0.0058534 | -2.3314 | -3.0652 | -3.0652 |  | 0.3 | 0.3 | 0.3 | 0.1 | 0.5 | 1.78 | 0.745 | 0.745 | 0 | 0 | 0 | 0 | 0 | 0 | 1 | 1 | 0.098593 | 0.0024283 | [7 empty] | Medium (2008) | Medium (2008) | Medium (2008) | None
M-064 | Lighting - Halogen Lamp (A-Line) | SCE | COM | Electric | COMLighting - Halogen Lamp (A-Line) | Halogen A-Line lamp | Incandescent lamp | Incandescent lamp | Lighting | InGen | Ltg_ScrewIn | Hal_lamp | A_Line | 1 | 0 | 0 | 0.85 |  | NA | 1 | Halogen Lamp | Lamps | RTL | RETAIL - SINGLE-STORY LARGE | Existing | CZ09 | Pasadena Area (CZ09) |  |  |  | 1000 sf | 0.087955 | 0.0077475 | 0.10345 | Lamps/1000 sf | 177.891 | 233.877 | 233.877 | 0.00394 | 0.00518 | 0.00518 | 0 | 0 | 0 | 192.1223 | 252.5872 | 252.5872 | 0.0044522 | 0.0058534 | 0.0058534 | -2.3314 | -3.0652 | -3.0652 |  | 0.3 | 0.3 | 0.3 | 0.1 | 0.5 | 1.78 | 0.745 | 0.745 | 0 | 0 | 0 | 0 | 0 | 0 | 1 | 1 | 0.098593 | 0.0024283 | [7 empty] | Medium (2008) | Medium (2008) | Medium (2008) | None
M-064 | Lighting - Halogen Lamp (A-Line) | SCE | COM | Electric | COMLighting - Halogen Lamp (A-Line) | Halogen A-Line lamp | Incandescent lamp | Incandescent lamp | Lighting | InGen | Ltg_ScrewIn | Hal_lamp | A_Line | 1 | 0 | 0 | 0.85 |  | NA | 1 | Halogen Lamp | Lamps | RTL | RETAIL - SINGLE-STORY LARGE | New | CZ10 | San Bernardino Area (CZ10) |  |  |  | 1000 sf | 0.087955 | 0.0077475 | 0.10345 | Lamps/1000 sf | 177.891 | 233.877 | 233.877 | 0.00394 | 0.00518 | 0.00518 | 0 | 0 | 0 | 192.1223 | 252.5872 | 252.5872 | 0.0044522 | 0.0058534 | 0.0058534 | -2.3314 | -3.0652 | -3.0652 |  | 0.3 | 0.3 | 0.3 | 0.1 | 0.5 | 1.78 | 0.745 | 0.745 | 0 | 0 | 0 | 0 | 0 | 0 | 1 | 1 | 0.098593 | 0.0024283 | [7 empty] | Medium (2008) | Medium (2008) | Medium (2008) | None
M-064 | Lighting - Halogen Lamp (A-Line) | SCE | COM | Electric | COMLighting - Halogen Lamp (A-Line) | Halogen A-Line lamp | Incandescent lamp | Incandescent lamp | Lighting | InGen | Ltg_ScrewIn | Hal_lamp | A_Line | 1 | 0 | 0 | 0.85 |  | NA | 1 | Halogen Lamp | Lamps | RTL | RETAIL - SINGLE-STORY LARGE | Existing | CZ10 | San Bernardino Area (CZ10) |  |  |  | 1000 sf | 0.087955 | 0.0077475 | 0.10345 | Lamps/1000 sf | 177.891 | 233.877 | 233.877 | 0.00394 | 0.00518 | 0.00518 | 0 | 0 | 0 | 192.1223 | 252.5872 | 252.5872 | 0.0044522 | 0.0058534 | 0.0058534 | -2.3314 | -3.0652 | -3.0652 |  | 0.3 | 0.3 | 0.3 | 0.1 | 0.5 | 1.78 | 0.745 | 0.745 | 0 | 0 | 0 | 0 | 0 | 0 | 1 | 1 | 0.098593 | 0.0024283 | [7 empty] | Medium (2008) | Medium (2008) | Medium (2008) | None
M-064 | Lighting - Halogen Lamp (A-Line) | SCE | COM | Electric | COMLighting - Halogen Lamp (A-Line) | Halogen A-Line lamp | Incandescent lamp | Incandescent lamp | Lighting | InGen | Ltg_ScrewIn | Hal_lamp | A_Line | 1 | 0 | 0 | 0.85 |  | NA | 1 | Halogen Lamp | Lamps | RTL | RETAIL - SINGLE-STORY LARGE | Existing | CZ13 | Fresno Area (CZ13) |  |  |  | 1000 sf | 0.087955 | 0.0077475 | 0.10345 | Lamps/1000 sf | 177.891 | 233.877 | 233.877 | 0.00394 | 0.00518 | 0.00518 | 0 | 0 | 0 | 192.1223 | 252.5872 | 252.5872 | 0.0044522 | 0.0058534 | 0.0058534 | -2.3314 | -3.0652 | -3.0652 |  | 0.3 | 0.3 | 0.3 | 0.1 | 0.5 | 1.78 | 0.745 | 0.745 | 0 | 0 | 0 | 0 | 0 | 0 | 1 | 1 | 0.098593 | 0.0024283 | [7 empty] | Medium (2008) | Medium (2008) | Medium (2008) | None
M-064 | Lighting - Halogen Lamp (A-Line) | SCE | COM | Electric | COMLighting - Halogen Lamp (A-Line) | Halogen A-Line lamp | Incandescent lamp | Incandescent lamp | Lighting | InGen | Ltg_ScrewIn | Hal_lamp | A_Line | 1 | 0 | 0 | 0.85 |  | NA | 1 | Halogen Lamp | Lamps | RTL | RETAIL - SINGLE-STORY LARGE | New | CZ13 | Fresno Area (CZ13) |  |  |  | 1000 sf | 0.087955 | 0.0077475 | 0.10345 | Lamps/1000 sf | 177.891 | 233.877 | 233.877 | 0.00394 | 0.00518 | 0.00518 | 0 | 0 | 0 | 192.1223 | 252.5872 | 252.5872 | 0.0044522 | 0.0058534 | 0.0058534 | -2.3314 | -3.0652 | -3.0652 |  | 0.3 | 0.3 | 0.3 | 0.1 | 0.5 | 1.78 | 0.745 | 0.745 | 0 | 0 | 0 | 0 | 0 | 0 | 1 | 1 | 0.098593 | 0.0024283 | [7 empty] | Medium (2008) | Medium (2008) | Medium (2008) | None
M-064 | Lighting - Halogen Lamp (A-Line) | SCE | COM | Electric | COMLighting - Halogen Lamp (A-Line) | Halogen A-Line lamp | Incandescent lamp | Incandescent lamp | Lighting | InGen | Ltg_ScrewIn | Hal_lamp | A_Line | 1 | 0 | 0 | 0.85 |  | NA | 1 | Halogen Lamp | Lamps | RTL | RETAIL - SINGLE-STORY LARGE | Existing | CZ14 | China Lake Area (CZ14) |  |  |  | 1000 sf | 0.087955 | 0.0077475 | 0.10345 | Lamps/1000 sf | 177.891 | 233.877 | 233.877 | 0.00394 | 0.00518 | 0.00518 | 0 | 0 | 0 | 192.1223 | 252.5872 | 252.5872 | 0.0044522 | 0.0058534 | 0.0058534 | -2.3314 | -3.0652 | -3.0652 |  | 0.3 | 0.3 | 0.3 | 0.1 | 0.5 | 1.78 | 0.745 | 0.745 | 0 | 0 | 0 | 0 | 0 | 0 | 1 | 1 | 0.098593 | 0.0024283 | [7 empty] | Medium (2008) | Medium (2008) | Medium (2008) | None
M-064 | Lighting - Halogen Lamp (A-Line) | SCE | COM | Electric | COMLighting - Halogen Lamp (A-Line) | Halogen A-Line lamp | Incandescent lamp | Incandescent lamp | Lighting | InGen | Ltg_ScrewIn | Hal_lamp | A_Line | 1 | 0 | 0 | 0.85 |  | NA | 1 | Halogen Lamp | Lamps | RTL | RETAIL - SINGLE-STORY LARGE | New | CZ14 | China Lake Area (CZ14) |  |  |  | 1000 sf | 0.087955 | 0.0077475 | 0.10345 | Lamps/1000 sf | 177.891 | 233.877 | 233.877 | 0.00394 | 0.00518 | 0.00518 | 0 | 0 | 0 | 192.1223 | 252.5872 | 252.5872 | 0.0044522 | 0.0058534 | 0.0058534 | -2.3314 | -3.0652 | -3.0652 |  | 0.3 | 0.3 | 0.3 | 0.1 | 0.5 | 1.78 | 0.745 | 0.745 | 0 | 0 | 0 | 0 | 0 | 0 | 1 | 1 | 0.098593 | 0.0024283 | [7 empty] | Medium (2008) | Medium (2008) | Medium (2008) | None
M-064 | Lighting - Halogen Lamp (A-Line) | SCE | COM | Electric | COMLighting - Halogen Lamp (A-Line) | Halogen A-Line lamp | Incandescent lamp | Incandescent lamp | Lighting | InGen | Ltg_ScrewIn | Hal_lamp | A_Line | 1 | 0 | 0 | 0.85 |  | NA | 1 | Halogen Lamp | Lamps | RTL | RETAIL - SINGLE-STORY LARGE | New | CZ15 | Blythe Area (CZ15) |  |  |  | 1000 sf | 0.087955 | 0.0077475 | 0.10345 | Lamps/1000 sf | 177.891 | 233.877 | 233.877 | 0.00394 | 0.00518 | 0.00518 | 0 | 0 | 0 | 192.1223 | 252.5872 | 252.5872 | 0.0044522 | 0.0058534 | 0.0058534 | -2.3314 | -3.0652 | -3.0652 |  | 0.3 | 0.3 | 0.3 | 0.1 | 0.5 | 1.78 | 0.745 | 0.745 | 0 | 0 | 0 | 0 | 0 | 0 | 1 | 1 | 0.098593 | 0.0024283 | [7 empty] | Medium (2008) | Medium (2008) | Medium (2008) | None
M-064 | Lighting - Halogen Lamp (A-Line) | SCE | COM | Electric | COMLighting - Halogen Lamp (A-Line) | Halogen A-Line lamp | Incandescent lamp | Incandescent lamp | Lighting | InGen | Ltg_ScrewIn | Hal_lamp | A_Line | 1 | 0 | 0 | 0.85 |  | NA | 1 | Halogen Lamp | Lamps | RTL | RETAIL - SINGLE-STORY LARGE | Existing | CZ15 | Blythe Area (CZ15) |  |  |  | 1000 sf | 0.087955 | 0.0077475 | 0.10345 | Lamps/1000 sf | 177.891 | 233.877 | 233.877 | 0.00394 | 0.00518 | 0.00518 | 0 | 0 | 0 | 192.1223 | 252.5872 | 252.5872 | 0.0044522 | 0.0058534 | 0.0058534 | -2.3314 | -3.0652 | -3.0652 |  | 0.3 | 0.3 | 0.3 | 0.1 | 0.5 | 1.78 | 0.745 | 0.745 | 0 | 0 | 0 | 0 | 0 | 0 | 1 | 1 | 0.098593 | 0.0024283 | [7 empty] | Medium (2008) | Medium (2008) | Medium (2008) | None
M-064 | Lighting - Halogen Lamp (A-Line) | SCE | COM | Electric | COMLighting - Halogen Lamp (A-Line) | Halogen A-Line lamp | Incandescent lamp | Incandescent lamp | Lighting | InGen | Ltg_ScrewIn | Hal_lamp | A_Line | 1 | 0 | 0 | 0.85 |  | NA | 1 | Halogen Lamp | Lamps | RTL | RETAIL - SINGLE-STORY LARGE | New | CZ16 | Mount Shasta Area (CZ16) |  |  |  | 1000 sf | 0.087955 | 0.0077475 | 0.10345 | Lamps/1000 sf | 177.891 | 233.877 | 233.877 | 0.00394 | 0.00518 | 0.00518 | 0 | 0 | 0 | 192.1223 | 252.5872 | 252.5872 | 0.0044522 | 0.0058534 | 0.0058534 | -2.3314 | -3.0652 | -3.0652 |  | 0.3 | 0.3 | 0.3 | 0.1 | 0.5 | 1.78 | 0.745 | 0.745 | 0 | 0 | 0 | 0 | 0 | 0 | 1 | 1 | 0.098593 | 0.0024283 | [7 empty] | Medium (2008) | Medium (2008) | Medium (2008) | None
M-064 | Lighting - Halogen Lamp (A-Line) | SCE | COM | Electric | COMLighting - Halogen Lamp (A-Line) | Halogen A-Line lamp | Incandescent lamp | Incandescent lamp | Lighting | InGen | Ltg_ScrewIn | Hal_lamp | A_Line | 1 | 0 | 0 | 0.85 |  | NA | 1 | Halogen Lamp | Lamps | RTL | RETAIL - SINGLE-STORY LARGE | Existing | CZ16 | Mount Shasta Area (CZ16) |  |  |  | 1000 sf | 0.087955 | 0.0077475 | 0.10345 | Lamps/1000 sf | 177.891 | 233.877 | 233.877 | 0.00394 | 0.00518 | 0.00518 | 0 | 0 | 0 | 192.1223 | 252.5872 | 252.5872 | 0.0044522 | 0.0058534 | 0.0058534 | -2.3314 | -3.0652 | -3.0652 |  | 0.3 | 0.3 | 0.3 | 0.1 | 0.5 | 1.78 | 0.745 | 0.745 | 0 | 0 | 0 | 0 | 0 | 0 | 1 | 1 | 0.098593 | 0.0024283 | [7 empty] | Medium (2008) | Medium (2008) | Medium (2008) | None
M-064 | Lighting - Halogen Lamp (A-Line) | SDGE | COM | Electric | COMLighting - Halogen Lamp (A-Line) | Halogen A-Line lamp | Incandescent lamp | Incandescent lamp | Lighting | InGen | Ltg_ScrewIn | Hal_lamp | A_Line | 1 | 0 | 0 | 0.85 |  | NA | 1 | Halogen Lamp | Lamps | RTL | RETAIL - SINGLE-STORY LARGE | New | CZ06 | Los Angeles Area (CZ06) |  |  |  | 1000 sf | 0.087955 | 0.0077475 | 0.10345 | Lamps/1000 sf | 177.891 | 233.877 | 233.877 | 0.00394 | 0.00518 | 0.00518 | 0 | 0 | 0 | 192.1223 | 252.5872 | 252.5872 | 0.0044522 | 0.0058534 | 0.0058534 | -2.3314 | -3.0652 | -3.0652 |  | 0.3 | 0.3 | 0.3 | 0.1 | 0.5 | 1.78 | 0.745 | 0.745 | 0 | 0 | 0 | 0 | 0 | 0 | 1 | 1 | 0.098545 | 0.0024524 | [7 empty] | Medium (2008) | Medium (2008) | Medium (2008) | None
M-064 | Lighting - Halogen Lamp (A-Line) | SDGE | COM | Electric | COMLighting - Halogen Lamp (A-Line) | Halogen A-Line lamp | Incandescent lamp | Incandescent lamp | Lighting | InGen | Ltg_ScrewIn | Hal_lamp | A_Line | 1 | 0 | 0 | 0.85 |  | NA | 1 | Halogen Lamp | Lamps | RTL | RETAIL - SINGLE-STORY LARGE | Existing | CZ06 | Los Angeles Area (CZ06) |  |  |  | 1000 sf | 0.087955 | 0.0077475 | 0.10345 | Lamps/1000 sf | 177.891 | 233.877 | 233.877 | 0.00394 | 0.00518 | 0.00518 | 0 | 0 | 0 | 192.1223 | 252.5872 | 252.5872 | 0.0044522 | 0.0058534 | 0.0058534 | -2.3314 | -3.0652 | -3.0652 |  | 0.3 | 0.3 | 0.3 | 0.1 | 0.5 | 1.78 | 0.745 | 0.745 | 0 | 0 | 0 | 0 | 0 | 0 | 1 | 1 | 0.098545 | 0.0024524 | [7 empty] | Medium (2008) | Medium (2008) | Medium (2008) | None
M-064 | Lighting - Halogen Lamp (A-Line) | SDGE | COM | Electric | COMLighting - Halogen Lamp (A-Line) | Halogen A-Line lamp | Incandescent lamp | Incandescent lamp | Lighting | InGen | Ltg_ScrewIn | Hal_lamp | A_Line | 1 | 0 | 0 | 0.85 |  | NA | 1 | Halogen Lamp | Lamps | RTL | RETAIL - SINGLE-STORY LARGE | New | CZ07 | San Diego Area (CZ07) |  |  |  | 1000 sf | 0.087955 | 0.0077475 | 0.10345 | Lamps/1000 sf | 177.891 | 233.877 | 233.877 | 0.00394 | 0.00518 | 0.00518 | 0 | 0 | 0 | 192.1223 | 252.5872 | 252.5872 | 0.0044522 | 0.0058534 | 0.0058534 | -2.3314 | -3.0652 | -3.0652 |  | 0.3 | 0.3 | 0.3 | 0.1 | 0.5 | 1.78 | 0.745 | 0.745 | 0 | 0 | 0 | 0 | 0 | 0 | 1 | 1 | 0.098545 | 0.0024524 | [7 empty] | Medium (2008) | Medium (2008) | Medium (2008) | None
M-064 | Lighting - Halogen Lamp (A-Line) | SDGE | COM | Electric | COMLighting - Halogen Lamp (A-Line) | Halogen A-Line lamp | Incandescent lamp | Incandescent lamp | Lighting | InGen | Ltg_ScrewIn | Hal_lamp | A_Line | 1 | 0 | 0 | 0.85 |  | NA | 1 | Halogen Lamp | Lamps | RTL | RETAIL - SINGLE-STORY LARGE | Existing | CZ07 | San Diego Area (CZ07) |  |  |  | 1000 sf | 0.087955 | 0.0077475 | 0.10345 | Lamps/1000 sf | 177.891 | 233.877 | 233.877 | 0.00394 | 0.00518 | 0.00518 | 0 | 0 | 0 | 192.1223 | 252.5872 | 252.5872 | 0.0044522 | 0.0058534 | 0.0058534 | -2.3314 | -3.0652 | -3.0652 |  | 0.3 | 0.3 | 0.3 | 0.1 | 0.5 | 1.78 | 0.745 | 0.745 | 0 | 0 | 0 | 0 | 0 | 0 | 1 | 1 | 0.098545 | 0.0024524 | [7 empty] | Medium (2008) | Medium (2008) | Medium (2008) | None
M-064 | Lighting - Halogen Lamp (A-Line) | SDGE | COM | Electric | COMLighting - Halogen Lamp (A-Line) | Halogen A-Line lamp | Incandescent lamp | Incandescent lamp | Lighting | InGen | Ltg_ScrewIn | Hal_lamp | A_Line | 1 | 0 | 0 | 0.85 |  | NA | 1 | Halogen Lamp | Lamps | RTL | RETAIL - SINGLE-STORY LARGE | New | CZ08 | El Toro Area (CZ08) |  |  |  | 1000 sf | 0.087955 | 0.0077475 | 0.10345 | Lamps/1000 sf | 177.891 | 233.877 | 233.877 | 0.00394 | 0.00518 | 0.00518 | 0 | 0 | 0 | 192.1223 | 252.5872 | 252.5872 | 0.0044522 | 0.0058534 | 0.0058534 | -2.3314 | -3.0652 | -3.0652 |  | 0.3 | 0.3 | 0.3 | 0.1 | 0.5 | 1.78 | 0.745 | 0.745 | 0 | 0 | 0 | 0 | 0 | 0 | 1 | 1 | 0.098545 | 0.0024524 | [7 empty] | Medium (2008) | Medium (2008) | Medium (2008) | None
M-064 | Lighting - Halogen Lamp (A-Line) | SDGE | COM | Electric | COMLighting - Halogen Lamp (A-Line) | Halogen A-Line lamp | Incandescent lamp | Incandescent lamp | Lighting | InGen | Ltg_ScrewIn | Hal_lamp | A_Line | 1 | 0 | 0 | 0.85 |  | NA | 1 | Halogen Lamp | Lamps | RTL | RETAIL - SINGLE-STORY LARGE | Existing | CZ08 | El Toro Area (CZ08) |  |  |  | 1000 sf | 0.087955 | 0.0077475 | 0.10345 | Lamps/1000 sf | 177.891 | 233.877 | 233.877 | 0.00394 | 0.00518 | 0.00518 | 0 | 0 | 0 | 192.1223 | 252.5872 | 252.5872 | 0.0044522 | 0.0058534 | 0.0058534 | -2.3314 | -3.0652 | -3.0652 |  | 0.3 | 0.3 | 0.3 | 0.1 | 0.5 | 1.78 | 0.745 | 0.745 | 0 | 0 | 0 | 0 | 0 | 0 | 1 | 1 | 0.098545 | 0.0024524 | [7 empty] | Medium (2008) | Medium (2008) | Medium (2008) | None
M-064 | Lighting - Halogen Lamp (A-Line) | SDGE | COM | Electric | COMLighting - Halogen Lamp (A-Line) | Halogen A-Line lamp | Incandescent lamp | Incandescent lamp | Lighting | InGen | Ltg_ScrewIn | Hal_lamp | A_Line | 1 | 0 | 0 | 0.85 |  | NA | 1 | Halogen Lamp | Lamps | RTL | RETAIL - SINGLE-STORY LARGE | New | CZ10 | San Bernardino Area (CZ10) |  |  |  | 1000 sf | 0.087955 | 0.0077475 | 0.10345 | Lamps/1000 sf | 177.891 | 233.877 | 233.877 | 0.00394 | 0.00518 | 0.00518 | 0 | 0 | 0 | 192.1223 | 252.5872 | 252.5872 | 0.0044522 | 0.0058534 | 0.0058534 | -2.3314 | -3.0652 | -3.0652 |  | 0.3 | 0.3 | 0.3 | 0.1 | 0.5 | 1.78 | 0.745 | 0.745 | 0 | 0 | 0 | 0 | 0 | 0 | 1 | 1 | 0.098545 | 0.0024524 | [7 empty] | Medium (2008) | Medium (2008) | Medium (2008) | None
M-064 | Lighting - Halogen Lamp (A-Line) | SDGE | COM | Electric | COMLighting - Halogen Lamp (A-Line) | Halogen A-Line lamp | Incandescent lamp | Incandescent lamp | Lighting | InGen | Ltg_ScrewIn | Hal_lamp | A_Line | 1 | 0 | 0 | 0.85 |  | NA | 1 | Halogen Lamp | Lamps | RTL | RETAIL - SINGLE-STORY LARGE | Existing | CZ10 | San Bernardino Area (CZ10) |  |  |  | 1000 sf | 0.087955 | 0.0077475 | 0.10345 | Lamps/1000 sf | 177.891 | 233.877 | 233.877 | 0.00394 | 0.00518 | 0.00518 | 0 | 0 | 0 | 192.1223 | 252.5872 | 252.5872 | 0.0044522 | 0.0058534 | 0.0058534 | -2.3314 | -3.0652 | -3.0652 |  | 0.3 | 0.3 | 0.3 | 0.1 | 0.5 | 1.78 | 0.745 | 0.745 | 0 | 0 | 0 | 0 | 0 | 0 | 1 | 1 | 0.098545 | 0.0024524 | [7 empty] | Medium (2008) | Medium (2008) | Medium (2008) | None
M-064 | Lighting - Halogen Lamp (A-Line) | SDGE | COM | Electric | COMLighting - Halogen Lamp (A-Line) | Halogen A-Line lamp | Incandescent lamp | Incandescent lamp | Lighting | InGen | Ltg_ScrewIn | Hal_lamp | A_Line | 1 | 0 | 0 | 0.85 |  | NA | 1 | Halogen Lamp | Lamps | RTL | RETAIL - SINGLE-STORY LARGE | New | CZ14 | China Lake Area (CZ14) |  |  |  | 1000 sf | 0.087955 | 0.0077475 | 0.10345 | Lamps/1000 sf | 177.891 | 233.877 | 233.877 | 0.00394 | 0.00518 | 0.00518 | 0 | 0 | 0 | 192.1223 | 252.5872 | 252.5872 | 0.0044522 | 0.0058534 | 0.0058534 | -2.3314 | -3.0652 | -3.0652 |  | 0.3 | 0.3 | 0.3 | 0.1 | 0.5 | 1.78 | 0.745 | 0.745 | 0 | 0 | 0 | 0 | 0 | 0 | 1 | 1 | 0.098545 | 0.0024524 | [7 empty] | Medium (2008) | Medium (2008) | Medium (2008) | None
M-064 | Lighting - Halogen Lamp (A-Line) | SDGE | COM | Electric | COMLighting - Halogen Lamp (A-Line) | Halogen A-Line lamp | Incandescent lamp | Incandescent lamp | Lighting | InGen | Ltg_ScrewIn | Hal_lamp | A_Line | 1 | 0 | 0 | 0.85 |  | NA | 1 | Halogen Lamp | Lamps | RTL | RETAIL - SINGLE-STORY LARGE | Existing | CZ14 | China Lake Area (CZ14) |  |  |  | 1000 sf | 0.087955 | 0.0077475 | 0.10345 | Lamps/1000 sf | 177.891 | 233.877 | 233.877 | 0.00394 | 0.00518 | 0.00518 | 0 | 0 | 0 | 192.1223 | 252.5872 | 252.5872 | 0.0044522 | 0.0058534 | 0.0058534 | -2.3314 | -3.0652 | -3.0652 |  | 0.3 | 0.3 | 0.3 | 0.1 | 0.5 | 1.78 | 0.745 | 0.745 | 0 | 0 | 0 | 0 | 0 | 0 | 1 | 1 | 0.098545 | 0.0024524 | [7 empty] | Medium (2008) | Medium (2008) | Medium (2008) | None
M-064 | Lighting - Halogen Lamp (A-Line) | SDGE | COM | Electric | COMLighting - Halogen Lamp (A-Line) | Halogen A-Line lamp | Incandescent lamp | Incandescent lamp | Lighting | InGen | Ltg_ScrewIn | Hal_lamp | A_Line | 1 | 0 | 0 | 0.85 |  | NA | 1 | Halogen Lamp | Lamps | RTL | RETAIL - SINGLE-STORY LARGE | New | CZ15 | Blythe Area (CZ15) |  |  |  | 1000 sf | 0.087955 | 0.0077475 | 0.10345 | Lamps/1000 sf | 177.891 | 233.877 | 233.877 | 0.00394 | 0.00518 | 0.00518 | 0 | 0 | 0 | 192.1223 | 252.5872 | 252.5872 | 0.0044522 | 0.0058534 | 0.0058534 | -2.3314 | -3.0652 | -3.0652 |  | 0.3 | 0.3 | 0.3 | 0.1 | 0.5 | 1.78 | 0.745 | 0.745 | 0 | 0 | 0 | 0 | 0 | 0 | 1 | 1 | 0.098545 | 0.0024524 | [7 empty] | Medium (2008) | Medium (2008) | Medium (2008) | None
M-064 | Lighting - Halogen Lamp (A-Line) | SDGE | COM | Electric | COMLighting - Halogen Lamp (A-Line) | Halogen A-Line lamp | Incandescent lamp | Incandescent lamp | Lighting | InGen | Ltg_ScrewIn | Hal_lamp | A_Line | 1 | 0 | 0 | 0.85 |  | NA | 1 | Halogen Lamp | Lamps | RTL | RETAIL - SINGLE-STORY LARGE | Existing | CZ15 | Blythe Area (CZ15) |  |  |  | 1000 sf | 0.087955 | 0.0077475 | 0.10345 | Lamps/1000 sf | 177.891 | 233.877 | 233.877 | 0.00394 | 0.00518 | 0.00518 | 0 | 0 | 0 | 192.1223 | 252.5872 | 252.5872 | 0.0044522 | 0.0058534 | 0.0058534 | -2.3314 | -3.0652 | -3.0652 |  | 0.3 | 0.3 | 0.3 | 0.1 | 0.5 | 1.78 | 0.745 | 0.745 | 0 | 0 | 0 | 0 | 0 | 0 | 1 | 1 | 0.098545 | 0.0024524 | [7 empty] | Medium (2008) | Medium (2008) | Medium (2008) | None
M-064 | Lighting - Halogen Lamp (A-Line) | PGE | COM | Electric | COMLighting - Halogen Lamp (A-Line) | Halogen A-Line lamp | Incandescent lamp | Incandescent lamp | Lighting | InGen | Ltg_ScrewIn | Hal_lamp | A_Line | 1 | 0 | 0 | 0.85 |  | NA | 1 | Halogen Lamp | Lamps | RTS | RETAIL - SMALL | New | CZ01 | Arcata Area (CZ01) |  |  |  | 1000 sf | 0.087955 | 0.0077475 | 0.10345 | Lamps/1000 sf | 177.891 | 233.877 | 233.877 | 0.00394 | 0.00518 | 0.00518 | 0 | 0 | 0 | 192.1223 | 252.5872 | 252.5872 | 0.0044522 | 0.0058534 | 0.0058534 | -1.9368 | -2.5463 | -2.5463 |  | 0.3 | 0.3 | 0.3 | 0.1 | 0.5 | 1.78 | 0.745 | 0.745 | 0 | 0 | 0 | 0 | 0 | 0 | 1 | 1 | 0.098633 | 0.0024084 | [7 empty] | Medium (2008) | Medium (2008) | Medium (2008) | None
M-064 | Lighting - Halogen Lamp (A-Line) | PGE | COM | Electric | COMLighting - Halogen Lamp (A-Line) | Halogen A-Line lamp | Incandescent lamp | Incandescent lamp | Lighting | InGen | Ltg_ScrewIn | Hal_lamp | A_Line | 1 | 0 | 0 | 0.85 |  | NA | 1 | Halogen Lamp | Lamps | RTS | RETAIL - SMALL | Existing | CZ01 | Arcata Area (CZ01) |  |  |  | 1000 sf | 0.087955 | 0.0077475 | 0.10345 | Lamps/1000 sf | 177.891 | 233.877 | 233.877 | 0.00394 | 0.00518 | 0.00518 | 0 | 0 | 0 | 192.1223 | 252.5872 | 252.5872 | 0.0044522 | 0.0058534 | 0.0058534 | -1.9368 | -2.5463 | -2.5463 |  | 0.3 | 0.3 | 0.3 | 0.1 | 0.5 | 1.78 | 0.745 | 0.745 | 0 | 0 | 0 | 0 | 0 | 0 | 1 | 1 | 0.098633 | 0.0024084 | [7 empty] | Medium (2008) | Medium (2008) | Medium (2008) | None
M-064 | Lighting - Halogen Lamp (A-Line) | PGE | COM | Electric | COMLighting - Halogen Lamp (A-Line) | Halogen A-Line lamp | Incandescent lamp | Incandescent lamp | Lighting | InGen | Ltg_ScrewIn | Hal_lamp | A_Line | 1 | 0 | 0 | 0.85 |  | NA | 1 | Halogen Lamp | Lamps | RTS | RETAIL - SMALL | New | CZ02 | Santa Rosa Area (CZ02) |  |  |  | 1000 sf | 0.087955 | 0.0077475 | 0.10345 | Lamps/1000 sf | 177.891 | 233.877 | 233.877 | 0.00394 | 0.00518 | 0.00518 | 0 | 0 | 0 | 192.1223 | 252.5872 | 252.5872 | 0.0044522 | 0.0058534 | 0.0058534 | -1.9368 | -2.5463 | -2.5463 |  | 0.3 | 0.3 | 0.3 | 0.1 | 0.5 | 1.78 | 0.745 | 0.745 | 0 | 0 | 0 | 0 | 0 | 0 | 1 | 1 | 0.098633 | 0.0024084 | [7 empty] | Medium (2008) | Medium (2008) | Medium (2008) | None
M-064 | Lighting - Halogen Lamp (A-Line) | PGE | COM | Electric | COMLighting - Halogen Lamp (A-Line) | Halogen A-Line lamp | Incandescent lamp | Incandescent lamp | Lighting | InGen | Ltg_ScrewIn | Hal_lamp | A_Line | 1 | 0 | 0 | 0.85 |  | NA | 1 | Halogen Lamp | Lamps | RTS | RETAIL - SMALL | Existing | CZ02 | Santa Rosa Area (CZ02) |  |  |  | 1000 sf | 0.087955 | 0.0077475 | 0.10345 | Lamps/1000 sf | 177.891 | 233.877 | 233.877 | 0.00394 | 0.00518 | 0.00518 | 0 | 0 | 0 | 192.1223 | 252.5872 | 252.5872 | 0.0044522 | 0.0058534 | 0.0058534 | -1.9368 | -2.5463 | -2.5463 |  | 0.3 | 0.3 | 0.3 | 0.1 | 0.5 | 1.78 | 0.745 | 0.745 | 0 | 0 | 0 | 0 | 0 | 0 | 1 | 1 | 0.098633 | 0.0024084 | [7 empty] | Medium (2008) | Medium (2008) | Medium (2008) | None
M-064 | Lighting - Halogen Lamp (A-Line) | PGE | COM | Electric | COMLighting - Halogen Lamp (A-Line) | Halogen A-Line lamp | Incandescent lamp | Incandescent lamp | Lighting | InGen | Ltg_ScrewIn | Hal_lamp | A_Line | 1 | 0 | 0 | 0.85 |  | NA | 1 | Halogen Lamp | Lamps | RTS | RETAIL - SMALL | New | CZ03 | Oakland Area (CZ03) |  |  |  | 1000 sf | 0.087955 | 0.0077475 | 0.10345 | Lamps/1000 sf | 177.891 | 233.877 | 233.877 | 0.00394 | 0.00518 | 0.00518 | 0 | 0 | 0 | 192.1223 | 252.5872 | 252.5872 | 0.0044522 | 0.0058534 | 0.0058534 | -1.9368 | -2.5463 | -2.5463 |  | 0.3 | 0.3 | 0.3 | 0.1 | 0.5 | 1.78 | 0.745 | 0.745 | 0 | 0 | 0 | 0 | 0 | 0 | 1 | 1 | 0.098633 | 0.0024084 | [7 empty] | Medium (2008) | Medium (2008) | Medium (2008) | None
M-064 | Lighting - Halogen Lamp (A-Line) | PGE | COM | Electric | COMLighting - Halogen Lamp (A-Line) | Halogen A-Line lamp | Incandescent lamp | Incandescent lamp | Lighting | InGen | Ltg_ScrewIn | Hal_lamp | A_Line | 1 | 0 | 0 | 0.85 |  | NA | 1 | Halogen Lamp | Lamps | RTS | RETAIL - SMALL | Existing | CZ03 | Oakland Area (CZ03) |  |  |  | 1000 sf | 0.087955 | 0.0077475 | 0.10345 | Lamps/1000 sf | 177.891 | 233.877 | 233.877 | 0.00394 | 0.00518 | 0.00518 | 0 | 0 | 0 | 192.1223 | 252.5872 | 252.5872 | 0.0044522 | 0.0058534 | 0.0058534 | -1.9368 | -2.5463 | -2.5463 |  | 0.3 | 0.3 | 0.3 | 0.1 | 0.5 | 1.78 | 0.745 | 0.745 | 0 | 0 | 0 | 0 | 0 | 0 | 1 | 1 | 0.098633 | 0.0024084 | [7 empty] | Medium (2008) | Medium (2008) | Medium (2008) | None
M-064 | Lighting - Halogen Lamp (A-Line) | PGE | COM | Electric | COMLighting - Halogen Lamp (A-Line) | Halogen A-Line lamp | Incandescent lamp | Incandescent lamp | Lighting | InGen | Ltg_ScrewIn | Hal_lamp | A_Line | 1 | 0 | 0 | 0.85 |  | NA | 1 | Halogen Lamp | Lamps | RTS | RETAIL - SMALL | New | CZ04 | Sunnyvale Area (CZ04) |  |  |  | 1000 sf | 0.087955 | 0.0077475 | 0.10345 | Lamps/1000 sf | 177.891 | 233.877 | 233.877 | 0.00394 | 0.00518 | 0.00518 | 0 | 0 | 0 | 192.1223 | 252.5872 | 252.5872 | 0.0044522 | 0.0058534 | 0.0058534 | -1.9368 | -2.5463 | -2.5463 |  | 0.3 | 0.3 | 0.3 | 0.1 | 0.5 | 1.78 | 0.745 | 0.745 | 0 | 0 | 0 | 0 | 0 | 0 | 1 | 1 | 0.098633 | 0.0024084 | [7 empty] | Medium (2008) | Medium (2008) | Medium (2008) | None
M-064 | Lighting - Halogen Lamp (A-Line) | PGE | COM | Electric | COMLighting - Halogen Lamp (A-Line) | Halogen A-Line lamp | Incandescent lamp | Incandescent lamp | Lighting | InGen | Ltg_ScrewIn | Hal_lamp | A_Line | 1 | 0 | 0 | 0.85 |  | NA | 1 | Halogen Lamp | Lamps | RTS | RETAIL - SMALL | Existing | CZ04 | Sunnyvale Area (CZ04) |  |  |  | 1000 sf | 0.087955 | 0.0077475 | 0.10345 | Lamps/1000 sf | 177.891 | 233.877 | 233.877 | 0.00394 | 0.00518 | 0.00518 | 0 | 0 | 0 | 192.1223 | 252.5872 | 252.5872 | 0.0044522 | 0.0058534 | 0.0058534 | -1.9368 | -2.5463 | -2.5463 |  | 0.3 | 0.3 | 0.3 | 0.1 | 0.5 | 1.78 | 0.745 | 0.745 | 0 | 0 | 0 | 0 | 0 | 0 | 1 | 1 | 0.098633 | 0.0024084 | [7 empty] | Medium (2008) | Medium (2008) | Medium (2008) | None
M-064 | Lighting - Halogen Lamp (A-Line) | PGE | COM | Electric | COMLighting - Halogen Lamp (A-Line) | Halogen A-Line lamp | Incandescent lamp | Incandescent lamp | Lighting | InGen | Ltg_ScrewIn | Hal_lamp | A_Line | 1 | 0 | 0 | 0.85 |  | NA | 1 | Halogen Lamp | Lamps | RTS | RETAIL - SMALL | Existing | CZ05 | Santa Maria Area (CZ05) |  |  |  | 1000 sf | 0.087955 | 0.0077475 | 0.10345 | Lamps/1000 sf | 177.891 | 233.877 | 233.877 | 0.00394 | 0.00518 | 0.00518 | 0 | 0 | 0 | 192.1223 | 252.5872 | 252.5872 | 0.0044522 | 0.0058534 | 0.0058534 | -1.9368 | -2.5463 | -2.5463 |  | 0.3 | 0.3 | 0.3 | 0.1 | 0.5 | 1.78 | 0.745 | 0.745 | 0 | 0 | 0 | 0 | 0 | 0 | 1 | 1 | 0.098633 | 0.0024084 | [7 empty] | Medium (2008) | Medium (2008) | Medium (2008) | None
M-064 | Lighting - Halogen Lamp (A-Line) | PGE | COM | Electric | COMLighting - Halogen Lamp (A-Line) | Halogen A-Line lamp | Incandescent lamp | Incandescent lamp | Lighting | InGen | Ltg_ScrewIn | Hal_lamp | A_Line | 1 | 0 | 0 | 0.85 |  | NA | 1 | Halogen Lamp | Lamps | RTS | RETAIL - SMALL | New | CZ05 | Santa Maria Area (CZ05) |  |  |  | 1000 sf | 0.087955 | 0.0077475 | 0.10345 | Lamps/1000 sf | 177.891 | 233.877 | 233.877 | 0.00394 | 0.00518 | 0.00518 | 0 | 0 | 0 | 192.1223 | 252.5872 | 252.5872 | 0.0044522 | 0.0058534 | 0.0058534 | -1.9368 | -2.5463 | -2.5463 |  | 0.3 | 0.3 | 0.3 | 0.1 | 0.5 | 1.78 | 0.745 | 0.745 | 0 | 0 | 0 | 0 | 0 | 0 | 1 | 1 | 0.098633 | 0.0024084 | [7 empty] | Medium (2008) | Medium (2008) | Medium (2008) | None
M-064 | Lighting - Halogen Lamp (A-Line) | PGE | COM | Electric | COMLighting - Halogen Lamp (A-Line) | Halogen A-Line lamp | Incandescent lamp | Incandescent lamp | Lighting | InGen | Ltg_ScrewIn | Hal_lamp | A_Line | 1 | 0 | 0 | 0.85 |  | NA | 1 | Halogen Lamp | Lamps | RTS | RETAIL - SMALL | New | CZ11 | Red Bluff Area (CZ11) |  |  |  | 1000 sf | 0.087955 | 0.0077475 | 0.10345 | Lamps/1000 sf | 177.891 | 233.877 | 233.877 | 0.00394 | 0.00518 | 0.00518 | 0 | 0 | 0 | 192.1223 | 252.5872 | 252.5872 | 0.0044522 | 0.0058534 | 0.0058534 | -1.9368 | -2.5463 | -2.5463 |  | 0.3 | 0.3 | 0.3 | 0.1 | 0.5 | 1.78 | 0.745 | 0.745 | 0 | 0 | 0 | 0 | 0 | 0 | 1 | 1 | 0.098633 | 0.0024084 | [7 empty] | Medium (2008) | Medium (2008) | Medium (2008) | None
M-064 | Lighting - Halogen Lamp (A-Line) | PGE | COM | Electric | COMLighting - Halogen Lamp (A-Line) | Halogen A-Line lamp | Incandescent lamp | Incandescent lamp | Lighting | InGen | Ltg_ScrewIn | Hal_lamp | A_Line | 1 | 0 | 0 | 0.85 |  | NA | 1 | Halogen Lamp | Lamps | RTS | RETAIL - SMALL | Existing | CZ11 | Red Bluff Area (CZ11) |  |  |  | 1000 sf | 0.087955 | 0.0077475 | 0.10345 | Lamps/1000 sf | 177.891 | 233.877 | 233.877 | 0.00394 | 0.00518 | 0.00518 | 0 | 0 | 0 | 192.1223 | 252.5872 | 252.5872 | 0.0044522 | 0.0058534 | 0.0058534 | -1.9368 | -2.5463 | -2.5463 |  | 0.3 | 0.3 | 0.3 | 0.1 | 0.5 | 1.78 | 0.745 | 0.745 | 0 | 0 | 0 | 0 | 0 | 0 | 1 | 1 | 0.098633 | 0.0024084 | [7 empty] | Medium (2008) | Medium (2008) | Medium (2008) | None
M-064 | Lighting - Halogen Lamp (A-Line) | PGE | COM | Electric | COMLighting - Halogen Lamp (A-Line) | Halogen A-Line lamp | Incandescent lamp | Incandescent lamp | Lighting | InGen | Ltg_ScrewIn | Hal_lamp | A_Line | 1 | 0 | 0 | 0.85 |  | NA | 1 | Halogen Lamp | Lamps | RTS | RETAIL - SMALL | New | CZ12 | Sacramento Area (CZ12) |  |  |  | 1000 sf | 0.087955 | 0.0077475 | 0.10345 | Lamps/1000 sf | 177.891 | 233.877 | 233.877 | 0.00394 | 0.00518 | 0.00518 | 0 | 0 | 0 | 192.1223 | 252.5872 | 252.5872 | 0.0044522 | 0.0058534 | 0.0058534 | -1.9368 | -2.5463 | -2.5463 |  | 0.3 | 0.3 | 0.3 | 0.1 | 0.5 | 1.78 | 0.745 | 0.745 | 0 | 0 | 0 | 0 | 0 | 0 | 1 | 1 | 0.098633 | 0.0024084 | [7 empty] | Medium (2008) | Medium (2008) | Medium (2008) | None
M-064 | Lighting - Halogen Lamp (A-Line) | PGE | COM | Electric | COMLighting - Halogen Lamp (A-Line) | Halogen A-Line lamp | Incandescent lamp | Incandescent lamp | Lighting | InGen | Ltg_ScrewIn | Hal_lamp | A_Line | 1 | 0 | 0 | 0.85 |  | NA | 1 | Halogen Lamp | Lamps | RTS | RETAIL - SMALL | Existing | CZ12 | Sacramento Area (CZ12) |  |  |  | 1000 sf | 0.087955 | 0.0077475 | 0.10345 | Lamps/1000 sf | 177.891 | 233.877 | 233.877 | 0.00394 | 0.00518 | 0.00518 | 0 | 0 | 0 | 192.1223 | 252.5872 | 252.5872 | 0.0044522 | 0.0058534 | 0.0058534 | -1.9368 | -2.5463 | -2.5463 |  | 0.3 | 0.3 | 0.3 | 0.1 | 0.5 | 1.78 | 0.745 | 0.745 | 0 | 0 | 0 | 0 | 0 | 0 | 1 | 1 | 0.098633 | 0.0024084 | [7 empty] | Medium (2008) | Medium (2008) | Medium (2008) | None
M-064 | Lighting - Halogen Lamp (A-Line) | PGE | COM | Electric | COMLighting - Halogen Lamp (A-Line) | Halogen A-Line lamp | Incandescent lamp | Incandescent lamp | Lighting | InGen | Ltg_ScrewIn | Hal_lamp | A_Line | 1 | 0 | 0 | 0.85 |  | NA | 1 | Halogen Lamp | Lamps | RTS | RETAIL - SMALL | New | CZ13 | Fresno Area (CZ13) |  |  |  | 1000 sf | 0.087955 | 0.0077475 | 0.10345 | Lamps/1000 sf | 177.891 | 233.877 | 233.877 | 0.00394 | 0.00518 | 0.00518 | 0 | 0 | 0 | 192.1223 | 252.5872 | 252.5872 | 0.0044522 | 0.0058534 | 0.0058534 | -1.9368 | -2.5463 | -2.5463 |  | 0.3 | 0.3 | 0.3 | 0.1 | 0.5 | 1.78 | 0.745 | 0.745 | 0 | 0 | 0 | 0 | 0 | 0 | 1 | 1 | 0.098633 | 0.0024084 | [7 empty] | Medium (2008) | Medium (2008) | Medium (2008) | None
M-064 | Lighting - Halogen Lamp (A-Line) | PGE | COM | Electric | COMLighting - Halogen Lamp (A-Line) | Halogen A-Line lamp | Incandescent lamp | Incandescent lamp | Lighting | InGen | Ltg_ScrewIn | Hal_lamp | A_Line | 1 | 0 | 0 | 0.85 |  | NA | 1 | Halogen Lamp | Lamps | RTS | RETAIL - SMALL | Existing | CZ13 | Fresno Area (CZ13) |  |  |  | 1000 sf | 0.087955 | 0.0077475 | 0.10345 | Lamps/1000 sf | 177.891 | 233.877 | 233.877 | 0.00394 | 0.00518 | 0.00518 | 0 | 0 | 0 | 192.1223 | 252.5872 | 252.5872 | 0.0044522 | 0.0058534 | 0.0058534 | -1.9368 | -2.5463 | -2.5463 |  | 0.3 | 0.3 | 0.3 | 0.1 | 0.5 | 1.78 | 0.745 | 0.745 | 0 | 0 | 0 | 0 | 0 | 0 | 1 | 1 | 0.098633 | 0.0024084 | [7 empty] | Medium (2008) | Medium (2008) | Medium (2008) | None
M-064 | Lighting - Halogen Lamp (A-Line) | PGE | COM | Electric | COMLighting - Halogen Lamp (A-Line) | Halogen A-Line lamp | Incandescent lamp | Incandescent lamp | Lighting | InGen | Ltg_ScrewIn | Hal_lamp | A_Line | 1 | 0 | 0 | 0.85 |  | NA | 1 | Halogen Lamp | Lamps | RTS | RETAIL - SMALL | New | CZ16 | Mount Shasta Area (CZ16) |  |  |  | 1000 sf | 0.087955 | 0.0077475 | 0.10345 | Lamps/1000 sf | 177.891 | 233.877 | 233.877 | 0.00394 | 0.00518 | 0.00518 | 0 | 0 | 0 | 192.1223 | 252.5872 | 252.5872 | 0.0044522 | 0.0058534 | 0.0058534 | -1.9368 | -2.5463 | -2.5463 |  | 0.3 | 0.3 | 0.3 | 0.1 | 0.5 | 1.78 | 0.745 | 0.745 | 0 | 0 | 0 | 0 | 0 | 0 | 1 | 1 | 0.098633 | 0.0024084 | [7 empty] | Medium (2008) | Medium (2008) | Medium (2008) | None
M-064 | Lighting - Halogen Lamp (A-Line) | PGE | COM | Electric | COMLighting - Halogen Lamp (A-Line) | Halogen A-Line lamp | Incandescent lamp | Incandescent lamp | Lighting | InGen | Ltg_ScrewIn | Hal_lamp | A_Line | 1 | 0 | 0 | 0.85 |  | NA | 1 | Halogen Lamp | Lamps | RTS | RETAIL - SMALL | Existing | CZ16 | Mount Shasta Area (CZ16) |  |  |  | 1000 sf | 0.087955 | 0.0077475 | 0.10345 | Lamps/1000 sf | 177.891 | 233.877 | 233.877 | 0.00394 | 0.00518 | 0.00518 | 0 | 0 | 0 | 192.1223 | 252.5872 | 252.5872 | 0.0044522 | 0.0058534 | 0.0058534 | -1.9368 | -2.5463 | -2.5463 |  | 0.3 | 0.3 | 0.3 | 0.1 | 0.5 | 1.78 | 0.745 | 0.745 | 0 | 0 | 0 | 0 | 0 | 0 | 1 | 1 | 0.098633 | 0.0024084 | [7 empty] | Medium (2008) | Medium (2008) | Medium (2008) | None
M-064 | Lighting - Halogen Lamp (A-Line) | SCE | COM | Electric | COMLighting - Halogen Lamp (A-Line) | Halogen A-Line lamp | Incandescent lamp | Incandescent lamp | Lighting | InGen | Ltg_ScrewIn | Hal_lamp | A_Line | 1 | 0 | 0 | 0.85 |  | NA | 1 | Halogen Lamp | Lamps | RTS | RETAIL - SMALL | New | CZ05 | Santa Maria Area (CZ05) |  |  |  | 1000 sf | 0.087955 | 0.0077475 | 0.10345 | Lamps/1000 sf | 177.891 | 233.877 | 233.877 | 0.00394 | 0.00518 | 0.00518 | 0 | 0 | 0 | 192.1223 | 252.5872 | 252.5872 | 0.0044522 | 0.0058534 | 0.0058534 | -1.9368 | -2.5463 | -2.5463 |  | 0.3 | 0.3 | 0.3 | 0.1 | 0.5 | 1.78 | 0.745 | 0.745 | 0 | 0 | 0 | 0 | 0 | 0 | 1 | 1 | 0.098593 | 0.0024283 | [7 empty] | Medium (2008) | Medium (2008) | Medium (2008) | None
M-064 | Lighting - Halogen Lamp (A-Line) | SCE | COM | Electric | COMLighting - Halogen Lamp (A-Line) | Halogen A-Line lamp | Incandescent lamp | Incandescent lamp | Lighting | InGen | Ltg_ScrewIn | Hal_lamp | A_Line | 1 | 0 | 0 | 0.85 |  | NA | 1 | Halogen Lamp | Lamps | RTS | RETAIL - SMALL | Existing | CZ05 | Santa Maria Area (CZ05) |  |  |  | 1000 sf | 0.087955 | 0.0077475 | 0.10345 | Lamps/1000 sf | 177.891 | 233.877 | 233.877 | 0.00394 | 0.00518 | 0.00518 | 0 | 0 | 0 | 192.1223 | 252.5872 | 252.5872 | 0.0044522 | 0.0058534 | 0.0058534 | -1.9368 | -2.5463 | -2.5463 |  | 0.3 | 0.3 | 0.3 | 0.1 | 0.5 | 1.78 | 0.745 | 0.745 | 0 | 0 | 0 | 0 | 0 | 0 | 1 | 1 | 0.098593 | 0.0024283 | [7 empty] | Medium (2008) | Medium (2008) | Medium (2008) | None
M-064 | Lighting - Halogen Lamp (A-Line) | SCE | COM | Electric | COMLighting - Halogen Lamp (A-Line) | Halogen A-Line lamp | Incandescent lamp | Incandescent lamp | Lighting | InGen | Ltg_ScrewIn | Hal_lamp | A_Line | 1 | 0 | 0 | 0.85 |  | NA | 1 | Halogen Lamp | Lamps | RTS | RETAIL - SMALL | New | CZ06 | Los Angeles Area (CZ06) |  |  |  | 1000 sf | 0.087955 | 0.0077475 | 0.10345 | Lamps/1000 sf | 177.891 | 233.877 | 233.877 | 0.00394 | 0.00518 | 0.00518 | 0 | 0 | 0 | 192.1223 | 252.5872 | 252.5872 | 0.0044522 | 0.0058534 | 0.0058534 | -1.9368 | -2.5463 | -2.5463 |  | 0.3 | 0.3 | 0.3 | 0.1 | 0.5 | 1.78 | 0.745 | 0.745 | 0 | 0 | 0 | 0 | 0 | 0 | 1 | 1 | 0.098593 | 0.0024283 | [7 empty] | Medium (2008) | Medium (2008) | Medium (2008) | None
M-064 | Lighting - Halogen Lamp (A-Line) | SCE | COM | Electric | COMLighting - Halogen Lamp (A-Line) | Halogen A-Line lamp | Incandescent lamp | Incandescent lamp | Lighting | InGen | Ltg_ScrewIn | Hal_lamp | A_Line | 1 | 0 | 0 | 0.85 |  | NA | 1 | Halogen Lamp | Lamps | RTS | RETAIL - SMALL | Existing | CZ06 | Los Angeles Area (CZ06) |  |  |  | 1000 sf | 0.087955 | 0.0077475 | 0.10345 | Lamps/1000 sf | 177.891 | 233.877 | 233.877 | 0.00394 | 0.00518 | 0.00518 | 0 | 0 | 0 | 192.1223 | 252.5872 | 252.5872 | 0.0044522 | 0.0058534 | 0.0058534 | -1.9368 | -2.5463 | -2.5463 |  | 0.3 | 0.3 | 0.3 | 0.1 | 0.5 | 1.78 | 0.745 | 0.745 | 0 | 0 | 0 | 0 | 0 | 0 | 1 | 1 | 0.098593 | 0.0024283 | [7 empty] | Medium (2008) | Medium (2008) | Medium (2008) | None
M-064 | Lighting - Halogen Lamp (A-Line) | SCE | COM | Electric | COMLighting - Halogen Lamp (A-Line) | Halogen A-Line lamp | Incandescent lamp | Incandescent lamp | Lighting | InGen | Ltg_ScrewIn | Hal_lamp | A_Line | 1 | 0 | 0 | 0.85 |  | NA | 1 | Halogen Lamp | Lamps | RTS | RETAIL - SMALL | New | CZ08 | El Toro Area (CZ08) |  |  |  | 1000 sf | 0.087955 | 0.0077475 | 0.10345 | Lamps/1000 sf | 177.891 | 233.877 | 233.877 | 0.00394 | 0.00518 | 0.00518 | 0 | 0 | 0 | 192.1223 | 252.5872 | 252.5872 | 0.0044522 | 0.0058534 | 0.0058534 | -1.9368 | -2.5463 | -2.5463 |  | 0.3 | 0.3 | 0.3 | 0.1 | 0.5 | 1.78 | 0.745 | 0.745 | 0 | 0 | 0 | 0 | 0 | 0 | 1 | 1 | 0.098593 | 0.0024283 | [7 empty] | Medium (2008) | Medium (2008) | Medium (2008) | None
M-064 | Lighting - Halogen Lamp (A-Line) | SCE | COM | Electric | COMLighting - Halogen Lamp (A-Line) | Halogen A-Line lamp | Incandescent lamp | Incandescent lamp | Lighting | InGen | Ltg_ScrewIn | Hal_lamp | A_Line | 1 | 0 | 0 | 0.85 |  | NA | 1 | Halogen Lamp | Lamps | RTS | RETAIL - SMALL | Existing | CZ08 | El Toro Area (CZ08) |  |  |  | 1000 sf | 0.087955 | 0.0077475 | 0.10345 | Lamps/1000 sf | 177.891 | 233.877 | 233.877 | 0.00394 | 0.00518 | 0.00518 | 0 | 0 | 0 | 192.1223 | 252.5872 | 252.5872 | 0.0044522 | 0.0058534 | 0.0058534 | -1.9368 | -2.5463 | -2.5463 |  | 0.3 | 0.3 | 0.3 | 0.1 | 0.5 | 1.78 | 0.745 | 0.745 | 0 | 0 | 0 | 0 | 0 | 0 | 1 | 1 | 0.098593 | 0.0024283 | [7 empty] | Medium (2008) | Medium (2008) | Medium (2008) | None
M-064 | Lighting - Halogen Lamp (A-Line) | SCE | COM | Electric | COMLighting - Halogen Lamp (A-Line) | Halogen A-Line lamp | Incandescent lamp | Incandescent lamp | Lighting | InGen | Ltg_ScrewIn | Hal_lamp | A_Line | 1 | 0 | 0 | 0.85 |  | NA | 1 | Halogen Lamp | Lamps | RTS | RETAIL - SMALL | New | CZ09 | Pasadena Area (CZ09) |  |  |  | 1000 sf | 0.087955 | 0.0077475 | 0.10345 | Lamps/1000 sf | 177.891 | 233.877 | 233.877 | 0.00394 | 0.00518 | 0.00518 | 0 | 0 | 0 | 192.1223 | 252.5872 | 252.5872 | 0.0044522 | 0.0058534 | 0.0058534 | -1.9368 | -2.5463 | -2.5463 |  | 0.3 | 0.3 | 0.3 | 0.1 | 0.5 | 1.78 | 0.745 | 0.745 | 0 | 0 | 0 | 0 | 0 | 0 | 1 | 1 | 0.098593 | 0.0024283 | [7 empty] | Medium (2008) | Medium (2008) | Medium (2008) | None
M-064 | Lighting - Halogen Lamp (A-Line) | SCE | COM | Electric | COMLighting - Halogen Lamp (A-Line) | Halogen A-Line lamp | Incandescent lamp | Incandescent lamp | Lighting | InGen | Ltg_ScrewIn | Hal_lamp | A_Line | 1 | 0 | 0 | 0.85 |  | NA | 1 | Halogen Lamp | Lamps | RTS | RETAIL - SMALL | Existing | CZ09 | Pasadena Area (CZ09) |  |  |  | 1000 sf | 0.087955 | 0.0077475 | 0.10345 | Lamps/1000 sf | 177.891 | 233.877 | 233.877 | 0.00394 | 0.00518 | 0.00518 | 0 | 0 | 0 | 192.1223 | 252.5872 | 252.5872 | 0.0044522 | 0.0058534 | 0.0058534 | -1.9368 | -2.5463 | -2.5463 |  | 0.3 | 0.3 | 0.3 | 0.1 | 0.5 | 1.78 | 0.745 | 0.745 | 0 | 0 | 0 | 0 | 0 | 0 | 1 | 1 | 0.098593 | 0.0024283 | [7 empty] | Medium (2008) | Medium (2008) | Medium (2008) | None
M-064 | Lighting - Halogen Lamp (A-Line) | SCE | COM | Electric | COMLighting - Halogen Lamp (A-Line) | Halogen A-Line lamp | Incandescent lamp | Incandescent lamp | Lighting | InGen | Ltg_ScrewIn | Hal_lamp | A_Line | 1 | 0 | 0 | 0.85 |  | NA | 1 | Halogen Lamp | Lamps | RTS | RETAIL - SMALL | New | CZ10 | San Bernardino Area (CZ10) |  |  |  | 1000 sf | 0.087955 | 0.0077475 | 0.10345 | Lamps/1000 sf | 177.891 | 233.877 | 233.877 | 0.00394 | 0.00518 | 0.00518 | 0 | 0 | 0 | 192.1223 | 252.5872 | 252.5872 | 0.0044522 | 0.0058534 | 0.0058534 | -1.9368 | -2.5463 | -2.5463 |  | 0.3 | 0.3 | 0.3 | 0.1 | 0.5 | 1.78 | 0.745 | 0.745 | 0 | 0 | 0 | 0 | 0 | 0 | 1 | 1 | 0.098593 | 0.0024283 | [7 empty] | Medium (2008) | Medium (2008) | Medium (2008) | None
M-064 | Lighting - Halogen Lamp (A-Line) | SCE | COM | Electric | COMLighting - Halogen Lamp (A-Line) | Halogen A-Line lamp | Incandescent lamp | Incandescent lamp | Lighting | InGen | Ltg_ScrewIn | Hal_lamp | A_Line | 1 | 0 | 0 | 0.85 |  | NA | 1 | Halogen Lamp | Lamps | RTS | RETAIL - SMALL | Existing | CZ10 | San Bernardino Area (CZ10) |  |  |  | 1000 sf | 0.087955 | 0.0077475 | 0.10345 | Lamps/1000 sf | 177.891 | 233.877 | 233.877 | 0.00394 | 0.00518 | 0.00518 | 0 | 0 | 0 | 192.1223 | 252.5872 | 252.5872 | 0.0044522 | 0.0058534 | 0.0058534 | -1.9368 | -2.5463 | -2.5463 |  | 0.3 | 0.3 | 0.3 | 0.1 | 0.5 | 1.78 | 0.745 | 0.745 | 0 | 0 | 0 | 0 | 0 | 0 | 1 | 1 | 0.098593 | 0.0024283 | [7 empty] | Medium (2008) | Medium (2008) | Medium (2008) | None
M-064 | Lighting - Halogen Lamp (A-Line) | SCE | COM | Electric | COMLighting - Halogen Lamp (A-Line) | Halogen A-Line lamp | Incandescent lamp | Incandescent lamp | Lighting | InGen | Ltg_ScrewIn | Hal_lamp | A_Line | 1 | 0 | 0 | 0.85 |  | NA | 1 | Halogen Lamp | Lamps | RTS | RETAIL - SMALL | Existing | CZ13 | Fresno Area (CZ13) |  |  |  | 1000 sf | 0.087955 | 0.0077475 | 0.10345 | Lamps/1000 sf | 177.891 | 233.877 | 233.877 | 0.00394 | 0.00518 | 0.00518 | 0 | 0 | 0 | 192.1223 | 252.5872 | 252.5872 | 0.0044522 | 0.0058534 | 0.0058534 | -1.9368 | -2.5463 | -2.5463 |  | 0.3 | 0.3 | 0.3 | 0.1 | 0.5 | 1.78 | 0.745 | 0.745 | 0 | 0 | 0 | 0 | 0 | 0 | 1 | 1 | 0.098593 | 0.0024283 | [7 empty] | Medium (2008) | Medium (2008) | Medium (2008) | None
M-064 | Lighting - Halogen Lamp (A-Line) | SCE | COM | Electric | COMLighting - Halogen Lamp (A-Line) | Halogen A-Line lamp | Incandescent lamp | Incandescent lamp | Lighting | InGen | Ltg_ScrewIn | Hal_lamp | A_Line | 1 | 0 | 0 | 0.85 |  | NA | 1 | Halogen Lamp | Lamps | RTS | RETAIL - SMALL | New | CZ13 | Fresno Area (CZ13) |  |  |  | 1000 sf | 0.087955 | 0.0077475 | 0.10345 | Lamps/1000 sf | 177.891 | 233.877 | 233.877 | 0.00394 | 0.00518 | 0.00518 | 0 | 0 | 0 | 192.1223 | 252.5872 | 252.5872 | 0.0044522 | 0.0058534 | 0.0058534 | -1.9368 | -2.5463 | -2.5463 |  | 0.3 | 0.3 | 0.3 | 0.1 | 0.5 | 1.78 | 0.745 | 0.745 | 0 | 0 | 0 | 0 | 0 | 0 | 1 | 1 | 0.098593 | 0.0024283 | [7 empty] | Medium (2008) | Medium (2008) | Medium (2008) | None
M-064 | Lighting - Halogen Lamp (A-Line) | SCE | COM | Electric | COMLighting - Halogen Lamp (A-Line) | Halogen A-Line lamp | Incandescent lamp | Incandescent lamp | Lighting | InGen | Ltg_ScrewIn | Hal_lamp | A_Line | 1 | 0 | 0 | 0.85 |  | NA | 1 | Halogen Lamp | Lamps | RTS | RETAIL - SMALL | Existing | CZ14 | China Lake Area (CZ14) |  |  |  | 1000 sf | 0.087955 | 0.0077475 | 0.10345 | Lamps/1000 sf | 177.891 | 233.877 | 233.877 | 0.00394 | 0.00518 | 0.00518 | 0 | 0 | 0 | 192.1223 | 252.5872 | 252.5872 | 0.0044522 | 0.0058534 | 0.0058534 | -1.9368 | -2.5463 | -2.5463 |  | 0.3 | 0.3 | 0.3 | 0.1 | 0.5 | 1.78 | 0.745 | 0.745 | 0 | 0 | 0 | 0 | 0 | 0 | 1 | 1 | 0.098593 | 0.0024283 | [7 empty] | Medium (2008) | Medium (2008) | Medium (2008) | None
M-064 | Lighting - Halogen Lamp (A-Line) | SCE | COM | Electric | COMLighting - Halogen Lamp (A-Line) | Halogen A-Line lamp | Incandescent lamp | Incandescent lamp | Lighting | InGen | Ltg_ScrewIn | Hal_lamp | A_Line | 1 | 0 | 0 | 0.85 |  | NA | 1 | Halogen Lamp | Lamps | RTS | RETAIL - SMALL | New | CZ14 | China Lake Area (CZ14) |  |  |  | 1000 sf | 0.087955 | 0.0077475 | 0.10345 | Lamps/1000 sf | 177.891 | 233.877 | 233.877 | 0.00394 | 0.00518 | 0.00518 | 0 | 0 | 0 | 192.1223 | 252.5872 | 252.5872 | 0.0044522 | 0.0058534 | 0.0058534 | -1.9368 | -2.5463 | -2.5463 |  | 0.3 | 0.3 | 0.3 | 0.1 | 0.5 | 1.78 | 0.745 | 0.745 | 0 | 0 | 0 | 0 | 0 | 0 | 1 | 1 | 0.098593 | 0.0024283 | [7 empty] | Medium (2008) | Medium (2008) | Medium (2008) | None
M-064 | Lighting - Halogen Lamp (A-Line) | SCE | COM | Electric | COMLighting - Halogen Lamp (A-Line) | Halogen A-Line lamp | Incandescent lamp | Incandescent lamp | Lighting | InGen | Ltg_ScrewIn | Hal_lamp | A_Line | 1 | 0 | 0 | 0.85 |  | NA | 1 | Halogen Lamp | Lamps | RTS | RETAIL - SMALL | New | CZ15 | Blythe Area (CZ15) |  |  |  | 1000 sf | 0.087955 | 0.0077475 | 0.10345 | Lamps/1000 sf | 177.891 | 233.877 | 233.877 | 0.00394 | 0.00518 | 0.00518 | 0 | 0 | 0 | 192.1223 | 252.5872 | 252.5872 | 0.0044522 | 0.0058534 | 0.0058534 | -1.9368 | -2.5463 | -2.5463 |  | 0.3 | 0.3 | 0.3 | 0.1 | 0.5 | 1.78 | 0.745 | 0.745 | 0 | 0 | 0 | 0 | 0 | 0 | 1 | 1 | 0.098593 | 0.0024283 | [7 empty] | Medium (2008) | Medium (2008) | Medium (2008) | None
M-064 | Lighting - Halogen Lamp (A-Line) | SCE | COM | Electric | COMLighting - Halogen Lamp (A-Line) | Halogen A-Line lamp | Incandescent lamp | Incandescent lamp | Lighting | InGen | Ltg_ScrewIn | Hal_lamp | A_Line | 1 | 0 | 0 | 0.85 |  | NA | 1 | Halogen Lamp | Lamps | RTS | RETAIL - SMALL | Existing | CZ15 | Blythe Area (CZ15) |  |  |  | 1000 sf | 0.087955 | 0.0077475 | 0.10345 | Lamps/1000 sf | 177.891 | 233.877 | 233.877 | 0.00394 | 0.00518 | 0.00518 | 0 | 0 | 0 | 192.1223 | 252.5872 | 252.5872 | 0.0044522 | 0.0058534 | 0.0058534 | -1.9368 | -2.5463 | -2.5463 |  | 0.3 | 0.3 | 0.3 | 0.1 | 0.5 | 1.78 | 0.745 | 0.745 | 0 | 0 | 0 | 0 | 0 | 0 | 1 | 1 | 0.098593 | 0.0024283 | [7 empty] | Medium (2008) | Medium (2008) | Medium (2008) | None
M-064 | Lighting - Halogen Lamp (A-Line) | SCE | COM | Electric | COMLighting - Halogen Lamp (A-Line) | Halogen A-Line lamp | Incandescent lamp | Incandescent lamp | Lighting | InGen | Ltg_ScrewIn | Hal_lamp | A_Line | 1 | 0 | 0 | 0.85 |  | NA | 1 | Halogen Lamp | Lamps | RTS | RETAIL - SMALL | New | CZ16 | Mount Shasta Area (CZ16) |  |  |  | 1000 sf | 0.087955 | 0.0077475 | 0.10345 | Lamps/1000 sf | 177.891 | 233.877 | 233.877 | 0.00394 | 0.00518 | 0.00518 | 0 | 0 | 0 | 192.1223 | 252.5872 | 252.5872 | 0.0044522 | 0.0058534 | 0.0058534 | -1.9368 | -2.5463 | -2.5463 |  | 0.3 | 0.3 | 0.3 | 0.1 | 0.5 | 1.78 | 0.745 | 0.745 | 0 | 0 | 0 | 0 | 0 | 0 | 1 | 1 | 0.098593 | 0.0024283 | [7 empty] | Medium (2008) | Medium (2008) | Medium (2008) | None
M-064 | Lighting - Halogen Lamp (A-Line) | SCE | COM | Electric | COMLighting - Halogen Lamp (A-Line) | Halogen A-Line lamp | Incandescent lamp | Incandescent lamp | Lighting | InGen | Ltg_ScrewIn | Hal_lamp | A_Line | 1 | 0 | 0 | 0.85 |  | NA | 1 | Halogen Lamp | Lamps | RTS | RETAIL - SMALL | Existing | CZ16 | Mount Shasta Area (CZ16) |  |  |  | 1000 sf | 0.087955 | 0.0077475 | 0.10345 | Lamps/1000 sf | 177.891 | 233.877 | 233.877 | 0.00394 | 0.00518 | 0.00518 | 0 | 0 | 0 | 192.1223 | 252.5872 | 252.5872 | 0.0044522 | 0.0058534 | 0.0058534 | -1.9368 | -2.5463 | -2.5463 |  | 0.3 | 0.3 | 0.3 | 0.1 | 0.5 | 1.78 | 0.745 | 0.745 | 0 | 0 | 0 | 0 | 0 | 0 | 1 | 1 | 0.098593 | 0.0024283 | [7 empty] | Medium (2008) | Medium (2008) | Medium (2008) | None
M-064 | Lighting - Halogen Lamp (A-Line) | SDGE | COM | Electric | COMLighting - Halogen Lamp (A-Line) | Halogen A-Line lamp | Incandescent lamp | Incandescent lamp | Lighting | InGen | Ltg_ScrewIn | Hal_lamp | A_Line | 1 | 0 | 0 | 0.85 |  | NA | 1 | Halogen Lamp | Lamps | RTS | RETAIL - SMALL | New | CZ06 | Los Angeles Area (CZ06) |  |  |  | 1000 sf | 0.087955 | 0.0077475 | 0.10345 | Lamps/1000 sf | 177.891 | 233.877 | 233.877 | 0.00394 | 0.00518 | 0.00518 | 0 | 0 | 0 | 192.1223 | 252.5872 | 252.5872 | 0.0044522 | 0.0058534 | 0.0058534 | -1.9368 | -2.5463 | -2.5463 |  | 0.3 | 0.3 | 0.3 | 0.1 | 0.5 | 1.78 | 0.745 | 0.745 | 0 | 0 | 0 | 0 | 0 | 0 | 1 | 1 | 0.098545 | 0.0024524 | [7 empty] | Medium (2008) | Medium (2008) | Medium (2008) | None
M-064 | Lighting - Halogen Lamp (A-Line) | SDGE | COM | Electric | COMLighting - Halogen Lamp (A-Line) | Halogen A-Line lamp | Incandescent lamp | Incandescent lamp | Lighting | InGen | Ltg_ScrewIn | Hal_lamp | A_Line | 1 | 0 | 0 | 0.85 |  | NA | 1 | Halogen Lamp | Lamps | RTS | RETAIL - SMALL | Existing | CZ06 | Los Angeles Area (CZ06) |  |  |  | 1000 sf | 0.087955 | 0.0077475 | 0.10345 | Lamps/1000 sf | 177.891 | 233.877 | 233.877 | 0.00394 | 0.00518 | 0.00518 | 0 | 0 | 0 | 192.1223 | 252.5872 | 252.5872 | 0.0044522 | 0.0058534 | 0.0058534 | -1.9368 | -2.5463 | -2.5463 |  | 0.3 | 0.3 | 0.3 | 0.1 | 0.5 | 1.78 | 0.745 | 0.745 | 0 | 0 | 0 | 0 | 0 | 0 | 1 | 1 | 0.098545 | 0.0024524 | [7 empty] | Medium (2008) | Medium (2008) | Medium (2008) | None
M-064 | Lighting - Halogen Lamp (A-Line) | SDGE | COM | Electric | COMLighting - Halogen Lamp (A-Line) | Halogen A-Line lamp | Incandescent lamp | Incandescent lamp | Lighting | InGen | Ltg_ScrewIn | Hal_lamp | A_Line | 1 | 0 | 0 | 0.85 |  | NA | 1 | Halogen Lamp | Lamps | RTS | RETAIL - SMALL | New | CZ07 | San Diego Area (CZ07) |  |  |  | 1000 sf | 0.087955 | 0.0077475 | 0.10345 | Lamps/1000 sf | 177.891 | 233.877 | 233.877 | 0.00394 | 0.00518 | 0.00518 | 0 | 0 | 0 | 192.1223 | 252.5872 | 252.5872 | 0.0044522 | 0.0058534 | 0.0058534 | -1.9368 | -2.5463 | -2.5463 |  | 0.3 | 0.3 | 0.3 | 0.1 | 0.5 | 1.78 | 0.745 | 0.745 | 0 | 0 | 0 | 0 | 0 | 0 | 1 | 1 | 0.098545 | 0.0024524 | [7 empty] | Medium (2008) | Medium (2008) | Medium (2008) | None
M-064 | Lighting - Halogen Lamp (A-Line) | SDGE | COM | Electric | COMLighting - Halogen Lamp (A-Line) | Halogen A-Line lamp | Incandescent lamp | Incandescent lamp | Lighting | InGen | Ltg_ScrewIn | Hal_lamp | A_Line | 1 | 0 | 0 | 0.85 |  | NA | 1 | Halogen Lamp | Lamps | RTS | RETAIL - SMALL | Existing | CZ07 | San Diego Area (CZ07) |  |  |  | 1000 sf | 0.087955 | 0.0077475 | 0.10345 | Lamps/1000 sf | 177.891 | 233.877 | 233.877 | 0.00394 | 0.00518 | 0.00518 | 0 | 0 | 0 | 192.1223 | 252.5872 | 252.5872 | 0.0044522 | 0.0058534 | 0.0058534 | -1.9368 | -2.5463 | -2.5463 |  | 0.3 | 0.3 | 0.3 | 0.1 | 0.5 | 1.78 | 0.745 | 0.745 | 0 | 0 | 0 | 0 | 0 | 0 | 1 | 1 | 0.098545 | 0.0024524 | [7 empty] | Medium (2008) | Medium (2008) | Medium (2008) | None
M-064 | Lighting - Halogen Lamp (A-Line) | SDGE | COM | Electric | COMLighting - Halogen Lamp (A-Line) | Halogen A-Line lamp | Incandescent lamp | Incandescent lamp | Lighting | InGen | Ltg_ScrewIn | Hal_lamp | A_Line | 1 | 0 | 0 | 0.85 |  | NA | 1 | Halogen Lamp | Lamps | RTS | RETAIL - SMALL | New | CZ08 | El Toro Area (CZ08) |  |  |  | 1000 sf | 0.087955 | 0.0077475 | 0.10345 | Lamps/1000 sf | 177.891 | 233.877 | 233.877 | 0.00394 | 0.00518 | 0.00518 | 0 | 0 | 0 | 192.1223 | 252.5872 | 252.5872 | 0.0044522 | 0.0058534 | 0.0058534 | -1.9368 | -2.5463 | -2.5463 |  | 0.3 | 0.3 | 0.3 | 0.1 | 0.5 | 1.78 | 0.745 | 0.745 | 0 | 0 | 0 | 0 | 0 | 0 | 1 | 1 | 0.098545 | 0.0024524 | [7 empty] | Medium (2008) | Medium (2008) | Medium (2008) | None
M-064 | Lighting - Halogen Lamp (A-Line) | SDGE | COM | Electric | COMLighting - Halogen Lamp (A-Line) | Halogen A-Line lamp | Incandescent lamp | Incandescent lamp | Lighting | InGen | Ltg_ScrewIn | Hal_lamp | A_Line | 1 | 0 | 0 | 0.85 |  | NA | 1 | Halogen Lamp | Lamps | RTS | RETAIL - SMALL | Existing | CZ08 | El Toro Area (CZ08) |  |  |  | 1000 sf | 0.087955 | 0.0077475 | 0.10345 | Lamps/1000 sf | 177.891 | 233.877 | 233.877 | 0.00394 | 0.00518 | 0.00518 | 0 | 0 | 0 | 192.1223 | 252.5872 | 252.5872 | 0.0044522 | 0.0058534 | 0.0058534 | -1.9368 | -2.5463 | -2.5463 |  | 0.3 | 0.3 | 0.3 | 0.1 | 0.5 | 1.78 | 0.745 | 0.745 | 0 | 0 | 0 | 0 | 0 | 0 | 1 | 1 | 0.098545 | 0.0024524 | [7 empty] | Medium (2008) | Medium (2008) | Medium (2008) | None
M-064 | Lighting - Halogen Lamp (A-Line) | SDGE | COM | Electric | COMLighting - Halogen Lamp (A-Line) | Halogen A-Line lamp | Incandescent lamp | Incandescent lamp | Lighting | InGen | Ltg_ScrewIn | Hal_lamp | A_Line | 1 | 0 | 0 | 0.85 |  | NA | 1 | Halogen Lamp | Lamps | RTS | RETAIL - SMALL | New | CZ10 | San Bernardino Area (CZ10) |  |  |  | 1000 sf | 0.087955 | 0.0077475 | 0.10345 | Lamps/1000 sf | 177.891 | 233.877 | 233.877 | 0.00394 | 0.00518 | 0.00518 | 0 | 0 | 0 | 192.1223 | 252.5872 | 252.5872 | 0.0044522 | 0.0058534 | 0.0058534 | -1.9368 | -2.5463 | -2.5463 |  | 0.3 | 0.3 | 0.3 | 0.1 | 0.5 | 1.78 | 0.745 | 0.745 | 0 | 0 | 0 | 0 | 0 | 0 | 1 | 1 | 0.098545 | 0.0024524 | [7 empty] | Medium (2008) | Medium (2008) | Medium (2008) | None
M-064 | Lighting - Halogen Lamp (A-Line) | SDGE | COM | Electric | COMLighting - Halogen Lamp (A-Line) | Halogen A-Line lamp | Incandescent lamp | Incandescent lamp | Lighting | InGen | Ltg_ScrewIn | Hal_lamp | A_Line | 1 | 0 | 0 | 0.85 |  | NA | 1 | Halogen Lamp | Lamps | RTS | RETAIL - SMALL | Existing | CZ10 | San Bernardino Area (CZ10) |  |  |  | 1000 sf | 0.087955 | 0.0077475 | 0.10345 | Lamps/1000 sf | 177.891 | 233.877 | 233.877 | 0.00394 | 0.00518 | 0.00518 | 0 | 0 | 0 | 192.1223 | 252.5872 | 252.5872 | 0.0044522 | 0.0058534 | 0.0058534 | -1.9368 | -2.5463 | -2.5463 |  | 0.3 | 0.3 | 0.3 | 0.1 | 0.5 | 1.78 | 0.745 | 0.745 | 0 | 0 | 0 | 0 | 0 | 0 | 1 | 1 | 0.098545 | 0.0024524 | [7 empty] | Medium (2008) | Medium (2008) | Medium (2008) | None
M-064 | Lighting - Halogen Lamp (A-Line) | SDGE | COM | Electric | COMLighting - Halogen Lamp (A-Line) | Halogen A-Line lamp | Incandescent lamp | Incandescent lamp | Lighting | InGen | Ltg_ScrewIn | Hal_lamp | A_Line | 1 | 0 | 0 | 0.85 |  | NA | 1 | Halogen Lamp | Lamps | RTS | RETAIL - SMALL | New | CZ14 | China Lake Area (CZ14) |  |  |  | 1000 sf | 0.087955 | 0.0077475 | 0.10345 | Lamps/1000 sf | 177.891 | 233.877 | 233.877 | 0.00394 | 0.00518 | 0.00518 | 0 | 0 | 0 | 192.1223 | 252.5872 | 252.5872 | 0.0044522 | 0.0058534 | 0.0058534 | -1.9368 | -2.5463 | -2.5463 |  | 0.3 | 0.3 | 0.3 | 0.1 | 0.5 | 1.78 | 0.745 | 0.745 | 0 | 0 | 0 | 0 | 0 | 0 | 1 | 1 | 0.098545 | 0.0024524 | [7 empty] | Medium (2008) | Medium (2008) | Medium (2008) | None
M-064 | Lighting - Halogen Lamp (A-Line) | SDGE | COM | Electric | COMLighting - Halogen Lamp (A-Line) | Halogen A-Line lamp | Incandescent lamp | Incandescent lamp | Lighting | InGen | Ltg_ScrewIn | Hal_lamp | A_Line | 1 | 0 | 0 | 0.85 |  | NA | 1 | Halogen Lamp | Lamps | RTS | RETAIL - SMALL | Existing | CZ14 | China Lake Area (CZ14) |  |  |  | 1000 sf | 0.087955 | 0.0077475 | 0.10345 | Lamps/1000 sf | 177.891 | 233.877 | 233.877 | 0.00394 | 0.00518 | 0.00518 | 0 | 0 | 0 | 192.1223 | 252.5872 | 252.5872 | 0.0044522 | 0.0058534 | 0.0058534 | -1.9368 | -2.5463 | -2.5463 |  | 0.3 | 0.3 | 0.3 | 0.1 | 0.5 | 1.78 | 0.745 | 0.745 | 0 | 0 | 0 | 0 | 0 | 0 | 1 | 1 | 0.098545 | 0.0024524 | [7 empty] | Medium (2008) | Medium (2008) | Medium (2008) | None
M-064 | Lighting - Halogen Lamp (A-Line) | SDGE | COM | Electric | COMLighting - Halogen Lamp (A-Line) | Halogen A-Line lamp | Incandescent lamp | Incandescent lamp | Lighting | InGen | Ltg_ScrewIn | Hal_lamp | A_Line | 1 | 0 | 0 | 0.85 |  | NA | 1 | Halogen Lamp | Lamps | RTS | RETAIL - SMALL | New | CZ15 | Blythe Area (CZ15) |  |  |  | 1000 sf | 0.087955 | 0.0077475 | 0.10345 | Lamps/1000 sf | 177.891 | 233.877 | 233.877 | 0.00394 | 0.00518 | 0.00518 | 0 | 0 | 0 | 192.1223 | 252.5872 | 252.5872 | 0.0044522 | 0.0058534 | 0.0058534 | -1.9368 | -2.5463 | -2.5463 |  | 0.3 | 0.3 | 0.3 | 0.1 | 0.5 | 1.78 | 0.745 | 0.745 | 0 | 0 | 0 | 0 | 0 | 0 | 1 | 1 | 0.098545 | 0.0024524 | [7 empty] | Medium (2008) | Medium (2008) | Medium (2008) | None
M-064 | Lighting - Halogen Lamp (A-Line) | SDGE | COM | Electric | COMLighting - Halogen Lamp (A-Line) | Halogen A-Line lamp | Incandescent lamp | Incandescent lamp | Lighting | InGen | Ltg_ScrewIn | Hal_lamp | A_Line | 1 | 0 | 0 | 0.85 |  | NA | 1 | Halogen Lamp | Lamps | RTS | RETAIL - SMALL | Existing | CZ15 | Blythe Area (CZ15) |  |  |  | 1000 sf | 0.087955 | 0.0077475 | 0.10345 | Lamps/1000 sf | 177.891 | 233.877 | 233.877 | 0.00394 | 0.00518 | 0.00518 | 0 | 0 | 0 | 192.1223 | 252.5872 | 252.5872 | 0.0044522 | 0.0058534 | 0.0058534 | -1.9368 | -2.5463 | -2.5463 |  | 0.3 | 0.3 | 0.3 | 0.1 | 0.5 | 1.78 | 0.745 | 0.745 | 0 | 0 | 0 | 0 | 0 | 0 | 1 | 1 | 0.098545 | 0.0024524 | [7 empty] | Medium (2008) | Medium (2008) | Medium (2008) | None
M-064 | Lighting - Halogen Lamp (A-Line) | PGE | COM | Electric | COMLighting - Halogen Lamp (A-Line) | Halogen A-Line lamp | Incandescent lamp | Incandescent lamp | Lighting | InGen | Ltg_ScrewIn | Hal_lamp | A_Line | 1 | 0 | 0 | 0.85 |  | NA | 1 | Halogen Lamp | Lamps | SCN | STORAGE - CONDITIONED | New | CZ01 | Arcata Area (CZ01) |  |  |  | 1000 sf | 0.087955 | 0.0077475 | 0.10345 | Lamps/1000 sf | 177.891 | 233.877 | 233.877 | 0.00394 | 0.00518 | 0.00518 | 0 | 0 | 0 | 192.1223 | 252.5872 | 252.5872 | 0.0044522 | 0.0058534 | 0.0058534 | -3.1936 | -4.1986 | -4.1986 |  | 0.3 | 0.3 | 0.3 | 0.1 | 0.5 | 1.78 | 0.745 | 0.745 | 0 | 0 | 0 | 0 | 0 | 0 | 1 | 1 | 0.098633 | 0.0024084 | [7 empty] | Medium (2008) | Medium (2008) | Medium (2008) | None
M-064 | Lighting - Halogen Lamp (A-Line) | PGE | COM | Electric | COMLighting - Halogen Lamp (A-Line) | Halogen A-Line lamp | Incandescent lamp | Incandescent lamp | Lighting | InGen | Ltg_ScrewIn | Hal_lamp | A_Line | 1 | 0 | 0 | 0.85 |  | NA | 1 | Halogen Lamp | Lamps | SCN | STORAGE - CONDITIONED | Existing | CZ01 | Arcata Area (CZ01) |  |  |  | 1000 sf | 0.087955 | 0.0077475 | 0.10345 | Lamps/1000 sf | 177.891 | 233.877 | 233.877 | 0.00394 | 0.00518 | 0.00518 | 0 | 0 | 0 | 192.1223 | 252.5872 | 252.5872 | 0.0044522 | 0.0058534 | 0.0058534 | -3.1936 | -4.1986 | -4.1986 |  | 0.3 | 0.3 | 0.3 | 0.1 | 0.5 | 1.78 | 0.745 | 0.745 | 0 | 0 | 0 | 0 | 0 | 0 | 1 | 1 | 0.098633 | 0.0024084 | [7 empty] | Medium (2008) | Medium (2008) | Medium (2008) | None
M-064 | Lighting - Halogen Lamp (A-Line) | PGE | COM | Electric | COMLighting - Halogen Lamp (A-Line) | Halogen A-Line lamp | Incandescent lamp | Incandescent lamp | Lighting | InGen | Ltg_ScrewIn | Hal_lamp | A_Line | 1 | 0 | 0 | 0.85 |  | NA | 1 | Halogen Lamp | Lamps | SCN | STORAGE - CONDITIONED | New | CZ02 | Santa Rosa Area (CZ02) |  |  |  | 1000 sf | 0.087955 | 0.0077475 | 0.10345 | Lamps/1000 sf | 177.891 | 233.877 | 233.877 | 0.00394 | 0.00518 | 0.00518 | 0 | 0 | 0 | 192.1223 | 252.5872 | 252.5872 | 0.0044522 | 0.0058534 | 0.0058534 | -3.1936 | -4.1986 | -4.1986 |  | 0.3 | 0.3 | 0.3 | 0.1 | 0.5 | 1.78 | 0.745 | 0.745 | 0 | 0 | 0 | 0 | 0 | 0 | 1 | 1 | 0.098633 | 0.0024084 | [7 empty] | Medium (2008) | Medium (2008) | Medium (2008) | None
M-064 | Lighting - Halogen Lamp (A-Line) | PGE | COM | Electric | COMLighting - Halogen Lamp (A-Line) | Halogen A-Line lamp | Incandescent lamp | Incandescent lamp | Lighting | InGen | Ltg_ScrewIn | Hal_lamp | A_Line | 1 | 0 | 0 | 0.85 |  | NA | 1 | Halogen Lamp | Lamps | SCN | STORAGE - CONDITIONED | Existing | CZ02 | Santa Rosa Area (CZ02) |  |  |  | 1000 sf | 0.087955 | 0.0077475 | 0.10345 | Lamps/1000 sf | 177.891 | 233.877 | 233.877 | 0.00394 | 0.00518 | 0.00518 | 0 | 0 | 0 | 192.1223 | 252.5872 | 252.5872 | 0.0044522 | 0.0058534 | 0.0058534 | -3.1936 | -4.1986 | -4.1986 |  | 0.3 | 0.3 | 0.3 | 0.1 | 0.5 | 1.78 | 0.745 | 0.745 | 0 | 0 | 0 | 0 | 0 | 0 | 1 | 1 | 0.098633 | 0.0024084 | [7 empty] | Medium (2008) | Medium (2008) | Medium (2008) | None
M-064 | Lighting - Halogen Lamp (A-Line) | PGE | COM | Electric | COMLighting - Halogen Lamp (A-Line) | Halogen A-Line lamp | Incandescent lamp | Incandescent lamp | Lighting | InGen | Ltg_ScrewIn | Hal_lamp | A_Line | 1 | 0 | 0 | 0.85 |  | NA | 1 | Halogen Lamp | Lamps | SCN | STORAGE - CONDITIONED | New | CZ03 | Oakland Area (CZ03) |  |  |  | 1000 sf | 0.087955 | 0.0077475 | 0.10345 | Lamps/1000 sf | 177.891 | 233.877 | 233.877 | 0.00394 | 0.00518 | 0.00518 | 0 | 0 | 0 | 192.1223 | 252.5872 | 252.5872 | 0.0044522 | 0.0058534 | 0.0058534 | -3.1936 | -4.1986 | -4.1986 |  | 0.3 | 0.3 | 0.3 | 0.1 | 0.5 | 1.78 | 0.745 | 0.745 | 0 | 0 | 0 | 0 | 0 | 0 | 1 | 1 | 0.098633 | 0.0024084 | [7 empty] | Medium (2008) | Medium (2008) | Medium (2008) | None
M-064 | Lighting - Halogen Lamp (A-Line) | PGE | COM | Electric | COMLighting - Halogen Lamp (A-Line) | Halogen A-Line lamp | Incandescent lamp | Incandescent lamp | Lighting | InGen | Ltg_ScrewIn | Hal_lamp | A_Line | 1 | 0 | 0 | 0.85 |  | NA | 1 | Halogen Lamp | Lamps | SCN | STORAGE - CONDITIONED | Existing | CZ03 | Oakland Area (CZ03) |  |  |  | 1000 sf | 0.087955 | 0.0077475 | 0.10345 | Lamps/1000 sf | 177.891 | 233.877 | 233.877 | 0.00394 | 0.00518 | 0.00518 | 0 | 0 | 0 | 192.1223 | 252.5872 | 252.5872 | 0.0044522 | 0.0058534 | 0.0058534 | -3.1936 | -4.1986 | -4.1986 |  | 0.3 | 0.3 | 0.3 | 0.1 | 0.5 | 1.78 | 0.745 | 0.745 | 0 | 0 | 0 | 0 | 0 | 0 | 1 | 1 | 0.098633 | 0.0024084 | [7 empty] | Medium (2008) | Medium (2008) | Medium (2008) | None
M-064 | Lighting - Halogen Lamp (A-Line) | PGE | COM | Electric | COMLighting - Halogen Lamp (A-Line) | Halogen A-Line lamp | Incandescent lamp | Incandescent lamp | Lighting | InGen | Ltg_ScrewIn | Hal_lamp | A_Line | 1 | 0 | 0 | 0.85 |  | NA | 1 | Halogen Lamp | Lamps | SCN | STORAGE - CONDITIONED | New | CZ04 | Sunnyvale Area (CZ04) |  |  |  | 1000 sf | 0.087955 | 0.0077475 | 0.10345 | Lamps/1000 sf | 177.891 | 233.877 | 233.877 | 0.00394 | 0.00518 | 0.00518 | 0 | 0 | 0 | 192.1223 | 252.5872 | 252.5872 | 0.0044522 | 0.0058534 | 0.0058534 | -3.1936 | -4.1986 | -4.1986 |  | 0.3 | 0.3 | 0.3 | 0.1 | 0.5 | 1.78 | 0.745 | 0.745 | 0 | 0 | 0 | 0 | 0 | 0 | 1 | 1 | 0.098633 | 0.0024084 | [7 empty] | Medium (2008) | Medium (2008) | Medium (2008) | None
M-064 | Lighting - Halogen Lamp (A-Line) | PGE | COM | Electric | COMLighting - Halogen Lamp (A-Line) | Halogen A-Line lamp | Incandescent lamp | Incandescent lamp | Lighting | InGen | Ltg_ScrewIn | Hal_lamp | A_Line | 1 | 0 | 0 | 0.85 |  | NA | 1 | Halogen Lamp | Lamps | SCN | STORAGE - CONDITIONED | Existing | CZ04 | Sunnyvale Area (CZ04) |  |  |  | 1000 sf | 0.087955 | 0.0077475 | 0.10345 | Lamps/1000 sf | 177.891 | 233.877 | 233.877 | 0.00394 | 0.00518 | 0.00518 | 0 | 0 | 0 | 192.1223 | 252.5872 | 252.5872 | 0.0044522 | 0.0058534 | 0.0058534 | -3.1936 | -4.1986 | -4.1986 |  | 0.3 | 0.3 | 0.3 | 0.1 | 0.5 | 1.78 | 0.745 | 0.745 | 0 | 0 | 0 | 0 | 0 | 0 | 1 | 1 | 0.098633 | 0.0024084 | [7 empty] | Medium (2008) | Medium (2008) | Medium (2008) | None
M-064 | Lighting - Halogen Lamp (A-Line) | PGE | COM | Electric | COMLighting - Halogen Lamp (A-Line) | Halogen A-Line lamp | Incandescent lamp | Incandescent lamp | Lighting | InGen | Ltg_ScrewIn | Hal_lamp | A_Line | 1 | 0 | 0 | 0.85 |  | NA | 1 | Halogen Lamp | Lamps | SCN | STORAGE - CONDITIONED | Existing | CZ05 | Santa Maria Area (CZ05) |  |  |  | 1000 sf | 0.087955 | 0.0077475 | 0.10345 | Lamps/1000 sf | 177.891 | 233.877 | 233.877 | 0.00394 | 0.00518 | 0.00518 | 0 | 0 | 0 | 192.1223 | 252.5872 | 252.5872 | 0.0044522 | 0.0058534 | 0.0058534 | -3.1936 | -4.1986 | -4.1986 |  | 0.3 | 0.3 | 0.3 | 0.1 | 0.5 | 1.78 | 0.745 | 0.745 | 0 | 0 | 0 | 0 | 0 | 0 | 1 | 1 | 0.098633 | 0.0024084 | [7 empty] | Medium (2008) | Medium (2008) | Medium (2008) | None
M-064 | Lighting - Halogen Lamp (A-Line) | PGE | COM | Electric | COMLighting - Halogen Lamp (A-Line) | Halogen A-Line lamp | Incandescent lamp | Incandescent lamp | Lighting | InGen | Ltg_ScrewIn | Hal_lamp | A_Line | 1 | 0 | 0 | 0.85 |  | NA | 1 | Halogen Lamp | Lamps | SCN | STORAGE - CONDITIONED | New | CZ05 | Santa Maria Area (CZ05) |  |  |  | 1000 sf | 0.087955 | 0.0077475 | 0.10345 | Lamps/1000 sf | 177.891 | 233.877 | 233.877 | 0.00394 | 0.00518 | 0.00518 | 0 | 0 | 0 | 192.1223 | 252.5872 | 252.5872 | 0.0044522 | 0.0058534 | 0.0058534 | -3.1936 | -4.1986 | -4.1986 |  | 0.3 | 0.3 | 0.3 | 0.1 | 0.5 | 1.78 | 0.745 | 0.745 | 0 | 0 | 0 | 0 | 0 | 0 | 1 | 1 | 0.098633 | 0.0024084 | [7 empty] | Medium (2008) | Medium (2008) | Medium (2008) | None
M-064 | Lighting - Halogen Lamp (A-Line) | PGE | COM | Electric | COMLighting - Halogen Lamp (A-Line) | Halogen A-Line lamp | Incandescent lamp | Incandescent lamp | Lighting | InGen | Ltg_ScrewIn | Hal_lamp | A_Line | 1 | 0 | 0 | 0.85 |  | NA | 1 | Halogen Lamp | Lamps | SCN | STORAGE - CONDITIONED | New | CZ11 | Red Bluff Area (CZ11) |  |  |  | 1000 sf | 0.087955 | 0.0077475 | 0.10345 | Lamps/1000 sf | 177.891 | 233.877 | 233.877 | 0.00394 | 0.00518 | 0.00518 | 0 | 0 | 0 | 192.1223 | 252.5872 | 252.5872 | 0.0044522 | 0.0058534 | 0.0058534 | -3.1936 | -4.1986 | -4.1986 |  | 0.3 | 0.3 | 0.3 | 0.1 | 0.5 | 1.78 | 0.745 | 0.745 | 0 | 0 | 0 | 0 | 0 | 0 | 1 | 1 | 0.098633 | 0.0024084 | [7 empty] | Medium (2008) | Medium (2008) | Medium (2008) | None
M-064 | Lighting - Halogen Lamp (A-Line) | PGE | COM | Electric | COMLighting - Halogen Lamp (A-Line) | Halogen A-Line lamp | Incandescent lamp | Incandescent lamp | Lighting | InGen | Ltg_ScrewIn | Hal_lamp | A_Line | 1 | 0 | 0 | 0.85 |  | NA | 1 | Halogen Lamp | Lamps | SCN | STORAGE - CONDITIONED | Existing | CZ11 | Red Bluff Area (CZ11) |  |  |  | 1000 sf | 0.087955 | 0.0077475 | 0.10345 | Lamps/1000 sf | 177.891 | 233.877 | 233.877 | 0.00394 | 0.00518 | 0.00518 | 0 | 0 | 0 | 192.1223 | 252.5872 | 252.5872 | 0.0044522 | 0.0058534 | 0.0058534 | -3.1936 | -4.1986 | -4.1986 |  | 0.3 | 0.3 | 0.3 | 0.1 | 0.5 | 1.78 | 0.745 | 0.745 | 0 | 0 | 0 | 0 | 0 | 0 | 1 | 1 | 0.098633 | 0.0024084 | [7 empty] | Medium (2008) | Medium (2008) | Medium (2008) | None
M-064 | Lighting - Halogen Lamp (A-Line) | PGE | COM | Electric | COMLighting - Halogen Lamp (A-Line) | Halogen A-Line lamp | Incandescent lamp | Incandescent lamp | Lighting | InGen | Ltg_ScrewIn | Hal_lamp | A_Line | 1 | 0 | 0 | 0.85 |  | NA | 1 | Halogen Lamp | Lamps | SCN | STORAGE - CONDITIONED | New | CZ12 | Sacramento Area (CZ12) |  |  |  | 1000 sf | 0.087955 | 0.0077475 | 0.10345 | Lamps/1000 sf | 177.891 | 233.877 | 233.877 | 0.00394 | 0.00518 | 0.00518 | 0 | 0 | 0 | 192.1223 | 252.5872 | 252.5872 | 0.0044522 | 0.0058534 | 0.0058534 | -3.1936 | -4.1986 | -4.1986 |  | 0.3 | 0.3 | 0.3 | 0.1 | 0.5 | 1.78 | 0.745 | 0.745 | 0 | 0 | 0 | 0 | 0 | 0 | 1 | 1 | 0.098633 | 0.0024084 | [7 empty] | Medium (2008) | Medium (2008) | Medium (2008) | None
M-064 | Lighting - Halogen Lamp (A-Line) | PGE | COM | Electric | COMLighting - Halogen Lamp (A-Line) | Halogen A-Line lamp | Incandescent lamp | Incandescent lamp | Lighting | InGen | Ltg_ScrewIn | Hal_lamp | A_Line | 1 | 0 | 0 | 0.85 |  | NA | 1 | Halogen Lamp | Lamps | SCN | STORAGE - CONDITIONED | Existing | CZ12 | Sacramento Area (CZ12) |  |  |  | 1000 sf | 0.087955 | 0.0077475 | 0.10345 | Lamps/1000 sf | 177.891 | 233.877 | 233.877 | 0.00394 | 0.00518 | 0.00518 | 0 | 0 | 0 | 192.1223 | 252.5872 | 252.5872 | 0.0044522 | 0.0058534 | 0.0058534 | -3.1936 | -4.1986 | -4.1986 |  | 0.3 | 0.3 | 0.3 | 0.1 | 0.5 | 1.78 | 0.745 | 0.745 | 0 | 0 | 0 | 0 | 0 | 0 | 1 | 1 | 0.098633 | 0.0024084 | [7 empty] | Medium (2008) | Medium (2008) | Medium (2008) | None
M-064 | Lighting - Halogen Lamp (A-Line) | PGE | COM | Electric | COMLighting - Halogen Lamp (A-Line) | Halogen A-Line lamp | Incandescent lamp | Incandescent lamp | Lighting | InGen | Ltg_ScrewIn | Hal_lamp | A_Line | 1 | 0 | 0 | 0.85 |  | NA | 1 | Halogen Lamp | Lamps | SCN | STORAGE - CONDITIONED | New | CZ13 | Fresno Area (CZ13) |  |  |  | 1000 sf | 0.087955 | 0.0077475 | 0.10345 | Lamps/1000 sf | 177.891 | 233.877 | 233.877 | 0.00394 | 0.00518 | 0.00518 | 0 | 0 | 0 | 192.1223 | 252.5872 | 252.5872 | 0.0044522 | 0.0058534 | 0.0058534 | -3.1936 | -4.1986 | -4.1986 |  | 0.3 | 0.3 | 0.3 | 0.1 | 0.5 | 1.78 | 0.745 | 0.745 | 0 | 0 | 0 | 0 | 0 | 0 | 1 | 1 | 0.098633 | 0.0024084 | [7 empty] | Medium (2008) | Medium (2008) | Medium (2008) | None
M-064 | Lighting - Halogen Lamp (A-Line) | PGE | COM | Electric | COMLighting - Halogen Lamp (A-Line) | Halogen A-Line lamp | Incandescent lamp | Incandescent lamp | Lighting | InGen | Ltg_ScrewIn | Hal_lamp | A_Line | 1 | 0 | 0 | 0.85 |  | NA | 1 | Halogen Lamp | Lamps | SCN | STORAGE - CONDITIONED | Existing | CZ13 | Fresno Area (CZ13) |  |  |  | 1000 sf | 0.087955 | 0.0077475 | 0.10345 | Lamps/1000 sf | 177.891 | 233.877 | 233.877 | 0.00394 | 0.00518 | 0.00518 | 0 | 0 | 0 | 192.1223 | 252.5872 | 252.5872 | 0.0044522 | 0.0058534 | 0.0058534 | -3.1936 | -4.1986 | -4.1986 |  | 0.3 | 0.3 | 0.3 | 0.1 | 0.5 | 1.78 | 0.745 | 0.745 | 0 | 0 | 0 | 0 | 0 | 0 | 1 | 1 | 0.098633 | 0.0024084 | [7 empty] | Medium (2008) | Medium (2008) | Medium (2008) | None
M-064 | Lighting - Halogen Lamp (A-Line) | PGE | COM | Electric | COMLighting - Halogen Lamp (A-Line) | Halogen A-Line lamp | Incandescent lamp | Incandescent lamp | Lighting | InGen | Ltg_ScrewIn | Hal_lamp | A_Line | 1 | 0 | 0 | 0.85 |  | NA | 1 | Halogen Lamp | Lamps | SCN | STORAGE - CONDITIONED | New | CZ16 | Mount Shasta Area (CZ16) |  |  |  | 1000 sf | 0.087955 | 0.0077475 | 0.10345 | Lamps/1000 sf | 177.891 | 233.877 | 233.877 | 0.00394 | 0.00518 | 0.00518 | 0 | 0 | 0 | 192.1223 | 252.5872 | 252.5872 | 0.0044522 | 0.0058534 | 0.0058534 | -3.1936 | -4.1986 | -4.1986 |  | 0.3 | 0.3 | 0.3 | 0.1 | 0.5 | 1.78 | 0.745 | 0.745 | 0 | 0 | 0 | 0 | 0 | 0 | 1 | 1 | 0.098633 | 0.0024084 | [7 empty] | Medium (2008) | Medium (2008) | Medium (2008) | None
M-064 | Lighting - Halogen Lamp (A-Line) | PGE | COM | Electric | COMLighting - Halogen Lamp (A-Line) | Halogen A-Line lamp | Incandescent lamp | Incandescent lamp | Lighting | InGen | Ltg_ScrewIn | Hal_lamp | A_Line | 1 | 0 | 0 | 0.85 |  | NA | 1 | Halogen Lamp | Lamps | SCN | STORAGE - CONDITIONED | Existing | CZ16 | Mount Shasta Area (CZ16) |  |  |  | 1000 sf | 0.087955 | 0.0077475 | 0.10345 | Lamps/1000 sf | 177.891 | 233.877 | 233.877 | 0.00394 | 0.00518 | 0.00518 | 0 | 0 | 0 | 192.1223 | 252.5872 | 252.5872 | 0.0044522 | 0.0058534 | 0.0058534 | -3.1936 | -4.1986 | -4.1986 |  | 0.3 | 0.3 | 0.3 | 0.1 | 0.5 | 1.78 | 0.745 | 0.745 | 0 | 0 | 0 | 0 | 0 | 0 | 1 | 1 | 0.098633 | 0.0024084 | [7 empty] | Medium (2008) | Medium (2008) | Medium (2008) | None
M-064 | Lighting - Halogen Lamp (A-Line) | SCE | COM | Electric | COMLighting - Halogen Lamp (A-Line) | Halogen A-Line lamp | Incandescent lamp | Incandescent lamp | Lighting | InGen | Ltg_ScrewIn | Hal_lamp | A_Line | 1 | 0 | 0 | 0.85 |  | NA | 1 | Halogen Lamp | Lamps | SCN | STORAGE - CONDITIONED | Existing | CZ05 | Santa Maria Area (CZ05) |  |  |  | 1000 sf | 0.087955 | 0.0077475 | 0.10345 | Lamps/1000 sf | 177.891 | 233.877 | 233.877 | 0.00394 | 0.00518 | 0.00518 | 0 | 0 | 0 | 192.1223 | 252.5872 | 252.5872 | 0.0044522 | 0.0058534 | 0.0058534 | -3.1936 | -4.1986 | -4.1986 |  | 0.3 | 0.3 | 0.3 | 0.1 | 0.5 | 1.78 | 0.745 | 0.745 | 0 | 0 | 0 | 0 | 0 | 0 | 1 | 1 | 0.098593 | 0.0024283 | [7 empty] | Medium (2008) | Medium (2008) | Medium (2008) | None
M-064 | Lighting - Halogen Lamp (A-Line) | SCE | COM | Electric | COMLighting - Halogen Lamp (A-Line) | Halogen A-Line lamp | Incandescent lamp | Incandescent lamp | Lighting | InGen | Ltg_ScrewIn | Hal_lamp | A_Line | 1 | 0 | 0 | 0.85 |  | NA | 1 | Halogen Lamp | Lamps | SCN | STORAGE - CONDITIONED | New | CZ05 | Santa Maria Area (CZ05) |  |  |  | 1000 sf | 0.087955 | 0.0077475 | 0.10345 | Lamps/1000 sf | 177.891 | 233.877 | 233.877 | 0.00394 | 0.00518 | 0.00518 | 0 | 0 | 0 | 192.1223 | 252.5872 | 252.5872 | 0.0044522 | 0.0058534 | 0.0058534 | -3.1936 | -4.1986 | -4.1986 |  | 0.3 | 0.3 | 0.3 | 0.1 | 0.5 | 1.78 | 0.745 | 0.745 | 0 | 0 | 0 | 0 | 0 | 0 | 1 | 1 | 0.098593 | 0.0024283 | [7 empty] | Medium (2008) | Medium (2008) | Medium (2008) | None
M-064 | Lighting - Halogen Lamp (A-Line) | SCE | COM | Electric | COMLighting - Halogen Lamp (A-Line) | Halogen A-Line lamp | Incandescent lamp | Incandescent lamp | Lighting | InGen | Ltg_ScrewIn | Hal_lamp | A_Line | 1 | 0 | 0 | 0.85 |  | NA | 1 | Halogen Lamp | Lamps | SCN | STORAGE - CONDITIONED | New | CZ06 | Los Angeles Area (CZ06) |  |  |  | 1000 sf | 0.087955 | 0.0077475 | 0.10345 | Lamps/1000 sf | 177.891 | 233.877 | 233.877 | 0.00394 | 0.00518 | 0.00518 | 0 | 0 | 0 | 192.1223 | 252.5872 | 252.5872 | 0.0044522 | 0.0058534 | 0.0058534 | -3.1936 | -4.1986 | -4.1986 |  | 0.3 | 0.3 | 0.3 | 0.1 | 0.5 | 1.78 | 0.745 | 0.745 | 0 | 0 | 0 | 0 | 0 | 0 | 1 | 1 | 0.098593 | 0.0024283 | [7 empty] | Medium (2008) | Medium (2008) | Medium (2008) | None
M-064 | Lighting - Halogen Lamp (A-Line) | SCE | COM | Electric | COMLighting - Halogen Lamp (A-Line) | Halogen A-Line lamp | Incandescent lamp | Incandescent lamp | Lighting | InGen | Ltg_ScrewIn | Hal_lamp | A_Line | 1 | 0 | 0 | 0.85 |  | NA | 1 | Halogen Lamp | Lamps | SCN | STORAGE - CONDITIONED | Existing | CZ06 | Los Angeles Area (CZ06) |  |  |  | 1000 sf | 0.087955 | 0.0077475 | 0.10345 | Lamps/1000 sf | 177.891 | 233.877 | 233.877 | 0.00394 | 0.00518 | 0.00518 | 0 | 0 | 0 | 192.1223 | 252.5872 | 252.5872 | 0.0044522 | 0.0058534 | 0.0058534 | -3.1936 | -4.1986 | -4.1986 |  | 0.3 | 0.3 | 0.3 | 0.1 | 0.5 | 1.78 | 0.745 | 0.745 | 0 | 0 | 0 | 0 | 0 | 0 | 1 | 1 | 0.098593 | 0.0024283 | [7 empty] | Medium (2008) | Medium (2008) | Medium (2008) | None
M-064 | Lighting - Halogen Lamp (A-Line) | SCE | COM | Electric | COMLighting - Halogen Lamp (A-Line) | Halogen A-Line lamp | Incandescent lamp | Incandescent lamp | Lighting | InGen | Ltg_ScrewIn | Hal_lamp | A_Line | 1 | 0 | 0 | 0.85 |  | NA | 1 | Halogen Lamp | Lamps | SCN | STORAGE - CONDITIONED | New | CZ08 | El Toro Area (CZ08) |  |  |  | 1000 sf | 0.087955 | 0.0077475 | 0.10345 | Lamps/1000 sf | 177.891 | 233.877 | 233.877 | 0.00394 | 0.00518 | 0.00518 | 0 | 0 | 0 | 192.1223 | 252.5872 | 252.5872 | 0.0044522 | 0.0058534 | 0.0058534 | -3.1936 | -4.1986 | -4.1986 |  | 0.3 | 0.3 | 0.3 | 0.1 | 0.5 | 1.78 | 0.745 | 0.745 | 0 | 0 | 0 | 0 | 0 | 0 | 1 | 1 | 0.098593 | 0.0024283 | [7 empty] | Medium (2008) | Medium (2008) | Medium (2008) | None
M-064 | Lighting - Halogen Lamp (A-Line) | SCE | COM | Electric | COMLighting - Halogen Lamp (A-Line) | Halogen A-Line lamp | Incandescent lamp | Incandescent lamp | Lighting | InGen | Ltg_ScrewIn | Hal_lamp | A_Line | 1 | 0 | 0 | 0.85 |  | NA | 1 | Halogen Lamp | Lamps | SCN | STORAGE - CONDITIONED | Existing | CZ08 | El Toro Area (CZ08) |  |  |  | 1000 sf | 0.087955 | 0.0077475 | 0.10345 | Lamps/1000 sf | 177.891 | 233.877 | 233.877 | 0.00394 | 0.00518 | 0.00518 | 0 | 0 | 0 | 192.1223 | 252.5872 | 252.5872 | 0.0044522 | 0.0058534 | 0.0058534 | -3.1936 | -4.1986 | -4.1986 |  | 0.3 | 0.3 | 0.3 | 0.1 | 0.5 | 1.78 | 0.745 | 0.745 | 0 | 0 | 0 | 0 | 0 | 0 | 1 | 1 | 0.098593 | 0.0024283 | [7 empty] | Medium (2008) | Medium (2008) | Medium (2008) | None
M-064 | Lighting - Halogen Lamp (A-Line) | SCE | COM | Electric | COMLighting - Halogen Lamp (A-Line) | Halogen A-Line lamp | Incandescent lamp | Incandescent lamp | Lighting | InGen | Ltg_ScrewIn | Hal_lamp | A_Line | 1 | 0 | 0 | 0.85 |  | NA | 1 | Halogen Lamp | Lamps | SCN | STORAGE - CONDITIONED | New | CZ09 | Pasadena Area (CZ09) |  |  |  | 1000 sf | 0.087955 | 0.0077475 | 0.10345 | Lamps/1000 sf | 177.891 | 233.877 | 233.877 | 0.00394 | 0.00518 | 0.00518 | 0 | 0 | 0 | 192.1223 | 252.5872 | 252.5872 | 0.0044522 | 0.0058534 | 0.0058534 | -3.1936 | -4.1986 | -4.1986 |  | 0.3 | 0.3 | 0.3 | 0.1 | 0.5 | 1.78 | 0.745 | 0.745 | 0 | 0 | 0 | 0 | 0 | 0 | 1 | 1 | 0.098593 | 0.0024283 | [7 empty] | Medium (2008) | Medium (2008) | Medium (2008) | None
M-064 | Lighting - Halogen Lamp (A-Line) | SCE | COM | Electric | COMLighting - Halogen Lamp (A-Line) | Halogen A-Line lamp | Incandescent lamp | Incandescent lamp | Lighting | InGen | Ltg_ScrewIn | Hal_lamp | A_Line | 1 | 0 | 0 | 0.85 |  | NA | 1 | Halogen Lamp | Lamps | SCN | STORAGE - CONDITIONED | Existing | CZ09 | Pasadena Area (CZ09) |  |  |  | 1000 sf | 0.087955 | 0.0077475 | 0.10345 | Lamps/1000 sf | 177.891 | 233.877 | 233.877 | 0.00394 | 0.00518 | 0.00518 | 0 | 0 | 0 | 192.1223 | 252.5872 | 252.5872 | 0.0044522 | 0.0058534 | 0.0058534 | -3.1936 | -4.1986 | -4.1986 |  | 0.3 | 0.3 | 0.3 | 0.1 | 0.5 | 1.78 | 0.745 | 0.745 | 0 | 0 | 0 | 0 | 0 | 0 | 1 | 1 | 0.098593 | 0.0024283 | [7 empty] | Medium (2008) | Medium (2008) | Medium (2008) | None
M-064 | Lighting - Halogen Lamp (A-Line) | SCE | COM | Electric | COMLighting - Halogen Lamp (A-Line) | Halogen A-Line lamp | Incandescent lamp | Incandescent lamp | Lighting | InGen | Ltg_ScrewIn | Hal_lamp | A_Line | 1 | 0 | 0 | 0.85 |  | NA | 1 | Halogen Lamp | Lamps | SCN | STORAGE - CONDITIONED | New | CZ10 | San Bernardino Area (CZ10) |  |  |  | 1000 sf | 0.087955 | 0.0077475 | 0.10345 | Lamps/1000 sf | 177.891 | 233.877 | 233.877 | 0.00394 | 0.00518 | 0.00518 | 0 | 0 | 0 | 192.1223 | 252.5872 | 252.5872 | 0.0044522 | 0.0058534 | 0.0058534 | -3.1936 | -4.1986 | -4.1986 |  | 0.3 | 0.3 | 0.3 | 0.1 | 0.5 | 1.78 | 0.745 | 0.745 | 0 | 0 | 0 | 0 | 0 | 0 | 1 | 1 | 0.098593 | 0.0024283 | [7 empty] | Medium (2008) | Medium (2008) | Medium (2008) | None
M-064 | Lighting - Halogen Lamp (A-Line) | SCE | COM | Electric | COMLighting - Halogen Lamp (A-Line) | Halogen A-Line lamp | Incandescent lamp | Incandescent lamp | Lighting | InGen | Ltg_ScrewIn | Hal_lamp | A_Line | 1 | 0 | 0 | 0.85 |  | NA | 1 | Halogen Lamp | Lamps | SCN | STORAGE - CONDITIONED | Existing | CZ10 | San Bernardino Area (CZ10) |  |  |  | 1000 sf | 0.087955 | 0.0077475 | 0.10345 | Lamps/1000 sf | 177.891 | 233.877 | 233.877 | 0.00394 | 0.00518 | 0.00518 | 0 | 0 | 0 | 192.1223 | 252.5872 | 252.5872 | 0.0044522 | 0.0058534 | 0.0058534 | -3.1936 | -4.1986 | -4.1986 |  | 0.3 | 0.3 | 0.3 | 0.1 | 0.5 | 1.78 | 0.745 | 0.745 | 0 | 0 | 0 | 0 | 0 | 0 | 1 | 1 | 0.098593 | 0.0024283 | [7 empty] | Medium (2008) | Medium (2008) | Medium (2008) | None
M-064 | Lighting - Halogen Lamp (A-Line) | SCE | COM | Electric | COMLighting - Halogen Lamp (A-Line) | Halogen A-Line lamp | Incandescent lamp | Incandescent lamp | Lighting | InGen | Ltg_ScrewIn | Hal_lamp | A_Line | 1 | 0 | 0 | 0.85 |  | NA | 1 | Halogen Lamp | Lamps | SCN | STORAGE - CONDITIONED | Existing | CZ13 | Fresno Area (CZ13) |  |  |  | 1000 sf | 0.087955 | 0.0077475 | 0.10345 | Lamps/1000 sf | 177.891 | 233.877 | 233.877 | 0.00394 | 0.00518 | 0.00518 | 0 | 0 | 0 | 192.1223 | 252.5872 | 252.5872 | 0.0044522 | 0.0058534 | 0.0058534 | -3.1936 | -4.1986 | -4.1986 |  | 0.3 | 0.3 | 0.3 | 0.1 | 0.5 | 1.78 | 0.745 | 0.745 | 0 | 0 | 0 | 0 | 0 | 0 | 1 | 1 | 0.098593 | 0.0024283 | [7 empty] | Medium (2008) | Medium (2008) | Medium (2008) | None
M-064 | Lighting - Halogen Lamp (A-Line) | SCE | COM | Electric | COMLighting - Halogen Lamp (A-Line) | Halogen A-Line lamp | Incandescent lamp | Incandescent lamp | Lighting | InGen | Ltg_ScrewIn | Hal_lamp | A_Line | 1 | 0 | 0 | 0.85 |  | NA | 1 | Halogen Lamp | Lamps | SCN | STORAGE - CONDITIONED | New | CZ13 | Fresno Area (CZ13) |  |  |  | 1000 sf | 0.087955 | 0.0077475 | 0.10345 | Lamps/1000 sf | 177.891 | 233.877 | 233.877 | 0.00394 | 0.00518 | 0.00518 | 0 | 0 | 0 | 192.1223 | 252.5872 | 252.5872 | 0.0044522 | 0.0058534 | 0.0058534 | -3.1936 | -4.1986 | -4.1986 |  | 0.3 | 0.3 | 0.3 | 0.1 | 0.5 | 1.78 | 0.745 | 0.745 | 0 | 0 | 0 | 0 | 0 | 0 | 1 | 1 | 0.098593 | 0.0024283 | [7 empty] | Medium (2008) | Medium (2008) | Medium (2008) | None
M-064 | Lighting - Halogen Lamp (A-Line) | SCE | COM | Electric | COMLighting - Halogen Lamp (A-Line) | Halogen A-Line lamp | Incandescent lamp | Incandescent lamp | Lighting | InGen | Ltg_ScrewIn | Hal_lamp | A_Line | 1 | 0 | 0 | 0.85 |  | NA | 1 | Halogen Lamp | Lamps | SCN | STORAGE - CONDITIONED | Existing | CZ14 | China Lake Area (CZ14) |  |  |  | 1000 sf | 0.087955 | 0.0077475 | 0.10345 | Lamps/1000 sf | 177.891 | 233.877 | 233.877 | 0.00394 | 0.00518 | 0.00518 | 0 | 0 | 0 | 192.1223 | 252.5872 | 252.5872 | 0.0044522 | 0.0058534 | 0.0058534 | -3.1936 | -4.1986 | -4.1986 |  | 0.3 | 0.3 | 0.3 | 0.1 | 0.5 | 1.78 | 0.745 | 0.745 | 0 | 0 | 0 | 0 | 0 | 0 | 1 | 1 | 0.098593 | 0.0024283 | [7 empty] | Medium (2008) | Medium (2008) | Medium (2008) | None
M-064 | Lighting - Halogen Lamp (A-Line) | SCE | COM | Electric | COMLighting - Halogen Lamp (A-Line) | Halogen A-Line lamp | Incandescent lamp | Incandescent lamp | Lighting | InGen | Ltg_ScrewIn | Hal_lamp | A_Line | 1 | 0 | 0 | 0.85 |  | NA | 1 | Halogen Lamp | Lamps | SCN | STORAGE - CONDITIONED | New | CZ14 | China Lake Area (CZ14) |  |  |  | 1000 sf | 0.087955 | 0.0077475 | 0.10345 | Lamps/1000 sf | 177.891 | 233.877 | 233.877 | 0.00394 | 0.00518 | 0.00518 | 0 | 0 | 0 | 192.1223 | 252.5872 | 252.5872 | 0.0044522 | 0.0058534 | 0.0058534 | -3.1936 | -4.1986 | -4.1986 |  | 0.3 | 0.3 | 0.3 | 0.1 | 0.5 | 1.78 | 0.745 | 0.745 | 0 | 0 | 0 | 0 | 0 | 0 | 1 | 1 | 0.098593 | 0.0024283 | [7 empty] | Medium (2008) | Medium (2008) | Medium (2008) | None
M-064 | Lighting - Halogen Lamp (A-Line) | SCE | COM | Electric | COMLighting - Halogen Lamp (A-Line) | Halogen A-Line lamp | Incandescent lamp | Incandescent lamp | Lighting | InGen | Ltg_ScrewIn | Hal_lamp | A_Line | 1 | 0 | 0 | 0.85 |  | NA | 1 | Halogen Lamp | Lamps | SCN | STORAGE - CONDITIONED | New | CZ15 | Blythe Area (CZ15) |  |  |  | 1000 sf | 0.087955 | 0.0077475 | 0.10345 | Lamps/1000 sf | 177.891 | 233.877 | 233.877 | 0.00394 | 0.00518 | 0.00518 | 0 | 0 | 0 | 192.1223 | 252.5872 | 252.5872 | 0.0044522 | 0.0058534 | 0.0058534 | -3.1936 | -4.1986 | -4.1986 |  | 0.3 | 0.3 | 0.3 | 0.1 | 0.5 | 1.78 | 0.745 | 0.745 | 0 | 0 | 0 | 0 | 0 | 0 | 1 | 1 | 0.098593 | 0.0024283 | [7 empty] | Medium (2008) | Medium (2008) | Medium (2008) | None
M-064 | Lighting - Halogen Lamp (A-Line) | SCE | COM | Electric | COMLighting - Halogen Lamp (A-Line) | Halogen A-Line lamp | Incandescent lamp | Incandescent lamp | Lighting | InGen | Ltg_ScrewIn | Hal_lamp | A_Line | 1 | 0 | 0 | 0.85 |  | NA | 1 | Halogen Lamp | Lamps | SCN | STORAGE - CONDITIONED | Existing | CZ15 | Blythe Area (CZ15) |  |  |  | 1000 sf | 0.087955 | 0.0077475 | 0.10345 | Lamps/1000 sf | 177.891 | 233.877 | 233.877 | 0.00394 | 0.00518 | 0.00518 | 0 | 0 | 0 | 192.1223 | 252.5872 | 252.5872 | 0.0044522 | 0.0058534 | 0.0058534 | -3.1936 | -4.1986 | -4.1986 |  | 0.3 | 0.3 | 0.3 | 0.1 | 0.5 | 1.78 | 0.745 | 0.745 | 0 | 0 | 0 | 0 | 0 | 0 | 1 | 1 | 0.098593 | 0.0024283 | [7 empty] | Medium (2008) | Medium (2008) | Medium (2008) | None
M-064 | Lighting - Halogen Lamp (A-Line) | SCE | COM | Electric | COMLighting - Halogen Lamp (A-Line) | Halogen A-Line lamp | Incandescent lamp | Incandescent lamp | Lighting | InGen | Ltg_ScrewIn | Hal_lamp | A_Line | 1 | 0 | 0 | 0.85 |  | NA | 1 | Halogen Lamp | Lamps | SCN | STORAGE - CONDITIONED | New | CZ16 | Mount Shasta Area (CZ16) |  |  |  | 1000 sf | 0.087955 | 0.0077475 | 0.10345 | Lamps/1000 sf | 177.891 | 233.877 | 233.877 | 0.00394 | 0.00518 | 0.00518 | 0 | 0 | 0 | 192.1223 | 252.5872 | 252.5872 | 0.0044522 | 0.0058534 | 0.0058534 | -3.1936 | -4.1986 | -4.1986 |  | 0.3 | 0.3 | 0.3 | 0.1 | 0.5 | 1.78 | 0.745 | 0.745 | 0 | 0 | 0 | 0 | 0 | 0 | 1 | 1 | 0.098593 | 0.0024283 | [7 empty] | Medium (2008) | Medium (2008) | Medium (2008) | None
M-064 | Lighting - Halogen Lamp (A-Line) | SCE | COM | Electric | COMLighting - Halogen Lamp (A-Line) | Halogen A-Line lamp | Incandescent lamp | Incandescent lamp | Lighting | InGen | Ltg_ScrewIn | Hal_lamp | A_Line | 1 | 0 | 0 | 0.85 |  | NA | 1 | Halogen Lamp | Lamps | SCN | STORAGE - CONDITIONED | Existing | CZ16 | Mount Shasta Area (CZ16) |  |  |  | 1000 sf | 0.087955 | 0.0077475 | 0.10345 | Lamps/1000 sf | 177.891 | 233.877 | 233.877 | 0.00394 | 0.00518 | 0.00518 | 0 | 0 | 0 | 192.1223 | 252.5872 | 252.5872 | 0.0044522 | 0.0058534 | 0.0058534 | -3.1936 | -4.1986 | -4.1986 |  | 0.3 | 0.3 | 0.3 | 0.1 | 0.5 | 1.78 | 0.745 | 0.745 | 0 | 0 | 0 | 0 | 0 | 0 | 1 | 1 | 0.098593 | 0.0024283 | [7 empty] | Medium (2008) | Medium (2008) | Medium (2008) | None
M-064 | Lighting - Halogen Lamp (A-Line) | SDGE | COM | Electric | COMLighting - Halogen Lamp (A-Line) | Halogen A-Line lamp | Incandescent lamp | Incandescent lamp | Lighting | InGen | Ltg_ScrewIn | Hal_lamp | A_Line | 1 | 0 | 0 | 0.85 |  | NA | 1 | Halogen Lamp | Lamps | SCN | STORAGE - CONDITIONED | New | CZ06 | Los Angeles Area (CZ06) |  |  |  | 1000 sf | 0.087955 | 0.0077475 | 0.10345 | Lamps/1000 sf | 177.891 | 233.877 | 233.877 | 0.00394 | 0.00518 | 0.00518 | 0 | 0 | 0 | 192.1223 | 252.5872 | 252.5872 | 0.0044522 | 0.0058534 | 0.0058534 | -3.1936 | -4.1986 | -4.1986 |  | 0.3 | 0.3 | 0.3 | 0.1 | 0.5 | 1.78 | 0.745 | 0.745 | 0 | 0 | 0 | 0 | 0 | 0 | 1 | 1 | 0.098545 | 0.0024524 | [7 empty] | Medium (2008) | Medium (2008) | Medium (2008) | None
M-064 | Lighting - Halogen Lamp (A-Line) | SDGE | COM | Electric | COMLighting - Halogen Lamp (A-Line) | Halogen A-Line lamp | Incandescent lamp | Incandescent lamp | Lighting | InGen | Ltg_ScrewIn | Hal_lamp | A_Line | 1 | 0 | 0 | 0.85 |  | NA | 1 | Halogen Lamp | Lamps | SCN | STORAGE - CONDITIONED | Existing | CZ06 | Los Angeles Area (CZ06) |  |  |  | 1000 sf | 0.087955 | 0.0077475 | 0.10345 | Lamps/1000 sf | 177.891 | 233.877 | 233.877 | 0.00394 | 0.00518 | 0.00518 | 0 | 0 | 0 | 192.1223 | 252.5872 | 252.5872 | 0.0044522 | 0.0058534 | 0.0058534 | -3.1936 | -4.1986 | -4.1986 |  | 0.3 | 0.3 | 0.3 | 0.1 | 0.5 | 1.78 | 0.745 | 0.745 | 0 | 0 | 0 | 0 | 0 | 0 | 1 | 1 | 0.098545 | 0.0024524 | [7 empty] | Medium (2008) | Medium (2008) | Medium (2008) | None
M-064 | Lighting - Halogen Lamp (A-Line) | SDGE | COM | Electric | COMLighting - Halogen Lamp (A-Line) | Halogen A-Line lamp | Incandescent lamp | Incandescent lamp | Lighting | InGen | Ltg_ScrewIn | Hal_lamp | A_Line | 1 | 0 | 0 | 0.85 |  | NA | 1 | Halogen Lamp | Lamps | SCN | STORAGE - CONDITIONED | New | CZ07 | San Diego Area (CZ07) |  |  |  | 1000 sf | 0.087955 | 0.0077475 | 0.10345 | Lamps/1000 sf | 177.891 | 233.877 | 233.877 | 0.00394 | 0.00518 | 0.00518 | 0 | 0 | 0 | 192.1223 | 252.5872 | 252.5872 | 0.0044522 | 0.0058534 | 0.0058534 | -3.1936 | -4.1986 | -4.1986 |  | 0.3 | 0.3 | 0.3 | 0.1 | 0.5 | 1.78 | 0.745 | 0.745 | 0 | 0 | 0 | 0 | 0 | 0 | 1 | 1 | 0.098545 | 0.0024524 | [7 empty] | Medium (2008) | Medium (2008) | Medium (2008) | None
M-064 | Lighting - Halogen Lamp (A-Line) | SDGE | COM | Electric | COMLighting - Halogen Lamp (A-Line) | Halogen A-Line lamp | Incandescent lamp | Incandescent lamp | Lighting | InGen | Ltg_ScrewIn | Hal_lamp | A_Line | 1 | 0 | 0 | 0.85 |  | NA | 1 | Halogen Lamp | Lamps | SCN | STORAGE - CONDITIONED | Existing | CZ07 | San Diego Area (CZ07) |  |  |  | 1000 sf | 0.087955 | 0.0077475 | 0.10345 | Lamps/1000 sf | 177.891 | 233.877 | 233.877 | 0.00394 | 0.00518 | 0.00518 | 0 | 0 | 0 | 192.1223 | 252.5872 | 252.5872 | 0.0044522 | 0.0058534 | 0.0058534 | -3.1936 | -4.1986 | -4.1986 |  | 0.3 | 0.3 | 0.3 | 0.1 | 0.5 | 1.78 | 0.745 | 0.745 | 0 | 0 | 0 | 0 | 0 | 0 | 1 | 1 | 0.098545 | 0.0024524 | [7 empty] | Medium (2008) | Medium (2008) | Medium (2008) | None
M-064 | Lighting - Halogen Lamp (A-Line) | SDGE | COM | Electric | COMLighting - Halogen Lamp (A-Line) | Halogen A-Line lamp | Incandescent lamp | Incandescent lamp | Lighting | InGen | Ltg_ScrewIn | Hal_lamp | A_Line | 1 | 0 | 0 | 0.85 |  | NA | 1 | Halogen Lamp | Lamps | SCN | STORAGE - CONDITIONED | New | CZ08 | El Toro Area (CZ08) |  |  |  | 1000 sf | 0.087955 | 0.0077475 | 0.10345 | Lamps/1000 sf | 177.891 | 233.877 | 233.877 | 0.00394 | 0.00518 | 0.00518 | 0 | 0 | 0 | 192.1223 | 252.5872 | 252.5872 | 0.0044522 | 0.0058534 | 0.0058534 | -3.1936 | -4.1986 | -4.1986 |  | 0.3 | 0.3 | 0.3 | 0.1 | 0.5 | 1.78 | 0.745 | 0.745 | 0 | 0 | 0 | 0 | 0 | 0 | 1 | 1 | 0.098545 | 0.0024524 | [7 empty] | Medium (2008) | Medium (2008) | Medium (2008) | None
M-064 | Lighting - Halogen Lamp (A-Line) | SDGE | COM | Electric | COMLighting - Halogen Lamp (A-Line) | Halogen A-Line lamp | Incandescent lamp | Incandescent lamp | Lighting | InGen | Ltg_ScrewIn | Hal_lamp | A_Line | 1 | 0 | 0 | 0.85 |  | NA | 1 | Halogen Lamp | Lamps | SCN | STORAGE - CONDITIONED | Existing | CZ08 | El Toro Area (CZ08) |  |  |  | 1000 sf | 0.087955 | 0.0077475 | 0.10345 | Lamps/1000 sf | 177.891 | 233.877 | 233.877 | 0.00394 | 0.00518 | 0.00518 | 0 | 0 | 0 | 192.1223 | 252.5872 | 252.5872 | 0.0044522 | 0.0058534 | 0.0058534 | -3.1936 | -4.1986 | -4.1986 |  | 0.3 | 0.3 | 0.3 | 0.1 | 0.5 | 1.78 | 0.745 | 0.745 | 0 | 0 | 0 | 0 | 0 | 0 | 1 | 1 | 0.098545 | 0.0024524 | [7 empty] | Medium (2008) | Medium (2008) | Medium (2008) | None
M-064 | Lighting - Halogen Lamp (A-Line) | SDGE | COM | Electric | COMLighting - Halogen Lamp (A-Line) | Halogen A-Line lamp | Incandescent lamp | Incandescent lamp | Lighting | InGen | Ltg_ScrewIn | Hal_lamp | A_Line | 1 | 0 | 0 | 0.85 |  | NA | 1 | Halogen Lamp | Lamps | SCN | STORAGE - CONDITIONED | New | CZ10 | San Bernardino Area (CZ10) |  |  |  | 1000 sf | 0.087955 | 0.0077475 | 0.10345 | Lamps/1000 sf | 177.891 | 233.877 | 233.877 | 0.00394 | 0.00518 | 0.00518 | 0 | 0 | 0 | 192.1223 | 252.5872 | 252.5872 | 0.0044522 | 0.0058534 | 0.0058534 | -3.1936 | -4.1986 | -4.1986 |  | 0.3 | 0.3 | 0.3 | 0.1 | 0.5 | 1.78 | 0.745 | 0.745 | 0 | 0 | 0 | 0 | 0 | 0 | 1 | 1 | 0.098545 | 0.0024524 | [7 empty] | Medium (2008) | Medium (2008) | Medium (2008) | None
M-064 | Lighting - Halogen Lamp (A-Line) | SDGE | COM | Electric | COMLighting - Halogen Lamp (A-Line) | Halogen A-Line lamp | Incandescent lamp | Incandescent lamp | Lighting | InGen | Ltg_ScrewIn | Hal_lamp | A_Line | 1 | 0 | 0 | 0.85 |  | NA | 1 | Halogen Lamp | Lamps | SCN | STORAGE - CONDITIONED | Existing | CZ10 | San Bernardino Area (CZ10) |  |  |  | 1000 sf | 0.087955 | 0.0077475 | 0.10345 | Lamps/1000 sf | 177.891 | 233.877 | 233.877 | 0.00394 | 0.00518 | 0.00518 | 0 | 0 | 0 | 192.1223 | 252.5872 | 252.5872 | 0.0044522 | 0.0058534 | 0.0058534 | -3.1936 | -4.1986 | -4.1986 |  | 0.3 | 0.3 | 0.3 | 0.1 | 0.5 | 1.78 | 0.745 | 0.745 | 0 | 0 | 0 | 0 | 0 | 0 | 1 | 1 | 0.098545 | 0.0024524 | [7 empty] | Medium (2008) | Medium (2008) | Medium (2008) | None
M-064 | Lighting - Halogen Lamp (A-Line) | SDGE | COM | Electric | COMLighting - Halogen Lamp (A-Line) | Halogen A-Line lamp | Incandescent lamp | Incandescent lamp | Lighting | InGen | Ltg_ScrewIn | Hal_lamp | A_Line | 1 | 0 | 0 | 0.85 |  | NA | 1 | Halogen Lamp | Lamps | SCN | STORAGE - CONDITIONED | New | CZ14 | China Lake Area (CZ14) |  |  |  | 1000 sf | 0.087955 | 0.0077475 | 0.10345 | Lamps/1000 sf | 177.891 | 233.877 | 233.877 | 0.00394 | 0.00518 | 0.00518 | 0 | 0 | 0 | 192.1223 | 252.5872 | 252.5872 | 0.0044522 | 0.0058534 | 0.0058534 | -3.1936 | -4.1986 | -4.1986 |  | 0.3 | 0.3 | 0.3 | 0.1 | 0.5 | 1.78 | 0.745 | 0.745 | 0 | 0 | 0 | 0 | 0 | 0 | 1 | 1 | 0.098545 | 0.0024524 | [7 empty] | Medium (2008) | Medium (2008) | Medium (2008) | None
M-064 | Lighting - Halogen Lamp (A-Line) | SDGE | COM | Electric | COMLighting - Halogen Lamp (A-Line) | Halogen A-Line lamp | Incandescent lamp | Incandescent lamp | Lighting | InGen | Ltg_ScrewIn | Hal_lamp | A_Line | 1 | 0 | 0 | 0.85 |  | NA | 1 | Halogen Lamp | Lamps | SCN | STORAGE - CONDITIONED | Existing | CZ14 | China Lake Area (CZ14) |  |  |  | 1000 sf | 0.087955 | 0.0077475 | 0.10345 | Lamps/1000 sf | 177.891 | 233.877 | 233.877 | 0.00394 | 0.00518 | 0.00518 | 0 | 0 | 0 | 192.1223 | 252.5872 | 252.5872 | 0.0044522 | 0.0058534 | 0.0058534 | -3.1936 | -4.1986 | -4.1986 |  | 0.3 | 0.3 | 0.3 | 0.1 | 0.5 | 1.78 | 0.745 | 0.745 | 0 | 0 | 0 | 0 | 0 | 0 | 1 | 1 | 0.098545 | 0.0024524 | [7 empty] | Medium (2008) | Medium (2008) | Medium (2008) | None
M-064 | Lighting - Halogen Lamp (A-Line) | SDGE | COM | Electric | COMLighting - Halogen Lamp (A-Line) | Halogen A-Line lamp | Incandescent lamp | Incandescent lamp | Lighting | InGen | Ltg_ScrewIn | Hal_lamp | A_Line | 1 | 0 | 0 | 0.85 |  | NA | 1 | Halogen Lamp | Lamps | SCN | STORAGE - CONDITIONED | New | CZ15 | Blythe Area (CZ15) |  |  |  | 1000 sf | 0.087955 | 0.0077475 | 0.10345 | Lamps/1000 sf | 177.891 | 233.877 | 233.877 | 0.00394 | 0.00518 | 0.00518 | 0 | 0 | 0 | 192.1223 | 252.5872 | 252.5872 | 0.0044522 | 0.0058534 | 0.0058534 | -3.1936 | -4.1986 | -4.1986 |  | 0.3 | 0.3 | 0.3 | 0.1 | 0.5 | 1.78 | 0.745 | 0.745 | 0 | 0 | 0 | 0 | 0 | 0 | 1 | 1 | 0.098545 | 0.0024524 | [7 empty] | Medium (2008) | Medium (2008) | Medium (2008) | None
M-064 | Lighting - Halogen Lamp (A-Line) | SDGE | COM | Electric | COMLighting - Halogen Lamp (A-Line) | Halogen A-Line lamp | Incandescent lamp | Incandescent lamp | Lighting | InGen | Ltg_ScrewIn | Hal_lamp | A_Line | 1 | 0 | 0 | 0.85 |  | NA | 1 | Halogen Lamp | Lamps | SCN | STORAGE - CONDITIONED | Existing | CZ15 | Blythe Area (CZ15) |  |  |  | 1000 sf | 0.087955 | 0.0077475 | 0.10345 | Lamps/1000 sf | 177.891 | 233.877 | 233.877 | 0.00394 | 0.00518 | 0.00518 | 0 | 0 | 0 | 192.1223 | 252.5872 | 252.5872 | 0.0044522 | 0.0058534 | 0.0058534 | -3.1936 | -4.1986 | -4.1986 |  | 0.3 | 0.3 | 0.3 | 0.1 | 0.5 | 1.78 | 0.745 | 0.745 | 0 | 0 | 0 | 0 | 0 | 0 | 1 | 1 | 0.098545 | 0.0024524 | [7 empty] | Medium (2008) | Medium (2008) | Medium (2008) | None
M-064 | Lighting - Halogen Lamp (A-Line) | PGE | COM | Electric | COMLighting - Halogen Lamp (A-Line) | Halogen A-Line lamp | Incandescent lamp | Incandescent lamp | Lighting | InGen | Ltg_ScrewIn | Hal_lamp | A_Line | 1 | 0 | 0 | 0.85 |  | NA | 1 | Halogen Lamp | Lamps | SUN | STORAGE - UNCONDITIONED | New | CZ01 | Arcata Area (CZ01) |  |  |  | 1000 sf | 0.087955 | 0.0077475 | 0.10345 | Lamps/1000 sf | 177.891 | 233.877 | 233.877 | 0.00394 | 0.00518 | 0.00518 | 0 | 0 | 0 | 192.1223 | 252.5872 | 252.5872 | 0.0044522 | 0.0058534 | 0.0058534 | 0 | 0 | 0 |  | 0.3 | 0.3 | 0.3 | 0.1 | 0.5 | 1.78 | 0.745 | 0.745 | 0 | 0 | 0 | 0 | 0 | 0 | 1 | 1 | 0.098633 | 0.0024084 | [7 empty] | Medium (2008) | Medium (2008) | Medium (2008) | None
M-064 | Lighting - Halogen Lamp (A-Line) | PGE | COM | Electric | COMLighting - Halogen Lamp (A-Line) | Halogen A-Line lamp | Incandescent lamp | Incandescent lamp | Lighting | InGen | Ltg_ScrewIn | Hal_lamp | A_Line | 1 | 0 | 0 | 0.85 |  | NA | 1 | Halogen Lamp | Lamps | SUN | STORAGE - UNCONDITIONED | Existing | CZ01 | Arcata Area (CZ01) |  |  |  | 1000 sf | 0.087955 | 0.0077475 | 0.10345 | Lamps/1000 sf | 177.891 | 233.877 | 233.877 | 0.00394 | 0.00518 | 0.00518 | 0 | 0 | 0 | 192.1223 | 252.5872 | 252.5872 | 0.0044522 | 0.0058534 | 0.0058534 | 0 | 0 | 0 |  | 0.3 | 0.3 | 0.3 | 0.1 | 0.5 | 1.78 | 0.745 | 0.745 | 0 | 0 | 0 | 0 | 0 | 0 | 1 | 1 | 0.098633 | 0.0024084 | [7 empty] | Medium (2008) | Medium (2008) | Medium (2008) | None
M-064 | Lighting - Halogen Lamp (A-Line) | PGE | COM | Electric | COMLighting - Halogen Lamp (A-Line) | Halogen A-Line lamp | Incandescent lamp | Incandescent lamp | Lighting | InGen | Ltg_ScrewIn | Hal_lamp | A_Line | 1 | 0 | 0 | 0.85 |  | NA | 1 | Halogen Lamp | Lamps | SUN | STORAGE - UNCONDITIONED | New | CZ02 | Santa Rosa Area (CZ02) |  |  |  | 1000 sf | 0.087955 | 0.0077475 | 0.10345 | Lamps/1000 sf | 177.891 | 233.877 | 233.877 | 0.00394 | 0.00518 | 0.00518 | 0 | 0 | 0 | 192.1223 | 252.5872 | 252.5872 | 0.0044522 | 0.0058534 | 0.0058534 | 0 | 0 | 0 |  | 0.3 | 0.3 | 0.3 | 0.1 | 0.5 | 1.78 | 0.745 | 0.745 | 0 | 0 | 0 | 0 | 0 | 0 | 1 | 1 | 0.098633 | 0.0024084 | [7 empty] | Medium (2008) | Medium (2008) | Medium (2008) | None
M-064 | Lighting - Halogen Lamp (A-Line) | PGE | COM | Electric | COMLighting - Halogen Lamp (A-Line) | Halogen A-Line lamp | Incandescent lamp | Incandescent lamp | Lighting | InGen | Ltg_ScrewIn | Hal_lamp | A_Line | 1 | 0 | 0 | 0.85 |  | NA | 1 | Halogen Lamp | Lamps | SUN | STORAGE - UNCONDITIONED | Existing | CZ02 | Santa Rosa Area (CZ02) |  |  |  | 1000 sf | 0.087955 | 0.0077475 | 0.10345 | Lamps/1000 sf | 177.891 | 233.877 | 233.877 | 0.00394 | 0.00518 | 0.00518 | 0 | 0 | 0 | 192.1223 | 252.5872 | 252.5872 | 0.0044522 | 0.0058534 | 0.0058534 | 0 | 0 | 0 |  | 0.3 | 0.3 | 0.3 | 0.1 | 0.5 | 1.78 | 0.745 | 0.745 | 0 | 0 | 0 | 0 | 0 | 0 | 1 | 1 | 0.098633 | 0.0024084 | [7 empty] | Medium (2008) | Medium (2008) | Medium (2008) | None
M-064 | Lighting - Halogen Lamp (A-Line) | PGE | COM | Electric | COMLighting - Halogen Lamp (A-Line) | Halogen A-Line lamp | Incandescent lamp | Incandescent lamp | Lighting | InGen | Ltg_ScrewIn | Hal_lamp | A_Line | 1 | 0 | 0 | 0.85 |  | NA | 1 | Halogen Lamp | Lamps | SUN | STORAGE - UNCONDITIONED | New | CZ03 | Oakland Area (CZ03) |  |  |  | 1000 sf | 0.087955 | 0.0077475 | 0.10345 | Lamps/1000 sf | 177.891 | 233.877 | 233.877 | 0.00394 | 0.00518 | 0.00518 | 0 | 0 | 0 | 192.1223 | 252.5872 | 252.5872 | 0.0044522 | 0.0058534 | 0.0058534 | 0 | 0 | 0 |  | 0.3 | 0.3 | 0.3 | 0.1 | 0.5 | 1.78 | 0.745 | 0.745 | 0 | 0 | 0 | 0 | 0 | 0 | 1 | 1 | 0.098633 | 0.0024084 | [7 empty] | Medium (2008) | Medium (2008) | Medium (2008) | None
M-064 | Lighting - Halogen Lamp (A-Line) | PGE | COM | Electric | COMLighting - Halogen Lamp (A-Line) | Halogen A-Line lamp | Incandescent lamp | Incandescent lamp | Lighting | InGen | Ltg_ScrewIn | Hal_lamp | A_Line | 1 | 0 | 0 | 0.85 |  | NA | 1 | Halogen Lamp | Lamps | SUN | STORAGE - UNCONDITIONED | Existing | CZ03 | Oakland Area (CZ03) |  |  |  | 1000 sf | 0.087955 | 0.0077475 | 0.10345 | Lamps/1000 sf | 177.891 | 233.877 | 233.877 | 0.00394 | 0.00518 | 0.00518 | 0 | 0 | 0 | 192.1223 | 252.5872 | 252.5872 | 0.0044522 | 0.0058534 | 0.0058534 | 0 | 0 | 0 |  | 0.3 | 0.3 | 0.3 | 0.1 | 0.5 | 1.78 | 0.745 | 0.745 | 0 | 0 | 0 | 0 | 0 | 0 | 1 | 1 | 0.098633 | 0.0024084 | [7 empty] | Medium (2008) | Medium (2008) | Medium (2008) | None
M-064 | Lighting - Halogen Lamp (A-Line) | PGE | COM | Electric | COMLighting - Halogen Lamp (A-Line) | Halogen A-Line lamp | Incandescent lamp | Incandescent lamp | Lighting | InGen | Ltg_ScrewIn | Hal_lamp | A_Line | 1 | 0 | 0 | 0.85 |  | NA | 1 | Halogen Lamp | Lamps | SUN | STORAGE - UNCONDITIONED | New | CZ04 | Sunnyvale Area (CZ04) |  |  |  | 1000 sf | 0.087955 | 0.0077475 | 0.10345 | Lamps/1000 sf | 177.891 | 233.877 | 233.877 | 0.00394 | 0.00518 | 0.00518 | 0 | 0 | 0 | 192.1223 | 252.5872 | 252.5872 | 0.0044522 | 0.0058534 | 0.0058534 | 0 | 0 | 0 |  | 0.3 | 0.3 | 0.3 | 0.1 | 0.5 | 1.78 | 0.745 | 0.745 | 0 | 0 | 0 | 0 | 0 | 0 | 1 | 1 | 0.098633 | 0.0024084 | [7 empty] | Medium (2008) | Medium (2008) | Medium (2008) | None
M-064 | Lighting - Halogen Lamp (A-Line) | PGE | COM | Electric | COMLighting - Halogen Lamp (A-Line) | Halogen A-Line lamp | Incandescent lamp | Incandescent lamp | Lighting | InGen | Ltg_ScrewIn | Hal_lamp | A_Line | 1 | 0 | 0 | 0.85 |  | NA | 1 | Halogen Lamp | Lamps | SUN | STORAGE - UNCONDITIONED | Existing | CZ04 | Sunnyvale Area (CZ04) |  |  |  | 1000 sf | 0.087955 | 0.0077475 | 0.10345 | Lamps/1000 sf | 177.891 | 233.877 | 233.877 | 0.00394 | 0.00518 | 0.00518 | 0 | 0 | 0 | 192.1223 | 252.5872 | 252.5872 | 0.0044522 | 0.0058534 | 0.0058534 | 0 | 0 | 0 |  | 0.3 | 0.3 | 0.3 | 0.1 | 0.5 | 1.78 | 0.745 | 0.745 | 0 | 0 | 0 | 0 | 0 | 0 | 1 | 1 | 0.098633 | 0.0024084 | [7 empty] | Medium (2008) | Medium (2008) | Medium (2008) | None
M-064 | Lighting - Halogen Lamp (A-Line) | PGE | COM | Electric | COMLighting - Halogen Lamp (A-Line) | Halogen A-Line lamp | Incandescent lamp | Incandescent lamp | Lighting | InGen | Ltg_ScrewIn | Hal_lamp | A_Line | 1 | 0 | 0 | 0.85 |  | NA | 1 | Halogen Lamp | Lamps | SUN | STORAGE - UNCONDITIONED | Existing | CZ05 | Santa Maria Area (CZ05) |  |  |  | 1000 sf | 0.087955 | 0.0077475 | 0.10345 | Lamps/1000 sf | 177.891 | 233.877 | 233.877 | 0.00394 | 0.00518 | 0.00518 | 0 | 0 | 0 | 192.1223 | 252.5872 | 252.5872 | 0.0044522 | 0.0058534 | 0.0058534 | 0 | 0 | 0 |  | 0.3 | 0.3 | 0.3 | 0.1 | 0.5 | 1.78 | 0.745 | 0.745 | 0 | 0 | 0 | 0 | 0 | 0 | 1 | 1 | 0.098633 | 0.0024084 | [7 empty] | Medium (2008) | Medium (2008) | Medium (2008) | None
M-064 | Lighting - Halogen Lamp (A-Line) | PGE | COM | Electric | COMLighting - Halogen Lamp (A-Line) | Halogen A-Line lamp | Incandescent lamp | Incandescent lamp | Lighting | InGen | Ltg_ScrewIn | Hal_lamp | A_Line | 1 | 0 | 0 | 0.85 |  | NA | 1 | Halogen Lamp | Lamps | SUN | STORAGE - UNCONDITIONED | New | CZ05 | Santa Maria Area (CZ05) |  |  |  | 1000 sf | 0.087955 | 0.0077475 | 0.10345 | Lamps/1000 sf | 177.891 | 233.877 | 233.877 | 0.00394 | 0.00518 | 0.00518 | 0 | 0 | 0 | 192.1223 | 252.5872 | 252.5872 | 0.0044522 | 0.0058534 | 0.0058534 | 0 | 0 | 0 |  | 0.3 | 0.3 | 0.3 | 0.1 | 0.5 | 1.78 | 0.745 | 0.745 | 0 | 0 | 0 | 0 | 0 | 0 | 1 | 1 | 0.098633 | 0.0024084 | [7 empty] | Medium (2008) | Medium (2008) | Medium (2008) | None
M-064 | Lighting - Halogen Lamp (A-Line) | PGE | COM | Electric | COMLighting - Halogen Lamp (A-Line) | Halogen A-Line lamp | Incandescent lamp | Incandescent lamp | Lighting | InGen | Ltg_ScrewIn | Hal_lamp | A_Line | 1 | 0 | 0 | 0.85 |  | NA | 1 | Halogen Lamp | Lamps | SUN | STORAGE - UNCONDITIONED | New | CZ11 | Red Bluff Area (CZ11) |  |  |  | 1000 sf | 0.087955 | 0.0077475 | 0.10345 | Lamps/1000 sf | 177.891 | 233.877 | 233.877 | 0.00394 | 0.00518 | 0.00518 | 0 | 0 | 0 | 192.1223 | 252.5872 | 252.5872 | 0.0044522 | 0.0058534 | 0.0058534 | 0 | 0 | 0 |  | 0.3 | 0.3 | 0.3 | 0.1 | 0.5 | 1.78 | 0.745 | 0.745 | 0 | 0 | 0 | 0 | 0 | 0 | 1 | 1 | 0.098633 | 0.0024084 | [7 empty] | Medium (2008) | Medium (2008) | Medium (2008) | None
M-064 | Lighting - Halogen Lamp (A-Line) | PGE | COM | Electric | COMLighting - Halogen Lamp (A-Line) | Halogen A-Line lamp | Incandescent lamp | Incandescent lamp | Lighting | InGen | Ltg_ScrewIn | Hal_lamp | A_Line | 1 | 0 | 0 | 0.85 |  | NA | 1 | Halogen Lamp | Lamps | SUN | STORAGE - UNCONDITIONED | Existing | CZ11 | Red Bluff Area (CZ11) |  |  |  | 1000 sf | 0.087955 | 0.0077475 | 0.10345 | Lamps/1000 sf | 177.891 | 233.877 | 233.877 | 0.00394 | 0.00518 | 0.00518 | 0 | 0 | 0 | 192.1223 | 252.5872 | 252.5872 | 0.0044522 | 0.0058534 | 0.0058534 | 0 | 0 | 0 |  | 0.3 | 0.3 | 0.3 | 0.1 | 0.5 | 1.78 | 0.745 | 0.745 | 0 | 0 | 0 | 0 | 0 | 0 | 1 | 1 | 0.098633 | 0.0024084 | [7 empty] | Medium (2008) | Medium (2008) | Medium (2008) | None
M-064 | Lighting - Halogen Lamp (A-Line) | PGE | COM | Electric | COMLighting - Halogen Lamp (A-Line) | Halogen A-Line lamp | Incandescent lamp | Incandescent lamp | Lighting | InGen | Ltg_ScrewIn | Hal_lamp | A_Line | 1 | 0 | 0 | 0.85 |  | NA | 1 | Halogen Lamp | Lamps | SUN | STORAGE - UNCONDITIONED | New | CZ12 | Sacramento Area (CZ12) |  |  |  | 1000 sf | 0.087955 | 0.0077475 | 0.10345 | Lamps/1000 sf | 177.891 | 233.877 | 233.877 | 0.00394 | 0.00518 | 0.00518 | 0 | 0 | 0 | 192.1223 | 252.5872 | 252.5872 | 0.0044522 | 0.0058534 | 0.0058534 | 0 | 0 | 0 |  | 0.3 | 0.3 | 0.3 | 0.1 | 0.5 | 1.78 | 0.745 | 0.745 | 0 | 0 | 0 | 0 | 0 | 0 | 1 | 1 | 0.098633 | 0.0024084 | [7 empty] | Medium (2008) | Medium (2008) | Medium (2008) | None
M-064 | Lighting - Halogen Lamp (A-Line) | PGE | COM | Electric | COMLighting - Halogen Lamp (A-Line) | Halogen A-Line lamp | Incandescent lamp | Incandescent lamp | Lighting | InGen | Ltg_ScrewIn | Hal_lamp | A_Line | 1 | 0 | 0 | 0.85 |  | NA | 1 | Halogen Lamp | Lamps | SUN | STORAGE - UNCONDITIONED | Existing | CZ12 | Sacramento Area (CZ12) |  |  |  | 1000 sf | 0.087955 | 0.0077475 | 0.10345 | Lamps/1000 sf | 177.891 | 233.877 | 233.877 | 0.00394 | 0.00518 | 0.00518 | 0 | 0 | 0 | 192.1223 | 252.5872 | 252.5872 | 0.0044522 | 0.0058534 | 0.0058534 | 0 | 0 | 0 |  | 0.3 | 0.3 | 0.3 | 0.1 | 0.5 | 1.78 | 0.745 | 0.745 | 0 | 0 | 0 | 0 | 0 | 0 | 1 | 1 | 0.098633 | 0.0024084 | [7 empty] | Medium (2008) | Medium (2008) | Medium (2008) | None
M-064 | Lighting - Halogen Lamp (A-Line) | PGE | COM | Electric | COMLighting - Halogen Lamp (A-Line) | Halogen A-Line lamp | Incandescent lamp | Incandescent lamp | Lighting | InGen | Ltg_ScrewIn | Hal_lamp | A_Line | 1 | 0 | 0 | 0.85 |  | NA | 1 | Halogen Lamp | Lamps | SUN | STORAGE - UNCONDITIONED | New | CZ13 | Fresno Area (CZ13) |  |  |  | 1000 sf | 0.087955 | 0.0077475 | 0.10345 | Lamps/1000 sf | 177.891 | 233.877 | 233.877 | 0.00394 | 0.00518 | 0.00518 | 0 | 0 | 0 | 192.1223 | 252.5872 | 252.5872 | 0.0044522 | 0.0058534 | 0.0058534 | 0 | 0 | 0 |  | 0.3 | 0.3 | 0.3 | 0.1 | 0.5 | 1.78 | 0.745 | 0.745 | 0 | 0 | 0 | 0 | 0 | 0 | 1 | 1 | 0.098633 | 0.0024084 | [7 empty] | Medium (2008) | Medium (2008) | Medium (2008) | None
M-064 | Lighting - Halogen Lamp (A-Line) | PGE | COM | Electric | COMLighting - Halogen Lamp (A-Line) | Halogen A-Line lamp | Incandescent lamp | Incandescent lamp | Lighting | InGen | Ltg_ScrewIn | Hal_lamp | A_Line | 1 | 0 | 0 | 0.85 |  | NA | 1 | Halogen Lamp | Lamps | SUN | STORAGE - UNCONDITIONED | Existing | CZ13 | Fresno Area (CZ13) |  |  |  | 1000 sf | 0.087955 | 0.0077475 | 0.10345 | Lamps/1000 sf | 177.891 | 233.877 | 233.877 | 0.00394 | 0.00518 | 0.00518 | 0 | 0 | 0 | 192.1223 | 252.5872 | 252.5872 | 0.0044522 | 0.0058534 | 0.0058534 | 0 | 0 | 0 |  | 0.3 | 0.3 | 0.3 | 0.1 | 0.5 | 1.78 | 0.745 | 0.745 | 0 | 0 | 0 | 0 | 0 | 0 | 1 | 1 | 0.098633 | 0.0024084 | [7 empty] | Medium (2008) | Medium (2008) | Medium (2008) | None
M-064 | Lighting - Halogen Lamp (A-Line) | PGE | COM | Electric | COMLighting - Halogen Lamp (A-Line) | Halogen A-Line lamp | Incandescent lamp | Incandescent lamp | Lighting | InGen | Ltg_ScrewIn | Hal_lamp | A_Line | 1 | 0 | 0 | 0.85 |  | NA | 1 | Halogen Lamp | Lamps | SUN | STORAGE - UNCONDITIONED | New | CZ16 | Mount Shasta Area (CZ16) |  |  |  | 1000 sf | 0.087955 | 0.0077475 | 0.10345 | Lamps/1000 sf | 177.891 | 233.877 | 233.877 | 0.00394 | 0.00518 | 0.00518 | 0 | 0 | 0 | 192.1223 | 252.5872 | 252.5872 | 0.0044522 | 0.0058534 | 0.0058534 | 0 | 0 | 0 |  | 0.3 | 0.3 | 0.3 | 0.1 | 0.5 | 1.78 | 0.745 | 0.745 | 0 | 0 | 0 | 0 | 0 | 0 | 1 | 1 | 0.098633 | 0.0024084 | [7 empty] | Medium (2008) | Medium (2008) | Medium (2008) | None
M-064 | Lighting - Halogen Lamp (A-Line) | PGE | COM | Electric | COMLighting - Halogen Lamp (A-Line) | Halogen A-Line lamp | Incandescent lamp | Incandescent lamp | Lighting | InGen | Ltg_ScrewIn | Hal_lamp | A_Line | 1 | 0 | 0 | 0.85 |  | NA | 1 | Halogen Lamp | Lamps | SUN | STORAGE - UNCONDITIONED | Existing | CZ16 | Mount Shasta Area (CZ16) |  |  |  | 1000 sf | 0.087955 | 0.0077475 | 0.10345 | Lamps/1000 sf | 177.891 | 233.877 | 233.877 | 0.00394 | 0.00518 | 0.00518 | 0 | 0 | 0 | 192.1223 | 252.5872 | 252.5872 | 0.0044522 | 0.0058534 | 0.0058534 | 0 | 0 | 0 |  | 0.3 | 0.3 | 0.3 | 0.1 | 0.5 | 1.78 | 0.745 | 0.745 | 0 | 0 | 0 | 0 | 0 | 0 | 1 | 1 | 0.098633 | 0.0024084 | [7 empty] | Medium (2008) | Medium (2008) | Medium (2008) | None
M-064 | Lighting - Halogen Lamp (A-Line) | SCE | COM | Electric | COMLighting - Halogen Lamp (A-Line) | Halogen A-Line lamp | Incandescent lamp | Incandescent lamp | Lighting | InGen | Ltg_ScrewIn | Hal_lamp | A_Line | 1 | 0 | 0 | 0.85 |  | NA | 1 | Halogen Lamp | Lamps | SUN | STORAGE - UNCONDITIONED | New | CZ05 | Santa Maria Area (CZ05) |  |  |  | 1000 sf | 0.087955 | 0.0077475 | 0.10345 | Lamps/1000 sf | 177.891 | 233.877 | 233.877 | 0.00394 | 0.00518 | 0.00518 | 0 | 0 | 0 | 192.1223 | 252.5872 | 252.5872 | 0.0044522 | 0.0058534 | 0.0058534 | 0 | 0 | 0 |  | 0.3 | 0.3 | 0.3 | 0.1 | 0.5 | 1.78 | 0.745 | 0.745 | 0 | 0 | 0 | 0 | 0 | 0 | 1 | 1 | 0.098593 | 0.0024283 | [7 empty] | Medium (2008) | Medium (2008) | Medium (2008) | None
M-064 | Lighting - Halogen Lamp (A-Line) | SCE | COM | Electric | COMLighting - Halogen Lamp (A-Line) | Halogen A-Line lamp | Incandescent lamp | Incandescent lamp | Lighting | InGen | Ltg_ScrewIn | Hal_lamp | A_Line | 1 | 0 | 0 | 0.85 |  | NA | 1 | Halogen Lamp | Lamps | SUN | STORAGE - UNCONDITIONED | Existing | CZ05 | Santa Maria Area (CZ05) |  |  |  | 1000 sf | 0.087955 | 0.0077475 | 0.10345 | Lamps/1000 sf | 177.891 | 233.877 | 233.877 | 0.00394 | 0.00518 | 0.00518 | 0 | 0 | 0 | 192.1223 | 252.5872 | 252.5872 | 0.0044522 | 0.0058534 | 0.0058534 | 0 | 0 | 0 |  | 0.3 | 0.3 | 0.3 | 0.1 | 0.5 | 1.78 | 0.745 | 0.745 | 0 | 0 | 0 | 0 | 0 | 0 | 1 | 1 | 0.098593 | 0.0024283 | [7 empty] | Medium (2008) | Medium (2008) | Medium (2008) | None
M-064 | Lighting - Halogen Lamp (A-Line) | SCE | COM | Electric | COMLighting - Halogen Lamp (A-Line) | Halogen A-Line lamp | Incandescent lamp | Incandescent lamp | Lighting | InGen | Ltg_ScrewIn | Hal_lamp | A_Line | 1 | 0 | 0 | 0.85 |  | NA | 1 | Halogen Lamp | Lamps | SUN | STORAGE - UNCONDITIONED | New | CZ06 | Los Angeles Area (CZ06) |  |  |  | 1000 sf | 0.087955 | 0.0077475 | 0.10345 | Lamps/1000 sf | 177.891 | 233.877 | 233.877 | 0.00394 | 0.00518 | 0.00518 | 0 | 0 | 0 | 192.1223 | 252.5872 | 252.5872 | 0.0044522 | 0.0058534 | 0.0058534 | 0 | 0 | 0 |  | 0.3 | 0.3 | 0.3 | 0.1 | 0.5 | 1.78 | 0.745 | 0.745 | 0 | 0 | 0 | 0 | 0 | 0 | 1 | 1 | 0.098593 | 0.0024283 | [7 empty] | Medium (2008) | Medium (2008) | Medium (2008) | None
M-064 | Lighting - Halogen Lamp (A-Line) | SCE | COM | Electric | COMLighting - Halogen Lamp (A-Line) | Halogen A-Line lamp | Incandescent lamp | Incandescent lamp | Lighting | InGen | Ltg_ScrewIn | Hal_lamp | A_Line | 1 | 0 | 0 | 0.85 |  | NA | 1 | Halogen Lamp | Lamps | SUN | STORAGE - UNCONDITIONED | Existing | CZ06 | Los Angeles Area (CZ06) |  |  |  | 1000 sf | 0.087955 | 0.0077475 | 0.10345 | Lamps/1000 sf | 177.891 | 233.877 | 233.877 | 0.00394 | 0.00518 | 0.00518 | 0 | 0 | 0 | 192.1223 | 252.5872 | 252.5872 | 0.0044522 | 0.0058534 | 0.0058534 | 0 | 0 | 0 |  | 0.3 | 0.3 | 0.3 | 0.1 | 0.5 | 1.78 | 0.745 | 0.745 | 0 | 0 | 0 | 0 | 0 | 0 | 1 | 1 | 0.098593 | 0.0024283 | [7 empty] | Medium (2008) | Medium (2008) | Medium (2008) | None
M-064 | Lighting - Halogen Lamp (A-Line) | SCE | COM | Electric | COMLighting - Halogen Lamp (A-Line) | Halogen A-Line lamp | Incandescent lamp | Incandescent lamp | Lighting | InGen | Ltg_ScrewIn | Hal_lamp | A_Line | 1 | 0 | 0 | 0.85 |  | NA | 1 | Halogen Lamp | Lamps | SUN | STORAGE - UNCONDITIONED | New | CZ08 | El Toro Area (CZ08) |  |  |  | 1000 sf | 0.087955 | 0.0077475 | 0.10345 | Lamps/1000 sf | 177.891 | 233.877 | 233.877 | 0.00394 | 0.00518 | 0.00518 | 0 | 0 | 0 | 192.1223 | 252.5872 | 252.5872 | 0.0044522 | 0.0058534 | 0.0058534 | 0 | 0 | 0 |  | 0.3 | 0.3 | 0.3 | 0.1 | 0.5 | 1.78 | 0.745 | 0.745 | 0 | 0 | 0 | 0 | 0 | 0 | 1 | 1 | 0.098593 | 0.0024283 | [7 empty] | Medium (2008) | Medium (2008) | Medium (2008) | None
M-064 | Lighting - Halogen Lamp (A-Line) | SCE | COM | Electric | COMLighting - Halogen Lamp (A-Line) | Halogen A-Line lamp | Incandescent lamp | Incandescent lamp | Lighting | InGen | Ltg_ScrewIn | Hal_lamp | A_Line | 1 | 0 | 0 | 0.85 |  | NA | 1 | Halogen Lamp | Lamps | SUN | STORAGE - UNCONDITIONED | Existing | CZ08 | El Toro Area (CZ08) |  |  |  | 1000 sf | 0.087955 | 0.0077475 | 0.10345 | Lamps/1000 sf | 177.891 | 233.877 | 233.877 | 0.00394 | 0.00518 | 0.00518 | 0 | 0 | 0 | 192.1223 | 252.5872 | 252.5872 | 0.0044522 | 0.0058534 | 0.0058534 | 0 | 0 | 0 |  | 0.3 | 0.3 | 0.3 | 0.1 | 0.5 | 1.78 | 0.745 | 0.745 | 0 | 0 | 0 | 0 | 0 | 0 | 1 | 1 | 0.098593 | 0.0024283 | [7 empty] | Medium (2008) | Medium (2008) | Medium (2008) | None
M-064 | Lighting - Halogen Lamp (A-Line) | SCE | COM | Electric | COMLighting - Halogen Lamp (A-Line) | Halogen A-Line lamp | Incandescent lamp | Incandescent lamp | Lighting | InGen | Ltg_ScrewIn | Hal_lamp | A_Line | 1 | 0 | 0 | 0.85 |  | NA | 1 | Halogen Lamp | Lamps | SUN | STORAGE - UNCONDITIONED | New | CZ09 | Pasadena Area (CZ09) |  |  |  | 1000 sf | 0.087955 | 0.0077475 | 0.10345 | Lamps/1000 sf | 177.891 | 233.877 | 233.877 | 0.00394 | 0.00518 | 0.00518 | 0 | 0 | 0 | 192.1223 | 252.5872 | 252.5872 | 0.0044522 | 0.0058534 | 0.0058534 | 0 | 0 | 0 |  | 0.3 | 0.3 | 0.3 | 0.1 | 0.5 | 1.78 | 0.745 | 0.745 | 0 | 0 | 0 | 0 | 0 | 0 | 1 | 1 | 0.098593 | 0.0024283 | [7 empty] | Medium (2008) | Medium (2008) | Medium (2008) | None
M-064 | Lighting - Halogen Lamp (A-Line) | SCE | COM | Electric | COMLighting - Halogen Lamp (A-Line) | Halogen A-Line lamp | Incandescent lamp | Incandescent lamp | Lighting | InGen | Ltg_ScrewIn | Hal_lamp | A_Line | 1 | 0 | 0 | 0.85 |  | NA | 1 | Halogen Lamp | Lamps | SUN | STORAGE - UNCONDITIONED | Existing | CZ09 | Pasadena Area (CZ09) |  |  |  | 1000 sf | 0.087955 | 0.0077475 | 0.10345 | Lamps/1000 sf | 177.891 | 233.877 | 233.877 | 0.00394 | 0.00518 | 0.00518 | 0 | 0 | 0 | 192.1223 | 252.5872 | 252.5872 | 0.0044522 | 0.0058534 | 0.0058534 | 0 | 0 | 0 |  | 0.3 | 0.3 | 0.3 | 0.1 | 0.5 | 1.78 | 0.745 | 0.745 | 0 | 0 | 0 | 0 | 0 | 0 | 1 | 1 | 0.098593 | 0.0024283 | [7 empty] | Medium (2008) | Medium (2008) | Medium (2008) | None
M-064 | Lighting - Halogen Lamp (A-Line) | SCE | COM | Electric | COMLighting - Halogen Lamp (A-Line) | Halogen A-Line lamp | Incandescent lamp | Incandescent lamp | Lighting | InGen | Ltg_ScrewIn | Hal_lamp | A_Line | 1 | 0 | 0 | 0.85 |  | NA | 1 | Halogen Lamp | Lamps | SUN | STORAGE - UNCONDITIONED | New | CZ10 | San Bernardino Area (CZ10) |  |  |  | 1000 sf | 0.087955 | 0.0077475 | 0.10345 | Lamps/1000 sf | 177.891 | 233.877 | 233.877 | 0.00394 | 0.00518 | 0.00518 | 0 | 0 | 0 | 192.1223 | 252.5872 | 252.5872 | 0.0044522 | 0.0058534 | 0.0058534 | 0 | 0 | 0 |  | 0.3 | 0.3 | 0.3 | 0.1 | 0.5 | 1.78 | 0.745 | 0.745 | 0 | 0 | 0 | 0 | 0 | 0 | 1 | 1 | 0.098593 | 0.0024283 | [7 empty] | Medium (2008) | Medium (2008) | Medium (2008) | None
M-064 | Lighting - Halogen Lamp (A-Line) | SCE | COM | Electric | COMLighting - Halogen Lamp (A-Line) | Halogen A-Line lamp | Incandescent lamp | Incandescent lamp | Lighting | InGen | Ltg_ScrewIn | Hal_lamp | A_Line | 1 | 0 | 0 | 0.85 |  | NA | 1 | Halogen Lamp | Lamps | SUN | STORAGE - UNCONDITIONED | Existing | CZ10 | San Bernardino Area (CZ10) |  |  |  | 1000 sf | 0.087955 | 0.0077475 | 0.10345 | Lamps/1000 sf | 177.891 | 233.877 | 233.877 | 0.00394 | 0.00518 | 0.00518 | 0 | 0 | 0 | 192.1223 | 252.5872 | 252.5872 | 0.0044522 | 0.0058534 | 0.0058534 | 0 | 0 | 0 |  | 0.3 | 0.3 | 0.3 | 0.1 | 0.5 | 1.78 | 0.745 | 0.745 | 0 | 0 | 0 | 0 | 0 | 0 | 1 | 1 | 0.098593 | 0.0024283 | [7 empty] | Medium (2008) | Medium (2008) | Medium (2008) | None
M-064 | Lighting - Halogen Lamp (A-Line) | SCE | COM | Electric | COMLighting - Halogen Lamp (A-Line) | Halogen A-Line lamp | Incandescent lamp | Incandescent lamp | Lighting | InGen | Ltg_ScrewIn | Hal_lamp | A_Line | 1 | 0 | 0 | 0.85 |  | NA | 1 | Halogen Lamp | Lamps | SUN | STORAGE - UNCONDITIONED | Existing | CZ13 | Fresno Area (CZ13) |  |  |  | 1000 sf | 0.087955 | 0.0077475 | 0.10345 | Lamps/1000 sf | 177.891 | 233.877 | 233.877 | 0.00394 | 0.00518 | 0.00518 | 0 | 0 | 0 | 192.1223 | 252.5872 | 252.5872 | 0.0044522 | 0.0058534 | 0.0058534 | 0 | 0 | 0 |  | 0.3 | 0.3 | 0.3 | 0.1 | 0.5 | 1.78 | 0.745 | 0.745 | 0 | 0 | 0 | 0 | 0 | 0 | 1 | 1 | 0.098593 | 0.0024283 | [7 empty] | Medium (2008) | Medium (2008) | Medium (2008) | None
M-064 | Lighting - Halogen Lamp (A-Line) | SCE | COM | Electric | COMLighting - Halogen Lamp (A-Line) | Halogen A-Line lamp | Incandescent lamp | Incandescent lamp | Lighting | InGen | Ltg_ScrewIn | Hal_lamp | A_Line | 1 | 0 | 0 | 0.85 |  | NA | 1 | Halogen Lamp | Lamps | SUN | STORAGE - UNCONDITIONED | New | CZ13 | Fresno Area (CZ13) |  |  |  | 1000 sf | 0.087955 | 0.0077475 | 0.10345 | Lamps/1000 sf | 177.891 | 233.877 | 233.877 | 0.00394 | 0.00518 | 0.00518 | 0 | 0 | 0 | 192.1223 | 252.5872 | 252.5872 | 0.0044522 | 0.0058534 | 0.0058534 | 0 | 0 | 0 |  | 0.3 | 0.3 | 0.3 | 0.1 | 0.5 | 1.78 | 0.745 | 0.745 | 0 | 0 | 0 | 0 | 0 | 0 | 1 | 1 | 0.098593 | 0.0024283 | [7 empty] | Medium (2008) | Medium (2008) | Medium (2008) | None
M-064 | Lighting - Halogen Lamp (A-Line) | SCE | COM | Electric | COMLighting - Halogen Lamp (A-Line) | Halogen A-Line lamp | Incandescent lamp | Incandescent lamp | Lighting | InGen | Ltg_ScrewIn | Hal_lamp | A_Line | 1 | 0 | 0 | 0.85 |  | NA | 1 | Halogen Lamp | Lamps | SUN | STORAGE - UNCONDITIONED | Existing | CZ14 | China Lake Area (CZ14) |  |  |  | 1000 sf | 0.087955 | 0.0077475 | 0.10345 | Lamps/1000 sf | 177.891 | 233.877 | 233.877 | 0.00394 | 0.00518 | 0.00518 | 0 | 0 | 0 | 192.1223 | 252.5872 | 252.5872 | 0.0044522 | 0.0058534 | 0.0058534 | 0 | 0 | 0 |  | 0.3 | 0.3 | 0.3 | 0.1 | 0.5 | 1.78 | 0.745 | 0.745 | 0 | 0 | 0 | 0 | 0 | 0 | 1 | 1 | 0.098593 | 0.0024283 | [7 empty] | Medium (2008) | Medium (2008) | Medium (2008) | None
M-064 | Lighting - Halogen Lamp (A-Line) | SCE | COM | Electric | COMLighting - Halogen Lamp (A-Line) | Halogen A-Line lamp | Incandescent lamp | Incandescent lamp | Lighting | InGen | Ltg_ScrewIn | Hal_lamp | A_Line | 1 | 0 | 0 | 0.85 |  | NA | 1 | Halogen Lamp | Lamps | SUN | STORAGE - UNCONDITIONED | New | CZ14 | China Lake Area (CZ14) |  |  |  | 1000 sf | 0.087955 | 0.0077475 | 0.10345 | Lamps/1000 sf | 177.891 | 233.877 | 233.877 | 0.00394 | 0.00518 | 0.00518 | 0 | 0 | 0 | 192.1223 | 252.5872 | 252.5872 | 0.0044522 | 0.0058534 | 0.0058534 | 0 | 0 | 0 |  | 0.3 | 0.3 | 0.3 | 0.1 | 0.5 | 1.78 | 0.745 | 0.745 | 0 | 0 | 0 | 0 | 0 | 0 | 1 | 1 | 0.098593 | 0.0024283 | [7 empty] | Medium (2008) | Medium (2008) | Medium (2008) | None
M-064 | Lighting - Halogen Lamp (A-Line) | SCE | COM | Electric | COMLighting - Halogen Lamp (A-Line) | Halogen A-Line lamp | Incandescent lamp | Incandescent lamp | Lighting | InGen | Ltg_ScrewIn | Hal_lamp | A_Line | 1 | 0 | 0 | 0.85 |  | NA | 1 | Halogen Lamp | Lamps | SUN | STORAGE - UNCONDITIONED | New | CZ15 | Blythe Area (CZ15) |  |  |  | 1000 sf | 0.087955 | 0.0077475 | 0.10345 | Lamps/1000 sf | 177.891 | 233.877 | 233.877 | 0.00394 | 0.00518 | 0.00518 | 0 | 0 | 0 | 192.1223 | 252.5872 | 252.5872 | 0.0044522 | 0.0058534 | 0.0058534 | 0 | 0 | 0 |  | 0.3 | 0.3 | 0.3 | 0.1 | 0.5 | 1.78 | 0.745 | 0.745 | 0 | 0 | 0 | 0 | 0 | 0 | 1 | 1 | 0.098593 | 0.0024283 | [7 empty] | Medium (2008) | Medium (2008) | Medium (2008) | None
M-064 | Lighting - Halogen Lamp (A-Line) | SCE | COM | Electric | COMLighting - Halogen Lamp (A-Line) | Halogen A-Line lamp | Incandescent lamp | Incandescent lamp | Lighting | InGen | Ltg_ScrewIn | Hal_lamp | A_Line | 1 | 0 | 0 | 0.85 |  | NA | 1 | Halogen Lamp | Lamps | SUN | STORAGE - UNCONDITIONED | Existing | CZ15 | Blythe Area (CZ15) |  |  |  | 1000 sf | 0.087955 | 0.0077475 | 0.10345 | Lamps/1000 sf | 177.891 | 233.877 | 233.877 | 0.00394 | 0.00518 | 0.00518 | 0 | 0 | 0 | 192.1223 | 252.5872 | 252.5872 | 0.0044522 | 0.0058534 | 0.0058534 | 0 | 0 | 0 |  | 0.3 | 0.3 | 0.3 | 0.1 | 0.5 | 1.78 | 0.745 | 0.745 | 0 | 0 | 0 | 0 | 0 | 0 | 1 | 1 | 0.098593 | 0.0024283 | [7 empty] | Medium (2008) | Medium (2008) | Medium (2008) | None
M-064 | Lighting - Halogen Lamp (A-Line) | SCE | COM | Electric | COMLighting - Halogen Lamp (A-Line) | Halogen A-Line lamp | Incandescent lamp | Incandescent lamp | Lighting | InGen | Ltg_ScrewIn | Hal_lamp | A_Line | 1 | 0 | 0 | 0.85 |  | NA | 1 | Halogen Lamp | Lamps | SUN | STORAGE - UNCONDITIONED | New | CZ16 | Mount Shasta Area (CZ16) |  |  |  | 1000 sf | 0.087955 | 0.0077475 | 0.10345 | Lamps/1000 sf | 177.891 | 233.877 | 233.877 | 0.00394 | 0.00518 | 0.00518 | 0 | 0 | 0 | 192.1223 | 252.5872 | 252.5872 | 0.0044522 | 0.0058534 | 0.0058534 | 0 | 0 | 0 |  | 0.3 | 0.3 | 0.3 | 0.1 | 0.5 | 1.78 | 0.745 | 0.745 | 0 | 0 | 0 | 0 | 0 | 0 | 1 | 1 | 0.098593 | 0.0024283 | [7 empty] | Medium (2008) | Medium (2008) | Medium (2008) | None
M-064 | Lighting - Halogen Lamp (A-Line) | SCE | COM | Electric | COMLighting - Halogen Lamp (A-Line) | Halogen A-Line lamp | Incandescent lamp | Incandescent lamp | Lighting | InGen | Ltg_ScrewIn | Hal_lamp | A_Line | 1 | 0 | 0 | 0.85 |  | NA | 1 | Halogen Lamp | Lamps | SUN | STORAGE - UNCONDITIONED | Existing | CZ16 | Mount Shasta Area (CZ16) |  |  |  | 1000 sf | 0.087955 | 0.0077475 | 0.10345 | Lamps/1000 sf | 177.891 | 233.877 | 233.877 | 0.00394 | 0.00518 | 0.00518 | 0 | 0 | 0 | 192.1223 | 252.5872 | 252.5872 | 0.0044522 | 0.0058534 | 0.0058534 | 0 | 0 | 0 |  | 0.3 | 0.3 | 0.3 | 0.1 | 0.5 | 1.78 | 0.745 | 0.745 | 0 | 0 | 0 | 0 | 0 | 0 | 1 | 1 | 0.098593 | 0.0024283 | [7 empty] | Medium (2008) | Medium (2008) | Medium (2008) | None
M-064 | Lighting - Halogen Lamp (A-Line) | SDGE | COM | Electric | COMLighting - Halogen Lamp (A-Line) | Halogen A-Line lamp | Incandescent lamp | Incandescent lamp | Lighting | InGen | Ltg_ScrewIn | Hal_lamp | A_Line | 1 | 0 | 0 | 0.85 |  | NA | 1 | Halogen Lamp | Lamps | SUN | STORAGE - UNCONDITIONED | New | CZ06 | Los Angeles Area (CZ06) |  |  |  | 1000 sf | 0.087955 | 0.0077475 | 0.10345 | Lamps/1000 sf | 177.891 | 233.877 | 233.877 | 0.00394 | 0.00518 | 0.00518 | 0 | 0 | 0 | 192.1223 | 252.5872 | 252.5872 | 0.0044522 | 0.0058534 | 0.0058534 | 0 | 0 | 0 |  | 0.3 | 0.3 | 0.3 | 0.1 | 0.5 | 1.78 | 0.745 | 0.745 | 0 | 0 | 0 | 0 | 0 | 0 | 1 | 1 | 0.098545 | 0.0024524 | [7 empty] | Medium (2008) | Medium (2008) | Medium (2008) | None
M-064 | Lighting - Halogen Lamp (A-Line) | SDGE | COM | Electric | COMLighting - Halogen Lamp (A-Line) | Halogen A-Line lamp | Incandescent lamp | Incandescent lamp | Lighting | InGen | Ltg_ScrewIn | Hal_lamp | A_Line | 1 | 0 | 0 | 0.85 |  | NA | 1 | Halogen Lamp | Lamps | SUN | STORAGE - UNCONDITIONED | Existing | CZ06 | Los Angeles Area (CZ06) |  |  |  | 1000 sf | 0.087955 | 0.0077475 | 0.10345 | Lamps/1000 sf | 177.891 | 233.877 | 233.877 | 0.00394 | 0.00518 | 0.00518 | 0 | 0 | 0 | 192.1223 | 252.5872 | 252.5872 | 0.0044522 | 0.0058534 | 0.0058534 | 0 | 0 | 0 |  | 0.3 | 0.3 | 0.3 | 0.1 | 0.5 | 1.78 | 0.745 | 0.745 | 0 | 0 | 0 | 0 | 0 | 0 | 1 | 1 | 0.098545 | 0.0024524 | [7 empty] | Medium (2008) | Medium (2008) | Medium (2008) | None
M-064 | Lighting - Halogen Lamp (A-Line) | SDGE | COM | Electric | COMLighting - Halogen Lamp (A-Line) | Halogen A-Line lamp | Incandescent lamp | Incandescent lamp | Lighting | InGen | Ltg_ScrewIn | Hal_lamp | A_Line | 1 | 0 | 0 | 0.85 |  | NA | 1 | Halogen Lamp | Lamps | SUN | STORAGE - UNCONDITIONED | New | CZ07 | San Diego Area (CZ07) |  |  |  | 1000 sf | 0.087955 | 0.0077475 | 0.10345 | Lamps/1000 sf | 177.891 | 233.877 | 233.877 | 0.00394 | 0.00518 | 0.00518 | 0 | 0 | 0 | 192.1223 | 252.5872 | 252.5872 | 0.0044522 | 0.0058534 | 0.0058534 | 0 | 0 | 0 |  | 0.3 | 0.3 | 0.3 | 0.1 | 0.5 | 1.78 | 0.745 | 0.745 | 0 | 0 | 0 | 0 | 0 | 0 | 1 | 1 | 0.098545 | 0.0024524 | [7 empty] | Medium (2008) | Medium (2008) | Medium (2008) | None
M-064 | Lighting - Halogen Lamp (A-Line) | SDGE | COM | Electric | COMLighting - Halogen Lamp (A-Line) | Halogen A-Line lamp | Incandescent lamp | Incandescent lamp | Lighting | InGen | Ltg_ScrewIn | Hal_lamp | A_Line | 1 | 0 | 0 | 0.85 |  | NA | 1 | Halogen Lamp | Lamps | SUN | STORAGE - UNCONDITIONED | Existing | CZ07 | San Diego Area (CZ07) |  |  |  | 1000 sf | 0.087955 | 0.0077475 | 0.10345 | Lamps/1000 sf | 177.891 | 233.877 | 233.877 | 0.00394 | 0.00518 | 0.00518 | 0 | 0 | 0 | 192.1223 | 252.5872 | 252.5872 | 0.0044522 | 0.0058534 | 0.0058534 | 0 | 0 | 0 |  | 0.3 | 0.3 | 0.3 | 0.1 | 0.5 | 1.78 | 0.745 | 0.745 | 0 | 0 | 0 | 0 | 0 | 0 | 1 | 1 | 0.098545 | 0.0024524 | [7 empty] | Medium (2008) | Medium (2008) | Medium (2008) | None
M-064 | Lighting - Halogen Lamp (A-Line) | SDGE | COM | Electric | COMLighting - Halogen Lamp (A-Line) | Halogen A-Line lamp | Incandescent lamp | Incandescent lamp | Lighting | InGen | Ltg_ScrewIn | Hal_lamp | A_Line | 1 | 0 | 0 | 0.85 |  | NA | 1 | Halogen Lamp | Lamps | SUN | STORAGE - UNCONDITIONED | New | CZ08 | El Toro Area (CZ08) |  |  |  | 1000 sf | 0.087955 | 0.0077475 | 0.10345 | Lamps/1000 sf | 177.891 | 233.877 | 233.877 | 0.00394 | 0.00518 | 0.00518 | 0 | 0 | 0 | 192.1223 | 252.5872 | 252.5872 | 0.0044522 | 0.0058534 | 0.0058534 | 0 | 0 | 0 |  | 0.3 | 0.3 | 0.3 | 0.1 | 0.5 | 1.78 | 0.745 | 0.745 | 0 | 0 | 0 | 0 | 0 | 0 | 1 | 1 | 0.098545 | 0.0024524 | [7 empty] | Medium (2008) | Medium (2008) | Medium (2008) | None
M-064 | Lighting - Halogen Lamp (A-Line) | SDGE | COM | Electric | COMLighting - Halogen Lamp (A-Line) | Halogen A-Line lamp | Incandescent lamp | Incandescent lamp | Lighting | InGen | Ltg_ScrewIn | Hal_lamp | A_Line | 1 | 0 | 0 | 0.85 |  | NA | 1 | Halogen Lamp | Lamps | SUN | STORAGE - UNCONDITIONED | Existing | CZ08 | El Toro Area (CZ08) |  |  |  | 1000 sf | 0.087955 | 0.0077475 | 0.10345 | Lamps/1000 sf | 177.891 | 233.877 | 233.877 | 0.00394 | 0.00518 | 0.00518 | 0 | 0 | 0 | 192.1223 | 252.5872 | 252.5872 | 0.0044522 | 0.0058534 | 0.0058534 | 0 | 0 | 0 |  | 0.3 | 0.3 | 0.3 | 0.1 | 0.5 | 1.78 | 0.745 | 0.745 | 0 | 0 | 0 | 0 | 0 | 0 | 1 | 1 | 0.098545 | 0.0024524 | [7 empty] | Medium (2008) | Medium (2008) | Medium (2008) | None
M-064 | Lighting - Halogen Lamp (A-Line) | SDGE | COM | Electric | COMLighting - Halogen Lamp (A-Line) | Halogen A-Line lamp | Incandescent lamp | Incandescent lamp | Lighting | InGen | Ltg_ScrewIn | Hal_lamp | A_Line | 1 | 0 | 0 | 0.85 |  | NA | 1 | Halogen Lamp | Lamps | SUN | STORAGE - UNCONDITIONED | New | CZ10 | San Bernardino Area (CZ10) |  |  |  | 1000 sf | 0.087955 | 0.0077475 | 0.10345 | Lamps/1000 sf | 177.891 | 233.877 | 233.877 | 0.00394 | 0.00518 | 0.00518 | 0 | 0 | 0 | 192.1223 | 252.5872 | 252.5872 | 0.0044522 | 0.0058534 | 0.0058534 | 0 | 0 | 0 |  | 0.3 | 0.3 | 0.3 | 0.1 | 0.5 | 1.78 | 0.745 | 0.745 | 0 | 0 | 0 | 0 | 0 | 0 | 1 | 1 | 0.098545 | 0.0024524 | [7 empty] | Medium (2008) | Medium (2008) | Medium (2008) | None
M-064 | Lighting - Halogen Lamp (A-Line) | SDGE | COM | Electric | COMLighting - Halogen Lamp (A-Line) | Halogen A-Line lamp | Incandescent lamp | Incandescent lamp | Lighting | InGen | Ltg_ScrewIn | Hal_lamp | A_Line | 1 | 0 | 0 | 0.85 |  | NA | 1 | Halogen Lamp | Lamps | SUN | STORAGE - UNCONDITIONED | Existing | CZ10 | San Bernardino Area (CZ10) |  |  |  | 1000 sf | 0.087955 | 0.0077475 | 0.10345 | Lamps/1000 sf | 177.891 | 233.877 | 233.877 | 0.00394 | 0.00518 | 0.00518 | 0 | 0 | 0 | 192.1223 | 252.5872 | 252.5872 | 0.0044522 | 0.0058534 | 0.0058534 | 0 | 0 | 0 |  | 0.3 | 0.3 | 0.3 | 0.1 | 0.5 | 1.78 | 0.745 | 0.745 | 0 | 0 | 0 | 0 | 0 | 0 | 1 | 1 | 0.098545 | 0.0024524 | [7 empty] | Medium (2008) | Medium (2008) | Medium (2008) | None
M-064 | Lighting - Halogen Lamp (A-Line) | SDGE | COM | Electric | COMLighting - Halogen Lamp (A-Line) | Halogen A-Line lamp | Incandescent lamp | Incandescent lamp | Lighting | InGen | Ltg_ScrewIn | Hal_lamp | A_Line | 1 | 0 | 0 | 0.85 |  | NA | 1 | Halogen Lamp | Lamps | SUN | STORAGE - UNCONDITIONED | New | CZ14 | China Lake Area (CZ14) |  |  |  | 1000 sf | 0.087955 | 0.0077475 | 0.10345 | Lamps/1000 sf | 177.891 | 233.877 | 233.877 | 0.00394 | 0.00518 | 0.00518 | 0 | 0 | 0 | 192.1223 | 252.5872 | 252.5872 | 0.0044522 | 0.0058534 | 0.0058534 | 0 | 0 | 0 |  | 0.3 | 0.3 | 0.3 | 0.1 | 0.5 | 1.78 | 0.745 | 0.745 | 0 | 0 | 0 | 0 | 0 | 0 | 1 | 1 | 0.098545 | 0.0024524 | [7 empty] | Medium (2008) | Medium (2008) | Medium (2008) | None
M-064 | Lighting - Halogen Lamp (A-Line) | SDGE | COM | Electric | COMLighting - Halogen Lamp (A-Line) | Halogen A-Line lamp | Incandescent lamp | Incandescent lamp | Lighting | InGen | Ltg_ScrewIn | Hal_lamp | A_Line | 1 | 0 | 0 | 0.85 |  | NA | 1 | Halogen Lamp | Lamps | SUN | STORAGE - UNCONDITIONED | Existing | CZ14 | China Lake Area (CZ14) |  |  |  | 1000 sf | 0.087955 | 0.0077475 | 0.10345 | Lamps/1000 sf | 177.891 | 233.877 | 233.877 | 0.00394 | 0.00518 | 0.00518 | 0 | 0 | 0 | 192.1223 | 252.5872 | 252.5872 | 0.0044522 | 0.0058534 | 0.0058534 | 0 | 0 | 0 |  | 0.3 | 0.3 | 0.3 | 0.1 | 0.5 | 1.78 | 0.745 | 0.745 | 0 | 0 | 0 | 0 | 0 | 0 | 1 | 1 | 0.098545 | 0.0024524 | [7 empty] | Medium (2008) | Medium (2008) | Medium (2008) | None
M-064 | Lighting - Halogen Lamp (A-Line) | SDGE | COM | Electric | COMLighting - Halogen Lamp (A-Line) | Halogen A-Line lamp | Incandescent lamp | Incandescent lamp | Lighting | InGen | Ltg_ScrewIn | Hal_lamp | A_Line | 1 | 0 | 0 | 0.85 |  | NA | 1 | Halogen Lamp | Lamps | SUN | STORAGE - UNCONDITIONED | New | CZ15 | Blythe Area (CZ15) |  |  |  | 1000 sf | 0.087955 | 0.0077475 | 0.10345 | Lamps/1000 sf | 177.891 | 233.877 | 233.877 | 0.00394 | 0.00518 | 0.00518 | 0 | 0 | 0 | 192.1223 | 252.5872 | 252.5872 | 0.0044522 | 0.0058534 | 0.0058534 | 0 | 0 | 0 |  | 0.3 | 0.3 | 0.3 | 0.1 | 0.5 | 1.78 | 0.745 | 0.745 | 0 | 0 | 0 | 0 | 0 | 0 | 1 | 1 | 0.098545 | 0.0024524 | [7 empty] | Medium (2008) | Medium (2008) | Medium (2008) | None
M-064 | Lighting - Halogen Lamp (A-Line) | SDGE | COM | Electric | COMLighting - Halogen Lamp (A-Line) | Halogen A-Line lamp | Incandescent lamp | Incandescent lamp | Lighting | InGen | Ltg_ScrewIn | Hal_lamp | A_Line | 1 | 0 | 0 | 0.85 |  | NA | 1 | Halogen Lamp | Lamps | SUN | STORAGE - UNCONDITIONED | Existing | CZ15 | Blythe Area (CZ15) |  |  |  | 1000 sf | 0.087955 | 0.0077475 | 0.10345 | Lamps/1000 sf | 177.891 | 233.877 | 233.877 | 0.00394 | 0.00518 | 0.00518 | 0 | 0 | 0 | 192.1223 | 252.5872 | 252.5872 | 0.0044522 | 0.0058534 | 0.0058534 | 0 | 0 | 0 |  | 0.3 | 0.3 | 0.3 | 0.1 | 0.5 | 1.78 | 0.745 | 0.745 | 0 | 0 | 0 | 0 | 0 | 0 | 1 | 1 | 0.098545 | 0.0024524 | [7 empty] | Medium (2008) | Medium (2008) | Medium (2008) | None
M-064 | Lighting - Halogen Lamp (A-Line) | PGE | COM | Electric | COMLighting - Halogen Lamp (A-Line) | Halogen A-Line lamp | Incandescent lamp | Incandescent lamp | Lighting | InGen | Ltg_ScrewIn | Hal_lamp | A_Line | 1 | 0 | 0 | 0.85 |  | NA | 1 | Halogen Lamp | Lamps | WRF | WAREHOUSE - REFRIGERATED | New | CZ01 | Arcata Area (CZ01) |  |  |  | 1000 sf | 0.087955 | 0.0077475 | 0.10345 | Lamps/1000 sf | 177.891 | 233.877 | 233.877 | 0.00394 | 0.00518 | 0.00518 | 0 | 0 | 0 | 192.1223 | 252.5872 | 252.5872 | 0.0044522 | 0.0058534 | 0.0058534 | 0 | 0 | 0 |  | 0.3 | 0.3 | 0.3 | 0.1 | 0.5 | 1.78 | 0.745 | 0.745 | 0 | 0 | 0 | 0 | 0 | 0 | 1 | 1 | 0.098633 | 0.0024084 | [7 empty] | Medium (2008) | Medium (2008) | Medium (2008) | None
M-064 | Lighting - Halogen Lamp (A-Line) | PGE | COM | Electric | COMLighting - Halogen Lamp (A-Line) | Halogen A-Line lamp | Incandescent lamp | Incandescent lamp | Lighting | InGen | Ltg_ScrewIn | Hal_lamp | A_Line | 1 | 0 | 0 | 0.85 |  | NA | 1 | Halogen Lamp | Lamps | WRF | WAREHOUSE - REFRIGERATED | Existing | CZ01 | Arcata Area (CZ01) |  |  |  | 1000 sf | 0.087955 | 0.0077475 | 0.10345 | Lamps/1000 sf | 177.891 | 233.877 | 233.877 | 0.00394 | 0.00518 | 0.00518 | 0 | 0 | 0 | 192.1223 | 252.5872 | 252.5872 | 0.0044522 | 0.0058534 | 0.0058534 | 0 | 0 | 0 |  | 0.3 | 0.3 | 0.3 | 0.1 | 0.5 | 1.78 | 0.745 | 0.745 | 0 | 0 | 0 | 0 | 0 | 0 | 1 | 1 | 0.098633 | 0.0024084 | [7 empty] | Medium (2008) | Medium (2008) | Medium (2008) | None
M-064 | Lighting - Halogen Lamp (A-Line) | PGE | COM | Electric | COMLighting - Halogen Lamp (A-Line) | Halogen A-Line lamp | Incandescent lamp | Incandescent lamp | Lighting | InGen | Ltg_ScrewIn | Hal_lamp | A_Line | 1 | 0 | 0 | 0.85 |  | NA | 1 | Halogen Lamp | Lamps | WRF | WAREHOUSE - REFRIGERATED | New | CZ02 | Santa Rosa Area (CZ02) |  |  |  | 1000 sf | 0.087955 | 0.0077475 | 0.10345 | Lamps/1000 sf | 177.891 | 233.877 | 233.877 | 0.00394 | 0.00518 | 0.00518 | 0 | 0 | 0 | 192.1223 | 252.5872 | 252.5872 | 0.0044522 | 0.0058534 | 0.0058534 | 0 | 0 | 0 |  | 0.3 | 0.3 | 0.3 | 0.1 | 0.5 | 1.78 | 0.745 | 0.745 | 0 | 0 | 0 | 0 | 0 | 0 | 1 | 1 | 0.098633 | 0.0024084 | [7 empty] | Medium (2008) | Medium (2008) | Medium (2008) | None
M-064 | Lighting - Halogen Lamp (A-Line) | PGE | COM | Electric | COMLighting - Halogen Lamp (A-Line) | Halogen A-Line lamp | Incandescent lamp | Incandescent lamp | Lighting | InGen | Ltg_ScrewIn | Hal_lamp | A_Line | 1 | 0 | 0 | 0.85 |  | NA | 1 | Halogen Lamp | Lamps | WRF | WAREHOUSE - REFRIGERATED | Existing | CZ02 | Santa Rosa Area (CZ02) |  |  |  | 1000 sf | 0.087955 | 0.0077475 | 0.10345 | Lamps/1000 sf | 177.891 | 233.877 | 233.877 | 0.00394 | 0.00518 | 0.00518 | 0 | 0 | 0 | 192.1223 | 252.5872 | 252.5872 | 0.0044522 | 0.0058534 | 0.0058534 | 0 | 0 | 0 |  | 0.3 | 0.3 | 0.3 | 0.1 | 0.5 | 1.78 | 0.745 | 0.745 | 0 | 0 | 0 | 0 | 0 | 0 | 1 | 1 | 0.098633 | 0.0024084 | [7 empty] | Medium (2008) | Medium (2008) | Medium (2008) | None
M-064 | Lighting - Halogen Lamp (A-Line) | PGE | COM | Electric | COMLighting - Halogen Lamp (A-Line) | Halogen A-Line lamp | Incandescent lamp | Incandescent lamp | Lighting | InGen | Ltg_ScrewIn | Hal_lamp | A_Line | 1 | 0 | 0 | 0.85 |  | NA | 1 | Halogen Lamp | Lamps | WRF | WAREHOUSE - REFRIGERATED | New | CZ03 | Oakland Area (CZ03) |  |  |  | 1000 sf | 0.087955 | 0.0077475 | 0.10345 | Lamps/1000 sf | 177.891 | 233.877 | 233.877 | 0.00394 | 0.00518 | 0.00518 | 0 | 0 | 0 | 192.1223 | 252.5872 | 252.5872 | 0.0044522 | 0.0058534 | 0.0058534 | 0 | 0 | 0 |  | 0.3 | 0.3 | 0.3 | 0.1 | 0.5 | 1.78 | 0.745 | 0.745 | 0 | 0 | 0 | 0 | 0 | 0 | 1 | 1 | 0.098633 | 0.0024084 | [7 empty] | Medium (2008) | Medium (2008) | Medium (2008) | None
M-064 | Lighting - Halogen Lamp (A-Line) | PGE | COM | Electric | COMLighting - Halogen Lamp (A-Line) | Halogen A-Line lamp | Incandescent lamp | Incandescent lamp | Lighting | InGen | Ltg_ScrewIn | Hal_lamp | A_Line | 1 | 0 | 0 | 0.85 |  | NA | 1 | Halogen Lamp | Lamps | WRF | WAREHOUSE - REFRIGERATED | Existing | CZ03 | Oakland Area (CZ03) |  |  |  | 1000 sf | 0.087955 | 0.0077475 | 0.10345 | Lamps/1000 sf | 177.891 | 233.877 | 233.877 | 0.00394 | 0.00518 | 0.00518 | 0 | 0 | 0 | 192.1223 | 252.5872 | 252.5872 | 0.0044522 | 0.0058534 | 0.0058534 | 0 | 0 | 0 |  | 0.3 | 0.3 | 0.3 | 0.1 | 0.5 | 1.78 | 0.745 | 0.745 | 0 | 0 | 0 | 0 | 0 | 0 | 1 | 1 | 0.098633 | 0.0024084 | [7 empty] | Medium (2008) | Medium (2008) | Medium (2008) | None
M-064 | Lighting - Halogen Lamp (A-Line) | PGE | COM | Electric | COMLighting - Halogen Lamp (A-Line) | Halogen A-Line lamp | Incandescent lamp | Incandescent lamp | Lighting | InGen | Ltg_ScrewIn | Hal_lamp | A_Line | 1 | 0 | 0 | 0.85 |  | NA | 1 | Halogen Lamp | Lamps | WRF | WAREHOUSE - REFRIGERATED | New | CZ04 | Sunnyvale Area (CZ04) |  |  |  | 1000 sf | 0.087955 | 0.0077475 | 0.10345 | Lamps/1000 sf | 177.891 | 233.877 | 233.877 | 0.00394 | 0.00518 | 0.00518 | 0 | 0 | 0 | 192.1223 | 252.5872 | 252.5872 | 0.0044522 | 0.0058534 | 0.0058534 | 0 | 0 | 0 |  | 0.3 | 0.3 | 0.3 | 0.1 | 0.5 | 1.78 | 0.745 | 0.745 | 0 | 0 | 0 | 0 | 0 | 0 | 1 | 1 | 0.098633 | 0.0024084 | [7 empty] | Medium (2008) | Medium (2008) | Medium (2008) | None
M-064 | Lighting - Halogen Lamp (A-Line) | PGE | COM | Electric | COMLighting - Halogen Lamp (A-Line) | Halogen A-Line lamp | Incandescent lamp | Incandescent lamp | Lighting | InGen | Ltg_ScrewIn | Hal_lamp | A_Line | 1 | 0 | 0 | 0.85 |  | NA | 1 | Halogen Lamp | Lamps | WRF | WAREHOUSE - REFRIGERATED | Existing | CZ04 | Sunnyvale Area (CZ04) |  |  |  | 1000 sf | 0.087955 | 0.0077475 | 0.10345 | Lamps/1000 sf | 177.891 | 233.877 | 233.877 | 0.00394 | 0.00518 | 0.00518 | 0 | 0 | 0 | 192.1223 | 252.5872 | 252.5872 | 0.0044522 | 0.0058534 | 0.0058534 | 0 | 0 | 0 |  | 0.3 | 0.3 | 0.3 | 0.1 | 0.5 | 1.78 | 0.745 | 0.745 | 0 | 0 | 0 | 0 | 0 | 0 | 1 | 1 | 0.098633 | 0.0024084 | [7 empty] | Medium (2008) | Medium (2008) | Medium (2008) | None
M-064 | Lighting - Halogen Lamp (A-Line) | PGE | COM | Electric | COMLighting - Halogen Lamp (A-Line) | Halogen A-Line lamp | Incandescent lamp | Incandescent lamp | Lighting | InGen | Ltg_ScrewIn | Hal_lamp | A_Line | 1 | 0 | 0 | 0.85 |  | NA | 1 | Halogen Lamp | Lamps | WRF | WAREHOUSE - REFRIGERATED | Existing | CZ05 | Santa Maria Area (CZ05) |  |  |  | 1000 sf | 0.087955 | 0.0077475 | 0.10345 | Lamps/1000 sf | 177.891 | 233.877 | 233.877 | 0.00394 | 0.00518 | 0.00518 | 0 | 0 | 0 | 192.1223 | 252.5872 | 252.5872 | 0.0044522 | 0.0058534 | 0.0058534 | 0 | 0 | 0 |  | 0.3 | 0.3 | 0.3 | 0.1 | 0.5 | 1.78 | 0.745 | 0.745 | 0 | 0 | 0 | 0 | 0 | 0 | 1 | 1 | 0.098633 | 0.0024084 | [7 empty] | Medium (2008) | Medium (2008) | Medium (2008) | None
M-064 | Lighting - Halogen Lamp (A-Line) | PGE | COM | Electric | COMLighting - Halogen Lamp (A-Line) | Halogen A-Line lamp | Incandescent lamp | Incandescent lamp | Lighting | InGen | Ltg_ScrewIn | Hal_lamp | A_Line | 1 | 0 | 0 | 0.85 |  | NA | 1 | Halogen Lamp | Lamps | WRF | WAREHOUSE - REFRIGERATED | New | CZ05 | Santa Maria Area (CZ05) |  |  |  | 1000 sf | 0.087955 | 0.0077475 | 0.10345 | Lamps/1000 sf | 177.891 | 233.877 | 233.877 | 0.00394 | 0.00518 | 0.00518 | 0 | 0 | 0 | 192.1223 | 252.5872 | 252.5872 | 0.0044522 | 0.0058534 | 0.0058534 | 0 | 0 | 0 |  | 0.3 | 0.3 | 0.3 | 0.1 | 0.5 | 1.78 | 0.745 | 0.745 | 0 | 0 | 0 | 0 | 0 | 0 | 1 | 1 | 0.098633 | 0.0024084 | [7 empty] | Medium (2008) | Medium (2008) | Medium (2008) | None
M-064 | Lighting - Halogen Lamp (A-Line) | PGE | COM | Electric | COMLighting - Halogen Lamp (A-Line) | Halogen A-Line lamp | Incandescent lamp | Incandescent lamp | Lighting | InGen | Ltg_ScrewIn | Hal_lamp | A_Line | 1 | 0 | 0 | 0.85 |  | NA | 1 | Halogen Lamp | Lamps | WRF | WAREHOUSE - REFRIGERATED | New | CZ11 | Red Bluff Area (CZ11) |  |  |  | 1000 sf | 0.087955 | 0.0077475 | 0.10345 | Lamps/1000 sf | 177.891 | 233.877 | 233.877 | 0.00394 | 0.00518 | 0.00518 | 0 | 0 | 0 | 192.1223 | 252.5872 | 252.5872 | 0.0044522 | 0.0058534 | 0.0058534 | 0 | 0 | 0 |  | 0.3 | 0.3 | 0.3 | 0.1 | 0.5 | 1.78 | 0.745 | 0.745 | 0 | 0 | 0 | 0 | 0 | 0 | 1 | 1 | 0.098633 | 0.0024084 | [7 empty] | Medium (2008) | Medium (2008) | Medium (2008) | None
M-064 | Lighting - Halogen Lamp (A-Line) | PGE | COM | Electric | COMLighting - Halogen Lamp (A-Line) | Halogen A-Line lamp | Incandescent lamp | Incandescent lamp | Lighting | InGen | Ltg_ScrewIn | Hal_lamp | A_Line | 1 | 0 | 0 | 0.85 |  | NA | 1 | Halogen Lamp | Lamps | WRF | WAREHOUSE - REFRIGERATED | Existing | CZ11 | Red Bluff Area (CZ11) |  |  |  | 1000 sf | 0.087955 | 0.0077475 | 0.10345 | Lamps/1000 sf | 177.891 | 233.877 | 233.877 | 0.00394 | 0.00518 | 0.00518 | 0 | 0 | 0 | 192.1223 | 252.5872 | 252.5872 | 0.0044522 | 0.0058534 | 0.0058534 | 0 | 0 | 0 |  | 0.3 | 0.3 | 0.3 | 0.1 | 0.5 | 1.78 | 0.745 | 0.745 | 0 | 0 | 0 | 0 | 0 | 0 | 1 | 1 | 0.098633 | 0.0024084 | [7 empty] | Medium (2008) | Medium (2008) | Medium (2008) | None
M-064 | Lighting - Halogen Lamp (A-Line) | PGE | COM | Electric | COMLighting - Halogen Lamp (A-Line) | Halogen A-Line lamp | Incandescent lamp | Incandescent lamp | Lighting | InGen | Ltg_ScrewIn | Hal_lamp | A_Line | 1 | 0 | 0 | 0.85 |  | NA | 1 | Halogen Lamp | Lamps | WRF | WAREHOUSE - REFRIGERATED | New | CZ12 | Sacramento Area (CZ12) |  |  |  | 1000 sf | 0.087955 | 0.0077475 | 0.10345 | Lamps/1000 sf | 177.891 | 233.877 | 233.877 | 0.00394 | 0.00518 | 0.00518 | 0 | 0 | 0 | 192.1223 | 252.5872 | 252.5872 | 0.0044522 | 0.0058534 | 0.0058534 | 0 | 0 | 0 |  | 0.3 | 0.3 | 0.3 | 0.1 | 0.5 | 1.78 | 0.745 | 0.745 | 0 | 0 | 0 | 0 | 0 | 0 | 1 | 1 | 0.098633 | 0.0024084 | [7 empty] | Medium (2008) | Medium (2008) | Medium (2008) | None
M-064 | Lighting - Halogen Lamp (A-Line) | PGE | COM | Electric | COMLighting - Halogen Lamp (A-Line) | Halogen A-Line lamp | Incandescent lamp | Incandescent lamp | Lighting | InGen | Ltg_ScrewIn | Hal_lamp | A_Line | 1 | 0 | 0 | 0.85 |  | NA | 1 | Halogen Lamp | Lamps | WRF | WAREHOUSE - REFRIGERATED | Existing | CZ12 | Sacramento Area (CZ12) |  |  |  | 1000 sf | 0.087955 | 0.0077475 | 0.10345 | Lamps/1000 sf | 177.891 | 233.877 | 233.877 | 0.00394 | 0.00518 | 0.00518 | 0 | 0 | 0 | 192.1223 | 252.5872 | 252.5872 | 0.0044522 | 0.0058534 | 0.0058534 | 0 | 0 | 0 |  | 0.3 | 0.3 | 0.3 | 0.1 | 0.5 | 1.78 | 0.745 | 0.745 | 0 | 0 | 0 | 0 | 0 | 0 | 1 | 1 | 0.098633 | 0.0024084 | [7 empty] | Medium (2008) | Medium (2008) | Medium (2008) | None
M-064 | Lighting - Halogen Lamp (A-Line) | PGE | COM | Electric | COMLighting - Halogen Lamp (A-Line) | Halogen A-Line lamp | Incandescent lamp | Incandescent lamp | Lighting | InGen | Ltg_ScrewIn | Hal_lamp | A_Line | 1 | 0 | 0 | 0.85 |  | NA | 1 | Halogen Lamp | Lamps | WRF | WAREHOUSE - REFRIGERATED | New | CZ13 | Fresno Area (CZ13) |  |  |  | 1000 sf | 0.087955 | 0.0077475 | 0.10345 | Lamps/1000 sf | 177.891 | 233.877 | 233.877 | 0.00394 | 0.00518 | 0.00518 | 0 | 0 | 0 | 192.1223 | 252.5872 | 252.5872 | 0.0044522 | 0.0058534 | 0.0058534 | 0 | 0 | 0 |  | 0.3 | 0.3 | 0.3 | 0.1 | 0.5 | 1.78 | 0.745 | 0.745 | 0 | 0 | 0 | 0 | 0 | 0 | 1 | 1 | 0.098633 | 0.0024084 | [7 empty] | Medium (2008) | Medium (2008) | Medium (2008) | None
M-064 | Lighting - Halogen Lamp (A-Line) | PGE | COM | Electric | COMLighting - Halogen Lamp (A-Line) | Halogen A-Line lamp | Incandescent lamp | Incandescent lamp | Lighting | InGen | Ltg_ScrewIn | Hal_lamp | A_Line | 1 | 0 | 0 | 0.85 |  | NA | 1 | Halogen Lamp | Lamps | WRF | WAREHOUSE - REFRIGERATED | Existing | CZ13 | Fresno Area (CZ13) |  |  |  | 1000 sf | 0.087955 | 0.0077475 | 0.10345 | Lamps/1000 sf | 177.891 | 233.877 | 233.877 | 0.00394 | 0.00518 | 0.00518 | 0 | 0 | 0 | 192.1223 | 252.5872 | 252.5872 | 0.0044522 | 0.0058534 | 0.0058534 | 0 | 0 | 0 |  | 0.3 | 0.3 | 0.3 | 0.1 | 0.5 | 1.78 | 0.745 | 0.745 | 0 | 0 | 0 | 0 | 0 | 0 | 1 | 1 | 0.098633 | 0.0024084 | [7 empty] | Medium (2008) | Medium (2008) | Medium (2008) | None
M-064 | Lighting - Halogen Lamp (A-Line) | PGE | COM | Electric | COMLighting - Halogen Lamp (A-Line) | Halogen A-Line lamp | Incandescent lamp | Incandescent lamp | Lighting | InGen | Ltg_ScrewIn | Hal_lamp | A_Line | 1 | 0 | 0 | 0.85 |  | NA | 1 | Halogen Lamp | Lamps | WRF | WAREHOUSE - REFRIGERATED | New | CZ16 | Mount Shasta Area (CZ16) |  |  |  | 1000 sf | 0.087955 | 0.0077475 | 0.10345 | Lamps/1000 sf | 177.891 | 233.877 | 233.877 | 0.00394 | 0.00518 | 0.00518 | 0 | 0 | 0 | 192.1223 | 252.5872 | 252.5872 | 0.0044522 | 0.0058534 | 0.0058534 | 0 | 0 | 0 |  | 0.3 | 0.3 | 0.3 | 0.1 | 0.5 | 1.78 | 0.745 | 0.745 | 0 | 0 | 0 | 0 | 0 | 0 | 1 | 1 | 0.098633 | 0.0024084 | [7 empty] | Medium (2008) | Medium (2008) | Medium (2008) | None
M-064 | Lighting - Halogen Lamp (A-Line) | PGE | COM | Electric | COMLighting - Halogen Lamp (A-Line) | Halogen A-Line lamp | Incandescent lamp | Incandescent lamp | Lighting | InGen | Ltg_ScrewIn | Hal_lamp | A_Line | 1 | 0 | 0 | 0.85 |  | NA | 1 | Halogen Lamp | Lamps | WRF | WAREHOUSE - REFRIGERATED | Existing | CZ16 | Mount Shasta Area (CZ16) |  |  |  | 1000 sf | 0.087955 | 0.0077475 | 0.10345 | Lamps/1000 sf | 177.891 | 233.877 | 233.877 | 0.00394 | 0.00518 | 0.00518 | 0 | 0 | 0 | 192.1223 | 252.5872 | 252.5872 | 0.0044522 | 0.0058534 | 0.0058534 | 0 | 0 | 0 |  | 0.3 | 0.3 | 0.3 | 0.1 | 0.5 | 1.78 | 0.745 | 0.745 | 0 | 0 | 0 | 0 | 0 | 0 | 1 | 1 | 0.098633 | 0.0024084 | [7 empty] | Medium (2008) | Medium (2008) | Medium (2008) | None
M-064 | Lighting - Halogen Lamp (A-Line) | SCE | COM | Electric | COMLighting - Halogen Lamp (A-Line) | Halogen A-Line lamp | Incandescent lamp | Incandescent lamp | Lighting | InGen | Ltg_ScrewIn | Hal_lamp | A_Line | 1 | 0 | 0 | 0.85 |  | NA | 1 | Halogen Lamp | Lamps | WRF | WAREHOUSE - REFRIGERATED | New | CZ05 | Santa Maria Area (CZ05) |  |  |  | 1000 sf | 0.087955 | 0.0077475 | 0.10345 | Lamps/1000 sf | 177.891 | 233.877 | 233.877 | 0.00394 | 0.00518 | 0.00518 | 0 | 0 | 0 | 192.1223 | 252.5872 | 252.5872 | 0.0044522 | 0.0058534 | 0.0058534 | 0 | 0 | 0 |  | 0.3 | 0.3 | 0.3 | 0.1 | 0.5 | 1.78 | 0.745 | 0.745 | 0 | 0 | 0 | 0 | 0 | 0 | 1 | 1 | 0.098593 | 0.0024283 | [7 empty] | Medium (2008) | Medium (2008) | Medium (2008) | None
M-064 | Lighting - Halogen Lamp (A-Line) | SCE | COM | Electric | COMLighting - Halogen Lamp (A-Line) | Halogen A-Line lamp | Incandescent lamp | Incandescent lamp | Lighting | InGen | Ltg_ScrewIn | Hal_lamp | A_Line | 1 | 0 | 0 | 0.85 |  | NA | 1 | Halogen Lamp | Lamps | WRF | WAREHOUSE - REFRIGERATED | Existing | CZ05 | Santa Maria Area (CZ05) |  |  |  | 1000 sf | 0.087955 | 0.0077475 | 0.10345 | Lamps/1000 sf | 177.891 | 233.877 | 233.877 | 0.00394 | 0.00518 | 0.00518 | 0 | 0 | 0 | 192.1223 | 252.5872 | 252.5872 | 0.0044522 | 0.0058534 | 0.0058534 | 0 | 0 | 0 |  | 0.3 | 0.3 | 0.3 | 0.1 | 0.5 | 1.78 | 0.745 | 0.745 | 0 | 0 | 0 | 0 | 0 | 0 | 1 | 1 | 0.098593 | 0.0024283 | [7 empty] | Medium (2008) | Medium (2008) | Medium (2008) | None
M-064 | Lighting - Halogen Lamp (A-Line) | SCE | COM | Electric | COMLighting - Halogen Lamp (A-Line) | Halogen A-Line lamp | Incandescent lamp | Incandescent lamp | Lighting | InGen | Ltg_ScrewIn | Hal_lamp | A_Line | 1 | 0 | 0 | 0.85 |  | NA | 1 | Halogen Lamp | Lamps | WRF | WAREHOUSE - REFRIGERATED | New | CZ06 | Los Angeles Area (CZ06) |  |  |  | 1000 sf | 0.087955 | 0.0077475 | 0.10345 | Lamps/1000 sf | 177.891 | 233.877 | 233.877 | 0.00394 | 0.00518 | 0.00518 | 0 | 0 | 0 | 192.1223 | 252.5872 | 252.5872 | 0.0044522 | 0.0058534 | 0.0058534 | 0 | 0 | 0 |  | 0.3 | 0.3 | 0.3 | 0.1 | 0.5 | 1.78 | 0.745 | 0.745 | 0 | 0 | 0 | 0 | 0 | 0 | 1 | 1 | 0.098593 | 0.0024283 | [7 empty] | Medium (2008) | Medium (2008) | Medium (2008) | None
M-064 | Lighting - Halogen Lamp (A-Line) | SCE | COM | Electric | COMLighting - Halogen Lamp (A-Line) | Halogen A-Line lamp | Incandescent lamp | Incandescent lamp | Lighting | InGen | Ltg_ScrewIn | Hal_lamp | A_Line | 1 | 0 | 0 | 0.85 |  | NA | 1 | Halogen Lamp | Lamps | WRF | WAREHOUSE - REFRIGERATED | Existing | CZ06 | Los Angeles Area (CZ06) |  |  |  | 1000 sf | 0.087955 | 0.0077475 | 0.10345 | Lamps/1000 sf | 177.891 | 233.877 | 233.877 | 0.00394 | 0.00518 | 0.00518 | 0 | 0 | 0 | 192.1223 | 252.5872 | 252.5872 | 0.0044522 | 0.0058534 | 0.0058534 | 0 | 0 | 0 |  | 0.3 | 0.3 | 0.3 | 0.1 | 0.5 | 1.78 | 0.745 | 0.745 | 0 | 0 | 0 | 0 | 0 | 0 | 1 | 1 | 0.098593 | 0.0024283 | [7 empty] | Medium (2008) | Medium (2008) | Medium (2008) | None
M-064 | Lighting - Halogen Lamp (A-Line) | SCE | COM | Electric | COMLighting - Halogen Lamp (A-Line) | Halogen A-Line lamp | Incandescent lamp | Incandescent lamp | Lighting | InGen | Ltg_ScrewIn | Hal_lamp | A_Line | 1 | 0 | 0 | 0.85 |  | NA | 1 | Halogen Lamp | Lamps | WRF | WAREHOUSE - REFRIGERATED | New | CZ08 | El Toro Area (CZ08) |  |  |  | 1000 sf | 0.087955 | 0.0077475 | 0.10345 | Lamps/1000 sf | 177.891 | 233.877 | 233.877 | 0.00394 | 0.00518 | 0.00518 | 0 | 0 | 0 | 192.1223 | 252.5872 | 252.5872 | 0.0044522 | 0.0058534 | 0.0058534 | 0 | 0 | 0 |  | 0.3 | 0.3 | 0.3 | 0.1 | 0.5 | 1.78 | 0.745 | 0.745 | 0 | 0 | 0 | 0 | 0 | 0 | 1 | 1 | 0.098593 | 0.0024283 | [7 empty] | Medium (2008) | Medium (2008) | Medium (2008) | None
M-064 | Lighting - Halogen Lamp (A-Line) | SCE | COM | Electric | COMLighting - Halogen Lamp (A-Line) | Halogen A-Line lamp | Incandescent lamp | Incandescent lamp | Lighting | InGen | Ltg_ScrewIn | Hal_lamp | A_Line | 1 | 0 | 0 | 0.85 |  | NA | 1 | Halogen Lamp | Lamps | WRF | WAREHOUSE - REFRIGERATED | Existing | CZ08 | El Toro Area (CZ08) |  |  |  | 1000 sf | 0.087955 | 0.0077475 | 0.10345 | Lamps/1000 sf | 177.891 | 233.877 | 233.877 | 0.00394 | 0.00518 | 0.00518 | 0 | 0 | 0 | 192.1223 | 252.5872 | 252.5872 | 0.0044522 | 0.0058534 | 0.0058534 | 0 | 0 | 0 |  | 0.3 | 0.3 | 0.3 | 0.1 | 0.5 | 1.78 | 0.745 | 0.745 | 0 | 0 | 0 | 0 | 0 | 0 | 1 | 1 | 0.098593 | 0.0024283 | [7 empty] | Medium (2008) | Medium (2008) | Medium (2008) | None
M-064 | Lighting - Halogen Lamp (A-Line) | SCE | COM | Electric | COMLighting - Halogen Lamp (A-Line) | Halogen A-Line lamp | Incandescent lamp | Incandescent lamp | Lighting | InGen | Ltg_ScrewIn | Hal_lamp | A_Line | 1 | 0 | 0 | 0.85 |  | NA | 1 | Halogen Lamp | Lamps | WRF | WAREHOUSE - REFRIGERATED | New | CZ09 | Pasadena Area (CZ09) |  |  |  | 1000 sf | 0.087955 | 0.0077475 | 0.10345 | Lamps/1000 sf | 177.891 | 233.877 | 233.877 | 0.00394 | 0.00518 | 0.00518 | 0 | 0 | 0 | 192.1223 | 252.5872 | 252.5872 | 0.0044522 | 0.0058534 | 0.0058534 | 0 | 0 | 0 |  | 0.3 | 0.3 | 0.3 | 0.1 | 0.5 | 1.78 | 0.745 | 0.745 | 0 | 0 | 0 | 0 | 0 | 0 | 1 | 1 | 0.098593 | 0.0024283 | [7 empty] | Medium (2008) | Medium (2008) | Medium (2008) | None
M-064 | Lighting - Halogen Lamp (A-Line) | SCE | COM | Electric | COMLighting - Halogen Lamp (A-Line) | Halogen A-Line lamp | Incandescent lamp | Incandescent lamp | Lighting | InGen | Ltg_ScrewIn | Hal_lamp | A_Line | 1 | 0 | 0 | 0.85 |  | NA | 1 | Halogen Lamp | Lamps | WRF | WAREHOUSE - REFRIGERATED | Existing | CZ09 | Pasadena Area (CZ09) |  |  |  | 1000 sf | 0.087955 | 0.0077475 | 0.10345 | Lamps/1000 sf | 177.891 | 233.877 | 233.877 | 0.00394 | 0.00518 | 0.00518 | 0 | 0 | 0 | 192.1223 | 252.5872 | 252.5872 | 0.0044522 | 0.0058534 | 0.0058534 | 0 | 0 | 0 |  | 0.3 | 0.3 | 0.3 | 0.1 | 0.5 | 1.78 | 0.745 | 0.745 | 0 | 0 | 0 | 0 | 0 | 0 | 1 | 1 | 0.098593 | 0.0024283 | [7 empty] | Medium (2008) | Medium (2008) | Medium (2008) | None
M-064 | Lighting - Halogen Lamp (A-Line) | SCE | COM | Electric | COMLighting - Halogen Lamp (A-Line) | Halogen A-Line lamp | Incandescent lamp | Incandescent lamp | Lighting | InGen | Ltg_ScrewIn | Hal_lamp | A_Line | 1 | 0 | 0 | 0.85 |  | NA | 1 | Halogen Lamp | Lamps | WRF | WAREHOUSE - REFRIGERATED | New | CZ10 | San Bernardino Area (CZ10) |  |  |  | 1000 sf | 0.087955 | 0.0077475 | 0.10345 | Lamps/1000 sf | 177.891 | 233.877 | 233.877 | 0.00394 | 0.00518 | 0.00518 | 0 | 0 | 0 | 192.1223 | 252.5872 | 252.5872 | 0.0044522 | 0.0058534 | 0.0058534 | 0 | 0 | 0 |  | 0.3 | 0.3 | 0.3 | 0.1 | 0.5 | 1.78 | 0.745 | 0.745 | 0 | 0 | 0 | 0 | 0 | 0 | 1 | 1 | 0.098593 | 0.0024283 | [7 empty] | Medium (2008) | Medium (2008) | Medium (2008) | None
M-064 | Lighting - Halogen Lamp (A-Line) | SCE | COM | Electric | COMLighting - Halogen Lamp (A-Line) | Halogen A-Line lamp | Incandescent lamp | Incandescent lamp | Lighting | InGen | Ltg_ScrewIn | Hal_lamp | A_Line | 1 | 0 | 0 | 0.85 |  | NA | 1 | Halogen Lamp | Lamps | WRF | WAREHOUSE - REFRIGERATED | Existing | CZ10 | San Bernardino Area (CZ10) |  |  |  | 1000 sf | 0.087955 | 0.0077475 | 0.10345 | Lamps/1000 sf | 177.891 | 233.877 | 233.877 | 0.00394 | 0.00518 | 0.00518 | 0 | 0 | 0 | 192.1223 | 252.5872 | 252.5872 | 0.0044522 | 0.0058534 | 0.0058534 | 0 | 0 | 0 |  | 0.3 | 0.3 | 0.3 | 0.1 | 0.5 | 1.78 | 0.745 | 0.745 | 0 | 0 | 0 | 0 | 0 | 0 | 1 | 1 | 0.098593 | 0.0024283 | [7 empty] | Medium (2008) | Medium (2008) | Medium (2008) | None
M-064 | Lighting - Halogen Lamp (A-Line) | SCE | COM | Electric | COMLighting - Halogen Lamp (A-Line) | Halogen A-Line lamp | Incandescent lamp | Incandescent lamp | Lighting | InGen | Ltg_ScrewIn | Hal_lamp | A_Line | 1 | 0 | 0 | 0.85 |  | NA | 1 | Halogen Lamp | Lamps | WRF | WAREHOUSE - REFRIGERATED | Existing | CZ13 | Fresno Area (CZ13) |  |  |  | 1000 sf | 0.087955 | 0.0077475 | 0.10345 | Lamps/1000 sf | 177.891 | 233.877 | 233.877 | 0.00394 | 0.00518 | 0.00518 | 0 | 0 | 0 | 192.1223 | 252.5872 | 252.5872 | 0.0044522 | 0.0058534 | 0.0058534 | 0 | 0 | 0 |  | 0.3 | 0.3 | 0.3 | 0.1 | 0.5 | 1.78 | 0.745 | 0.745 | 0 | 0 | 0 | 0 | 0 | 0 | 1 | 1 | 0.098593 | 0.0024283 | [7 empty] | Medium (2008) | Medium (2008) | Medium (2008) | None
M-064 | Lighting - Halogen Lamp (A-Line) | SCE | COM | Electric | COMLighting - Halogen Lamp (A-Line) | Halogen A-Line lamp | Incandescent lamp | Incandescent lamp | Lighting | InGen | Ltg_ScrewIn | Hal_lamp | A_Line | 1 | 0 | 0 | 0.85 |  | NA | 1 | Halogen Lamp | Lamps | WRF | WAREHOUSE - REFRIGERATED | New | CZ13 | Fresno Area (CZ13) |  |  |  | 1000 sf | 0.087955 | 0.0077475 | 0.10345 | Lamps/1000 sf | 177.891 | 233.877 | 233.877 | 0.00394 | 0.00518 | 0.00518 | 0 | 0 | 0 | 192.1223 | 252.5872 | 252.5872 | 0.0044522 | 0.0058534 | 0.0058534 | 0 | 0 | 0 |  | 0.3 | 0.3 | 0.3 | 0.1 | 0.5 | 1.78 | 0.745 | 0.745 | 0 | 0 | 0 | 0 | 0 | 0 | 1 | 1 | 0.098593 | 0.0024283 | [7 empty] | Medium (2008) | Medium (2008) | Medium (2008) | None
M-064 | Lighting - Halogen Lamp (A-Line) | SCE | COM | Electric | COMLighting - Halogen Lamp (A-Line) | Halogen A-Line lamp | Incandescent lamp | Incandescent lamp | Lighting | InGen | Ltg_ScrewIn | Hal_lamp | A_Line | 1 | 0 | 0 | 0.85 |  | NA | 1 | Halogen Lamp | Lamps | WRF | WAREHOUSE - REFRIGERATED | Existing | CZ14 | China Lake Area (CZ14) |  |  |  | 1000 sf | 0.087955 | 0.0077475 | 0.10345 | Lamps/1000 sf | 177.891 | 233.877 | 233.877 | 0.00394 | 0.00518 | 0.00518 | 0 | 0 | 0 | 192.1223 | 252.5872 | 252.5872 | 0.0044522 | 0.0058534 | 0.0058534 | 0 | 0 | 0 |  | 0.3 | 0.3 | 0.3 | 0.1 | 0.5 | 1.78 | 0.745 | 0.745 | 0 | 0 | 0 | 0 | 0 | 0 | 1 | 1 | 0.098593 | 0.0024283 | [7 empty] | Medium (2008) | Medium (2008) | Medium (2008) | None
M-064 | Lighting - Halogen Lamp (A-Line) | SCE | COM | Electric | COMLighting - Halogen Lamp (A-Line) | Halogen A-Line lamp | Incandescent lamp | Incandescent lamp | Lighting | InGen | Ltg_ScrewIn | Hal_lamp | A_Line | 1 | 0 | 0 | 0.85 |  | NA | 1 | Halogen Lamp | Lamps | WRF | WAREHOUSE - REFRIGERATED | New | CZ14 | China Lake Area (CZ14) |  |  |  | 1000 sf | 0.087955 | 0.0077475 | 0.10345 | Lamps/1000 sf | 177.891 | 233.877 | 233.877 | 0.00394 | 0.00518 | 0.00518 | 0 | 0 | 0 | 192.1223 | 252.5872 | 252.5872 | 0.0044522 | 0.0058534 | 0.0058534 | 0 | 0 | 0 |  | 0.3 | 0.3 | 0.3 | 0.1 | 0.5 | 1.78 | 0.745 | 0.745 | 0 | 0 | 0 | 0 | 0 | 0 | 1 | 1 | 0.098593 | 0.0024283 | [7 empty] | Medium (2008) | Medium (2008) | Medium (2008) | None
M-064 | Lighting - Halogen Lamp (A-Line) | SCE | COM | Electric | COMLighting - Halogen Lamp (A-Line) | Halogen A-Line lamp | Incandescent lamp | Incandescent lamp | Lighting | InGen | Ltg_ScrewIn | Hal_lamp | A_Line | 1 | 0 | 0 | 0.85 |  | NA | 1 | Halogen Lamp | Lamps | WRF | WAREHOUSE - REFRIGERATED | New | CZ15 | Blythe Area (CZ15) |  |  |  | 1000 sf | 0.087955 | 0.0077475 | 0.10345 | Lamps/1000 sf | 177.891 | 233.877 | 233.877 | 0.00394 | 0.00518 | 0.00518 | 0 | 0 | 0 | 192.1223 | 252.5872 | 252.5872 | 0.0044522 | 0.0058534 | 0.0058534 | 0 | 0 | 0 |  | 0.3 | 0.3 | 0.3 | 0.1 | 0.5 | 1.78 | 0.745 | 0.745 | 0 | 0 | 0 | 0 | 0 | 0 | 1 | 1 | 0.098593 | 0.0024283 | [7 empty] | Medium (2008) | Medium (2008) | Medium (2008) | None
M-064 | Lighting - Halogen Lamp (A-Line) | SCE | COM | Electric | COMLighting - Halogen Lamp (A-Line) | Halogen A-Line lamp | Incandescent lamp | Incandescent lamp | Lighting | InGen | Ltg_ScrewIn | Hal_lamp | A_Line | 1 | 0 | 0 | 0.85 |  | NA | 1 | Halogen Lamp | Lamps | WRF | WAREHOUSE - REFRIGERATED | Existing | CZ15 | Blythe Area (CZ15) |  |  |  | 1000 sf | 0.087955 | 0.0077475 | 0.10345 | Lamps/1000 sf | 177.891 | 233.877 | 233.877 | 0.00394 | 0.00518 | 0.00518 | 0 | 0 | 0 | 192.1223 | 252.5872 | 252.5872 | 0.0044522 | 0.0058534 | 0.0058534 | 0 | 0 | 0 |  | 0.3 | 0.3 | 0.3 | 0.1 | 0.5 | 1.78 | 0.745 | 0.745 | 0 | 0 | 0 | 0 | 0 | 0 | 1 | 1 | 0.098593 | 0.0024283 | [7 empty] | Medium (2008) | Medium (2008) | Medium (2008) | None
M-064 | Lighting - Halogen Lamp (A-Line) | SCE | COM | Electric | COMLighting - Halogen Lamp (A-Line) | Halogen A-Line lamp | Incandescent lamp | Incandescent lamp | Lighting | InGen | Ltg_ScrewIn | Hal_lamp | A_Line | 1 | 0 | 0 | 0.85 |  | NA | 1 | Halogen Lamp | Lamps | WRF | WAREHOUSE - REFRIGERATED | New | CZ16 | Mount Shasta Area (CZ16) |  |  |  | 1000 sf | 0.087955 | 0.0077475 | 0.10345 | Lamps/1000 sf | 177.891 | 233.877 | 233.877 | 0.00394 | 0.00518 | 0.00518 | 0 | 0 | 0 | 192.1223 | 252.5872 | 252.5872 | 0.0044522 | 0.0058534 | 0.0058534 | 0 | 0 | 0 |  | 0.3 | 0.3 | 0.3 | 0.1 | 0.5 | 1.78 | 0.745 | 0.745 | 0 | 0 | 0 | 0 | 0 | 0 | 1 | 1 | 0.098593 | 0.0024283 | [7 empty] | Medium (2008) | Medium (2008) | Medium (2008) | None
M-064 | Lighting - Halogen Lamp (A-Line) | SCE | COM | Electric | COMLighting - Halogen Lamp (A-Line) | Halogen A-Line lamp | Incandescent lamp | Incandescent lamp | Lighting | InGen | Ltg_ScrewIn | Hal_lamp | A_Line | 1 | 0 | 0 | 0.85 |  | NA | 1 | Halogen Lamp | Lamps | WRF | WAREHOUSE - REFRIGERATED | Existing | CZ16 | Mount Shasta Area (CZ16) |  |  |  | 1000 sf | 0.087955 | 0.0077475 | 0.10345 | Lamps/1000 sf | 177.891 | 233.877 | 233.877 | 0.00394 | 0.00518 | 0.00518 | 0 | 0 | 0 | 192.1223 | 252.5872 | 252.5872 | 0.0044522 | 0.0058534 | 0.0058534 | 0 | 0 | 0 |  | 0.3 | 0.3 | 0.3 | 0.1 | 0.5 | 1.78 | 0.745 | 0.745 | 0 | 0 | 0 | 0 | 0 | 0 | 1 | 1 | 0.098593 | 0.0024283 | [7 empty] | Medium (2008) | Medium (2008) | Medium (2008) | None
M-064 | Lighting - Halogen Lamp (A-Line) | SDGE | COM | Electric | COMLighting - Halogen Lamp (A-Line) | Halogen A-Line lamp | Incandescent lamp | Incandescent lamp | Lighting | InGen | Ltg_ScrewIn | Hal_lamp | A_Line | 1 | 0 | 0 | 0.85 |  | NA | 1 | Halogen Lamp | Lamps | WRF | WAREHOUSE - REFRIGERATED | New | CZ06 | Los Angeles Area (CZ06) |  |  |  | 1000 sf | 0.087955 | 0.0077475 | 0.10345 | Lamps/1000 sf | 177.891 | 233.877 | 233.877 | 0.00394 | 0.00518 | 0.00518 | 0 | 0 | 0 | 192.1223 | 252.5872 | 252.5872 | 0.0044522 | 0.0058534 | 0.0058534 | 0 | 0 | 0 |  | 0.3 | 0.3 | 0.3 | 0.1 | 0.5 | 1.78 | 0.745 | 0.745 | 0 | 0 | 0 | 0 | 0 | 0 | 1 | 1 | 0.098545 | 0.0024524 | [7 empty] | Medium (2008) | Medium (2008) | Medium (2008) | None
M-064 | Lighting - Halogen Lamp (A-Line) | SDGE | COM | Electric | COMLighting - Halogen Lamp (A-Line) | Halogen A-Line lamp | Incandescent lamp | Incandescent lamp | Lighting | InGen | Ltg_ScrewIn | Hal_lamp | A_Line | 1 | 0 | 0 | 0.85 |  | NA | 1 | Halogen Lamp | Lamps | WRF | WAREHOUSE - REFRIGERATED | Existing | CZ06 | Los Angeles Area (CZ06) |  |  |  | 1000 sf | 0.087955 | 0.0077475 | 0.10345 | Lamps/1000 sf | 177.891 | 233.877 | 233.877 | 0.00394 | 0.00518 | 0.00518 | 0 | 0 | 0 | 192.1223 | 252.5872 | 252.5872 | 0.0044522 | 0.0058534 | 0.0058534 | 0 | 0 | 0 |  | 0.3 | 0.3 | 0.3 | 0.1 | 0.5 | 1.78 | 0.745 | 0.745 | 0 | 0 | 0 | 0 | 0 | 0 | 1 | 1 | 0.098545 | 0.0024524 | [7 empty] | Medium (2008) | Medium (2008) | Medium (2008) | None
M-064 | Lighting - Halogen Lamp (A-Line) | SDGE | COM | Electric | COMLighting - Halogen Lamp (A-Line) | Halogen A-Line lamp | Incandescent lamp | Incandescent lamp | Lighting | InGen | Ltg_ScrewIn | Hal_lamp | A_Line | 1 | 0 | 0 | 0.85 |  | NA | 1 | Halogen Lamp | Lamps | WRF | WAREHOUSE - REFRIGERATED | New | CZ07 | San Diego Area (CZ07) |  |  |  | 1000 sf | 0.087955 | 0.0077475 | 0.10345 | Lamps/1000 sf | 177.891 | 233.877 | 233.877 | 0.00394 | 0.00518 | 0.00518 | 0 | 0 | 0 | 192.1223 | 252.5872 | 252.5872 | 0.0044522 | 0.0058534 | 0.0058534 | 0 | 0 | 0 |  | 0.3 | 0.3 | 0.3 | 0.1 | 0.5 | 1.78 | 0.745 | 0.745 | 0 | 0 | 0 | 0 | 0 | 0 | 1 | 1 | 0.098545 | 0.0024524 | [7 empty] | Medium (2008) | Medium (2008) | Medium (2008) | None
M-064 | Lighting - Halogen Lamp (A-Line) | SDGE | COM | Electric | COMLighting - Halogen Lamp (A-Line) | Halogen A-Line lamp | Incandescent lamp | Incandescent lamp | Lighting | InGen | Ltg_ScrewIn | Hal_lamp | A_Line | 1 | 0 | 0 | 0.85 |  | NA | 1 | Halogen Lamp | Lamps | WRF | WAREHOUSE - REFRIGERATED | Existing | CZ07 | San Diego Area (CZ07) |  |  |  | 1000 sf | 0.087955 | 0.0077475 | 0.10345 | Lamps/1000 sf | 177.891 | 233.877 | 233.877 | 0.00394 | 0.00518 | 0.00518 | 0 | 0 | 0 | 192.1223 | 252.5872 | 252.5872 | 0.0044522 | 0.0058534 | 0.0058534 | 0 | 0 | 0 |  | 0.3 | 0.3 | 0.3 | 0.1 | 0.5 | 1.78 | 0.745 | 0.745 | 0 | 0 | 0 | 0 | 0 | 0 | 1 | 1 | 0.098545 | 0.0024524 | [7 empty] | Medium (2008) | Medium (2008) | Medium (2008) | None
M-064 | Lighting - Halogen Lamp (A-Line) | SDGE | COM | Electric | COMLighting - Halogen Lamp (A-Line) | Halogen A-Line lamp | Incandescent lamp | Incandescent lamp | Lighting | InGen | Ltg_ScrewIn | Hal_lamp | A_Line | 1 | 0 | 0 | 0.85 |  | NA | 1 | Halogen Lamp | Lamps | WRF | WAREHOUSE - REFRIGERATED | New | CZ08 | El Toro Area (CZ08) |  |  |  | 1000 sf | 0.087955 | 0.0077475 | 0.10345 | Lamps/1000 sf | 177.891 | 233.877 | 233.877 | 0.00394 | 0.00518 | 0.00518 | 0 | 0 | 0 | 192.1223 | 252.5872 | 252.5872 | 0.0044522 | 0.0058534 | 0.0058534 | 0 | 0 | 0 |  | 0.3 | 0.3 | 0.3 | 0.1 | 0.5 | 1.78 | 0.745 | 0.745 | 0 | 0 | 0 | 0 | 0 | 0 | 1 | 1 | 0.098545 | 0.0024524 | [7 empty] | Medium (2008) | Medium (2008) | Medium (2008) | None
M-064 | Lighting - Halogen Lamp (A-Line) | SDGE | COM | Electric | COMLighting - Halogen Lamp (A-Line) | Halogen A-Line lamp | Incandescent lamp | Incandescent lamp | Lighting | InGen | Ltg_ScrewIn | Hal_lamp | A_Line | 1 | 0 | 0 | 0.85 |  | NA | 1 | Halogen Lamp | Lamps | WRF | WAREHOUSE - REFRIGERATED | Existing | CZ08 | El Toro Area (CZ08) |  |  |  | 1000 sf | 0.087955 | 0.0077475 | 0.10345 | Lamps/1000 sf | 177.891 | 233.877 | 233.877 | 0.00394 | 0.00518 | 0.00518 | 0 | 0 | 0 | 192.1223 | 252.5872 | 252.5872 | 0.0044522 | 0.0058534 | 0.0058534 | 0 | 0 | 0 |  | 0.3 | 0.3 | 0.3 | 0.1 | 0.5 | 1.78 | 0.745 | 0.745 | 0 | 0 | 0 | 0 | 0 | 0 | 1 | 1 | 0.098545 | 0.0024524 | [7 empty] | Medium (2008) | Medium (2008) | Medium (2008) | None
M-064 | Lighting - Halogen Lamp (A-Line) | SDGE | COM | Electric | COMLighting - Halogen Lamp (A-Line) | Halogen A-Line lamp | Incandescent lamp | Incandescent lamp | Lighting | InGen | Ltg_ScrewIn | Hal_lamp | A_Line | 1 | 0 | 0 | 0.85 |  | NA | 1 | Halogen Lamp | Lamps | WRF | WAREHOUSE - REFRIGERATED | New | CZ10 | San Bernardino Area (CZ10) |  |  |  | 1000 sf | 0.087955 | 0.0077475 | 0.10345 | Lamps/1000 sf | 177.891 | 233.877 | 233.877 | 0.00394 | 0.00518 | 0.00518 | 0 | 0 | 0 | 192.1223 | 252.5872 | 252.5872 | 0.0044522 | 0.0058534 | 0.0058534 | 0 | 0 | 0 |  | 0.3 | 0.3 | 0.3 | 0.1 | 0.5 | 1.78 | 0.745 | 0.745 | 0 | 0 | 0 | 0 | 0 | 0 | 1 | 1 | 0.098545 | 0.0024524 | [7 empty] | Medium (2008) | Medium (2008) | Medium (2008) | None
M-064 | Lighting - Halogen Lamp (A-Line) | SDGE | COM | Electric | COMLighting - Halogen Lamp (A-Line) | Halogen A-Line lamp | Incandescent lamp | Incandescent lamp | Lighting | InGen | Ltg_ScrewIn | Hal_lamp | A_Line | 1 | 0 | 0 | 0.85 |  | NA | 1 | Halogen Lamp | Lamps | WRF | WAREHOUSE - REFRIGERATED | Existing | CZ10 | San Bernardino Area (CZ10) |  |  |  | 1000 sf | 0.087955 | 0.0077475 | 0.10345 | Lamps/1000 sf | 177.891 | 233.877 | 233.877 | 0.00394 | 0.00518 | 0.00518 | 0 | 0 | 0 | 192.1223 | 252.5872 | 252.5872 | 0.0044522 | 0.0058534 | 0.0058534 | 0 | 0 | 0 |  | 0.3 | 0.3 | 0.3 | 0.1 | 0.5 | 1.78 | 0.745 | 0.745 | 0 | 0 | 0 | 0 | 0 | 0 | 1 | 1 | 0.098545 | 0.0024524 | [7 empty] | Medium (2008) | Medium (2008) | Medium (2008) | None
M-064 | Lighting - Halogen Lamp (A-Line) | SDGE | COM | Electric | COMLighting - Halogen Lamp (A-Line) | Halogen A-Line lamp | Incandescent lamp | Incandescent lamp | Lighting | InGen | Ltg_ScrewIn | Hal_lamp | A_Line | 1 | 0 | 0 | 0.85 |  | NA | 1 | Halogen Lamp | Lamps | WRF | WAREHOUSE - REFRIGERATED | New | CZ14 | China Lake Area (CZ14) |  |  |  | 1000 sf | 0.087955 | 0.0077475 | 0.10345 | Lamps/1000 sf | 177.891 | 233.877 | 233.877 | 0.00394 | 0.00518 | 0.00518 | 0 | 0 | 0 | 192.1223 | 252.5872 | 252.5872 | 0.0044522 | 0.0058534 | 0.0058534 | 0 | 0 | 0 |  | 0.3 | 0.3 | 0.3 | 0.1 | 0.5 | 1.78 | 0.745 | 0.745 | 0 | 0 | 0 | 0 | 0 | 0 | 1 | 1 | 0.098545 | 0.0024524 | [7 empty] | Medium (2008) | Medium (2008) | Medium (2008) | None
M-064 | Lighting - Halogen Lamp (A-Line) | SDGE | COM | Electric | COMLighting - Halogen Lamp (A-Line) | Halogen A-Line lamp | Incandescent lamp | Incandescent lamp | Lighting | InGen | Ltg_ScrewIn | Hal_lamp | A_Line | 1 | 0 | 0 | 0.85 |  | NA | 1 | Halogen Lamp | Lamps | WRF | WAREHOUSE - REFRIGERATED | Existing | CZ14 | China Lake Area (CZ14) |  |  |  | 1000 sf | 0.087955 | 0.0077475 | 0.10345 | Lamps/1000 sf | 177.891 | 233.877 | 233.877 | 0.00394 | 0.00518 | 0.00518 | 0 | 0 | 0 | 192.1223 | 252.5872 | 252.5872 | 0.0044522 | 0.0058534 | 0.0058534 | 0 | 0 | 0 |  | 0.3 | 0.3 | 0.3 | 0.1 | 0.5 | 1.78 | 0.745 | 0.745 | 0 | 0 | 0 | 0 | 0 | 0 | 1 | 1 | 0.098545 | 0.0024524 | [7 empty] | Medium (2008) | Medium (2008) | Medium (2008) | None
M-064 | Lighting - Halogen Lamp (A-Line) | SDGE | COM | Electric | COMLighting - Halogen Lamp (A-Line) | Halogen A-Line lamp | Incandescent lamp | Incandescent lamp | Lighting | InGen | Ltg_ScrewIn | Hal_lamp | A_Line | 1 | 0 | 0 | 0.85 |  | NA | 1 | Halogen Lamp | Lamps | WRF | WAREHOUSE - REFRIGERATED | New | CZ15 | Blythe Area (CZ15) |  |  |  | 1000 sf | 0.087955 | 0.0077475 | 0.10345 | Lamps/1000 sf | 177.891 | 233.877 | 233.877 | 0.00394 | 0.00518 | 0.00518 | 0 | 0 | 0 | 192.1223 | 252.5872 | 252.5872 | 0.0044522 | 0.0058534 | 0.0058534 | 0 | 0 | 0 |  | 0.3 | 0.3 | 0.3 | 0.1 | 0.5 | 1.78 | 0.745 | 0.745 | 0 | 0 | 0 | 0 | 0 | 0 | 1 | 1 | 0.098545 | 0.0024524 | [7 empty] | Medium (2008) | Medium (2008) | Medium (2008) | None
M-064 | Lighting - Halogen Lamp (A-Line) | SDGE | COM | Electric | COMLighting - Halogen Lamp (A-Line) | Halogen A-Line lamp | Incandescent lamp | Incandescent lamp | Lighting | InGen | Ltg_ScrewIn | Hal_lamp | A_Line | 1 | 0 | 0 | 0.85 |  | NA | 1 | Halogen Lamp | Lamps | WRF | WAREHOUSE - REFRIGERATED | Existing | CZ15 | Blythe Area (CZ15) |  |  |  | 1000 sf | 0.087955 | 0.0077475 | 0.10345 | Lamps/1000 sf | 177.891 | 233.877 | 233.877 | 0.00394 | 0.00518 | 0.00518 | 0 | 0 | 0 | 192.1223 | 252.5872 | 252.5872 | 0.0044522 | 0.0058534 | 0.0058534 | 0 | 0 | 0 |  | 0.3 | 0.3 | 0.3 | 0.1 | 0.5 | 1.78 | 0.745 | 0.745 | 0 | 0 | 0 | 0 | 0 | 0 | 1 | 1 | 0.098545 | 0.0024524 | [7 empty] | Medium (2008) | Medium (2008) | Medium (2008) | None
M-065 | Lighting - Halogen Lamp (Reflector) | PGE | COM | Electric | COMLighting - Halogen Lamp (Reflector) | Halogen Reflector lamp | Incandescent lamp | Incandescent lamp | Lighting | InGen | Ltg_ScrewIn | Hal_lamp | Reflector | 1 | 0 | 0 | 0.85 |  | NA | 1 | Halogen Lamp | Lamps | ESE | EDUCATION - SECONDARY SCHOOL | New | CZ01 | Arcata Area (CZ01) |  |  |  | 1000 sf | 0.087955 | 0.0077475 | 0.10345 | Lamps/1000 sf | 192.64 | 215.8772 | 215.8772 | 0.0042667 | 0.0047813 | 0.0047813 | 0 | 0 | 0 | 208.0512 | 233.1474 | 233.1474 | 0.0048213 | 0.0054029 | 0.0054029 | -3.5438 | -3.9713 | -3.9713 |  | 1 | 1 | 1 | 0.33333 | 0.5 | 7.7133 | 5.5733 | 5.5733 | 0 | 0 | 0 | 0 | 0 | 0 | 1 | 1 | 0.098633 | 0.0024084 | [7 empty] | Medium (2008) | Medium (2008) | Medium (2008) | None
M-065 | Lighting - Halogen Lamp (Reflector) | PGE | COM | Electric | COMLighting - Halogen Lamp (Reflector) | Halogen Reflector lamp | Incandescent lamp | Incandescent lamp | Lighting | InGen | Ltg_ScrewIn | Hal_lamp | Reflector | 1 | 0 | 0 | 0.85 |  | NA | 1 | Halogen Lamp | Lamps | ESE | EDUCATION - SECONDARY SCHOOL | Existing | CZ01 | Arcata Area (CZ01) |  |  |  | 1000 sf | 0.087955 | 0.0077475 | 0.10345 | Lamps/1000 sf | 192.64 | 215.8772 | 215.8772 | 0.0042667 | 0.0047813 | 0.0047813 | 0 | 0 | 0 | 208.0512 | 233.1474 | 233.1474 | 0.0048213 | 0.0054029 | 0.0054029 | -3.5438 | -3.9713 | -3.9713 |  | 1 | 1 | 1 | 0.33333 | 0.5 | 7.7133 | 5.5733 | 5.5733 | 0 | 0 | 0 | 0 | 0 | 0 | 1 | 1 | 0.098633 | 0.0024084 | [7 empty] | Medium (2008) | Medium (2008) | Medium (2008) | None
M-065 | Lighting - Halogen Lamp (Reflector) | PGE | COM | Electric | COMLighting - Halogen Lamp (Reflector) | Halogen Reflector lamp | Incandescent lamp | Incandescent lamp | Lighting | InGen | Ltg_ScrewIn | Hal_lamp | Reflector | 1 | 0 | 0 | 0.85 |  | NA | 1 | Halogen Lamp | Lamps | ESE | EDUCATION - SECONDARY SCHOOL | New | CZ02 | Santa Rosa Area (CZ02) |  |  |  | 1000 sf | 0.087955 | 0.0077475 | 0.10345 | Lamps/1000 sf | 192.64 | 215.8772 | 215.8772 | 0.0042667 | 0.0047813 | 0.0047813 | 0 | 0 | 0 | 208.0512 | 233.1474 | 233.1474 | 0.0048213 | 0.0054029 | 0.0054029 | -3.5438 | -3.9713 | -3.9713 |  | 1 | 1 | 1 | 0.33333 | 0.5 | 7.7133 | 5.5733 | 5.5733 | 0 | 0 | 0 | 0 | 0 | 0 | 1 | 1 | 0.098633 | 0.0024084 | [7 empty] | Medium (2008) | Medium (2008) | Medium (2008) | None
M-065 | Lighting - Halogen Lamp (Reflector) | PGE | COM | Electric | COMLighting - Halogen Lamp (Reflector) | Halogen Reflector lamp | Incandescent lamp | Incandescent lamp | Lighting | InGen | Ltg_ScrewIn | Hal_lamp | Reflector | 1 | 0 | 0 | 0.85 |  | NA | 1 | Halogen Lamp | Lamps | ASM | ASSEMBLY | New | CZ01 | Arcata Area (CZ01) |  |  |  | 1000 sf | 0.087955 | 0.0077475 | 0.10345 | Lamps/1000 sf | 192.64 | 215.8772 | 215.8772 | 0.0042667 | 0.0047813 | 0.0047813 | 0 | 0 | 0 | 208.0512 | 233.1474 | 233.1474 | 0.0048213 | 0.0054029 | 0.0054029 | -3.4255 | -3.8387 | -3.8387 |  | 1 | 1 | 1 | 0.33333 | 0.5 | 7.7133 | 5.5733 | 5.5733 | 0 | 0 | 0 | 0 | 0 | 0 | 1 | 1 | 0.098633 | 0.0024084 | [7 empty] | Medium (2008) | Medium (2008) | Medium (2008) | None
M-065 | Lighting - Halogen Lamp (Reflector) | PGE | COM | Electric | COMLighting - Halogen Lamp (Reflector) | Halogen Reflector lamp | Incandescent lamp | Incandescent lamp | Lighting | InGen | Ltg_ScrewIn | Hal_lamp | Reflector | 1 | 0 | 0 | 0.85 |  | NA | 1 | Halogen Lamp | Lamps | ASM | ASSEMBLY | Existing | CZ01 | Arcata Area (CZ01) |  |  |  | 1000 sf | 0.087955 | 0.0077475 | 0.10345 | Lamps/1000 sf | 192.64 | 215.8772 | 215.8772 | 0.0042667 | 0.0047813 | 0.0047813 | 0 | 0 | 0 | 208.0512 | 233.1474 | 233.1474 | 0.0048213 | 0.0054029 | 0.0054029 | -3.4255 | -3.8387 | -3.8387 |  | 1 | 1 | 1 | 0.33333 | 0.5 | 7.7133 | 5.5733 | 5.5733 | 0 | 0 | 0 | 0 | 0 | 0 | 1 | 1 | 0.098633 | 0.0024084 | [7 empty] | Medium (2008) | Medium (2008) | Medium (2008) | None
M-065 | Lighting - Halogen Lamp (Reflector) | PGE | COM | Electric | COMLighting - Halogen Lamp (Reflector) | Halogen Reflector lamp | Incandescent lamp | Incandescent lamp | Lighting | InGen | Ltg_ScrewIn | Hal_lamp | Reflector | 1 | 0 | 0 | 0.85 |  | NA | 1 | Halogen Lamp | Lamps | ASM | ASSEMBLY | New | CZ02 | Santa Rosa Area (CZ02) |  |  |  | 1000 sf | 0.087955 | 0.0077475 | 0.10345 | Lamps/1000 sf | 192.64 | 215.8772 | 215.8772 | 0.0042667 | 0.0047813 | 0.0047813 | 0 | 0 | 0 | 208.0512 | 233.1474 | 233.1474 | 0.0048213 | 0.0054029 | 0.0054029 | -3.4255 | -3.8387 | -3.8387 |  | 1 | 1 | 1 | 0.33333 | 0.5 | 7.7133 | 5.5733 | 5.5733 | 0 | 0 | 0 | 0 | 0 | 0 | 1 | 1 | 0.098633 | 0.0024084 | [7 empty] | Medium (2008) | Medium (2008) | Medium (2008) | None
M-065 | Lighting - Halogen Lamp (Reflector) | PGE | COM | Electric | COMLighting - Halogen Lamp (Reflector) | Halogen Reflector lamp | Incandescent lamp | Incandescent lamp | Lighting | InGen | Ltg_ScrewIn | Hal_lamp | Reflector | 1 | 0 | 0 | 0.85 |  | NA | 1 | Halogen Lamp | Lamps | ASM | ASSEMBLY | Existing | CZ02 | Santa Rosa Area (CZ02) |  |  |  | 1000 sf | 0.087955 | 0.0077475 | 0.10345 | Lamps/1000 sf | 192.64 | 215.8772 | 215.8772 | 0.0042667 | 0.0047813 | 0.0047813 | 0 | 0 | 0 | 208.0512 | 233.1474 | 233.1474 | 0.0048213 | 0.0054029 | 0.0054029 | -3.4255 | -3.8387 | -3.8387 |  | 1 | 1 | 1 | 0.33333 | 0.5 | 7.7133 | 5.5733 | 5.5733 | 0 | 0 | 0 | 0 | 0 | 0 | 1 | 1 | 0.098633 | 0.0024084 | [7 empty] | Medium (2008) | Medium (2008) | Medium (2008) | None
M-065 | Lighting - Halogen Lamp (Reflector) | PGE | COM | Electric | COMLighting - Halogen Lamp (Reflector) | Halogen Reflector lamp | Incandescent lamp | Incandescent lamp | Lighting | InGen | Ltg_ScrewIn | Hal_lamp | Reflector | 1 | 0 | 0 | 0.85 |  | NA | 1 | Halogen Lamp | Lamps | ASM | ASSEMBLY | New | CZ03 | Oakland Area (CZ03) |  |  |  | 1000 sf | 0.087955 | 0.0077475 | 0.10345 | Lamps/1000 sf | 192.64 | 215.8772 | 215.8772 | 0.0042667 | 0.0047813 | 0.0047813 | 0 | 0 | 0 | 208.0512 | 233.1474 | 233.1474 | 0.0048213 | 0.0054029 | 0.0054029 | -3.4255 | -3.8387 | -3.8387 |  | 1 | 1 | 1 | 0.33333 | 0.5 | 7.7133 | 5.5733 | 5.5733 | 0 | 0 | 0 | 0 | 0 | 0 | 1 | 1 | 0.098633 | 0.0024084 | [7 empty] | Medium (2008) | Medium (2008) | Medium (2008) | None
M-065 | Lighting - Halogen Lamp (Reflector) | PGE | COM | Electric | COMLighting - Halogen Lamp (Reflector) | Halogen Reflector lamp | Incandescent lamp | Incandescent lamp | Lighting | InGen | Ltg_ScrewIn | Hal_lamp | Reflector | 1 | 0 | 0 | 0.85 |  | NA | 1 | Halogen Lamp | Lamps | ASM | ASSEMBLY | Existing | CZ03 | Oakland Area (CZ03) |  |  |  | 1000 sf | 0.087955 | 0.0077475 | 0.10345 | Lamps/1000 sf | 192.64 | 215.8772 | 215.8772 | 0.0042667 | 0.0047813 | 0.0047813 | 0 | 0 | 0 | 208.0512 | 233.1474 | 233.1474 | 0.0048213 | 0.0054029 | 0.0054029 | -3.4255 | -3.8387 | -3.8387 |  | 1 | 1 | 1 | 0.33333 | 0.5 | 7.7133 | 5.5733 | 5.5733 | 0 | 0 | 0 | 0 | 0 | 0 | 1 | 1 | 0.098633 | 0.0024084 | [7 empty] | Medium (2008) | Medium (2008) | Medium (2008) | None
M-065 | Lighting - Halogen Lamp (Reflector) | PGE | COM | Electric | COMLighting - Halogen Lamp (Reflector) | Halogen Reflector lamp | Incandescent lamp | Incandescent lamp | Lighting | InGen | Ltg_ScrewIn | Hal_lamp | Reflector | 1 | 0 | 0 | 0.85 |  | NA | 1 | Halogen Lamp | Lamps | ASM | ASSEMBLY | New | CZ04 | Sunnyvale Area (CZ04) |  |  |  | 1000 sf | 0.087955 | 0.0077475 | 0.10345 | Lamps/1000 sf | 192.64 | 215.8772 | 215.8772 | 0.0042667 | 0.0047813 | 0.0047813 | 0 | 0 | 0 | 208.0512 | 233.1474 | 233.1474 | 0.0048213 | 0.0054029 | 0.0054029 | -3.4255 | -3.8387 | -3.8387 |  | 1 | 1 | 1 | 0.33333 | 0.5 | 7.7133 | 5.5733 | 5.5733 | 0 | 0 | 0 | 0 | 0 | 0 | 1 | 1 | 0.098633 | 0.0024084 | [7 empty] | Medium (2008) | Medium (2008) | Medium (2008) | None
M-065 | Lighting - Halogen Lamp (Reflector) | PGE | COM | Electric | COMLighting - Halogen Lamp (Reflector) | Halogen Reflector lamp | Incandescent lamp | Incandescent lamp | Lighting | InGen | Ltg_ScrewIn | Hal_lamp | Reflector | 1 | 0 | 0 | 0.85 |  | NA | 1 | Halogen Lamp | Lamps | ASM | ASSEMBLY | Existing | CZ04 | Sunnyvale Area (CZ04) |  |  |  | 1000 sf | 0.087955 | 0.0077475 | 0.10345 | Lamps/1000 sf | 192.64 | 215.8772 | 215.8772 | 0.0042667 | 0.0047813 | 0.0047813 | 0 | 0 | 0 | 208.0512 | 233.1474 | 233.1474 | 0.0048213 | 0.0054029 | 0.0054029 | -3.4255 | -3.8387 | -3.8387 |  | 1 | 1 | 1 | 0.33333 | 0.5 | 7.7133 | 5.5733 | 5.5733 | 0 | 0 | 0 | 0 | 0 | 0 | 1 | 1 | 0.098633 | 0.0024084 | [7 empty] | Medium (2008) | Medium (2008) | Medium (2008) | None
M-065 | Lighting - Halogen Lamp (Reflector) | PGE | COM | Electric | COMLighting - Halogen Lamp (Reflector) | Halogen Reflector lamp | Incandescent lamp | Incandescent lamp | Lighting | InGen | Ltg_ScrewIn | Hal_lamp | Reflector | 1 | 0 | 0 | 0.85 |  | NA | 1 | Halogen Lamp | Lamps | ASM | ASSEMBLY | New | CZ05 | Santa Maria Area (CZ05) |  |  |  | 1000 sf | 0.087955 | 0.0077475 | 0.10345 | Lamps/1000 sf | 192.64 | 215.8772 | 215.8772 | 0.0042667 | 0.0047813 | 0.0047813 | 0 | 0 | 0 | 208.0512 | 233.1474 | 233.1474 | 0.0048213 | 0.0054029 | 0.0054029 | -3.4255 | -3.8387 | -3.8387 |  | 1 | 1 | 1 | 0.33333 | 0.5 | 7.7133 | 5.5733 | 5.5733 | 0 | 0 | 0 | 0 | 0 | 0 | 1 | 1 | 0.098633 | 0.0024084 | [7 empty] | Medium (2008) | Medium (2008) | Medium (2008) | None
M-065 | Lighting - Halogen Lamp (Reflector) | PGE | COM | Electric | COMLighting - Halogen Lamp (Reflector) | Halogen Reflector lamp | Incandescent lamp | Incandescent lamp | Lighting | InGen | Ltg_ScrewIn | Hal_lamp | Reflector | 1 | 0 | 0 | 0.85 |  | NA | 1 | Halogen Lamp | Lamps | ASM | ASSEMBLY | Existing | CZ05 | Santa Maria Area (CZ05) |  |  |  | 1000 sf | 0.087955 | 0.0077475 | 0.10345 | Lamps/1000 sf | 192.64 | 215.8772 | 215.8772 | 0.0042667 | 0.0047813 | 0.0047813 | 0 | 0 | 0 | 208.0512 | 233.1474 | 233.1474 | 0.0048213 | 0.0054029 | 0.0054029 | -3.4255 | -3.8387 | -3.8387 |  | 1 | 1 | 1 | 0.33333 | 0.5 | 7.7133 | 5.5733 | 5.5733 | 0 | 0 | 0 | 0 | 0 | 0 | 1 | 1 | 0.098633 | 0.0024084 | [7 empty] | Medium (2008) | Medium (2008) | Medium (2008) | None
M-065 | Lighting - Halogen Lamp (Reflector) | PGE | COM | Electric | COMLighting - Halogen Lamp (Reflector) | Halogen Reflector lamp | Incandescent lamp | Incandescent lamp | Lighting | InGen | Ltg_ScrewIn | Hal_lamp | Reflector | 1 | 0 | 0 | 0.85 |  | NA | 1 | Halogen Lamp | Lamps | ASM | ASSEMBLY | New | CZ11 | Red Bluff Area (CZ11) |  |  |  | 1000 sf | 0.087955 | 0.0077475 | 0.10345 | Lamps/1000 sf | 192.64 | 215.8772 | 215.8772 | 0.0042667 | 0.0047813 | 0.0047813 | 0 | 0 | 0 | 208.0512 | 233.1474 | 233.1474 | 0.0048213 | 0.0054029 | 0.0054029 | -3.4255 | -3.8387 | -3.8387 |  | 1 | 1 | 1 | 0.33333 | 0.5 | 7.7133 | 5.5733 | 5.5733 | 0 | 0 | 0 | 0 | 0 | 0 | 1 | 1 | 0.098633 | 0.0024084 | [7 empty] | Medium (2008) | Medium (2008) | Medium (2008) | None
M-065 | Lighting - Halogen Lamp (Reflector) | PGE | COM | Electric | COMLighting - Halogen Lamp (Reflector) | Halogen Reflector lamp | Incandescent lamp | Incandescent lamp | Lighting | InGen | Ltg_ScrewIn | Hal_lamp | Reflector | 1 | 0 | 0 | 0.85 |  | NA | 1 | Halogen Lamp | Lamps | ASM | ASSEMBLY | Existing | CZ11 | Red Bluff Area (CZ11) |  |  |  | 1000 sf | 0.087955 | 0.0077475 | 0.10345 | Lamps/1000 sf | 192.64 | 215.8772 | 215.8772 | 0.0042667 | 0.0047813 | 0.0047813 | 0 | 0 | 0 | 208.0512 | 233.1474 | 233.1474 | 0.0048213 | 0.0054029 | 0.0054029 | -3.4255 | -3.8387 | -3.8387 |  | 1 | 1 | 1 | 0.33333 | 0.5 | 7.7133 | 5.5733 | 5.5733 | 0 | 0 | 0 | 0 | 0 | 0 | 1 | 1 | 0.098633 | 0.0024084 | [7 empty] | Medium (2008) | Medium (2008) | Medium (2008) | None
M-065 | Lighting - Halogen Lamp (Reflector) | PGE | COM | Electric | COMLighting - Halogen Lamp (Reflector) | Halogen Reflector lamp | Incandescent lamp | Incandescent lamp | Lighting | InGen | Ltg_ScrewIn | Hal_lamp | Reflector | 1 | 0 | 0 | 0.85 |  | NA | 1 | Halogen Lamp | Lamps | ASM | ASSEMBLY | New | CZ12 | Sacramento Area (CZ12) |  |  |  | 1000 sf | 0.087955 | 0.0077475 | 0.10345 | Lamps/1000 sf | 192.64 | 215.8772 | 215.8772 | 0.0042667 | 0.0047813 | 0.0047813 | 0 | 0 | 0 | 208.0512 | 233.1474 | 233.1474 | 0.0048213 | 0.0054029 | 0.0054029 | -3.4255 | -3.8387 | -3.8387 |  | 1 | 1 | 1 | 0.33333 | 0.5 | 7.7133 | 5.5733 | 5.5733 | 0 | 0 | 0 | 0 | 0 | 0 | 1 | 1 | 0.098633 | 0.0024084 | [7 empty] | Medium (2008) | Medium (2008) | Medium (2008) | None
M-065 | Lighting - Halogen Lamp (Reflector) | PGE | COM | Electric | COMLighting - Halogen Lamp (Reflector) | Halogen Reflector lamp | Incandescent lamp | Incandescent lamp | Lighting | InGen | Ltg_ScrewIn | Hal_lamp | Reflector | 1 | 0 | 0 | 0.85 |  | NA | 1 | Halogen Lamp | Lamps | ASM | ASSEMBLY | Existing | CZ12 | Sacramento Area (CZ12) |  |  |  | 1000 sf | 0.087955 | 0.0077475 | 0.10345 | Lamps/1000 sf | 192.64 | 215.8772 | 215.8772 | 0.0042667 | 0.0047813 | 0.0047813 | 0 | 0 | 0 | 208.0512 | 233.1474 | 233.1474 | 0.0048213 | 0.0054029 | 0.0054029 | -3.4255 | -3.8387 | -3.8387 |  | 1 | 1 | 1 | 0.33333 | 0.5 | 7.7133 | 5.5733 | 5.5733 | 0 | 0 | 0 | 0 | 0 | 0 | 1 | 1 | 0.098633 | 0.0024084 | [7 empty] | Medium (2008) | Medium (2008) | Medium (2008) | None
M-065 | Lighting - Halogen Lamp (Reflector) | PGE | COM | Electric | COMLighting - Halogen Lamp (Reflector) | Halogen Reflector lamp | Incandescent lamp | Incandescent lamp | Lighting | InGen | Ltg_ScrewIn | Hal_lamp | Reflector | 1 | 0 | 0 | 0.85 |  | NA | 1 | Halogen Lamp | Lamps | ASM | ASSEMBLY | New | CZ13 | Fresno Area (CZ13) |  |  |  | 1000 sf | 0.087955 | 0.0077475 | 0.10345 | Lamps/1000 sf | 192.64 | 215.8772 | 215.8772 | 0.0042667 | 0.0047813 | 0.0047813 | 0 | 0 | 0 | 208.0512 | 233.1474 | 233.1474 | 0.0048213 | 0.0054029 | 0.0054029 | -3.4255 | -3.8387 | -3.8387 |  | 1 | 1 | 1 | 0.33333 | 0.5 | 7.7133 | 5.5733 | 5.5733 | 0 | 0 | 0 | 0 | 0 | 0 | 1 | 1 | 0.098633 | 0.0024084 | [7 empty] | Medium (2008) | Medium (2008) | Medium (2008) | None
M-065 | Lighting - Halogen Lamp (Reflector) | PGE | COM | Electric | COMLighting - Halogen Lamp (Reflector) | Halogen Reflector lamp | Incandescent lamp | Incandescent lamp | Lighting | InGen | Ltg_ScrewIn | Hal_lamp | Reflector | 1 | 0 | 0 | 0.85 |  | NA | 1 | Halogen Lamp | Lamps | ASM | ASSEMBLY | Existing | CZ13 | Fresno Area (CZ13) |  |  |  | 1000 sf | 0.087955 | 0.0077475 | 0.10345 | Lamps/1000 sf | 192.64 | 215.8772 | 215.8772 | 0.0042667 | 0.0047813 | 0.0047813 | 0 | 0 | 0 | 208.0512 | 233.1474 | 233.1474 | 0.0048213 | 0.0054029 | 0.0054029 | -3.4255 | -3.8387 | -3.8387 |  | 1 | 1 | 1 | 0.33333 | 0.5 | 7.7133 | 5.5733 | 5.5733 | 0 | 0 | 0 | 0 | 0 | 0 | 1 | 1 | 0.098633 | 0.0024084 | [7 empty] | Medium (2008) | Medium (2008) | Medium (2008) | None
M-065 | Lighting - Halogen Lamp (Reflector) | PGE | COM | Electric | COMLighting - Halogen Lamp (Reflector) | Halogen Reflector lamp | Incandescent lamp | Incandescent lamp | Lighting | InGen | Ltg_ScrewIn | Hal_lamp | Reflector | 1 | 0 | 0 | 0.85 |  | NA | 1 | Halogen Lamp | Lamps | ASM | ASSEMBLY | New | CZ16 | Mount Shasta Area (CZ16) |  |  |  | 1000 sf | 0.087955 | 0.0077475 | 0.10345 | Lamps/1000 sf | 192.64 | 215.8772 | 215.8772 | 0.0042667 | 0.0047813 | 0.0047813 | 0 | 0 | 0 | 208.0512 | 233.1474 | 233.1474 | 0.0048213 | 0.0054029 | 0.0054029 | -3.4255 | -3.8387 | -3.8387 |  | 1 | 1 | 1 | 0.33333 | 0.5 | 7.7133 | 5.5733 | 5.5733 | 0 | 0 | 0 | 0 | 0 | 0 | 1 | 1 | 0.098633 | 0.0024084 | [7 empty] | Medium (2008) | Medium (2008) | Medium (2008) | None
M-065 | Lighting - Halogen Lamp (Reflector) | PGE | COM | Electric | COMLighting - Halogen Lamp (Reflector) | Halogen Reflector lamp | Incandescent lamp | Incandescent lamp | Lighting | InGen | Ltg_ScrewIn | Hal_lamp | Reflector | 1 | 0 | 0 | 0.85 |  | NA | 1 | Halogen Lamp | Lamps | ASM | ASSEMBLY | Existing | CZ16 | Mount Shasta Area (CZ16) |  |  |  | 1000 sf | 0.087955 | 0.0077475 | 0.10345 | Lamps/1000 sf | 192.64 | 215.8772 | 215.8772 | 0.0042667 | 0.0047813 | 0.0047813 | 0 | 0 | 0 | 208.0512 | 233.1474 | 233.1474 | 0.0048213 | 0.0054029 | 0.0054029 | -3.4255 | -3.8387 | -3.8387 |  | 1 | 1 | 1 | 0.33333 | 0.5 | 7.7133 | 5.5733 | 5.5733 | 0 | 0 | 0 | 0 | 0 | 0 | 1 | 1 | 0.098633 | 0.0024084 | [7 empty] | Medium (2008) | Medium (2008) | Medium (2008) | None
M-065 | Lighting - Halogen Lamp (Reflector) | SCE | COM | Electric | COMLighting - Halogen Lamp (Reflector) | Halogen Reflector lamp | Incandescent lamp | Incandescent lamp | Lighting | InGen | Ltg_ScrewIn | Hal_lamp | Reflector | 1 | 0 | 0 | 0.85 |  | NA | 1 | Halogen Lamp | Lamps | ASM | ASSEMBLY | New | CZ05 | Santa Maria Area (CZ05) |  |  |  | 1000 sf | 0.087955 | 0.0077475 | 0.10345 | Lamps/1000 sf | 192.64 | 215.8772 | 215.8772 | 0.0042667 | 0.0047813 | 0.0047813 | 0 | 0 | 0 | 208.0512 | 233.1474 | 233.1474 | 0.0048213 | 0.0054029 | 0.0054029 | -3.4255 | -3.8387 | -3.8387 |  | 1 | 1 | 1 | 0.33333 | 0.5 | 7.7133 | 5.5733 | 5.5733 | 0 | 0 | 0 | 0 | 0 | 0 | 1 | 1 | 0.098593 | 0.0024283 | [7 empty] | Medium (2008) | Medium (2008) | Medium (2008) | None
M-065 | Lighting - Halogen Lamp (Reflector) | SCE | COM | Electric | COMLighting - Halogen Lamp (Reflector) | Halogen Reflector lamp | Incandescent lamp | Incandescent lamp | Lighting | InGen | Ltg_ScrewIn | Hal_lamp | Reflector | 1 | 0 | 0 | 0.85 |  | NA | 1 | Halogen Lamp | Lamps | ASM | ASSEMBLY | Existing | CZ05 | Santa Maria Area (CZ05) |  |  |  | 1000 sf | 0.087955 | 0.0077475 | 0.10345 | Lamps/1000 sf | 192.64 | 215.8772 | 215.8772 | 0.0042667 | 0.0047813 | 0.0047813 | 0 | 0 | 0 | 208.0512 | 233.1474 | 233.1474 | 0.0048213 | 0.0054029 | 0.0054029 | -3.4255 | -3.8387 | -3.8387 |  | 1 | 1 | 1 | 0.33333 | 0.5 | 7.7133 | 5.5733 | 5.5733 | 0 | 0 | 0 | 0 | 0 | 0 | 1 | 1 | 0.098593 | 0.0024283 | [7 empty] | Medium (2008) | Medium (2008) | Medium (2008) | None
M-065 | Lighting - Halogen Lamp (Reflector) | SCE | COM | Electric | COMLighting - Halogen Lamp (Reflector) | Halogen Reflector lamp | Incandescent lamp | Incandescent lamp | Lighting | InGen | Ltg_ScrewIn | Hal_lamp | Reflector | 1 | 0 | 0 | 0.85 |  | NA | 1 | Halogen Lamp | Lamps | ASM | ASSEMBLY | New | CZ06 | Los Angeles Area (CZ06) |  |  |  | 1000 sf | 0.087955 | 0.0077475 | 0.10345 | Lamps/1000 sf | 192.64 | 215.8772 | 215.8772 | 0.0042667 | 0.0047813 | 0.0047813 | 0 | 0 | 0 | 208.0512 | 233.1474 | 233.1474 | 0.0048213 | 0.0054029 | 0.0054029 | -3.4255 | -3.8387 | -3.8387 |  | 1 | 1 | 1 | 0.33333 | 0.5 | 7.7133 | 5.5733 | 5.5733 | 0 | 0 | 0 | 0 | 0 | 0 | 1 | 1 | 0.098593 | 0.0024283 | [7 empty] | Medium (2008) | Medium (2008) | Medium (2008) | None
M-065 | Lighting - Halogen Lamp (Reflector) | SCE | COM | Electric | COMLighting - Halogen Lamp (Reflector) | Halogen Reflector lamp | Incandescent lamp | Incandescent lamp | Lighting | InGen | Ltg_ScrewIn | Hal_lamp | Reflector | 1 | 0 | 0 | 0.85 |  | NA | 1 | Halogen Lamp | Lamps | ASM | ASSEMBLY | Existing | CZ06 | Los Angeles Area (CZ06) |  |  |  | 1000 sf | 0.087955 | 0.0077475 | 0.10345 | Lamps/1000 sf | 192.64 | 215.8772 | 215.8772 | 0.0042667 | 0.0047813 | 0.0047813 | 0 | 0 | 0 | 208.0512 | 233.1474 | 233.1474 | 0.0048213 | 0.0054029 | 0.0054029 | -3.4255 | -3.8387 | -3.8387 |  | 1 | 1 | 1 | 0.33333 | 0.5 | 7.7133 | 5.5733 | 5.5733 | 0 | 0 | 0 | 0 | 0 | 0 | 1 | 1 | 0.098593 | 0.0024283 | [7 empty] | Medium (2008) | Medium (2008) | Medium (2008) | None
M-065 | Lighting - Halogen Lamp (Reflector) | SCE | COM | Electric | COMLighting - Halogen Lamp (Reflector) | Halogen Reflector lamp | Incandescent lamp | Incandescent lamp | Lighting | InGen | Ltg_ScrewIn | Hal_lamp | Reflector | 1 | 0 | 0 | 0.85 |  | NA | 1 | Halogen Lamp | Lamps | ASM | ASSEMBLY | New | CZ08 | El Toro Area (CZ08) |  |  |  | 1000 sf | 0.087955 | 0.0077475 | 0.10345 | Lamps/1000 sf | 192.64 | 215.8772 | 215.8772 | 0.0042667 | 0.0047813 | 0.0047813 | 0 | 0 | 0 | 208.0512 | 233.1474 | 233.1474 | 0.0048213 | 0.0054029 | 0.0054029 | -3.4255 | -3.8387 | -3.8387 |  | 1 | 1 | 1 | 0.33333 | 0.5 | 7.7133 | 5.5733 | 5.5733 | 0 | 0 | 0 | 0 | 0 | 0 | 1 | 1 | 0.098593 | 0.0024283 | [7 empty] | Medium (2008) | Medium (2008) | Medium (2008) | None
M-065 | Lighting - Halogen Lamp (Reflector) | SCE | COM | Electric | COMLighting - Halogen Lamp (Reflector) | Halogen Reflector lamp | Incandescent lamp | Incandescent lamp | Lighting | InGen | Ltg_ScrewIn | Hal_lamp | Reflector | 1 | 0 | 0 | 0.85 |  | NA | 1 | Halogen Lamp | Lamps | ASM | ASSEMBLY | Existing | CZ08 | El Toro Area (CZ08) |  |  |  | 1000 sf | 0.087955 | 0.0077475 | 0.10345 | Lamps/1000 sf | 192.64 | 215.8772 | 215.8772 | 0.0042667 | 0.0047813 | 0.0047813 | 0 | 0 | 0 | 208.0512 | 233.1474 | 233.1474 | 0.0048213 | 0.0054029 | 0.0054029 | -3.4255 | -3.8387 | -3.8387 |  | 1 | 1 | 1 | 0.33333 | 0.5 | 7.7133 | 5.5733 | 5.5733 | 0 | 0 | 0 | 0 | 0 | 0 | 1 | 1 | 0.098593 | 0.0024283 | [7 empty] | Medium (2008) | Medium (2008) | Medium (2008) | None
M-065 | Lighting - Halogen Lamp (Reflector) | SCE | COM | Electric | COMLighting - Halogen Lamp (Reflector) | Halogen Reflector lamp | Incandescent lamp | Incandescent lamp | Lighting | InGen | Ltg_ScrewIn | Hal_lamp | Reflector | 1 | 0 | 0 | 0.85 |  | NA | 1 | Halogen Lamp | Lamps | ASM | ASSEMBLY | New | CZ09 | Pasadena Area (CZ09) |  |  |  | 1000 sf | 0.087955 | 0.0077475 | 0.10345 | Lamps/1000 sf | 192.64 | 215.8772 | 215.8772 | 0.0042667 | 0.0047813 | 0.0047813 | 0 | 0 | 0 | 208.0512 | 233.1474 | 233.1474 | 0.0048213 | 0.0054029 | 0.0054029 | -3.4255 | -3.8387 | -3.8387 |  | 1 | 1 | 1 | 0.33333 | 0.5 | 7.7133 | 5.5733 | 5.5733 | 0 | 0 | 0 | 0 | 0 | 0 | 1 | 1 | 0.098593 | 0.0024283 | [7 empty] | Medium (2008) | Medium (2008) | Medium (2008) | None
M-065 | Lighting - Halogen Lamp (Reflector) | SCE | COM | Electric | COMLighting - Halogen Lamp (Reflector) | Halogen Reflector lamp | Incandescent lamp | Incandescent lamp | Lighting | InGen | Ltg_ScrewIn | Hal_lamp | Reflector | 1 | 0 | 0 | 0.85 |  | NA | 1 | Halogen Lamp | Lamps | ASM | ASSEMBLY | Existing | CZ09 | Pasadena Area (CZ09) |  |  |  | 1000 sf | 0.087955 | 0.0077475 | 0.10345 | Lamps/1000 sf | 192.64 | 215.8772 | 215.8772 | 0.0042667 | 0.0047813 | 0.0047813 | 0 | 0 | 0 | 208.0512 | 233.1474 | 233.1474 | 0.0048213 | 0.0054029 | 0.0054029 | -3.4255 | -3.8387 | -3.8387 |  | 1 | 1 | 1 | 0.33333 | 0.5 | 7.7133 | 5.5733 | 5.5733 | 0 | 0 | 0 | 0 | 0 | 0 | 1 | 1 | 0.098593 | 0.0024283 | [7 empty] | Medium (2008) | Medium (2008) | Medium (2008) | None
M-065 | Lighting - Halogen Lamp (Reflector) | SCE | COM | Electric | COMLighting - Halogen Lamp (Reflector) | Halogen Reflector lamp | Incandescent lamp | Incandescent lamp | Lighting | InGen | Ltg_ScrewIn | Hal_lamp | Reflector | 1 | 0 | 0 | 0.85 |  | NA | 1 | Halogen Lamp | Lamps | ASM | ASSEMBLY | New | CZ10 | San Bernardino Area (CZ10) |  |  |  | 1000 sf | 0.087955 | 0.0077475 | 0.10345 | Lamps/1000 sf | 192.64 | 215.8772 | 215.8772 | 0.0042667 | 0.0047813 | 0.0047813 | 0 | 0 | 0 | 208.0512 | 233.1474 | 233.1474 | 0.0048213 | 0.0054029 | 0.0054029 | -3.4255 | -3.8387 | -3.8387 |  | 1 | 1 | 1 | 0.33333 | 0.5 | 7.7133 | 5.5733 | 5.5733 | 0 | 0 | 0 | 0 | 0 | 0 | 1 | 1 | 0.098593 | 0.0024283 | [7 empty] | Medium (2008) | Medium (2008) | Medium (2008) | None
M-065 | Lighting - Halogen Lamp (Reflector) | SCE | COM | Electric | COMLighting - Halogen Lamp (Reflector) | Halogen Reflector lamp | Incandescent lamp | Incandescent lamp | Lighting | InGen | Ltg_ScrewIn | Hal_lamp | Reflector | 1 | 0 | 0 | 0.85 |  | NA | 1 | Halogen Lamp | Lamps | ASM | ASSEMBLY | Existing | CZ10 | San Bernardino Area (CZ10) |  |  |  | 1000 sf | 0.087955 | 0.0077475 | 0.10345 | Lamps/1000 sf | 192.64 | 215.8772 | 215.8772 | 0.0042667 | 0.0047813 | 0.0047813 | 0 | 0 | 0 | 208.0512 | 233.1474 | 233.1474 | 0.0048213 | 0.0054029 | 0.0054029 | -3.4255 | -3.8387 | -3.8387 |  | 1 | 1 | 1 | 0.33333 | 0.5 | 7.7133 | 5.5733 | 5.5733 | 0 | 0 | 0 | 0 | 0 | 0 | 1 | 1 | 0.098593 | 0.0024283 | [7 empty] | Medium (2008) | Medium (2008) | Medium (2008) | None
M-065 | Lighting - Halogen Lamp (Reflector) | SCE | COM | Electric | COMLighting - Halogen Lamp (Reflector) | Halogen Reflector lamp | Incandescent lamp | Incandescent lamp | Lighting | InGen | Ltg_ScrewIn | Hal_lamp | Reflector | 1 | 0 | 0 | 0.85 |  | NA | 1 | Halogen Lamp | Lamps | ASM | ASSEMBLY | New | CZ13 | Fresno Area (CZ13) |  |  |  | 1000 sf | 0.087955 | 0.0077475 | 0.10345 | Lamps/1000 sf | 192.64 | 215.8772 | 215.8772 | 0.0042667 | 0.0047813 | 0.0047813 | 0 | 0 | 0 | 208.0512 | 233.1474 | 233.1474 | 0.0048213 | 0.0054029 | 0.0054029 | -3.4255 | -3.8387 | -3.8387 |  | 1 | 1 | 1 | 0.33333 | 0.5 | 7.7133 | 5.5733 | 5.5733 | 0 | 0 | 0 | 0 | 0 | 0 | 1 | 1 | 0.098593 | 0.0024283 | [7 empty] | Medium (2008) | Medium (2008) | Medium (2008) | None
M-065 | Lighting - Halogen Lamp (Reflector) | SCE | COM | Electric | COMLighting - Halogen Lamp (Reflector) | Halogen Reflector lamp | Incandescent lamp | Incandescent lamp | Lighting | InGen | Ltg_ScrewIn | Hal_lamp | Reflector | 1 | 0 | 0 | 0.85 |  | NA | 1 | Halogen Lamp | Lamps | ASM | ASSEMBLY | Existing | CZ13 | Fresno Area (CZ13) |  |  |  | 1000 sf | 0.087955 | 0.0077475 | 0.10345 | Lamps/1000 sf | 192.64 | 215.8772 | 215.8772 | 0.0042667 | 0.0047813 | 0.0047813 | 0 | 0 | 0 | 208.0512 | 233.1474 | 233.1474 | 0.0048213 | 0.0054029 | 0.0054029 | -3.4255 | -3.8387 | -3.8387 |  | 1 | 1 | 1 | 0.33333 | 0.5 | 7.7133 | 5.5733 | 5.5733 | 0 | 0 | 0 | 0 | 0 | 0 | 1 | 1 | 0.098593 | 0.0024283 | [7 empty] | Medium (2008) | Medium (2008) | Medium (2008) | None
M-065 | Lighting - Halogen Lamp (Reflector) | SCE | COM | Electric | COMLighting - Halogen Lamp (Reflector) | Halogen Reflector lamp | Incandescent lamp | Incandescent lamp | Lighting | InGen | Ltg_ScrewIn | Hal_lamp | Reflector | 1 | 0 | 0 | 0.85 |  | NA | 1 | Halogen Lamp | Lamps | ASM | ASSEMBLY | New | CZ14 | China Lake Area (CZ14) |  |  |  | 1000 sf | 0.087955 | 0.0077475 | 0.10345 | Lamps/1000 sf | 192.64 | 215.8772 | 215.8772 | 0.0042667 | 0.0047813 | 0.0047813 | 0 | 0 | 0 | 208.0512 | 233.1474 | 233.1474 | 0.0048213 | 0.0054029 | 0.0054029 | -3.4255 | -3.8387 | -3.8387 |  | 1 | 1 | 1 | 0.33333 | 0.5 | 7.7133 | 5.5733 | 5.5733 | 0 | 0 | 0 | 0 | 0 | 0 | 1 | 1 | 0.098593 | 0.0024283 | [7 empty] | Medium (2008) | Medium (2008) | Medium (2008) | None
M-065 | Lighting - Halogen Lamp (Reflector) | SCE | COM | Electric | COMLighting - Halogen Lamp (Reflector) | Halogen Reflector lamp | Incandescent lamp | Incandescent lamp | Lighting | InGen | Ltg_ScrewIn | Hal_lamp | Reflector | 1 | 0 | 0 | 0.85 |  | NA | 1 | Halogen Lamp | Lamps | ASM | ASSEMBLY | Existing | CZ14 | China Lake Area (CZ14) |  |  |  | 1000 sf | 0.087955 | 0.0077475 | 0.10345 | Lamps/1000 sf | 192.64 | 215.8772 | 215.8772 | 0.0042667 | 0.0047813 | 0.0047813 | 0 | 0 | 0 | 208.0512 | 233.1474 | 233.1474 | 0.0048213 | 0.0054029 | 0.0054029 | -3.4255 | -3.8387 | -3.8387 |  | 1 | 1 | 1 | 0.33333 | 0.5 | 7.7133 | 5.5733 | 5.5733 | 0 | 0 | 0 | 0 | 0 | 0 | 1 | 1 | 0.098593 | 0.0024283 | [7 empty] | Medium (2008) | Medium (2008) | Medium (2008) | None
M-065 | Lighting - Halogen Lamp (Reflector) | SCE | COM | Electric | COMLighting - Halogen Lamp (Reflector) | Halogen Reflector lamp | Incandescent lamp | Incandescent lamp | Lighting | InGen | Ltg_ScrewIn | Hal_lamp | Reflector | 1 | 0 | 0 | 0.85 |  | NA | 1 | Halogen Lamp | Lamps | ASM | ASSEMBLY | New | CZ15 | Blythe Area (CZ15) |  |  |  | 1000 sf | 0.087955 | 0.0077475 | 0.10345 | Lamps/1000 sf | 192.64 | 215.8772 | 215.8772 | 0.0042667 | 0.0047813 | 0.0047813 | 0 | 0 | 0 | 208.0512 | 233.1474 | 233.1474 | 0.0048213 | 0.0054029 | 0.0054029 | -3.4255 | -3.8387 | -3.8387 |  | 1 | 1 | 1 | 0.33333 | 0.5 | 7.7133 | 5.5733 | 5.5733 | 0 | 0 | 0 | 0 | 0 | 0 | 1 | 1 | 0.098593 | 0.0024283 | [7 empty] | Medium (2008) | Medium (2008) | Medium (2008) | None
M-065 | Lighting - Halogen Lamp (Reflector) | SCE | COM | Electric | COMLighting - Halogen Lamp (Reflector) | Halogen Reflector lamp | Incandescent lamp | Incandescent lamp | Lighting | InGen | Ltg_ScrewIn | Hal_lamp | Reflector | 1 | 0 | 0 | 0.85 |  | NA | 1 | Halogen Lamp | Lamps | ASM | ASSEMBLY | Existing | CZ15 | Blythe Area (CZ15) |  |  |  | 1000 sf | 0.087955 | 0.0077475 | 0.10345 | Lamps/1000 sf | 192.64 | 215.8772 | 215.8772 | 0.0042667 | 0.0047813 | 0.0047813 | 0 | 0 | 0 | 208.0512 | 233.1474 | 233.1474 | 0.0048213 | 0.0054029 | 0.0054029 | -3.4255 | -3.8387 | -3.8387 |  | 1 | 1 | 1 | 0.33333 | 0.5 | 7.7133 | 5.5733 | 5.5733 | 0 | 0 | 0 | 0 | 0 | 0 | 1 | 1 | 0.098593 | 0.0024283 | [7 empty] | Medium (2008) | Medium (2008) | Medium (2008) | None
M-065 | Lighting - Halogen Lamp (Reflector) | SCE | COM | Electric | COMLighting - Halogen Lamp (Reflector) | Halogen Reflector lamp | Incandescent lamp | Incandescent lamp | Lighting | InGen | Ltg_ScrewIn | Hal_lamp | Reflector | 1 | 0 | 0 | 0.85 |  | NA | 1 | Halogen Lamp | Lamps | ASM | ASSEMBLY | New | CZ16 | Mount Shasta Area (CZ16) |  |  |  | 1000 sf | 0.087955 | 0.0077475 | 0.10345 | Lamps/1000 sf | 192.64 | 215.8772 | 215.8772 | 0.0042667 | 0.0047813 | 0.0047813 | 0 | 0 | 0 | 208.0512 | 233.1474 | 233.1474 | 0.0048213 | 0.0054029 | 0.0054029 | -3.4255 | -3.8387 | -3.8387 |  | 1 | 1 | 1 | 0.33333 | 0.5 | 7.7133 | 5.5733 | 5.5733 | 0 | 0 | 0 | 0 | 0 | 0 | 1 | 1 | 0.098593 | 0.0024283 | [7 empty] | Medium (2008) | Medium (2008) | Medium (2008) | None
M-065 | Lighting - Halogen Lamp (Reflector) | SCE | COM | Electric | COMLighting - Halogen Lamp (Reflector) | Halogen Reflector lamp | Incandescent lamp | Incandescent lamp | Lighting | InGen | Ltg_ScrewIn | Hal_lamp | Reflector | 1 | 0 | 0 | 0.85 |  | NA | 1 | Halogen Lamp | Lamps | ASM | ASSEMBLY | Existing | CZ16 | Mount Shasta Area (CZ16) |  |  |  | 1000 sf | 0.087955 | 0.0077475 | 0.10345 | Lamps/1000 sf | 192.64 | 215.8772 | 215.8772 | 0.0042667 | 0.0047813 | 0.0047813 | 0 | 0 | 0 | 208.0512 | 233.1474 | 233.1474 | 0.0048213 | 0.0054029 | 0.0054029 | -3.4255 | -3.8387 | -3.8387 |  | 1 | 1 | 1 | 0.33333 | 0.5 | 7.7133 | 5.5733 | 5.5733 | 0 | 0 | 0 | 0 | 0 | 0 | 1 | 1 | 0.098593 | 0.0024283 | [7 empty] | Medium (2008) | Medium (2008) | Medium (2008) | None
M-065 | Lighting - Halogen Lamp (Reflector) | SDGE | COM | Electric | COMLighting - Halogen Lamp (Reflector) | Halogen Reflector lamp | Incandescent lamp | Incandescent lamp | Lighting | InGen | Ltg_ScrewIn | Hal_lamp | Reflector | 1 | 0 | 0 | 0.85 |  | NA | 1 | Halogen Lamp | Lamps | ASM | ASSEMBLY | New | CZ06 | Los Angeles Area (CZ06) |  |  |  | 1000 sf | 0.087955 | 0.0077475 | 0.10345 | Lamps/1000 sf | 192.64 | 215.8772 | 215.8772 | 0.0042667 | 0.0047813 | 0.0047813 | 0 | 0 | 0 | 208.0512 | 233.1474 | 233.1474 | 0.0048213 | 0.0054029 | 0.0054029 | -3.4255 | -3.8387 | -3.8387 |  | 1 | 1 | 1 | 0.33333 | 0.5 | 7.7133 | 5.5733 | 5.5733 | 0 | 0 | 0 | 0 | 0 | 0 | 1 | 1 | 0.098545 | 0.0024524 | [7 empty] | Medium (2008) | Medium (2008) | Medium (2008) | None
M-065 | Lighting - Halogen Lamp (Reflector) | SDGE | COM | Electric | COMLighting - Halogen Lamp (Reflector) | Halogen Reflector lamp | Incandescent lamp | Incandescent lamp | Lighting | InGen | Ltg_ScrewIn | Hal_lamp | Reflector | 1 | 0 | 0 | 0.85 |  | NA | 1 | Halogen Lamp | Lamps | ASM | ASSEMBLY | Existing | CZ06 | Los Angeles Area (CZ06) |  |  |  | 1000 sf | 0.087955 | 0.0077475 | 0.10345 | Lamps/1000 sf | 192.64 | 215.8772 | 215.8772 | 0.0042667 | 0.0047813 | 0.0047813 | 0 | 0 | 0 | 208.0512 | 233.1474 | 233.1474 | 0.0048213 | 0.0054029 | 0.0054029 | -3.4255 | -3.8387 | -3.8387 |  | 1 | 1 | 1 | 0.33333 | 0.5 | 7.7133 | 5.5733 | 5.5733 | 0 | 0 | 0 | 0 | 0 | 0 | 1 | 1 | 0.098545 | 0.0024524 | [7 empty] | Medium (2008) | Medium (2008) | Medium (2008) | None
M-065 | Lighting - Halogen Lamp (Reflector) | SDGE | COM | Electric | COMLighting - Halogen Lamp (Reflector) | Halogen Reflector lamp | Incandescent lamp | Incandescent lamp | Lighting | InGen | Ltg_ScrewIn | Hal_lamp | Reflector | 1 | 0 | 0 | 0.85 |  | NA | 1 | Halogen Lamp | Lamps | ASM | ASSEMBLY | New | CZ07 | San Diego Area (CZ07) |  |  |  | 1000 sf | 0.087955 | 0.0077475 | 0.10345 | Lamps/1000 sf | 192.64 | 215.8772 | 215.8772 | 0.0042667 | 0.0047813 | 0.0047813 | 0 | 0 | 0 | 208.0512 | 233.1474 | 233.1474 | 0.0048213 | 0.0054029 | 0.0054029 | -3.4255 | -3.8387 | -3.8387 |  | 1 | 1 | 1 | 0.33333 | 0.5 | 7.7133 | 5.5733 | 5.5733 | 0 | 0 | 0 | 0 | 0 | 0 | 1 | 1 | 0.098545 | 0.0024524 | [7 empty] | Medium (2008) | Medium (2008) | Medium (2008) | None
M-065 | Lighting - Halogen Lamp (Reflector) | SDGE | COM | Electric | COMLighting - Halogen Lamp (Reflector) | Halogen Reflector lamp | Incandescent lamp | Incandescent lamp | Lighting | InGen | Ltg_ScrewIn | Hal_lamp | Reflector | 1 | 0 | 0 | 0.85 |  | NA | 1 | Halogen Lamp | Lamps | ASM | ASSEMBLY | Existing | CZ07 | San Diego Area (CZ07) |  |  |  | 1000 sf | 0.087955 | 0.0077475 | 0.10345 | Lamps/1000 sf | 192.64 | 215.8772 | 215.8772 | 0.0042667 | 0.0047813 | 0.0047813 | 0 | 0 | 0 | 208.0512 | 233.1474 | 233.1474 | 0.0048213 | 0.0054029 | 0.0054029 | -3.4255 | -3.8387 | -3.8387 |  | 1 | 1 | 1 | 0.33333 | 0.5 | 7.7133 | 5.5733 | 5.5733 | 0 | 0 | 0 | 0 | 0 | 0 | 1 | 1 | 0.098545 | 0.0024524 | [7 empty] | Medium (2008) | Medium (2008) | Medium (2008) | None
M-065 | Lighting - Halogen Lamp (Reflector) | SDGE | COM | Electric | COMLighting - Halogen Lamp (Reflector) | Halogen Reflector lamp | Incandescent lamp | Incandescent lamp | Lighting | InGen | Ltg_ScrewIn | Hal_lamp | Reflector | 1 | 0 | 0 | 0.85 |  | NA | 1 | Halogen Lamp | Lamps | ASM | ASSEMBLY | New | CZ08 | El Toro Area (CZ08) |  |  |  | 1000 sf | 0.087955 | 0.0077475 | 0.10345 | Lamps/1000 sf | 192.64 | 215.8772 | 215.8772 | 0.0042667 | 0.0047813 | 0.0047813 | 0 | 0 | 0 | 208.0512 | 233.1474 | 233.1474 | 0.0048213 | 0.0054029 | 0.0054029 | -3.4255 | -3.8387 | -3.8387 |  | 1 | 1 | 1 | 0.33333 | 0.5 | 7.7133 | 5.5733 | 5.5733 | 0 | 0 | 0 | 0 | 0 | 0 | 1 | 1 | 0.098545 | 0.0024524 | [7 empty] | Medium (2008) | Medium (2008) | Medium (2008) | None
M-065 | Lighting - Halogen Lamp (Reflector) | SDGE | COM | Electric | COMLighting - Halogen Lamp (Reflector) | Halogen Reflector lamp | Incandescent lamp | Incandescent lamp | Lighting | InGen | Ltg_ScrewIn | Hal_lamp | Reflector | 1 | 0 | 0 | 0.85 |  | NA | 1 | Halogen Lamp | Lamps | ASM | ASSEMBLY | Existing | CZ08 | El Toro Area (CZ08) |  |  |  | 1000 sf | 0.087955 | 0.0077475 | 0.10345 | Lamps/1000 sf | 192.64 | 215.8772 | 215.8772 | 0.0042667 | 0.0047813 | 0.0047813 | 0 | 0 | 0 | 208.0512 | 233.1474 | 233.1474 | 0.0048213 | 0.0054029 | 0.0054029 | -3.4255 | -3.8387 | -3.8387 |  | 1 | 1 | 1 | 0.33333 | 0.5 | 7.7133 | 5.5733 | 5.5733 | 0 | 0 | 0 | 0 | 0 | 0 | 1 | 1 | 0.098545 | 0.0024524 | [7 empty] | Medium (2008) | Medium (2008) | Medium (2008) | None
M-065 | Lighting - Halogen Lamp (Reflector) | SDGE | COM | Electric | COMLighting - Halogen Lamp (Reflector) | Halogen Reflector lamp | Incandescent lamp | Incandescent lamp | Lighting | InGen | Ltg_ScrewIn | Hal_lamp | Reflector | 1 | 0 | 0 | 0.85 |  | NA | 1 | Halogen Lamp | Lamps | ASM | ASSEMBLY | New | CZ10 | San Bernardino Area (CZ10) |  |  |  | 1000 sf | 0.087955 | 0.0077475 | 0.10345 | Lamps/1000 sf | 192.64 | 215.8772 | 215.8772 | 0.0042667 | 0.0047813 | 0.0047813 | 0 | 0 | 0 | 208.0512 | 233.1474 | 233.1474 | 0.0048213 | 0.0054029 | 0.0054029 | -3.4255 | -3.8387 | -3.8387 |  | 1 | 1 | 1 | 0.33333 | 0.5 | 7.7133 | 5.5733 | 5.5733 | 0 | 0 | 0 | 0 | 0 | 0 | 1 | 1 | 0.098545 | 0.0024524 | [7 empty] | Medium (2008) | Medium (2008) | Medium (2008) | None
M-065 | Lighting - Halogen Lamp (Reflector) | SDGE | COM | Electric | COMLighting - Halogen Lamp (Reflector) | Halogen Reflector lamp | Incandescent lamp | Incandescent lamp | Lighting | InGen | Ltg_ScrewIn | Hal_lamp | Reflector | 1 | 0 | 0 | 0.85 |  | NA | 1 | Halogen Lamp | Lamps | ASM | ASSEMBLY | Existing | CZ10 | San Bernardino Area (CZ10) |  |  |  | 1000 sf | 0.087955 | 0.0077475 | 0.10345 | Lamps/1000 sf | 192.64 | 215.8772 | 215.8772 | 0.0042667 | 0.0047813 | 0.0047813 | 0 | 0 | 0 | 208.0512 | 233.1474 | 233.1474 | 0.0048213 | 0.0054029 | 0.0054029 | -3.4255 | -3.8387 | -3.8387 |  | 1 | 1 | 1 | 0.33333 | 0.5 | 7.7133 | 5.5733 | 5.5733 | 0 | 0 | 0 | 0 | 0 | 0 | 1 | 1 | 0.098545 | 0.0024524 | [7 empty] | Medium (2008) | Medium (2008) | Medium (2008) | None
M-065 | Lighting - Halogen Lamp (Reflector) | SDGE | COM | Electric | COMLighting - Halogen Lamp (Reflector) | Halogen Reflector lamp | Incandescent lamp | Incandescent lamp | Lighting | InGen | Ltg_ScrewIn | Hal_lamp | Reflector | 1 | 0 | 0 | 0.85 |  | NA | 1 | Halogen Lamp | Lamps | ASM | ASSEMBLY | New | CZ14 | China Lake Area (CZ14) |  |  |  | 1000 sf | 0.087955 | 0.0077475 | 0.10345 | Lamps/1000 sf | 192.64 | 215.8772 | 215.8772 | 0.0042667 | 0.0047813 | 0.0047813 | 0 | 0 | 0 | 208.0512 | 233.1474 | 233.1474 | 0.0048213 | 0.0054029 | 0.0054029 | -3.4255 | -3.8387 | -3.8387 |  | 1 | 1 | 1 | 0.33333 | 0.5 | 7.7133 | 5.5733 | 5.5733 | 0 | 0 | 0 | 0 | 0 | 0 | 1 | 1 | 0.098545 | 0.0024524 | [7 empty] | Medium (2008) | Medium (2008) | Medium (2008) | None
M-065 | Lighting - Halogen Lamp (Reflector) | SDGE | COM | Electric | COMLighting - Halogen Lamp (Reflector) | Halogen Reflector lamp | Incandescent lamp | Incandescent lamp | Lighting | InGen | Ltg_ScrewIn | Hal_lamp | Reflector | 1 | 0 | 0 | 0.85 |  | NA | 1 | Halogen Lamp | Lamps | ASM | ASSEMBLY | Existing | CZ14 | China Lake Area (CZ14) |  |  |  | 1000 sf | 0.087955 | 0.0077475 | 0.10345 | Lamps/1000 sf | 192.64 | 215.8772 | 215.8772 | 0.0042667 | 0.0047813 | 0.0047813 | 0 | 0 | 0 | 208.0512 | 233.1474 | 233.1474 | 0.0048213 | 0.0054029 | 0.0054029 | -3.4255 | -3.8387 | -3.8387 |  | 1 | 1 | 1 | 0.33333 | 0.5 | 7.7133 | 5.5733 | 5.5733 | 0 | 0 | 0 | 0 | 0 | 0 | 1 | 1 | 0.098545 | 0.0024524 | [7 empty] | Medium (2008) | Medium (2008) | Medium (2008) | None
M-065 | Lighting - Halogen Lamp (Reflector) | SDGE | COM | Electric | COMLighting - Halogen Lamp (Reflector) | Halogen Reflector lamp | Incandescent lamp | Incandescent lamp | Lighting | InGen | Ltg_ScrewIn | Hal_lamp | Reflector | 1 | 0 | 0 | 0.85 |  | NA | 1 | Halogen Lamp | Lamps | ASM | ASSEMBLY | New | CZ15 | Blythe Area (CZ15) |  |  |  | 1000 sf | 0.087955 | 0.0077475 | 0.10345 | Lamps/1000 sf | 192.64 | 215.8772 | 215.8772 | 0.0042667 | 0.0047813 | 0.0047813 | 0 | 0 | 0 | 208.0512 | 233.1474 | 233.1474 | 0.0048213 | 0.0054029 | 0.0054029 | -3.4255 | -3.8387 | -3.8387 |  | 1 | 1 | 1 | 0.33333 | 0.5 | 7.7133 | 5.5733 | 5.5733 | 0 | 0 | 0 | 0 | 0 | 0 | 1 | 1 | 0.098545 | 0.0024524 | [7 empty] | Medium (2008) | Medium (2008) | Medium (2008) | None
M-065 | Lighting - Halogen Lamp (Reflector) | SDGE | COM | Electric | COMLighting - Halogen Lamp (Reflector) | Halogen Reflector lamp | Incandescent lamp | Incandescent lamp | Lighting | InGen | Ltg_ScrewIn | Hal_lamp | Reflector | 1 | 0 | 0 | 0.85 |  | NA | 1 | Halogen Lamp | Lamps | ASM | ASSEMBLY | Existing | CZ15 | Blythe Area (CZ15) |  |  |  | 1000 sf | 0.087955 | 0.0077475 | 0.10345 | Lamps/1000 sf | 192.64 | 215.8772 | 215.8772 | 0.0042667 | 0.0047813 | 0.0047813 | 0 | 0 | 0 | 208.0512 | 233.1474 | 233.1474 | 0.0048213 | 0.0054029 | 0.0054029 | -3.4255 | -3.8387 | -3.8387 |  | 1 | 1 | 1 | 0.33333 | 0.5 | 7.7133 | 5.5733 | 5.5733 | 0 | 0 | 0 | 0 | 0 | 0 | 1 | 1 | 0.098545 | 0.0024524 | [7 empty] | Medium (2008) | Medium (2008) | Medium (2008) | None
M-065 | Lighting - Halogen Lamp (Reflector) | PGE | COM | Electric | COMLighting - Halogen Lamp (Reflector) | Halogen Reflector lamp | Incandescent lamp | Incandescent lamp | Lighting | InGen | Ltg_ScrewIn | Hal_lamp | Reflector | 1 | 0 | 0 | 0.85 |  | NA | 1 | Halogen Lamp | Lamps | ECC | EDUCATION - COMMUNITY COLLEGE | New | CZ01 | Arcata Area (CZ01) |  |  |  | 1000 sf | 0.087955 | 0.0077475 | 0.10345 | Lamps/1000 sf | 192.64 | 215.8772 | 215.8772 | 0.0042667 | 0.0047813 | 0.0047813 | 0 | 0 | 0 | 208.0512 | 233.1474 | 233.1474 | 0.0048213 | 0.0054029 | 0.0054029 | -6.7063 | -7.5152 | -7.5152 |  | 1 | 1 | 1 | 0.33333 | 0.5 | 7.7133 | 5.5733 | 5.5733 | 0 | 0 | 0 | 0 | 0 | 0 | 1 | 1 | 0.098633 | 0.0024084 | [7 empty] | Medium (2008) | Medium (2008) | Medium (2008) | None
M-065 | Lighting - Halogen Lamp (Reflector) | PGE | COM | Electric | COMLighting - Halogen Lamp (Reflector) | Halogen Reflector lamp | Incandescent lamp | Incandescent lamp | Lighting | InGen | Ltg_ScrewIn | Hal_lamp | Reflector | 1 | 0 | 0 | 0.85 |  | NA | 1 | Halogen Lamp | Lamps | ECC | EDUCATION - COMMUNITY COLLEGE | Existing | CZ01 | Arcata Area (CZ01) |  |  |  | 1000 sf | 0.087955 | 0.0077475 | 0.10345 | Lamps/1000 sf | 192.64 | 215.8772 | 215.8772 | 0.0042667 | 0.0047813 | 0.0047813 | 0 | 0 | 0 | 208.0512 | 233.1474 | 233.1474 | 0.0048213 | 0.0054029 | 0.0054029 | -6.7063 | -7.5152 | -7.5152 |  | 1 | 1 | 1 | 0.33333 | 0.5 | 7.7133 | 5.5733 | 5.5733 | 0 | 0 | 0 | 0 | 0 | 0 | 1 | 1 | 0.098633 | 0.0024084 | [7 empty] | Medium (2008) | Medium (2008) | Medium (2008) | None
M-065 | Lighting - Halogen Lamp (Reflector) | PGE | COM | Electric | COMLighting - Halogen Lamp (Reflector) | Halogen Reflector lamp | Incandescent lamp | Incandescent lamp | Lighting | InGen | Ltg_ScrewIn | Hal_lamp | Reflector | 1 | 0 | 0 | 0.85 |  | NA | 1 | Halogen Lamp | Lamps | ECC | EDUCATION - COMMUNITY COLLEGE | New | CZ02 | Santa Rosa Area (CZ02) |  |  |  | 1000 sf | 0.087955 | 0.0077475 | 0.10345 | Lamps/1000 sf | 192.64 | 215.8772 | 215.8772 | 0.0042667 | 0.0047813 | 0.0047813 | 0 | 0 | 0 | 208.0512 | 233.1474 | 233.1474 | 0.0048213 | 0.0054029 | 0.0054029 | -6.7063 | -7.5152 | -7.5152 |  | 1 | 1 | 1 | 0.33333 | 0.5 | 7.7133 | 5.5733 | 5.5733 | 0 | 0 | 0 | 0 | 0 | 0 | 1 | 1 | 0.098633 | 0.0024084 | [7 empty] | Medium (2008) | Medium (2008) | Medium (2008) | None
M-065 | Lighting - Halogen Lamp (Reflector) | PGE | COM | Electric | COMLighting - Halogen Lamp (Reflector) | Halogen Reflector lamp | Incandescent lamp | Incandescent lamp | Lighting | InGen | Ltg_ScrewIn | Hal_lamp | Reflector | 1 | 0 | 0 | 0.85 |  | NA | 1 | Halogen Lamp | Lamps | ECC | EDUCATION - COMMUNITY COLLEGE | Existing | CZ02 | Santa Rosa Area (CZ02) |  |  |  | 1000 sf | 0.087955 | 0.0077475 | 0.10345 | Lamps/1000 sf | 192.64 | 215.8772 | 215.8772 | 0.0042667 | 0.0047813 | 0.0047813 | 0 | 0 | 0 | 208.0512 | 233.1474 | 233.1474 | 0.0048213 | 0.0054029 | 0.0054029 | -6.7063 | -7.5152 | -7.5152 |  | 1 | 1 | 1 | 0.33333 | 0.5 | 7.7133 | 5.5733 | 5.5733 | 0 | 0 | 0 | 0 | 0 | 0 | 1 | 1 | 0.098633 | 0.0024084 | [7 empty] | Medium (2008) | Medium (2008) | Medium (2008) | None
M-065 | Lighting - Halogen Lamp (Reflector) | PGE | COM | Electric | COMLighting - Halogen Lamp (Reflector) | Halogen Reflector lamp | Incandescent lamp | Incandescent lamp | Lighting | InGen | Ltg_ScrewIn | Hal_lamp | Reflector | 1 | 0 | 0 | 0.85 |  | NA | 1 | Halogen Lamp | Lamps | ECC | EDUCATION - COMMUNITY COLLEGE | New | CZ03 | Oakland Area (CZ03) |  |  |  | 1000 sf | 0.087955 | 0.0077475 | 0.10345 | Lamps/1000 sf | 192.64 | 215.8772 | 215.8772 | 0.0042667 | 0.0047813 | 0.0047813 | 0 | 0 | 0 | 208.0512 | 233.1474 | 233.1474 | 0.0048213 | 0.0054029 | 0.0054029 | -6.7063 | -7.5152 | -7.5152 |  | 1 | 1 | 1 | 0.33333 | 0.5 | 7.7133 | 5.5733 | 5.5733 | 0 | 0 | 0 | 0 | 0 | 0 | 1 | 1 | 0.098633 | 0.0024084 | [7 empty] | Medium (2008) | Medium (2008) | Medium (2008) | None
M-065 | Lighting - Halogen Lamp (Reflector) | PGE | COM | Electric | COMLighting - Halogen Lamp (Reflector) | Halogen Reflector lamp | Incandescent lamp | Incandescent lamp | Lighting | InGen | Ltg_ScrewIn | Hal_lamp | Reflector | 1 | 0 | 0 | 0.85 |  | NA | 1 | Halogen Lamp | Lamps | ECC | EDUCATION - COMMUNITY COLLEGE | Existing | CZ03 | Oakland Area (CZ03) |  |  |  | 1000 sf | 0.087955 | 0.0077475 | 0.10345 | Lamps/1000 sf | 192.64 | 215.8772 | 215.8772 | 0.0042667 | 0.0047813 | 0.0047813 | 0 | 0 | 0 | 208.0512 | 233.1474 | 233.1474 | 0.0048213 | 0.0054029 | 0.0054029 | -6.7063 | -7.5152 | -7.5152 |  | 1 | 1 | 1 | 0.33333 | 0.5 | 7.7133 | 5.5733 | 5.5733 | 0 | 0 | 0 | 0 | 0 | 0 | 1 | 1 | 0.098633 | 0.0024084 | [7 empty] | Medium (2008) | Medium (2008) | Medium (2008) | None
M-065 | Lighting - Halogen Lamp (Reflector) | PGE | COM | Electric | COMLighting - Halogen Lamp (Reflector) | Halogen Reflector lamp | Incandescent lamp | Incandescent lamp | Lighting | InGen | Ltg_ScrewIn | Hal_lamp | Reflector | 1 | 0 | 0 | 0.85 |  | NA | 1 | Halogen Lamp | Lamps | ECC | EDUCATION - COMMUNITY COLLEGE | New | CZ04 | Sunnyvale Area (CZ04) |  |  |  | 1000 sf | 0.087955 | 0.0077475 | 0.10345 | Lamps/1000 sf | 192.64 | 215.8772 | 215.8772 | 0.0042667 | 0.0047813 | 0.0047813 | 0 | 0 | 0 | 208.0512 | 233.1474 | 233.1474 | 0.0048213 | 0.0054029 | 0.0054029 | -6.7063 | -7.5152 | -7.5152 |  | 1 | 1 | 1 | 0.33333 | 0.5 | 7.7133 | 5.5733 | 5.5733 | 0 | 0 | 0 | 0 | 0 | 0 | 1 | 1 | 0.098633 | 0.0024084 | [7 empty] | Medium (2008) | Medium (2008) | Medium (2008) | None
M-065 | Lighting - Halogen Lamp (Reflector) | PGE | COM | Electric | COMLighting - Halogen Lamp (Reflector) | Halogen Reflector lamp | Incandescent lamp | Incandescent lamp | Lighting | InGen | Ltg_ScrewIn | Hal_lamp | Reflector | 1 | 0 | 0 | 0.85 |  | NA | 1 | Halogen Lamp | Lamps | ECC | EDUCATION - COMMUNITY COLLEGE | Existing | CZ04 | Sunnyvale Area (CZ04) |  |  |  | 1000 sf | 0.087955 | 0.0077475 | 0.10345 | Lamps/1000 sf | 192.64 | 215.8772 | 215.8772 | 0.0042667 | 0.0047813 | 0.0047813 | 0 | 0 | 0 | 208.0512 | 233.1474 | 233.1474 | 0.0048213 | 0.0054029 | 0.0054029 | -6.7063 | -7.5152 | -7.5152 |  | 1 | 1 | 1 | 0.33333 | 0.5 | 7.7133 | 5.5733 | 5.5733 | 0 | 0 | 0 | 0 | 0 | 0 | 1 | 1 | 0.098633 | 0.0024084 | [7 empty] | Medium (2008) | Medium (2008) | Medium (2008) | None
M-065 | Lighting - Halogen Lamp (Reflector) | PGE | COM | Electric | COMLighting - Halogen Lamp (Reflector) | Halogen Reflector lamp | Incandescent lamp | Incandescent lamp | Lighting | InGen | Ltg_ScrewIn | Hal_lamp | Reflector | 1 | 0 | 0 | 0.85 |  | NA | 1 | Halogen Lamp | Lamps | ECC | EDUCATION - COMMUNITY COLLEGE | New | CZ05 | Santa Maria Area (CZ05) |  |  |  | 1000 sf | 0.087955 | 0.0077475 | 0.10345 | Lamps/1000 sf | 192.64 | 215.8772 | 215.8772 | 0.0042667 | 0.0047813 | 0.0047813 | 0 | 0 | 0 | 208.0512 | 233.1474 | 233.1474 | 0.0048213 | 0.0054029 | 0.0054029 | -6.7063 | -7.5152 | -7.5152 |  | 1 | 1 | 1 | 0.33333 | 0.5 | 7.7133 | 5.5733 | 5.5733 | 0 | 0 | 0 | 0 | 0 | 0 | 1 | 1 | 0.098633 | 0.0024084 | [7 empty] | Medium (2008) | Medium (2008) | Medium (2008) | None
M-065 | Lighting - Halogen Lamp (Reflector) | PGE | COM | Electric | COMLighting - Halogen Lamp (Reflector) | Halogen Reflector lamp | Incandescent lamp | Incandescent lamp | Lighting | InGen | Ltg_ScrewIn | Hal_lamp | Reflector | 1 | 0 | 0 | 0.85 |  | NA | 1 | Halogen Lamp | Lamps | ECC | EDUCATION - COMMUNITY COLLEGE | Existing | CZ05 | Santa Maria Area (CZ05) |  |  |  | 1000 sf | 0.087955 | 0.0077475 | 0.10345 | Lamps/1000 sf | 192.64 | 215.8772 | 215.8772 | 0.0042667 | 0.0047813 | 0.0047813 | 0 | 0 | 0 | 208.0512 | 233.1474 | 233.1474 | 0.0048213 | 0.0054029 | 0.0054029 | -6.7063 | -7.5152 | -7.5152 |  | 1 | 1 | 1 | 0.33333 | 0.5 | 7.7133 | 5.5733 | 5.5733 | 0 | 0 | 0 | 0 | 0 | 0 | 1 | 1 | 0.098633 | 0.0024084 | [7 empty] | Medium (2008) | Medium (2008) | Medium (2008) | None
M-065 | Lighting - Halogen Lamp (Reflector) | PGE | COM | Electric | COMLighting - Halogen Lamp (Reflector) | Halogen Reflector lamp | Incandescent lamp | Incandescent lamp | Lighting | InGen | Ltg_ScrewIn | Hal_lamp | Reflector | 1 | 0 | 0 | 0.85 |  | NA | 1 | Halogen Lamp | Lamps | ECC | EDUCATION - COMMUNITY COLLEGE | New | CZ11 | Red Bluff Area (CZ11) |  |  |  | 1000 sf | 0.087955 | 0.0077475 | 0.10345 | Lamps/1000 sf | 192.64 | 215.8772 | 215.8772 | 0.0042667 | 0.0047813 | 0.0047813 | 0 | 0 | 0 | 208.0512 | 233.1474 | 233.1474 | 0.0048213 | 0.0054029 | 0.0054029 | -6.7063 | -7.5152 | -7.5152 |  | 1 | 1 | 1 | 0.33333 | 0.5 | 7.7133 | 5.5733 | 5.5733 | 0 | 0 | 0 | 0 | 0 | 0 | 1 | 1 | 0.098633 | 0.0024084 | [7 empty] | Medium (2008) | Medium (2008) | Medium (2008) | None
M-065 | Lighting - Halogen Lamp (Reflector) | PGE | COM | Electric | COMLighting - Halogen Lamp (Reflector) | Halogen Reflector lamp | Incandescent lamp | Incandescent lamp | Lighting | InGen | Ltg_ScrewIn | Hal_lamp | Reflector | 1 | 0 | 0 | 0.85 |  | NA | 1 | Halogen Lamp | Lamps | ECC | EDUCATION - COMMUNITY COLLEGE | Existing | CZ11 | Red Bluff Area (CZ11) |  |  |  | 1000 sf | 0.087955 | 0.0077475 | 0.10345 | Lamps/1000 sf | 192.64 | 215.8772 | 215.8772 | 0.0042667 | 0.0047813 | 0.0047813 | 0 | 0 | 0 | 208.0512 | 233.1474 | 233.1474 | 0.0048213 | 0.0054029 | 0.0054029 | -6.7063 | -7.5152 | -7.5152 |  | 1 | 1 | 1 | 0.33333 | 0.5 | 7.7133 | 5.5733 | 5.5733 | 0 | 0 | 0 | 0 | 0 | 0 | 1 | 1 | 0.098633 | 0.0024084 | [7 empty] | Medium (2008) | Medium (2008) | Medium (2008) | None
M-065 | Lighting - Halogen Lamp (Reflector) | PGE | COM | Electric | COMLighting - Halogen Lamp (Reflector) | Halogen Reflector lamp | Incandescent lamp | Incandescent lamp | Lighting | InGen | Ltg_ScrewIn | Hal_lamp | Reflector | 1 | 0 | 0 | 0.85 |  | NA | 1 | Halogen Lamp | Lamps | ECC | EDUCATION - COMMUNITY COLLEGE | New | CZ12 | Sacramento Area (CZ12) |  |  |  | 1000 sf | 0.087955 | 0.0077475 | 0.10345 | Lamps/1000 sf | 192.64 | 215.8772 | 215.8772 | 0.0042667 | 0.0047813 | 0.0047813 | 0 | 0 | 0 | 208.0512 | 233.1474 | 233.1474 | 0.0048213 | 0.0054029 | 0.0054029 | -6.7063 | -7.5152 | -7.5152 |  | 1 | 1 | 1 | 0.33333 | 0.5 | 7.7133 | 5.5733 | 5.5733 | 0 | 0 | 0 | 0 | 0 | 0 | 1 | 1 | 0.098633 | 0.0024084 | [7 empty] | Medium (2008) | Medium (2008) | Medium (2008) | None
M-065 | Lighting - Halogen Lamp (Reflector) | PGE | COM | Electric | COMLighting - Halogen Lamp (Reflector) | Halogen Reflector lamp | Incandescent lamp | Incandescent lamp | Lighting | InGen | Ltg_ScrewIn | Hal_lamp | Reflector | 1 | 0 | 0 | 0.85 |  | NA | 1 | Halogen Lamp | Lamps | ECC | EDUCATION - COMMUNITY COLLEGE | Existing | CZ12 | Sacramento Area (CZ12) |  |  |  | 1000 sf | 0.087955 | 0.0077475 | 0.10345 | Lamps/1000 sf | 192.64 | 215.8772 | 215.8772 | 0.0042667 | 0.0047813 | 0.0047813 | 0 | 0 | 0 | 208.0512 | 233.1474 | 233.1474 | 0.0048213 | 0.0054029 | 0.0054029 | -6.7063 | -7.5152 | -7.5152 |  | 1 | 1 | 1 | 0.33333 | 0.5 | 7.7133 | 5.5733 | 5.5733 | 0 | 0 | 0 | 0 | 0 | 0 | 1 | 1 | 0.098633 | 0.0024084 | [7 empty] | Medium (2008) | Medium (2008) | Medium (2008) | None
M-065 | Lighting - Halogen Lamp (Reflector) | PGE | COM | Electric | COMLighting - Halogen Lamp (Reflector) | Halogen Reflector lamp | Incandescent lamp | Incandescent lamp | Lighting | InGen | Ltg_ScrewIn | Hal_lamp | Reflector | 1 | 0 | 0 | 0.85 |  | NA | 1 | Halogen Lamp | Lamps | ECC | EDUCATION - COMMUNITY COLLEGE | New | CZ13 | Fresno Area (CZ13) |  |  |  | 1000 sf | 0.087955 | 0.0077475 | 0.10345 | Lamps/1000 sf | 192.64 | 215.8772 | 215.8772 | 0.0042667 | 0.0047813 | 0.0047813 | 0 | 0 | 0 | 208.0512 | 233.1474 | 233.1474 | 0.0048213 | 0.0054029 | 0.0054029 | -6.7063 | -7.5152 | -7.5152 |  | 1 | 1 | 1 | 0.33333 | 0.5 | 7.7133 | 5.5733 | 5.5733 | 0 | 0 | 0 | 0 | 0 | 0 | 1 | 1 | 0.098633 | 0.0024084 | [7 empty] | Medium (2008) | Medium (2008) | Medium (2008) | None
M-065 | Lighting - Halogen Lamp (Reflector) | PGE | COM | Electric | COMLighting - Halogen Lamp (Reflector) | Halogen Reflector lamp | Incandescent lamp | Incandescent lamp | Lighting | InGen | Ltg_ScrewIn | Hal_lamp | Reflector | 1 | 0 | 0 | 0.85 |  | NA | 1 | Halogen Lamp | Lamps | ECC | EDUCATION - COMMUNITY COLLEGE | Existing | CZ13 | Fresno Area (CZ13) |  |  |  | 1000 sf | 0.087955 | 0.0077475 | 0.10345 | Lamps/1000 sf | 192.64 | 215.8772 | 215.8772 | 0.0042667 | 0.0047813 | 0.0047813 | 0 | 0 | 0 | 208.0512 | 233.1474 | 233.1474 | 0.0048213 | 0.0054029 | 0.0054029 | -6.7063 | -7.5152 | -7.5152 |  | 1 | 1 | 1 | 0.33333 | 0.5 | 7.7133 | 5.5733 | 5.5733 | 0 | 0 | 0 | 0 | 0 | 0 | 1 | 1 | 0.098633 | 0.0024084 | [7 empty] | Medium (2008) | Medium (2008) | Medium (2008) | None
M-065 | Lighting - Halogen Lamp (Reflector) | PGE | COM | Electric | COMLighting - Halogen Lamp (Reflector) | Halogen Reflector lamp | Incandescent lamp | Incandescent lamp | Lighting | InGen | Ltg_ScrewIn | Hal_lamp | Reflector | 1 | 0 | 0 | 0.85 |  | NA | 1 | Halogen Lamp | Lamps | ECC | EDUCATION - COMMUNITY COLLEGE | New | CZ16 | Mount Shasta Area (CZ16) |  |  |  | 1000 sf | 0.087955 | 0.0077475 | 0.10345 | Lamps/1000 sf | 192.64 | 215.8772 | 215.8772 | 0.0042667 | 0.0047813 | 0.0047813 | 0 | 0 | 0 | 208.0512 | 233.1474 | 233.1474 | 0.0048213 | 0.0054029 | 0.0054029 | -6.7063 | -7.5152 | -7.5152 |  | 1 | 1 | 1 | 0.33333 | 0.5 | 7.7133 | 5.5733 | 5.5733 | 0 | 0 | 0 | 0 | 0 | 0 | 1 | 1 | 0.098633 | 0.0024084 | [7 empty] | Medium (2008) | Medium (2008) | Medium (2008) | None
M-065 | Lighting - Halogen Lamp (Reflector) | PGE | COM | Electric | COMLighting - Halogen Lamp (Reflector) | Halogen Reflector lamp | Incandescent lamp | Incandescent lamp | Lighting | InGen | Ltg_ScrewIn | Hal_lamp | Reflector | 1 | 0 | 0 | 0.85 |  | NA | 1 | Halogen Lamp | Lamps | ECC | EDUCATION - COMMUNITY COLLEGE | Existing | CZ16 | Mount Shasta Area (CZ16) |  |  |  | 1000 sf | 0.087955 | 0.0077475 | 0.10345 | Lamps/1000 sf | 192.64 | 215.8772 | 215.8772 | 0.0042667 | 0.0047813 | 0.0047813 | 0 | 0 | 0 | 208.0512 | 233.1474 | 233.1474 | 0.0048213 | 0.0054029 | 0.0054029 | -6.7063 | -7.5152 | -7.5152 |  | 1 | 1 | 1 | 0.33333 | 0.5 | 7.7133 | 5.5733 | 5.5733 | 0 | 0 | 0 | 0 | 0 | 0 | 1 | 1 | 0.098633 | 0.0024084 | [7 empty] | Medium (2008) | Medium (2008) | Medium (2008) | None
M-065 | Lighting - Halogen Lamp (Reflector) | SCE | COM | Electric | COMLighting - Halogen Lamp (Reflector) | Halogen Reflector lamp | Incandescent lamp | Incandescent lamp | Lighting | InGen | Ltg_ScrewIn | Hal_lamp | Reflector | 1 | 0 | 0 | 0.85 |  | NA | 1 | Halogen Lamp | Lamps | ECC | EDUCATION - COMMUNITY COLLEGE | New | CZ05 | Santa Maria Area (CZ05) |  |  |  | 1000 sf | 0.087955 | 0.0077475 | 0.10345 | Lamps/1000 sf | 192.64 | 215.8772 | 215.8772 | 0.0042667 | 0.0047813 | 0.0047813 | 0 | 0 | 0 | 208.0512 | 233.1474 | 233.1474 | 0.0048213 | 0.0054029 | 0.0054029 | -6.7063 | -7.5152 | -7.5152 |  | 1 | 1 | 1 | 0.33333 | 0.5 | 7.7133 | 5.5733 | 5.5733 | 0 | 0 | 0 | 0 | 0 | 0 | 1 | 1 | 0.098593 | 0.0024283 | [7 empty] | Medium (2008) | Medium (2008) | Medium (2008) | None
M-065 | Lighting - Halogen Lamp (Reflector) | SCE | COM | Electric | COMLighting - Halogen Lamp (Reflector) | Halogen Reflector lamp | Incandescent lamp | Incandescent lamp | Lighting | InGen | Ltg_ScrewIn | Hal_lamp | Reflector | 1 | 0 | 0 | 0.85 |  | NA | 1 | Halogen Lamp | Lamps | ECC | EDUCATION - COMMUNITY COLLEGE | Existing | CZ05 | Santa Maria Area (CZ05) |  |  |  | 1000 sf | 0.087955 | 0.0077475 | 0.10345 | Lamps/1000 sf | 192.64 | 215.8772 | 215.8772 | 0.0042667 | 0.0047813 | 0.0047813 | 0 | 0 | 0 | 208.0512 | 233.1474 | 233.1474 | 0.0048213 | 0.0054029 | 0.0054029 | -6.7063 | -7.5152 | -7.5152 |  | 1 | 1 | 1 | 0.33333 | 0.5 | 7.7133 | 5.5733 | 5.5733 | 0 | 0 | 0 | 0 | 0 | 0 | 1 | 1 | 0.098593 | 0.0024283 | [7 empty] | Medium (2008) | Medium (2008) | Medium (2008) | None
M-065 | Lighting - Halogen Lamp (Reflector) | SCE | COM | Electric | COMLighting - Halogen Lamp (Reflector) | Halogen Reflector lamp | Incandescent lamp | Incandescent lamp | Lighting | InGen | Ltg_ScrewIn | Hal_lamp | Reflector | 1 | 0 | 0 | 0.85 |  | NA | 1 | Halogen Lamp | Lamps | ECC | EDUCATION - COMMUNITY COLLEGE | New | CZ06 | Los Angeles Area (CZ06) |  |  |  | 1000 sf | 0.087955 | 0.0077475 | 0.10345 | Lamps/1000 sf | 192.64 | 215.8772 | 215.8772 | 0.0042667 | 0.0047813 | 0.0047813 | 0 | 0 | 0 | 208.0512 | 233.1474 | 233.1474 | 0.0048213 | 0.0054029 | 0.0054029 | -6.7063 | -7.5152 | -7.5152 |  | 1 | 1 | 1 | 0.33333 | 0.5 | 7.7133 | 5.5733 | 5.5733 | 0 | 0 | 0 | 0 | 0 | 0 | 1 | 1 | 0.098593 | 0.0024283 | [7 empty] | Medium (2008) | Medium (2008) | Medium (2008) | None
M-065 | Lighting - Halogen Lamp (Reflector) | SCE | COM | Electric | COMLighting - Halogen Lamp (Reflector) | Halogen Reflector lamp | Incandescent lamp | Incandescent lamp | Lighting | InGen | Ltg_ScrewIn | Hal_lamp | Reflector | 1 | 0 | 0 | 0.85 |  | NA | 1 | Halogen Lamp | Lamps | ECC | EDUCATION - COMMUNITY COLLEGE | Existing | CZ06 | Los Angeles Area (CZ06) |  |  |  | 1000 sf | 0.087955 | 0.0077475 | 0.10345 | Lamps/1000 sf | 192.64 | 215.8772 | 215.8772 | 0.0042667 | 0.0047813 | 0.0047813 | 0 | 0 | 0 | 208.0512 | 233.1474 | 233.1474 | 0.0048213 | 0.0054029 | 0.0054029 | -6.7063 | -7.5152 | -7.5152 |  | 1 | 1 | 1 | 0.33333 | 0.5 | 7.7133 | 5.5733 | 5.5733 | 0 | 0 | 0 | 0 | 0 | 0 | 1 | 1 | 0.098593 | 0.0024283 | [7 empty] | Medium (2008) | Medium (2008) | Medium (2008) | None
M-065 | Lighting - Halogen Lamp (Reflector) | SCE | COM | Electric | COMLighting - Halogen Lamp (Reflector) | Halogen Reflector lamp | Incandescent lamp | Incandescent lamp | Lighting | InGen | Ltg_ScrewIn | Hal_lamp | Reflector | 1 | 0 | 0 | 0.85 |  | NA | 1 | Halogen Lamp | Lamps | ECC | EDUCATION - COMMUNITY COLLEGE | New | CZ08 | El Toro Area (CZ08) |  |  |  | 1000 sf | 0.087955 | 0.0077475 | 0.10345 | Lamps/1000 sf | 192.64 | 215.8772 | 215.8772 | 0.0042667 | 0.0047813 | 0.0047813 | 0 | 0 | 0 | 208.0512 | 233.1474 | 233.1474 | 0.0048213 | 0.0054029 | 0.0054029 | -6.7063 | -7.5152 | -7.5152 |  | 1 | 1 | 1 | 0.33333 | 0.5 | 7.7133 | 5.5733 | 5.5733 | 0 | 0 | 0 | 0 | 0 | 0 | 1 | 1 | 0.098593 | 0.0024283 | [7 empty] | Medium (2008) | Medium (2008) | Medium (2008) | None
M-065 | Lighting - Halogen Lamp (Reflector) | SCE | COM | Electric | COMLighting - Halogen Lamp (Reflector) | Halogen Reflector lamp | Incandescent lamp | Incandescent lamp | Lighting | InGen | Ltg_ScrewIn | Hal_lamp | Reflector | 1 | 0 | 0 | 0.85 |  | NA | 1 | Halogen Lamp | Lamps | ECC | EDUCATION - COMMUNITY COLLEGE | Existing | CZ08 | El Toro Area (CZ08) |  |  |  | 1000 sf | 0.087955 | 0.0077475 | 0.10345 | Lamps/1000 sf | 192.64 | 215.8772 | 215.8772 | 0.0042667 | 0.0047813 | 0.0047813 | 0 | 0 | 0 | 208.0512 | 233.1474 | 233.1474 | 0.0048213 | 0.0054029 | 0.0054029 | -6.7063 | -7.5152 | -7.5152 |  | 1 | 1 | 1 | 0.33333 | 0.5 | 7.7133 | 5.5733 | 5.5733 | 0 | 0 | 0 | 0 | 0 | 0 | 1 | 1 | 0.098593 | 0.0024283 | [7 empty] | Medium (2008) | Medium (2008) | Medium (2008) | None
M-065 | Lighting - Halogen Lamp (Reflector) | SCE | COM | Electric | COMLighting - Halogen Lamp (Reflector) | Halogen Reflector lamp | Incandescent lamp | Incandescent lamp | Lighting | InGen | Ltg_ScrewIn | Hal_lamp | Reflector | 1 | 0 | 0 | 0.85 |  | NA | 1 | Halogen Lamp | Lamps | ECC | EDUCATION - COMMUNITY COLLEGE | New | CZ09 | Pasadena Area (CZ09) |  |  |  | 1000 sf | 0.087955 | 0.0077475 | 0.10345 | Lamps/1000 sf | 192.64 | 215.8772 | 215.8772 | 0.0042667 | 0.0047813 | 0.0047813 | 0 | 0 | 0 | 208.0512 | 233.1474 | 233.1474 | 0.0048213 | 0.0054029 | 0.0054029 | -6.7063 | -7.5152 | -7.5152 |  | 1 | 1 | 1 | 0.33333 | 0.5 | 7.7133 | 5.5733 | 5.5733 | 0 | 0 | 0 | 0 | 0 | 0 | 1 | 1 | 0.098593 | 0.0024283 | [7 empty] | Medium (2008) | Medium (2008) | Medium (2008) | None
M-065 | Lighting - Halogen Lamp (Reflector) | SCE | COM | Electric | COMLighting - Halogen Lamp (Reflector) | Halogen Reflector lamp | Incandescent lamp | Incandescent lamp | Lighting | InGen | Ltg_ScrewIn | Hal_lamp | Reflector | 1 | 0 | 0 | 0.85 |  | NA | 1 | Halogen Lamp | Lamps | ECC | EDUCATION - COMMUNITY COLLEGE | Existing | CZ09 | Pasadena Area (CZ09) |  |  |  | 1000 sf | 0.087955 | 0.0077475 | 0.10345 | Lamps/1000 sf | 192.64 | 215.8772 | 215.8772 | 0.0042667 | 0.0047813 | 0.0047813 | 0 | 0 | 0 | 208.0512 | 233.1474 | 233.1474 | 0.0048213 | 0.0054029 | 0.0054029 | -6.7063 | -7.5152 | -7.5152 |  | 1 | 1 | 1 | 0.33333 | 0.5 | 7.7133 | 5.5733 | 5.5733 | 0 | 0 | 0 | 0 | 0 | 0 | 1 | 1 | 0.098593 | 0.0024283 | [7 empty] | Medium (2008) | Medium (2008) | Medium (2008) | None
M-065 | Lighting - Halogen Lamp (Reflector) | SCE | COM | Electric | COMLighting - Halogen Lamp (Reflector) | Halogen Reflector lamp | Incandescent lamp | Incandescent lamp | Lighting | InGen | Ltg_ScrewIn | Hal_lamp | Reflector | 1 | 0 | 0 | 0.85 |  | NA | 1 | Halogen Lamp | Lamps | ECC | EDUCATION - COMMUNITY COLLEGE | New | CZ10 | San Bernardino Area (CZ10) |  |  |  | 1000 sf | 0.087955 | 0.0077475 | 0.10345 | Lamps/1000 sf | 192.64 | 215.8772 | 215.8772 | 0.0042667 | 0.0047813 | 0.0047813 | 0 | 0 | 0 | 208.0512 | 233.1474 | 233.1474 | 0.0048213 | 0.0054029 | 0.0054029 | -6.7063 | -7.5152 | -7.5152 |  | 1 | 1 | 1 | 0.33333 | 0.5 | 7.7133 | 5.5733 | 5.5733 | 0 | 0 | 0 | 0 | 0 | 0 | 1 | 1 | 0.098593 | 0.0024283 | [7 empty] | Medium (2008) | Medium (2008) | Medium (2008) | None
M-065 | Lighting - Halogen Lamp (Reflector) | SCE | COM | Electric | COMLighting - Halogen Lamp (Reflector) | Halogen Reflector lamp | Incandescent lamp | Incandescent lamp | Lighting | InGen | Ltg_ScrewIn | Hal_lamp | Reflector | 1 | 0 | 0 | 0.85 |  | NA | 1 | Halogen Lamp | Lamps | ECC | EDUCATION - COMMUNITY COLLEGE | Existing | CZ10 | San Bernardino Area (CZ10) |  |  |  | 1000 sf | 0.087955 | 0.0077475 | 0.10345 | Lamps/1000 sf | 192.64 | 215.8772 | 215.8772 | 0.0042667 | 0.0047813 | 0.0047813 | 0 | 0 | 0 | 208.0512 | 233.1474 | 233.1474 | 0.0048213 | 0.0054029 | 0.0054029 | -6.7063 | -7.5152 | -7.5152 |  | 1 | 1 | 1 | 0.33333 | 0.5 | 7.7133 | 5.5733 | 5.5733 | 0 | 0 | 0 | 0 | 0 | 0 | 1 | 1 | 0.098593 | 0.0024283 | [7 empty] | Medium (2008) | Medium (2008) | Medium (2008) | None
M-065 | Lighting - Halogen Lamp (Reflector) | SCE | COM | Electric | COMLighting - Halogen Lamp (Reflector) | Halogen Reflector lamp | Incandescent lamp | Incandescent lamp | Lighting | InGen | Ltg_ScrewIn | Hal_lamp | Reflector | 1 | 0 | 0 | 0.85 |  | NA | 1 | Halogen Lamp | Lamps | ECC | EDUCATION - COMMUNITY COLLEGE | New | CZ13 | Fresno Area (CZ13) |  |  |  | 1000 sf | 0.087955 | 0.0077475 | 0.10345 | Lamps/1000 sf | 192.64 | 215.8772 | 215.8772 | 0.0042667 | 0.0047813 | 0.0047813 | 0 | 0 | 0 | 208.0512 | 233.1474 | 233.1474 | 0.0048213 | 0.0054029 | 0.0054029 | -6.7063 | -7.5152 | -7.5152 |  | 1 | 1 | 1 | 0.33333 | 0.5 | 7.7133 | 5.5733 | 5.5733 | 0 | 0 | 0 | 0 | 0 | 0 | 1 | 1 | 0.098593 | 0.0024283 | [7 empty] | Medium (2008) | Medium (2008) | Medium (2008) | None
M-065 | Lighting - Halogen Lamp (Reflector) | SCE | COM | Electric | COMLighting - Halogen Lamp (Reflector) | Halogen Reflector lamp | Incandescent lamp | Incandescent lamp | Lighting | InGen | Ltg_ScrewIn | Hal_lamp | Reflector | 1 | 0 | 0 | 0.85 |  | NA | 1 | Halogen Lamp | Lamps | ECC | EDUCATION - COMMUNITY COLLEGE | Existing | CZ13 | Fresno Area (CZ13) |  |  |  | 1000 sf | 0.087955 | 0.0077475 | 0.10345 | Lamps/1000 sf | 192.64 | 215.8772 | 215.8772 | 0.0042667 | 0.0047813 | 0.0047813 | 0 | 0 | 0 | 208.0512 | 233.1474 | 233.1474 | 0.0048213 | 0.0054029 | 0.0054029 | -6.7063 | -7.5152 | -7.5152 |  | 1 | 1 | 1 | 0.33333 | 0.5 | 7.7133 | 5.5733 | 5.5733 | 0 | 0 | 0 | 0 | 0 | 0 | 1 | 1 | 0.098593 | 0.0024283 | [7 empty] | Medium (2008) | Medium (2008) | Medium (2008) | None
M-065 | Lighting - Halogen Lamp (Reflector) | SCE | COM | Electric | COMLighting - Halogen Lamp (Reflector) | Halogen Reflector lamp | Incandescent lamp | Incandescent lamp | Lighting | InGen | Ltg_ScrewIn | Hal_lamp | Reflector | 1 | 0 | 0 | 0.85 |  | NA | 1 | Halogen Lamp | Lamps | ECC | EDUCATION - COMMUNITY COLLEGE | New | CZ14 | China Lake Area (CZ14) |  |  |  | 1000 sf | 0.087955 | 0.0077475 | 0.10345 | Lamps/1000 sf | 192.64 | 215.8772 | 215.8772 | 0.0042667 | 0.0047813 | 0.0047813 | 0 | 0 | 0 | 208.0512 | 233.1474 | 233.1474 | 0.0048213 | 0.0054029 | 0.0054029 | -6.7063 | -7.5152 | -7.5152 |  | 1 | 1 | 1 | 0.33333 | 0.5 | 7.7133 | 5.5733 | 5.5733 | 0 | 0 | 0 | 0 | 0 | 0 | 1 | 1 | 0.098593 | 0.0024283 | [7 empty] | Medium (2008) | Medium (2008) | Medium (2008) | None
M-065 | Lighting - Halogen Lamp (Reflector) | SCE | COM | Electric | COMLighting - Halogen Lamp (Reflector) | Halogen Reflector lamp | Incandescent lamp | Incandescent lamp | Lighting | InGen | Ltg_ScrewIn | Hal_lamp | Reflector | 1 | 0 | 0 | 0.85 |  | NA | 1 | Halogen Lamp | Lamps | ECC | EDUCATION - COMMUNITY COLLEGE | Existing | CZ14 | China Lake Area (CZ14) |  |  |  | 1000 sf | 0.087955 | 0.0077475 | 0.10345 | Lamps/1000 sf | 192.64 | 215.8772 | 215.8772 | 0.0042667 | 0.0047813 | 0.0047813 | 0 | 0 | 0 | 208.0512 | 233.1474 | 233.1474 | 0.0048213 | 0.0054029 | 0.0054029 | -6.7063 | -7.5152 | -7.5152 |  | 1 | 1 | 1 | 0.33333 | 0.5 | 7.7133 | 5.5733 | 5.5733 | 0 | 0 | 0 | 0 | 0 | 0 | 1 | 1 | 0.098593 | 0.0024283 | [7 empty] | Medium (2008) | Medium (2008) | Medium (2008) | None
M-065 | Lighting - Halogen Lamp (Reflector) | SCE | COM | Electric | COMLighting - Halogen Lamp (Reflector) | Halogen Reflector lamp | Incandescent lamp | Incandescent lamp | Lighting | InGen | Ltg_ScrewIn | Hal_lamp | Reflector | 1 | 0 | 0 | 0.85 |  | NA | 1 | Halogen Lamp | Lamps | ECC | EDUCATION - COMMUNITY COLLEGE | New | CZ15 | Blythe Area (CZ15) |  |  |  | 1000 sf | 0.087955 | 0.0077475 | 0.10345 | Lamps/1000 sf | 192.64 | 215.8772 | 215.8772 | 0.0042667 | 0.0047813 | 0.0047813 | 0 | 0 | 0 | 208.0512 | 233.1474 | 233.1474 | 0.0048213 | 0.0054029 | 0.0054029 | -6.7063 | -7.5152 | -7.5152 |  | 1 | 1 | 1 | 0.33333 | 0.5 | 7.7133 | 5.5733 | 5.5733 | 0 | 0 | 0 | 0 | 0 | 0 | 1 | 1 | 0.098593 | 0.0024283 | [7 empty] | Medium (2008) | Medium (2008) | Medium (2008) | None