M-095 | HVAC - Energy Management System | SDGE | COM | Electric | COMHVAC - Energy Management System | EMS | No EMS | No EMS | WholeBlg | WholeBlg | HV_Tech | EMS |  | 0 | 0 | 1 | 0.85 |  | NA | 1 | NA | Control | ASM | ASSEMBLY | Existing | CZ15 | Blythe Area (CZ15) |  |  |  | 1000 sf | 0.035311 | 0.025018 | 0.060329 | Control/1000 sf | 12740 | 14640 | 14640 | 0.0013411 | 0.0015411 | 0.0015411 | 576.64 | 678.4 | 678.4 | 12740 | 14640 | 14640 | 0.0013411 | 0.0015411 | 0.0015411 | 0 | 0 | 0 |  | 15 | 15 | 15 | 5 | 0.5 | 1000 | 0 | 0 | 0 | 0 | 0 | 0 | 0 | 0 | 1 | 1 | 0 | 0 | [7 empty] | Medium (2008) | Medium (2008) | Medium (2008) | None
M-095 | HVAC - Energy Management System | SDGE | COM | Electric | COMHVAC - Energy Management System | EMS | No EMS | No EMS | WholeBlg | WholeBlg | HV_Tech | EMS |  | 0 | 0 | 1 | 0.85 |  | NA | 1 | NA | Control | ASM | ASSEMBLY | New | CZ15 | Blythe Area (CZ15) |  |  |  | 1000 sf | 0.035311 | 0.025018 | 0.060329 | Control/1000 sf | 12740 | 14640 | 14640 | 0.0013411 | 0.0015411 | 0.0015411 | 576.64 | 678.4 | 678.4 | 12740 | 14640 | 14640 | 0.0013411 | 0.0015411 | 0.0015411 | 0 | 0 | 0 |  | 15 | 15 | 15 | 5 | 0.5 | 1000 | 0 | 0 | 0 | 0 | 0 | 0 | 0 | 0 | 1 | 1 | 0 | 0 | [7 empty] | Medium (2008) | Medium (2008) | Medium (2008) | None
M-095 | HVAC - Energy Management System | PGE | COM | Electric | COMHVAC - Energy Management System | EMS | No EMS | No EMS | WholeBlg | WholeBlg | HV_Tech | EMS |  | 0 | 0 | 1 | 0.85 |  | NA | 1 | NA | Control | ECC | EDUCATION - COMMUNITY COLLEGE | Existing | CZ01 | Arcata Area (CZ01) |  |  |  | 1000 sf | 0.03654 | 0.023789 | 0.060329 | Control/1000 sf | 11050 | 12950 | 12950 | 0.0011632 | 0.0013632 | 0.0013632 | 576.64 | 678.4 | 678.4 | 11050 | 12950 | 12950 | 0.0011632 | 0.0013632 | 0.0013632 | 0 | 0 | 0 |  | 15 | 15 | 15 | 5 | 0.5 | 1000 | 0 | 0 | 0 | 0 | 0 | 0 | 0 | 0 | 1 | 1 | 0 | 0 | [7 empty] | Medium (2008) | Medium (2008) | Medium (2008) | None
M-095 | HVAC - Energy Management System | PGE | COM | Electric | COMHVAC - Energy Management System | EMS | No EMS | No EMS | WholeBlg | WholeBlg | HV_Tech | EMS |  | 0 | 0 | 1 | 0.85 |  | NA | 1 | NA | Control | ECC | EDUCATION - COMMUNITY COLLEGE | New | CZ01 | Arcata Area (CZ01) |  |  |  | 1000 sf | 0.03654 | 0.023789 | 0.060329 | Control/1000 sf | 11050 | 12950 | 12950 | 0.0011632 | 0.0013632 | 0.0013632 | 576.64 | 678.4 | 678.4 | 11050 | 12950 | 12950 | 0.0011632 | 0.0013632 | 0.0013632 | 0 | 0 | 0 |  | 15 | 15 | 15 | 5 | 0.5 | 1000 | 0 | 0 | 0 | 0 | 0 | 0 | 0 | 0 | 1 | 1 | 0 | 0 | [7 empty] | Medium (2008) | Medium (2008) | Medium (2008) | None
M-095 | HVAC - Energy Management System | PGE | COM | Electric | COMHVAC - Energy Management System | EMS | No EMS | No EMS | WholeBlg | WholeBlg | HV_Tech | EMS |  | 0 | 0 | 1 | 0.85 |  | NA | 1 | NA | Control | ECC | EDUCATION - COMMUNITY COLLEGE | Existing | CZ02 | Santa Rosa Area (CZ02) |  |  |  | 1000 sf | 0.03654 | 0.023789 | 0.060329 | Control/1000 sf | 11050 | 12950 | 12950 | 0.0011632 | 0.0013632 | 0.0013632 | 576.64 | 678.4 | 678.4 | 11050 | 12950 | 12950 | 0.0011632 | 0.0013632 | 0.0013632 | 0 | 0 | 0 |  | 15 | 15 | 15 | 5 | 0.5 | 1000 | 0 | 0 | 0 | 0 | 0 | 0 | 0 | 0 | 1 | 1 | 0 | 0 | [7 empty] | Medium (2008) | Medium (2008) | Medium (2008) | None
M-095 | HVAC - Energy Management System | PGE | COM | Electric | COMHVAC - Energy Management System | EMS | No EMS | No EMS | WholeBlg | WholeBlg | HV_Tech | EMS |  | 0 | 0 | 1 | 0.85 |  | NA | 1 | NA | Control | ECC | EDUCATION - COMMUNITY COLLEGE | New | CZ02 | Santa Rosa Area (CZ02) |  |  |  | 1000 sf | 0.03654 | 0.023789 | 0.060329 | Control/1000 sf | 11050 | 12950 | 12950 | 0.0011632 | 0.0013632 | 0.0013632 | 576.64 | 678.4 | 678.4 | 11050 | 12950 | 12950 | 0.0011632 | 0.0013632 | 0.0013632 | 0 | 0 | 0 |  | 15 | 15 | 15 | 5 | 0.5 | 1000 | 0 | 0 | 0 | 0 | 0 | 0 | 0 | 0 | 1 | 1 | 0 | 0 | [7 empty] | Medium (2008) | Medium (2008) | Medium (2008) | None
M-095 | HVAC - Energy Management System | PGE | COM | Electric | COMHVAC - Energy Management System | EMS | No EMS | No EMS | WholeBlg | WholeBlg | HV_Tech | EMS |  | 0 | 0 | 1 | 0.85 |  | NA | 1 | NA | Control | ECC | EDUCATION - COMMUNITY COLLEGE | Existing | CZ03 | Oakland Area (CZ03) |  |  |  | 1000 sf | 0.03654 | 0.023789 | 0.060329 | Control/1000 sf | 11050 | 12950 | 12950 | 0.0011632 | 0.0013632 | 0.0013632 | 576.64 | 678.4 | 678.4 | 11050 | 12950 | 12950 | 0.0011632 | 0.0013632 | 0.0013632 | 0 | 0 | 0 |  | 15 | 15 | 15 | 5 | 0.5 | 1000 | 0 | 0 | 0 | 0 | 0 | 0 | 0 | 0 | 1 | 1 | 0 | 0 | [7 empty] | Medium (2008) | Medium (2008) | Medium (2008) | None
M-095 | HVAC - Energy Management System | PGE | COM | Electric | COMHVAC - Energy Management System | EMS | No EMS | No EMS | WholeBlg | WholeBlg | HV_Tech | EMS |  | 0 | 0 | 1 | 0.85 |  | NA | 1 | NA | Control | ECC | EDUCATION - COMMUNITY COLLEGE | New | CZ03 | Oakland Area (CZ03) |  |  |  | 1000 sf | 0.03654 | 0.023789 | 0.060329 | Control/1000 sf | 11050 | 12950 | 12950 | 0.0011632 | 0.0013632 | 0.0013632 | 576.64 | 678.4 | 678.4 | 11050 | 12950 | 12950 | 0.0011632 | 0.0013632 | 0.0013632 | 0 | 0 | 0 |  | 15 | 15 | 15 | 5 | 0.5 | 1000 | 0 | 0 | 0 | 0 | 0 | 0 | 0 | 0 | 1 | 1 | 0 | 0 | [7 empty] | Medium (2008) | Medium (2008) | Medium (2008) | None
M-095 | HVAC - Energy Management System | PGE | COM | Electric | COMHVAC - Energy Management System | EMS | No EMS | No EMS | WholeBlg | WholeBlg | HV_Tech | EMS |  | 0 | 0 | 1 | 0.85 |  | NA | 1 | NA | Control | ECC | EDUCATION - COMMUNITY COLLEGE | Existing | CZ04 | Sunnyvale Area (CZ04) |  |  |  | 1000 sf | 0.03654 | 0.023789 | 0.060329 | Control/1000 sf | 11050 | 12950 | 12950 | 0.0011632 | 0.0013632 | 0.0013632 | 576.64 | 678.4 | 678.4 | 11050 | 12950 | 12950 | 0.0011632 | 0.0013632 | 0.0013632 | 0 | 0 | 0 |  | 15 | 15 | 15 | 5 | 0.5 | 1000 | 0 | 0 | 0 | 0 | 0 | 0 | 0 | 0 | 1 | 1 | 0 | 0 | [7 empty] | Medium (2008) | Medium (2008) | Medium (2008) | None
M-095 | HVAC - Energy Management System | PGE | COM | Electric | COMHVAC - Energy Management System | EMS | No EMS | No EMS | WholeBlg | WholeBlg | HV_Tech | EMS |  | 0 | 0 | 1 | 0.85 |  | NA | 1 | NA | Control | ECC | EDUCATION - COMMUNITY COLLEGE | New | CZ04 | Sunnyvale Area (CZ04) |  |  |  | 1000 sf | 0.03654 | 0.023789 | 0.060329 | Control/1000 sf | 11050 | 12950 | 12950 | 0.0011632 | 0.0013632 | 0.0013632 | 576.64 | 678.4 | 678.4 | 11050 | 12950 | 12950 | 0.0011632 | 0.0013632 | 0.0013632 | 0 | 0 | 0 |  | 15 | 15 | 15 | 5 | 0.5 | 1000 | 0 | 0 | 0 | 0 | 0 | 0 | 0 | 0 | 1 | 1 | 0 | 0 | [7 empty] | Medium (2008) | Medium (2008) | Medium (2008) | None
M-095 | HVAC - Energy Management System | PGE | COM | Electric | COMHVAC - Energy Management System | EMS | No EMS | No EMS | WholeBlg | WholeBlg | HV_Tech | EMS |  | 0 | 0 | 1 | 0.85 |  | NA | 1 | NA | Control | ECC | EDUCATION - COMMUNITY COLLEGE | Existing | CZ05 | Santa Maria Area (CZ05) |  |  |  | 1000 sf | 0.03654 | 0.023789 | 0.060329 | Control/1000 sf | 11050 | 12950 | 12950 | 0.0011632 | 0.0013632 | 0.0013632 | 576.64 | 678.4 | 678.4 | 11050 | 12950 | 12950 | 0.0011632 | 0.0013632 | 0.0013632 | 0 | 0 | 0 |  | 15 | 15 | 15 | 5 | 0.5 | 1000 | 0 | 0 | 0 | 0 | 0 | 0 | 0 | 0 | 1 | 1 | 0 | 0 | [7 empty] | Medium (2008) | Medium (2008) | Medium (2008) | None
M-095 | HVAC - Energy Management System | PGE | COM | Electric | COMHVAC - Energy Management System | EMS | No EMS | No EMS | WholeBlg | WholeBlg | HV_Tech | EMS |  | 0 | 0 | 1 | 0.85 |  | NA | 1 | NA | Control | ECC | EDUCATION - COMMUNITY COLLEGE | New | CZ05 | Santa Maria Area (CZ05) |  |  |  | 1000 sf | 0.03654 | 0.023789 | 0.060329 | Control/1000 sf | 11050 | 12950 | 12950 | 0.0011632 | 0.0013632 | 0.0013632 | 576.64 | 678.4 | 678.4 | 11050 | 12950 | 12950 | 0.0011632 | 0.0013632 | 0.0013632 | 0 | 0 | 0 |  | 15 | 15 | 15 | 5 | 0.5 | 1000 | 0 | 0 | 0 | 0 | 0 | 0 | 0 | 0 | 1 | 1 | 0 | 0 | [7 empty] | Medium (2008) | Medium (2008) | Medium (2008) | None
M-095 | HVAC - Energy Management System | PGE | COM | Electric | COMHVAC - Energy Management System | EMS | No EMS | No EMS | WholeBlg | WholeBlg | HV_Tech | EMS |  | 0 | 0 | 1 | 0.85 |  | NA | 1 | NA | Control | ECC | EDUCATION - COMMUNITY COLLEGE | Existing | CZ11 | Red Bluff Area (CZ11) |  |  |  | 1000 sf | 0.03654 | 0.023789 | 0.060329 | Control/1000 sf | 11050 | 12950 | 12950 | 0.0011632 | 0.0013632 | 0.0013632 | 576.64 | 678.4 | 678.4 | 11050 | 12950 | 12950 | 0.0011632 | 0.0013632 | 0.0013632 | 0 | 0 | 0 |  | 15 | 15 | 15 | 5 | 0.5 | 1000 | 0 | 0 | 0 | 0 | 0 | 0 | 0 | 0 | 1 | 1 | 0 | 0 | [7 empty] | Medium (2008) | Medium (2008) | Medium (2008) | None
M-095 | HVAC - Energy Management System | PGE | COM | Electric | COMHVAC - Energy Management System | EMS | No EMS | No EMS | WholeBlg | WholeBlg | HV_Tech | EMS |  | 0 | 0 | 1 | 0.85 |  | NA | 1 | NA | Control | ECC | EDUCATION - COMMUNITY COLLEGE | New | CZ11 | Red Bluff Area (CZ11) |  |  |  | 1000 sf | 0.03654 | 0.023789 | 0.060329 | Control/1000 sf | 11050 | 12950 | 12950 | 0.0011632 | 0.0013632 | 0.0013632 | 576.64 | 678.4 | 678.4 | 11050 | 12950 | 12950 | 0.0011632 | 0.0013632 | 0.0013632 | 0 | 0 | 0 |  | 15 | 15 | 15 | 5 | 0.5 | 1000 | 0 | 0 | 0 | 0 | 0 | 0 | 0 | 0 | 1 | 1 | 0 | 0 | [7 empty] | Medium (2008) | Medium (2008) | Medium (2008) | None
M-095 | HVAC - Energy Management System | PGE | COM | Electric | COMHVAC - Energy Management System | EMS | No EMS | No EMS | WholeBlg | WholeBlg | HV_Tech | EMS |  | 0 | 0 | 1 | 0.85 |  | NA | 1 | NA | Control | ECC | EDUCATION - COMMUNITY COLLEGE | Existing | CZ12 | Sacramento Area (CZ12) |  |  |  | 1000 sf | 0.03654 | 0.023789 | 0.060329 | Control/1000 sf | 11050 | 12950 | 12950 | 0.0011632 | 0.0013632 | 0.0013632 | 576.64 | 678.4 | 678.4 | 11050 | 12950 | 12950 | 0.0011632 | 0.0013632 | 0.0013632 | 0 | 0 | 0 |  | 15 | 15 | 15 | 5 | 0.5 | 1000 | 0 | 0 | 0 | 0 | 0 | 0 | 0 | 0 | 1 | 1 | 0 | 0 | [7 empty] | Medium (2008) | Medium (2008) | Medium (2008) | None
M-095 | HVAC - Energy Management System | PGE | COM | Electric | COMHVAC - Energy Management System | EMS | No EMS | No EMS | WholeBlg | WholeBlg | HV_Tech | EMS |  | 0 | 0 | 1 | 0.85 |  | NA | 1 | NA | Control | ASM | ASSEMBLY | Existing | CZ01 | Arcata Area (CZ01) |  |  |  | 1000 sf | 0.03654 | 0.023789 | 0.060329 | Control/1000 sf | 11050 | 12950 | 12950 | 0.0011632 | 0.0013632 | 0.0013632 | 576.64 | 678.4 | 678.4 | 11050 | 12950 | 12950 | 0.0011632 | 0.0013632 | 0.0013632 | 0 | 0 | 0 |  | 15 | 15 | 15 | 5 | 0.5 | 1000 | 0 | 0 | 0 | 0 | 0 | 0 | 0 | 0 | 1 | 1 | 0 | 0 | [7 empty] | Medium (2008) | Medium (2008) | Medium (2008) | None
M-095 | HVAC - Energy Management System | PGE | COM | Electric | COMHVAC - Energy Management System | EMS | No EMS | No EMS | WholeBlg | WholeBlg | HV_Tech | EMS |  | 0 | 0 | 1 | 0.85 |  | NA | 1 | NA | Control | ASM | ASSEMBLY | New | CZ01 | Arcata Area (CZ01) |  |  |  | 1000 sf | 0.03654 | 0.023789 | 0.060329 | Control/1000 sf | 11050 | 12950 | 12950 | 0.0011632 | 0.0013632 | 0.0013632 | 576.64 | 678.4 | 678.4 | 11050 | 12950 | 12950 | 0.0011632 | 0.0013632 | 0.0013632 | 0 | 0 | 0 |  | 15 | 15 | 15 | 5 | 0.5 | 1000 | 0 | 0 | 0 | 0 | 0 | 0 | 0 | 0 | 1 | 1 | 0 | 0 | [7 empty] | Medium (2008) | Medium (2008) | Medium (2008) | None
M-095 | HVAC - Energy Management System | PGE | COM | Electric | COMHVAC - Energy Management System | EMS | No EMS | No EMS | WholeBlg | WholeBlg | HV_Tech | EMS |  | 0 | 0 | 1 | 0.85 |  | NA | 1 | NA | Control | ASM | ASSEMBLY | Existing | CZ02 | Santa Rosa Area (CZ02) |  |  |  | 1000 sf | 0.03654 | 0.023789 | 0.060329 | Control/1000 sf | 11050 | 12950 | 12950 | 0.0011632 | 0.0013632 | 0.0013632 | 576.64 | 678.4 | 678.4 | 11050 | 12950 | 12950 | 0.0011632 | 0.0013632 | 0.0013632 | 0 | 0 | 0 |  | 15 | 15 | 15 | 5 | 0.5 | 1000 | 0 | 0 | 0 | 0 | 0 | 0 | 0 | 0 | 1 | 1 | 0 | 0 | [7 empty] | Medium (2008) | Medium (2008) | Medium (2008) | None
M-095 | HVAC - Energy Management System | PGE | COM | Electric | COMHVAC - Energy Management System | EMS | No EMS | No EMS | WholeBlg | WholeBlg | HV_Tech | EMS |  | 0 | 0 | 1 | 0.85 |  | NA | 1 | NA | Control | ASM | ASSEMBLY | New | CZ02 | Santa Rosa Area (CZ02) |  |  |  | 1000 sf | 0.03654 | 0.023789 | 0.060329 | Control/1000 sf | 11050 | 12950 | 12950 | 0.0011632 | 0.0013632 | 0.0013632 | 576.64 | 678.4 | 678.4 | 11050 | 12950 | 12950 | 0.0011632 | 0.0013632 | 0.0013632 | 0 | 0 | 0 |  | 15 | 15 | 15 | 5 | 0.5 | 1000 | 0 | 0 | 0 | 0 | 0 | 0 | 0 | 0 | 1 | 1 | 0 | 0 | [7 empty] | Medium (2008) | Medium (2008) | Medium (2008) | None
M-095 | HVAC - Energy Management System | PGE | COM | Electric | COMHVAC - Energy Management System | EMS | No EMS | No EMS | WholeBlg | WholeBlg | HV_Tech | EMS |  | 0 | 0 | 1 | 0.85 |  | NA | 1 | NA | Control | ASM | ASSEMBLY | Existing | CZ03 | Oakland Area (CZ03) |  |  |  | 1000 sf | 0.03654 | 0.023789 | 0.060329 | Control/1000 sf | 11050 | 12950 | 12950 | 0.0011632 | 0.0013632 | 0.0013632 | 576.64 | 678.4 | 678.4 | 11050 | 12950 | 12950 | 0.0011632 | 0.0013632 | 0.0013632 | 0 | 0 | 0 |  | 15 | 15 | 15 | 5 | 0.5 | 1000 | 0 | 0 | 0 | 0 | 0 | 0 | 0 | 0 | 1 | 1 | 0 | 0 | [7 empty] | Medium (2008) | Medium (2008) | Medium (2008) | None
M-095 | HVAC - Energy Management System | PGE | COM | Electric | COMHVAC - Energy Management System | EMS | No EMS | No EMS | WholeBlg | WholeBlg | HV_Tech | EMS |  | 0 | 0 | 1 | 0.85 |  | NA | 1 | NA | Control | ASM | ASSEMBLY | New | CZ03 | Oakland Area (CZ03) |  |  |  | 1000 sf | 0.03654 | 0.023789 | 0.060329 | Control/1000 sf | 11050 | 12950 | 12950 | 0.0011632 | 0.0013632 | 0.0013632 | 576.64 | 678.4 | 678.4 | 11050 | 12950 | 12950 | 0.0011632 | 0.0013632 | 0.0013632 | 0 | 0 | 0 |  | 15 | 15 | 15 | 5 | 0.5 | 1000 | 0 | 0 | 0 | 0 | 0 | 0 | 0 | 0 | 1 | 1 | 0 | 0 | [7 empty] | Medium (2008) | Medium (2008) | Medium (2008) | None
M-095 | HVAC - Energy Management System | PGE | COM | Electric | COMHVAC - Energy Management System | EMS | No EMS | No EMS | WholeBlg | WholeBlg | HV_Tech | EMS |  | 0 | 0 | 1 | 0.85 |  | NA | 1 | NA | Control | ASM | ASSEMBLY | Existing | CZ04 | Sunnyvale Area (CZ04) |  |  |  | 1000 sf | 0.03654 | 0.023789 | 0.060329 | Control/1000 sf | 11050 | 12950 | 12950 | 0.0011632 | 0.0013632 | 0.0013632 | 576.64 | 678.4 | 678.4 | 11050 | 12950 | 12950 | 0.0011632 | 0.0013632 | 0.0013632 | 0 | 0 | 0 |  | 15 | 15 | 15 | 5 | 0.5 | 1000 | 0 | 0 | 0 | 0 | 0 | 0 | 0 | 0 | 1 | 1 | 0 | 0 | [7 empty] | Medium (2008) | Medium (2008) | Medium (2008) | None
M-095 | HVAC - Energy Management System | PGE | COM | Electric | COMHVAC - Energy Management System | EMS | No EMS | No EMS | WholeBlg | WholeBlg | HV_Tech | EMS |  | 0 | 0 | 1 | 0.85 |  | NA | 1 | NA | Control | ASM | ASSEMBLY | New | CZ04 | Sunnyvale Area (CZ04) |  |  |  | 1000 sf | 0.03654 | 0.023789 | 0.060329 | Control/1000 sf | 11050 | 12950 | 12950 | 0.0011632 | 0.0013632 | 0.0013632 | 576.64 | 678.4 | 678.4 | 11050 | 12950 | 12950 | 0.0011632 | 0.0013632 | 0.0013632 | 0 | 0 | 0 |  | 15 | 15 | 15 | 5 | 0.5 | 1000 | 0 | 0 | 0 | 0 | 0 | 0 | 0 | 0 | 1 | 1 | 0 | 0 | [7 empty] | Medium (2008) | Medium (2008) | Medium (2008) | None
M-095 | HVAC - Energy Management System | PGE | COM | Electric | COMHVAC - Energy Management System | EMS | No EMS | No EMS | WholeBlg | WholeBlg | HV_Tech | EMS |  | 0 | 0 | 1 | 0.85 |  | NA | 1 | NA | Control | ASM | ASSEMBLY | Existing | CZ05 | Santa Maria Area (CZ05) |  |  |  | 1000 sf | 0.03654 | 0.023789 | 0.060329 | Control/1000 sf | 11050 | 12950 | 12950 | 0.0011632 | 0.0013632 | 0.0013632 | 576.64 | 678.4 | 678.4 | 11050 | 12950 | 12950 | 0.0011632 | 0.0013632 | 0.0013632 | 0 | 0 | 0 |  | 15 | 15 | 15 | 5 | 0.5 | 1000 | 0 | 0 | 0 | 0 | 0 | 0 | 0 | 0 | 1 | 1 | 0 | 0 | [7 empty] | Medium (2008) | Medium (2008) | Medium (2008) | None
M-095 | HVAC - Energy Management System | PGE | COM | Electric | COMHVAC - Energy Management System | EMS | No EMS | No EMS | WholeBlg | WholeBlg | HV_Tech | EMS |  | 0 | 0 | 1 | 0.85 |  | NA | 1 | NA | Control | ASM | ASSEMBLY | New | CZ05 | Santa Maria Area (CZ05) |  |  |  | 1000 sf | 0.03654 | 0.023789 | 0.060329 | Control/1000 sf | 11050 | 12950 | 12950 | 0.0011632 | 0.0013632 | 0.0013632 | 576.64 | 678.4 | 678.4 | 11050 | 12950 | 12950 | 0.0011632 | 0.0013632 | 0.0013632 | 0 | 0 | 0 |  | 15 | 15 | 15 | 5 | 0.5 | 1000 | 0 | 0 | 0 | 0 | 0 | 0 | 0 | 0 | 1 | 1 | 0 | 0 | [7 empty] | Medium (2008) | Medium (2008) | Medium (2008) | None
M-095 | HVAC - Energy Management System | PGE | COM | Electric | COMHVAC - Energy Management System | EMS | No EMS | No EMS | WholeBlg | WholeBlg | HV_Tech | EMS |  | 0 | 0 | 1 | 0.85 |  | NA | 1 | NA | Control | ASM | ASSEMBLY | Existing | CZ11 | Red Bluff Area (CZ11) |  |  |  | 1000 sf | 0.03654 | 0.023789 | 0.060329 | Control/1000 sf | 11050 | 12950 | 12950 | 0.0011632 | 0.0013632 | 0.0013632 | 576.64 | 678.4 | 678.4 | 11050 | 12950 | 12950 | 0.0011632 | 0.0013632 | 0.0013632 | 0 | 0 | 0 |  | 15 | 15 | 15 | 5 | 0.5 | 1000 | 0 | 0 | 0 | 0 | 0 | 0 | 0 | 0 | 1 | 1 | 0 | 0 | [7 empty] | Medium (2008) | Medium (2008) | Medium (2008) | None
M-095 | HVAC - Energy Management System | PGE | COM | Electric | COMHVAC - Energy Management System | EMS | No EMS | No EMS | WholeBlg | WholeBlg | HV_Tech | EMS |  | 0 | 0 | 1 | 0.85 |  | NA | 1 | NA | Control | ASM | ASSEMBLY | New | CZ11 | Red Bluff Area (CZ11) |  |  |  | 1000 sf | 0.03654 | 0.023789 | 0.060329 | Control/1000 sf | 11050 | 12950 | 12950 | 0.0011632 | 0.0013632 | 0.0013632 | 576.64 | 678.4 | 678.4 | 11050 | 12950 | 12950 | 0.0011632 | 0.0013632 | 0.0013632 | 0 | 0 | 0 |  | 15 | 15 | 15 | 5 | 0.5 | 1000 | 0 | 0 | 0 | 0 | 0 | 0 | 0 | 0 | 1 | 1 | 0 | 0 | [7 empty] | Medium (2008) | Medium (2008) | Medium (2008) | None
M-095 | HVAC - Energy Management System | PGE | COM | Electric | COMHVAC - Energy Management System | EMS | No EMS | No EMS | WholeBlg | WholeBlg | HV_Tech | EMS |  | 0 | 0 | 1 | 0.85 |  | NA | 1 | NA | Control | ASM | ASSEMBLY | Existing | CZ12 | Sacramento Area (CZ12) |  |  |  | 1000 sf | 0.03654 | 0.023789 | 0.060329 | Control/1000 sf | 11050 | 12950 | 12950 | 0.0011632 | 0.0013632 | 0.0013632 | 576.64 | 678.4 | 678.4 | 11050 | 12950 | 12950 | 0.0011632 | 0.0013632 | 0.0013632 | 0 | 0 | 0 |  | 15 | 15 | 15 | 5 | 0.5 | 1000 | 0 | 0 | 0 | 0 | 0 | 0 | 0 | 0 | 1 | 1 | 0 | 0 | [7 empty] | Medium (2008) | Medium (2008) | Medium (2008) | None
M-095 | HVAC - Energy Management System | PGE | COM | Electric | COMHVAC - Energy Management System | EMS | No EMS | No EMS | WholeBlg | WholeBlg | HV_Tech | EMS |  | 0 | 0 | 1 | 0.85 |  | NA | 1 | NA | Control | ASM | ASSEMBLY | New | CZ12 | Sacramento Area (CZ12) |  |  |  | 1000 sf | 0.03654 | 0.023789 | 0.060329 | Control/1000 sf | 11050 | 12950 | 12950 | 0.0011632 | 0.0013632 | 0.0013632 | 576.64 | 678.4 | 678.4 | 11050 | 12950 | 12950 | 0.0011632 | 0.0013632 | 0.0013632 | 0 | 0 | 0 |  | 15 | 15 | 15 | 5 | 0.5 | 1000 | 0 | 0 | 0 | 0 | 0 | 0 | 0 | 0 | 1 | 1 | 0 | 0 | [7 empty] | Medium (2008) | Medium (2008) | Medium (2008) | None
M-095 | HVAC - Energy Management System | PGE | COM | Electric | COMHVAC - Energy Management System | EMS | No EMS | No EMS | WholeBlg | WholeBlg | HV_Tech | EMS |  | 0 | 0 | 1 | 0.85 |  | NA | 1 | NA | Control | ASM | ASSEMBLY | Existing | CZ13 | Fresno Area (CZ13) |  |  |  | 1000 sf | 0.03654 | 0.023789 | 0.060329 | Control/1000 sf | 11050 | 12950 | 12950 | 0.0011632 | 0.0013632 | 0.0013632 | 576.64 | 678.4 | 678.4 | 11050 | 12950 | 12950 | 0.0011632 | 0.0013632 | 0.0013632 | 0 | 0 | 0 |  | 15 | 15 | 15 | 5 | 0.5 | 1000 | 0 | 0 | 0 | 0 | 0 | 0 | 0 | 0 | 1 | 1 | 0 | 0 | [7 empty] | Medium (2008) | Medium (2008) | Medium (2008) | None
M-095 | HVAC - Energy Management System | PGE | COM | Electric | COMHVAC - Energy Management System | EMS | No EMS | No EMS | WholeBlg | WholeBlg | HV_Tech | EMS |  | 0 | 0 | 1 | 0.85 |  | NA | 1 | NA | Control | ASM | ASSEMBLY | New | CZ13 | Fresno Area (CZ13) |  |  |  | 1000 sf | 0.03654 | 0.023789 | 0.060329 | Control/1000 sf | 11050 | 12950 | 12950 | 0.0011632 | 0.0013632 | 0.0013632 | 576.64 | 678.4 | 678.4 | 11050 | 12950 | 12950 | 0.0011632 | 0.0013632 | 0.0013632 | 0 | 0 | 0 |  | 15 | 15 | 15 | 5 | 0.5 | 1000 | 0 | 0 | 0 | 0 | 0 | 0 | 0 | 0 | 1 | 1 | 0 | 0 | [7 empty] | Medium (2008) | Medium (2008) | Medium (2008) | None
M-095 | HVAC - Energy Management System | PGE | COM | Electric | COMHVAC - Energy Management System | EMS | No EMS | No EMS | WholeBlg | WholeBlg | HV_Tech | EMS |  | 0 | 0 | 1 | 0.85 |  | NA | 1 | NA | Control | ASM | ASSEMBLY | Existing | CZ16 | Mount Shasta Area (CZ16) |  |  |  | 1000 sf | 0.03654 | 0.023789 | 0.060329 | Control/1000 sf | 11050 | 12950 | 12950 | 0.0011632 | 0.0013632 | 0.0013632 | 576.64 | 678.4 | 678.4 | 11050 | 12950 | 12950 | 0.0011632 | 0.0013632 | 0.0013632 | 0 | 0 | 0 |  | 15 | 15 | 15 | 5 | 0.5 | 1000 | 0 | 0 | 0 | 0 | 0 | 0 | 0 | 0 | 1 | 1 | 0 | 0 | [7 empty] | Medium (2008) | Medium (2008) | Medium (2008) | None
M-095 | HVAC - Energy Management System | PGE | COM | Electric | COMHVAC - Energy Management System | EMS | No EMS | No EMS | WholeBlg | WholeBlg | HV_Tech | EMS |  | 0 | 0 | 1 | 0.85 |  | NA | 1 | NA | Control | ASM | ASSEMBLY | New | CZ16 | Mount Shasta Area (CZ16) |  |  |  | 1000 sf | 0.03654 | 0.023789 | 0.060329 | Control/1000 sf | 11050 | 12950 | 12950 | 0.0011632 | 0.0013632 | 0.0013632 | 576.64 | 678.4 | 678.4 | 11050 | 12950 | 12950 | 0.0011632 | 0.0013632 | 0.0013632 | 0 | 0 | 0 |  | 15 | 15 | 15 | 5 | 0.5 | 1000 | 0 | 0 | 0 | 0 | 0 | 0 | 0 | 0 | 1 | 1 | 0 | 0 | [7 empty] | Medium (2008) | Medium (2008) | Medium (2008) | None
M-095 | HVAC - Energy Management System | SCE | COM | Electric | COMHVAC - Energy Management System | EMS | No EMS | No EMS | WholeBlg | WholeBlg | HV_Tech | EMS |  | 0 | 0 | 1 | 0.85 |  | NA | 1 | NA | Control | ASM | ASSEMBLY | Existing | CZ05 | Santa Maria Area (CZ05) |  |  |  | 1000 sf | 0.035311 | 0.025018 | 0.060329 | Control/1000 sf | 11790 | 13690 | 13690 | 0.0012411 | 0.0014411 | 0.0014411 | 576.64 | 678.4 | 678.4 | 11790 | 13690 | 13690 | 0.0012411 | 0.0014411 | 0.0014411 | 0 | 0 | 0 |  | 15 | 15 | 15 | 5 | 0.5 | 1000 | 0 | 0 | 0 | 0 | 0 | 0 | 0 | 0 | 1 | 1 | 0 | 0 | [7 empty] | Medium (2008) | Medium (2008) | Medium (2008) | None
M-095 | HVAC - Energy Management System | SCE | COM | Electric | COMHVAC - Energy Management System | EMS | No EMS | No EMS | WholeBlg | WholeBlg | HV_Tech | EMS |  | 0 | 0 | 1 | 0.85 |  | NA | 1 | NA | Control | ASM | ASSEMBLY | New | CZ05 | Santa Maria Area (CZ05) |  |  |  | 1000 sf | 0.035311 | 0.025018 | 0.060329 | Control/1000 sf | 11790 | 13690 | 13690 | 0.0012411 | 0.0014411 | 0.0014411 | 576.64 | 678.4 | 678.4 | 11790 | 13690 | 13690 | 0.0012411 | 0.0014411 | 0.0014411 | 0 | 0 | 0 |  | 15 | 15 | 15 | 5 | 0.5 | 1000 | 0 | 0 | 0 | 0 | 0 | 0 | 0 | 0 | 1 | 1 | 0 | 0 | [7 empty] | Medium (2008) | Medium (2008) | Medium (2008) | None
M-095 | HVAC - Energy Management System | SCE | COM | Electric | COMHVAC - Energy Management System | EMS | No EMS | No EMS | WholeBlg | WholeBlg | HV_Tech | EMS |  | 0 | 0 | 1 | 0.85 |  | NA | 1 | NA | Control | ASM | ASSEMBLY | Existing | CZ06 | Los Angeles Area (CZ06) |  |  |  | 1000 sf | 0.035311 | 0.025018 | 0.060329 | Control/1000 sf | 11790 | 13690 | 13690 | 0.0012411 | 0.0014411 | 0.0014411 | 576.64 | 678.4 | 678.4 | 11790 | 13690 | 13690 | 0.0012411 | 0.0014411 | 0.0014411 | 0 | 0 | 0 |  | 15 | 15 | 15 | 5 | 0.5 | 1000 | 0 | 0 | 0 | 0 | 0 | 0 | 0 | 0 | 1 | 1 | 0 | 0 | [7 empty] | Medium (2008) | Medium (2008) | Medium (2008) | None
M-095 | HVAC - Energy Management System | SCE | COM | Electric | COMHVAC - Energy Management System | EMS | No EMS | No EMS | WholeBlg | WholeBlg | HV_Tech | EMS |  | 0 | 0 | 1 | 0.85 |  | NA | 1 | NA | Control | ASM | ASSEMBLY | New | CZ06 | Los Angeles Area (CZ06) |  |  |  | 1000 sf | 0.035311 | 0.025018 | 0.060329 | Control/1000 sf | 11790 | 13690 | 13690 | 0.0012411 | 0.0014411 | 0.0014411 | 576.64 | 678.4 | 678.4 | 11790 | 13690 | 13690 | 0.0012411 | 0.0014411 | 0.0014411 | 0 | 0 | 0 |  | 15 | 15 | 15 | 5 | 0.5 | 1000 | 0 | 0 | 0 | 0 | 0 | 0 | 0 | 0 | 1 | 1 | 0 | 0 | [7 empty] | Medium (2008) | Medium (2008) | Medium (2008) | None
M-095 | HVAC - Energy Management System | SCE | COM | Electric | COMHVAC - Energy Management System | EMS | No EMS | No EMS | WholeBlg | WholeBlg | HV_Tech | EMS |  | 0 | 0 | 1 | 0.85 |  | NA | 1 | NA | Control | ASM | ASSEMBLY | Existing | CZ08 | El Toro Area (CZ08) |  |  |  | 1000 sf | 0.035311 | 0.025018 | 0.060329 | Control/1000 sf | 11790 | 13690 | 13690 | 0.0012411 | 0.0014411 | 0.0014411 | 576.64 | 678.4 | 678.4 | 11790 | 13690 | 13690 | 0.0012411 | 0.0014411 | 0.0014411 | 0 | 0 | 0 |  | 15 | 15 | 15 | 5 | 0.5 | 1000 | 0 | 0 | 0 | 0 | 0 | 0 | 0 | 0 | 1 | 1 | 0 | 0 | [7 empty] | Medium (2008) | Medium (2008) | Medium (2008) | None
M-095 | HVAC - Energy Management System | SCE | COM | Electric | COMHVAC - Energy Management System | EMS | No EMS | No EMS | WholeBlg | WholeBlg | HV_Tech | EMS |  | 0 | 0 | 1 | 0.85 |  | NA | 1 | NA | Control | ASM | ASSEMBLY | New | CZ08 | El Toro Area (CZ08) |  |  |  | 1000 sf | 0.035311 | 0.025018 | 0.060329 | Control/1000 sf | 11790 | 13690 | 13690 | 0.0012411 | 0.0014411 | 0.0014411 | 576.64 | 678.4 | 678.4 | 11790 | 13690 | 13690 | 0.0012411 | 0.0014411 | 0.0014411 | 0 | 0 | 0 |  | 15 | 15 | 15 | 5 | 0.5 | 1000 | 0 | 0 | 0 | 0 | 0 | 0 | 0 | 0 | 1 | 1 | 0 | 0 | [7 empty] | Medium (2008) | Medium (2008) | Medium (2008) | None
M-095 | HVAC - Energy Management System | SCE | COM | Electric | COMHVAC - Energy Management System | EMS | No EMS | No EMS | WholeBlg | WholeBlg | HV_Tech | EMS |  | 0 | 0 | 1 | 0.85 |  | NA | 1 | NA | Control | ASM | ASSEMBLY | Existing | CZ09 | Pasadena Area (CZ09) |  |  |  | 1000 sf | 0.035311 | 0.025018 | 0.060329 | Control/1000 sf | 11790 | 13690 | 13690 | 0.0012411 | 0.0014411 | 0.0014411 | 576.64 | 678.4 | 678.4 | 11790 | 13690 | 13690 | 0.0012411 | 0.0014411 | 0.0014411 | 0 | 0 | 0 |  | 15 | 15 | 15 | 5 | 0.5 | 1000 | 0 | 0 | 0 | 0 | 0 | 0 | 0 | 0 | 1 | 1 | 0 | 0 | [7 empty] | Medium (2008) | Medium (2008) | Medium (2008) | None
M-095 | HVAC - Energy Management System | SCE | COM | Electric | COMHVAC - Energy Management System | EMS | No EMS | No EMS | WholeBlg | WholeBlg | HV_Tech | EMS |  | 0 | 0 | 1 | 0.85 |  | NA | 1 | NA | Control | ASM | ASSEMBLY | New | CZ09 | Pasadena Area (CZ09) |  |  |  | 1000 sf | 0.035311 | 0.025018 | 0.060329 | Control/1000 sf | 11790 | 13690 | 13690 | 0.0012411 | 0.0014411 | 0.0014411 | 576.64 | 678.4 | 678.4 | 11790 | 13690 | 13690 | 0.0012411 | 0.0014411 | 0.0014411 | 0 | 0 | 0 |  | 15 | 15 | 15 | 5 | 0.5 | 1000 | 0 | 0 | 0 | 0 | 0 | 0 | 0 | 0 | 1 | 1 | 0 | 0 | [7 empty] | Medium (2008) | Medium (2008) | Medium (2008) | None
M-095 | HVAC - Energy Management System | SCE | COM | Electric | COMHVAC - Energy Management System | EMS | No EMS | No EMS | WholeBlg | WholeBlg | HV_Tech | EMS |  | 0 | 0 | 1 | 0.85 |  | NA | 1 | NA | Control | ASM | ASSEMBLY | Existing | CZ10 | San Bernardino Area (CZ10) |  |  |  | 1000 sf | 0.035311 | 0.025018 | 0.060329 | Control/1000 sf | 11790 | 13690 | 13690 | 0.0012411 | 0.0014411 | 0.0014411 | 576.64 | 678.4 | 678.4 | 11790 | 13690 | 13690 | 0.0012411 | 0.0014411 | 0.0014411 | 0 | 0 | 0 |  | 15 | 15 | 15 | 5 | 0.5 | 1000 | 0 | 0 | 0 | 0 | 0 | 0 | 0 | 0 | 1 | 1 | 0 | 0 | [7 empty] | Medium (2008) | Medium (2008) | Medium (2008) | None
M-095 | HVAC - Energy Management System | SCE | COM | Electric | COMHVAC - Energy Management System | EMS | No EMS | No EMS | WholeBlg | WholeBlg | HV_Tech | EMS |  | 0 | 0 | 1 | 0.85 |  | NA | 1 | NA | Control | ASM | ASSEMBLY | New | CZ10 | San Bernardino Area (CZ10) |  |  |  | 1000 sf | 0.035311 | 0.025018 | 0.060329 | Control/1000 sf | 11790 | 13690 | 13690 | 0.0012411 | 0.0014411 | 0.0014411 | 576.64 | 678.4 | 678.4 | 11790 | 13690 | 13690 | 0.0012411 | 0.0014411 | 0.0014411 | 0 | 0 | 0 |  | 15 | 15 | 15 | 5 | 0.5 | 1000 | 0 | 0 | 0 | 0 | 0 | 0 | 0 | 0 | 1 | 1 | 0 | 0 | [7 empty] | Medium (2008) | Medium (2008) | Medium (2008) | None
M-095 | HVAC - Energy Management System | SCE | COM | Electric | COMHVAC - Energy Management System | EMS | No EMS | No EMS | WholeBlg | WholeBlg | HV_Tech | EMS |  | 0 | 0 | 1 | 0.85 |  | NA | 1 | NA | Control | ASM | ASSEMBLY | Existing | CZ13 | Fresno Area (CZ13) |  |  |  | 1000 sf | 0.035311 | 0.025018 | 0.060329 | Control/1000 sf | 11790 | 13690 | 13690 | 0.0012411 | 0.0014411 | 0.0014411 | 576.64 | 678.4 | 678.4 | 11790 | 13690 | 13690 | 0.0012411 | 0.0014411 | 0.0014411 | 0 | 0 | 0 |  | 15 | 15 | 15 | 5 | 0.5 | 1000 | 0 | 0 | 0 | 0 | 0 | 0 | 0 | 0 | 1 | 1 | 0 | 0 | [7 empty] | Medium (2008) | Medium (2008) | Medium (2008) | None
M-095 | HVAC - Energy Management System | SCE | COM | Electric | COMHVAC - Energy Management System | EMS | No EMS | No EMS | WholeBlg | WholeBlg | HV_Tech | EMS |  | 0 | 0 | 1 | 0.85 |  | NA | 1 | NA | Control | ASM | ASSEMBLY | New | CZ13 | Fresno Area (CZ13) |  |  |  | 1000 sf | 0.035311 | 0.025018 | 0.060329 | Control/1000 sf | 11790 | 13690 | 13690 | 0.0012411 | 0.0014411 | 0.0014411 | 576.64 | 678.4 | 678.4 | 11790 | 13690 | 13690 | 0.0012411 | 0.0014411 | 0.0014411 | 0 | 0 | 0 |  | 15 | 15 | 15 | 5 | 0.5 | 1000 | 0 | 0 | 0 | 0 | 0 | 0 | 0 | 0 | 1 | 1 | 0 | 0 | [7 empty] | Medium (2008) | Medium (2008) | Medium (2008) | None
M-095 | HVAC - Energy Management System | SCE | COM | Electric | COMHVAC - Energy Management System | EMS | No EMS | No EMS | WholeBlg | WholeBlg | HV_Tech | EMS |  | 0 | 0 | 1 | 0.85 |  | NA | 1 | NA | Control | ASM | ASSEMBLY | Existing | CZ14 | China Lake Area (CZ14) |  |  |  | 1000 sf | 0.035311 | 0.025018 | 0.060329 | Control/1000 sf | 11790 | 13690 | 13690 | 0.0012411 | 0.0014411 | 0.0014411 | 576.64 | 678.4 | 678.4 | 11790 | 13690 | 13690 | 0.0012411 | 0.0014411 | 0.0014411 | 0 | 0 | 0 |  | 15 | 15 | 15 | 5 | 0.5 | 1000 | 0 | 0 | 0 | 0 | 0 | 0 | 0 | 0 | 1 | 1 | 0 | 0 | [7 empty] | Medium (2008) | Medium (2008) | Medium (2008) | None
M-095 | HVAC - Energy Management System | SCE | COM | Electric | COMHVAC - Energy Management System | EMS | No EMS | No EMS | WholeBlg | WholeBlg | HV_Tech | EMS |  | 0 | 0 | 1 | 0.85 |  | NA | 1 | NA | Control | ASM | ASSEMBLY | New | CZ14 | China Lake Area (CZ14) |  |  |  | 1000 sf | 0.035311 | 0.025018 | 0.060329 | Control/1000 sf | 11790 | 13690 | 13690 | 0.0012411 | 0.0014411 | 0.0014411 | 576.64 | 678.4 | 678.4 | 11790 | 13690 | 13690 | 0.0012411 | 0.0014411 | 0.0014411 | 0 | 0 | 0 |  | 15 | 15 | 15 | 5 | 0.5 | 1000 | 0 | 0 | 0 | 0 | 0 | 0 | 0 | 0 | 1 | 1 | 0 | 0 | [7 empty] | Medium (2008) | Medium (2008) | Medium (2008) | None
M-095 | HVAC - Energy Management System | SCE | COM | Electric | COMHVAC - Energy Management System | EMS | No EMS | No EMS | WholeBlg | WholeBlg | HV_Tech | EMS |  | 0 | 0 | 1 | 0.85 |  | NA | 1 | NA | Control | ASM | ASSEMBLY | Existing | CZ15 | Blythe Area (CZ15) |  |  |  | 1000 sf | 0.035311 | 0.025018 | 0.060329 | Control/1000 sf | 11790 | 13690 | 13690 | 0.0012411 | 0.0014411 | 0.0014411 | 576.64 | 678.4 | 678.4 | 11790 | 13690 | 13690 | 0.0012411 | 0.0014411 | 0.0014411 | 0 | 0 | 0 |  | 15 | 15 | 15 | 5 | 0.5 | 1000 | 0 | 0 | 0 | 0 | 0 | 0 | 0 | 0 | 1 | 1 | 0 | 0 | [7 empty] | Medium (2008) | Medium (2008) | Medium (2008) | None
M-095 | HVAC - Energy Management System | SCE | COM | Electric | COMHVAC - Energy Management System | EMS | No EMS | No EMS | WholeBlg | WholeBlg | HV_Tech | EMS |  | 0 | 0 | 1 | 0.85 |  | NA | 1 | NA | Control | ASM | ASSEMBLY | New | CZ15 | Blythe Area (CZ15) |  |  |  | 1000 sf | 0.035311 | 0.025018 | 0.060329 | Control/1000 sf | 11790 | 13690 | 13690 | 0.0012411 | 0.0014411 | 0.0014411 | 576.64 | 678.4 | 678.4 | 11790 | 13690 | 13690 | 0.0012411 | 0.0014411 | 0.0014411 | 0 | 0 | 0 |  | 15 | 15 | 15 | 5 | 0.5 | 1000 | 0 | 0 | 0 | 0 | 0 | 0 | 0 | 0 | 1 | 1 | 0 | 0 | [7 empty] | Medium (2008) | Medium (2008) | Medium (2008) | None
M-095 | HVAC - Energy Management System | SCE | COM | Electric | COMHVAC - Energy Management System | EMS | No EMS | No EMS | WholeBlg | WholeBlg | HV_Tech | EMS |  | 0 | 0 | 1 | 0.85 |  | NA | 1 | NA | Control | ASM | ASSEMBLY | Existing | CZ16 | Mount Shasta Area (CZ16) |  |  |  | 1000 sf | 0.035311 | 0.025018 | 0.060329 | Control/1000 sf | 11790 | 13690 | 13690 | 0.0012411 | 0.0014411 | 0.0014411 | 576.64 | 678.4 | 678.4 | 11790 | 13690 | 13690 | 0.0012411 | 0.0014411 | 0.0014411 | 0 | 0 | 0 |  | 15 | 15 | 15 | 5 | 0.5 | 1000 | 0 | 0 | 0 | 0 | 0 | 0 | 0 | 0 | 1 | 1 | 0 | 0 | [7 empty] | Medium (2008) | Medium (2008) | Medium (2008) | None
M-095 | HVAC - Energy Management System | SCE | COM | Electric | COMHVAC - Energy Management System | EMS | No EMS | No EMS | WholeBlg | WholeBlg | HV_Tech | EMS |  | 0 | 0 | 1 | 0.85 |  | NA | 1 | NA | Control | ASM | ASSEMBLY | New | CZ16 | Mount Shasta Area (CZ16) |  |  |  | 1000 sf | 0.035311 | 0.025018 | 0.060329 | Control/1000 sf | 11790 | 13690 | 13690 | 0.0012411 | 0.0014411 | 0.0014411 | 576.64 | 678.4 | 678.4 | 11790 | 13690 | 13690 | 0.0012411 | 0.0014411 | 0.0014411 | 0 | 0 | 0 |  | 15 | 15 | 15 | 5 | 0.5 | 1000 | 0 | 0 | 0 | 0 | 0 | 0 | 0 | 0 | 1 | 1 | 0 | 0 | [7 empty] | Medium (2008) | Medium (2008) | Medium (2008) | None
M-095 | HVAC - Energy Management System | SCG | COM | Gas | COMHVAC - Energy Management System | EMS | No EMS | No EMS | WholeBlg | WholeBlg | HV_Tech | EMS |  | 0 | 0 | 1 | 0.85 |  | NA | 1 | NA | Control | ASM | ASSEMBLY | Existing | CZ05 | Santa Maria Area (CZ05) |  |  |  | 1000 sf | 0.037777 | 0.022552 | 0.060329 | Control/1000 sf | 11790 | 13690 | 13690 | 0.0012411 | 0.0014411 | 0.0014411 | 576.64 | 678.4 | 678.4 | 11790 | 13690 | 13690 | 0.0012411 | 0.0014411 | 0.0014411 | 576.64 | 678.4 | 678.4 |  | 15 | 15 | 15 | 5 | 0.5 | 1000 | 0 | 0 | 0 | 0 | 0 | 0 | 0 | 0 | 1 | 1 | 0 | 0 | [7 empty] | Medium (2008) | Medium (2008) | Medium (2008) | None
M-095 | HVAC - Energy Management System | SCG | COM | Gas | COMHVAC - Energy Management System | EMS | No EMS | No EMS | WholeBlg | WholeBlg | HV_Tech | EMS |  | 0 | 0 | 1 | 0.85 |  | NA | 1 | NA | Control | ASM | ASSEMBLY | New | CZ05 | Santa Maria Area (CZ05) |  |  |  | 1000 sf | 0.037777 | 0.022552 | 0.060329 | Control/1000 sf | 11790 | 13690 | 13690 | 0.0012411 | 0.0014411 | 0.0014411 | 576.64 | 678.4 | 678.4 | 11790 | 13690 | 13690 | 0.0012411 | 0.0014411 | 0.0014411 | 576.64 | 678.4 | 678.4 |  | 15 | 15 | 15 | 5 | 0.5 | 1000 | 0 | 0 | 0 | 0 | 0 | 0 | 0 | 0 | 1 | 1 | 0 | 0 | [7 empty] | Medium (2008) | Medium (2008) | Medium (2008) | None
M-095 | HVAC - Energy Management System | SCG | COM | Gas | COMHVAC - Energy Management System | EMS | No EMS | No EMS | WholeBlg | WholeBlg | HV_Tech | EMS |  | 0 | 0 | 1 | 0.85 |  | NA | 1 | NA | Control | ASM | ASSEMBLY | Existing | CZ06 | Los Angeles Area (CZ06) |  |  |  | 1000 sf | 0.037777 | 0.022552 | 0.060329 | Control/1000 sf | 11790 | 13690 | 13690 | 0.0012411 | 0.0014411 | 0.0014411 | 576.64 | 678.4 | 678.4 | 11790 | 13690 | 13690 | 0.0012411 | 0.0014411 | 0.0014411 | 576.64 | 678.4 | 678.4 |  | 15 | 15 | 15 | 5 | 0.5 | 1000 | 0 | 0 | 0 | 0 | 0 | 0 | 0 | 0 | 1 | 1 | 0 | 0 | [7 empty] | Medium (2008) | Medium (2008) | Medium (2008) | None
M-095 | HVAC - Energy Management System | SCG | COM | Gas | COMHVAC - Energy Management System | EMS | No EMS | No EMS | WholeBlg | WholeBlg | HV_Tech | EMS |  | 0 | 0 | 1 | 0.85 |  | NA | 1 | NA | Control | ASM | ASSEMBLY | New | CZ06 | Los Angeles Area (CZ06) |  |  |  | 1000 sf | 0.037777 | 0.022552 | 0.060329 | Control/1000 sf | 11790 | 13690 | 13690 | 0.0012411 | 0.0014411 | 0.0014411 | 576.64 | 678.4 | 678.4 | 11790 | 13690 | 13690 | 0.0012411 | 0.0014411 | 0.0014411 | 576.64 | 678.4 | 678.4 |  | 15 | 15 | 15 | 5 | 0.5 | 1000 | 0 | 0 | 0 | 0 | 0 | 0 | 0 | 0 | 1 | 1 | 0 | 0 | [7 empty] | Medium (2008) | Medium (2008) | Medium (2008) | None
M-095 | HVAC - Energy Management System | SCG | COM | Gas | COMHVAC - Energy Management System | EMS | No EMS | No EMS | WholeBlg | WholeBlg | HV_Tech | EMS |  | 0 | 0 | 1 | 0.85 |  | NA | 1 | NA | Control | ASM | ASSEMBLY | Existing | CZ08 | El Toro Area (CZ08) |  |  |  | 1000 sf | 0.037777 | 0.022552 | 0.060329 | Control/1000 sf | 11790 | 13690 | 13690 | 0.0012411 | 0.0014411 | 0.0014411 | 576.64 | 678.4 | 678.4 | 11790 | 13690 | 13690 | 0.0012411 | 0.0014411 | 0.0014411 | 576.64 | 678.4 | 678.4 |  | 15 | 15 | 15 | 5 | 0.5 | 1000 | 0 | 0 | 0 | 0 | 0 | 0 | 0 | 0 | 1 | 1 | 0 | 0 | [7 empty] | Medium (2008) | Medium (2008) | Medium (2008) | None
M-095 | HVAC - Energy Management System | SCG | COM | Gas | COMHVAC - Energy Management System | EMS | No EMS | No EMS | WholeBlg | WholeBlg | HV_Tech | EMS |  | 0 | 0 | 1 | 0.85 |  | NA | 1 | NA | Control | ASM | ASSEMBLY | New | CZ08 | El Toro Area (CZ08) |  |  |  | 1000 sf | 0.037777 | 0.022552 | 0.060329 | Control/1000 sf | 11790 | 13690 | 13690 | 0.0012411 | 0.0014411 | 0.0014411 | 576.64 | 678.4 | 678.4 | 11790 | 13690 | 13690 | 0.0012411 | 0.0014411 | 0.0014411 | 576.64 | 678.4 | 678.4 |  | 15 | 15 | 15 | 5 | 0.5 | 1000 | 0 | 0 | 0 | 0 | 0 | 0 | 0 | 0 | 1 | 1 | 0 | 0 | [7 empty] | Medium (2008) | Medium (2008) | Medium (2008) | None
M-095 | HVAC - Energy Management System | SCG | COM | Gas | COMHVAC - Energy Management System | EMS | No EMS | No EMS | WholeBlg | WholeBlg | HV_Tech | EMS |  | 0 | 0 | 1 | 0.85 |  | NA | 1 | NA | Control | ASM | ASSEMBLY | Existing | CZ09 | Pasadena Area (CZ09) |  |  |  | 1000 sf | 0.037777 | 0.022552 | 0.060329 | Control/1000 sf | 11790 | 13690 | 13690 | 0.0012411 | 0.0014411 | 0.0014411 | 576.64 | 678.4 | 678.4 | 11790 | 13690 | 13690 | 0.0012411 | 0.0014411 | 0.0014411 | 576.64 | 678.4 | 678.4 |  | 15 | 15 | 15 | 5 | 0.5 | 1000 | 0 | 0 | 0 | 0 | 0 | 0 | 0 | 0 | 1 | 1 | 0 | 0 | [7 empty] | Medium (2008) | Medium (2008) | Medium (2008) | None
M-095 | HVAC - Energy Management System | SCG | COM | Gas | COMHVAC - Energy Management System | EMS | No EMS | No EMS | WholeBlg | WholeBlg | HV_Tech | EMS |  | 0 | 0 | 1 | 0.85 |  | NA | 1 | NA | Control | ASM | ASSEMBLY | New | CZ09 | Pasadena Area (CZ09) |  |  |  | 1000 sf | 0.037777 | 0.022552 | 0.060329 | Control/1000 sf | 11790 | 13690 | 13690 | 0.0012411 | 0.0014411 | 0.0014411 | 576.64 | 678.4 | 678.4 | 11790 | 13690 | 13690 | 0.0012411 | 0.0014411 | 0.0014411 | 576.64 | 678.4 | 678.4 |  | 15 | 15 | 15 | 5 | 0.5 | 1000 | 0 | 0 | 0 | 0 | 0 | 0 | 0 | 0 | 1 | 1 | 0 | 0 | [7 empty] | Medium (2008) | Medium (2008) | Medium (2008) | None
M-095 | HVAC - Energy Management System | SCG | COM | Gas | COMHVAC - Energy Management System | EMS | No EMS | No EMS | WholeBlg | WholeBlg | HV_Tech | EMS |  | 0 | 0 | 1 | 0.85 |  | NA | 1 | NA | Control | ASM | ASSEMBLY | Existing | CZ10 | San Bernardino Area (CZ10) |  |  |  | 1000 sf | 0.037777 | 0.022552 | 0.060329 | Control/1000 sf | 11790 | 13690 | 13690 | 0.0012411 | 0.0014411 | 0.0014411 | 576.64 | 678.4 | 678.4 | 11790 | 13690 | 13690 | 0.0012411 | 0.0014411 | 0.0014411 | 576.64 | 678.4 | 678.4 |  | 15 | 15 | 15 | 5 | 0.5 | 1000 | 0 | 0 | 0 | 0 | 0 | 0 | 0 | 0 | 1 | 1 | 0 | 0 | [7 empty] | Medium (2008) | Medium (2008) | Medium (2008) | None
M-095 | HVAC - Energy Management System | SCG | COM | Gas | COMHVAC - Energy Management System | EMS | No EMS | No EMS | WholeBlg | WholeBlg | HV_Tech | EMS |  | 0 | 0 | 1 | 0.85 |  | NA | 1 | NA | Control | ASM | ASSEMBLY | New | CZ10 | San Bernardino Area (CZ10) |  |  |  | 1000 sf | 0.037777 | 0.022552 | 0.060329 | Control/1000 sf | 11790 | 13690 | 13690 | 0.0012411 | 0.0014411 | 0.0014411 | 576.64 | 678.4 | 678.4 | 11790 | 13690 | 13690 | 0.0012411 | 0.0014411 | 0.0014411 | 576.64 | 678.4 | 678.4 |  | 15 | 15 | 15 | 5 | 0.5 | 1000 | 0 | 0 | 0 | 0 | 0 | 0 | 0 | 0 | 1 | 1 | 0 | 0 | [7 empty] | Medium (2008) | Medium (2008) | Medium (2008) | None
M-095 | HVAC - Energy Management System | SCG | COM | Gas | COMHVAC - Energy Management System | EMS | No EMS | No EMS | WholeBlg | WholeBlg | HV_Tech | EMS |  | 0 | 0 | 1 | 0.85 |  | NA | 1 | NA | Control | ASM | ASSEMBLY | Existing | CZ13 | Fresno Area (CZ13) |  |  |  | 1000 sf | 0.037777 | 0.022552 | 0.060329 | Control/1000 sf | 11790 | 13690 | 13690 | 0.0012411 | 0.0014411 | 0.0014411 | 576.64 | 678.4 | 678.4 | 11790 | 13690 | 13690 | 0.0012411 | 0.0014411 | 0.0014411 | 576.64 | 678.4 | 678.4 |  | 15 | 15 | 15 | 5 | 0.5 | 1000 | 0 | 0 | 0 | 0 | 0 | 0 | 0 | 0 | 1 | 1 | 0 | 0 | [7 empty] | Medium (2008) | Medium (2008) | Medium (2008) | None
M-095 | HVAC - Energy Management System | SCG | COM | Gas | COMHVAC - Energy Management System | EMS | No EMS | No EMS | WholeBlg | WholeBlg | HV_Tech | EMS |  | 0 | 0 | 1 | 0.85 |  | NA | 1 | NA | Control | ASM | ASSEMBLY | New | CZ13 | Fresno Area (CZ13) |  |  |  | 1000 sf | 0.037777 | 0.022552 | 0.060329 | Control/1000 sf | 11790 | 13690 | 13690 | 0.0012411 | 0.0014411 | 0.0014411 | 576.64 | 678.4 | 678.4 | 11790 | 13690 | 13690 | 0.0012411 | 0.0014411 | 0.0014411 | 576.64 | 678.4 | 678.4 |  | 15 | 15 | 15 | 5 | 0.5 | 1000 | 0 | 0 | 0 | 0 | 0 | 0 | 0 | 0 | 1 | 1 | 0 | 0 | [7 empty] | Medium (2008) | Medium (2008) | Medium (2008) | None
M-095 | HVAC - Energy Management System | SCG | COM | Gas | COMHVAC - Energy Management System | EMS | No EMS | No EMS | WholeBlg | WholeBlg | HV_Tech | EMS |  | 0 | 0 | 1 | 0.85 |  | NA | 1 | NA | Control | ASM | ASSEMBLY | Existing | CZ14 | China Lake Area (CZ14) |  |  |  | 1000 sf | 0.037777 | 0.022552 | 0.060329 | Control/1000 sf | 11790 | 13690 | 13690 | 0.0012411 | 0.0014411 | 0.0014411 | 576.64 | 678.4 | 678.4 | 11790 | 13690 | 13690 | 0.0012411 | 0.0014411 | 0.0014411 | 576.64 | 678.4 | 678.4 |  | 15 | 15 | 15 | 5 | 0.5 | 1000 | 0 | 0 | 0 | 0 | 0 | 0 | 0 | 0 | 1 | 1 | 0 | 0 | [7 empty] | Medium (2008) | Medium (2008) | Medium (2008) | None
M-095 | HVAC - Energy Management System | SCG | COM | Gas | COMHVAC - Energy Management System | EMS | No EMS | No EMS | WholeBlg | WholeBlg | HV_Tech | EMS |  | 0 | 0 | 1 | 0.85 |  | NA | 1 | NA | Control | ASM | ASSEMBLY | New | CZ14 | China Lake Area (CZ14) |  |  |  | 1000 sf | 0.037777 | 0.022552 | 0.060329 | Control/1000 sf | 11790 | 13690 | 13690 | 0.0012411 | 0.0014411 | 0.0014411 | 576.64 | 678.4 | 678.4 | 11790 | 13690 | 13690 | 0.0012411 | 0.0014411 | 0.0014411 | 576.64 | 678.4 | 678.4 |  | 15 | 15 | 15 | 5 | 0.5 | 1000 | 0 | 0 | 0 | 0 | 0 | 0 | 0 | 0 | 1 | 1 | 0 | 0 | [7 empty] | Medium (2008) | Medium (2008) | Medium (2008) | None
M-095 | HVAC - Energy Management System | SCG | COM | Gas | COMHVAC - Energy Management System | EMS | No EMS | No EMS | WholeBlg | WholeBlg | HV_Tech | EMS |  | 0 | 0 | 1 | 0.85 |  | NA | 1 | NA | Control | ASM | ASSEMBLY | Existing | CZ15 | Blythe Area (CZ15) |  |  |  | 1000 sf | 0.037777 | 0.022552 | 0.060329 | Control/1000 sf | 11790 | 13690 | 13690 | 0.0012411 | 0.0014411 | 0.0014411 | 576.64 | 678.4 | 678.4 | 11790 | 13690 | 13690 | 0.0012411 | 0.0014411 | 0.0014411 | 576.64 | 678.4 | 678.4 |  | 15 | 15 | 15 | 5 | 0.5 | 1000 | 0 | 0 | 0 | 0 | 0 | 0 | 0 | 0 | 1 | 1 | 0 | 0 | [7 empty] | Medium (2008) | Medium (2008) | Medium (2008) | None
M-095 | HVAC - Energy Management System | SCG | COM | Gas | COMHVAC - Energy Management System | EMS | No EMS | No EMS | WholeBlg | WholeBlg | HV_Tech | EMS |  | 0 | 0 | 1 | 0.85 |  | NA | 1 | NA | Control | ASM | ASSEMBLY | New | CZ15 | Blythe Area (CZ15) |  |  |  | 1000 sf | 0.037777 | 0.022552 | 0.060329 | Control/1000 sf | 11790 | 13690 | 13690 | 0.0012411 | 0.0014411 | 0.0014411 | 576.64 | 678.4 | 678.4 | 11790 | 13690 | 13690 | 0.0012411 | 0.0014411 | 0.0014411 | 576.64 | 678.4 | 678.4 |  | 15 | 15 | 15 | 5 | 0.5 | 1000 | 0 | 0 | 0 | 0 | 0 | 0 | 0 | 0 | 1 | 1 | 0 | 0 | [7 empty] | Medium (2008) | Medium (2008) | Medium (2008) | None
M-095 | HVAC - Energy Management System | SCG | COM | Gas | COMHVAC - Energy Management System | EMS | No EMS | No EMS | WholeBlg | WholeBlg | HV_Tech | EMS |  | 0 | 0 | 1 | 0.85 |  | NA | 1 | NA | Control | ASM | ASSEMBLY | Existing | CZ16 | Mount Shasta Area (CZ16) |  |  |  | 1000 sf | 0.037777 | 0.022552 | 0.060329 | Control/1000 sf | 11790 | 13690 | 13690 | 0.0012411 | 0.0014411 | 0.0014411 | 576.64 | 678.4 | 678.4 | 11790 | 13690 | 13690 | 0.0012411 | 0.0014411 | 0.0014411 | 576.64 | 678.4 | 678.4 |  | 15 | 15 | 15 | 5 | 0.5 | 1000 | 0 | 0 | 0 | 0 | 0 | 0 | 0 | 0 | 1 | 1 | 0 | 0 | [7 empty] | Medium (2008) | Medium (2008) | Medium (2008) | None
M-095 | HVAC - Energy Management System | SCG | COM | Gas | COMHVAC - Energy Management System | EMS | No EMS | No EMS | WholeBlg | WholeBlg | HV_Tech | EMS |  | 0 | 0 | 1 | 0.85 |  | NA | 1 | NA | Control | ASM | ASSEMBLY | New | CZ16 | Mount Shasta Area (CZ16) |  |  |  | 1000 sf | 0.037777 | 0.022552 | 0.060329 | Control/1000 sf | 11790 | 13690 | 13690 | 0.0012411 | 0.0014411 | 0.0014411 | 576.64 | 678.4 | 678.4 | 11790 | 13690 | 13690 | 0.0012411 | 0.0014411 | 0.0014411 | 576.64 | 678.4 | 678.4 |  | 15 | 15 | 15 | 5 | 0.5 | 1000 | 0 | 0 | 0 | 0 | 0 | 0 | 0 | 0 | 1 | 1 | 0 | 0 | [7 empty] | Medium (2008) | Medium (2008) | Medium (2008) | None
M-095 | HVAC - Energy Management System | SDGE | COM | Electric | COMHVAC - Energy Management System | EMS | No EMS | No EMS | WholeBlg | WholeBlg | HV_Tech | EMS |  | 0 | 0 | 1 | 0.85 |  | NA | 1 | NA | Control | ASM | ASSEMBLY | Existing | CZ06 | Los Angeles Area (CZ06) |  |  |  | 1000 sf | 0.035311 | 0.025018 | 0.060329 | Control/1000 sf | 12740 | 14640 | 14640 | 0.0013411 | 0.0015411 | 0.0015411 | 576.64 | 678.4 | 678.4 | 12740 | 14640 | 14640 | 0.0013411 | 0.0015411 | 0.0015411 | 0 | 0 | 0 |  | 15 | 15 | 15 | 5 | 0.5 | 1000 | 0 | 0 | 0 | 0 | 0 | 0 | 0 | 0 | 1 | 1 | 0 | 0 | [7 empty] | Medium (2008) | Medium (2008) | Medium (2008) | None
M-095 | HVAC - Energy Management System | SDGE | COM | Electric | COMHVAC - Energy Management System | EMS | No EMS | No EMS | WholeBlg | WholeBlg | HV_Tech | EMS |  | 0 | 0 | 1 | 0.85 |  | NA | 1 | NA | Control | ASM | ASSEMBLY | New | CZ06 | Los Angeles Area (CZ06) |  |  |  | 1000 sf | 0.035311 | 0.025018 | 0.060329 | Control/1000 sf | 12740 | 14640 | 14640 | 0.0013411 | 0.0015411 | 0.0015411 | 576.64 | 678.4 | 678.4 | 12740 | 14640 | 14640 | 0.0013411 | 0.0015411 | 0.0015411 | 0 | 0 | 0 |  | 15 | 15 | 15 | 5 | 0.5 | 1000 | 0 | 0 | 0 | 0 | 0 | 0 | 0 | 0 | 1 | 1 | 0 | 0 | [7 empty] | Medium (2008) | Medium (2008) | Medium (2008) | None
M-095 | HVAC - Energy Management System | SDGE | COM | Electric | COMHVAC - Energy Management System | EMS | No EMS | No EMS | WholeBlg | WholeBlg | HV_Tech | EMS |  | 0 | 0 | 1 | 0.85 |  | NA | 1 | NA | Control | ASM | ASSEMBLY | Existing | CZ07 | San Diego Area (CZ07) |  |  |  | 1000 sf | 0.035311 | 0.025018 | 0.060329 | Control/1000 sf | 12740 | 14640 | 14640 | 0.0013411 | 0.0015411 | 0.0015411 | 576.64 | 678.4 | 678.4 | 12740 | 14640 | 14640 | 0.0013411 | 0.0015411 | 0.0015411 | 0 | 0 | 0 |  | 15 | 15 | 15 | 5 | 0.5 | 1000 | 0 | 0 | 0 | 0 | 0 | 0 | 0 | 0 | 1 | 1 | 0 | 0 | [7 empty] | Medium (2008) | Medium (2008) | Medium (2008) | None
M-095 | HVAC - Energy Management System | SDGE | COM | Electric | COMHVAC - Energy Management System | EMS | No EMS | No EMS | WholeBlg | WholeBlg | HV_Tech | EMS |  | 0 | 0 | 1 | 0.85 |  | NA | 1 | NA | Control | ASM | ASSEMBLY | New | CZ07 | San Diego Area (CZ07) |  |  |  | 1000 sf | 0.035311 | 0.025018 | 0.060329 | Control/1000 sf | 12740 | 14640 | 14640 | 0.0013411 | 0.0015411 | 0.0015411 | 576.64 | 678.4 | 678.4 | 12740 | 14640 | 14640 | 0.0013411 | 0.0015411 | 0.0015411 | 0 | 0 | 0 |  | 15 | 15 | 15 | 5 | 0.5 | 1000 | 0 | 0 | 0 | 0 | 0 | 0 | 0 | 0 | 1 | 1 | 0 | 0 | [7 empty] | Medium (2008) | Medium (2008) | Medium (2008) | None
M-095 | HVAC - Energy Management System | SDGE | COM | Electric | COMHVAC - Energy Management System | EMS | No EMS | No EMS | WholeBlg | WholeBlg | HV_Tech | EMS |  | 0 | 0 | 1 | 0.85 |  | NA | 1 | NA | Control | ASM | ASSEMBLY | Existing | CZ08 | El Toro Area (CZ08) |  |  |  | 1000 sf | 0.035311 | 0.025018 | 0.060329 | Control/1000 sf | 12740 | 14640 | 14640 | 0.0013411 | 0.0015411 | 0.0015411 | 576.64 | 678.4 | 678.4 | 12740 | 14640 | 14640 | 0.0013411 | 0.0015411 | 0.0015411 | 0 | 0 | 0 |  | 15 | 15 | 15 | 5 | 0.5 | 1000 | 0 | 0 | 0 | 0 | 0 | 0 | 0 | 0 | 1 | 1 | 0 | 0 | [7 empty] | Medium (2008) | Medium (2008) | Medium (2008) | None
M-095 | HVAC - Energy Management System | SCG | COM | Gas | COMHVAC - Energy Management System | EMS | No EMS | No EMS | WholeBlg | WholeBlg | HV_Tech | EMS |  | 0 | 0 | 1 | 0.85 |  | NA | 1 | NA | Control | ERC | EDUCATION - RELOCATABLE CLASSROOM | New | CZ08 | El Toro Area (CZ08) |  |  |  | 1000 sf | 0.037777 | 0.022552 | 0.060329 | Control/1000 sf | 11790 | 13690 | 13690 | 0.0012411 | 0.0014411 | 0.0014411 | 576.64 | 678.4 | 678.4 | 11790 | 13690 | 13690 | 0.0012411 | 0.0014411 | 0.0014411 | 576.64 | 678.4 | 678.4 |  | 15 | 15 | 15 | 5 | 0.5 | 1000 | 0 | 0 | 0 | 0 | 0 | 0 | 0 | 0 | 1 | 1 | 0 | 0 | [7 empty] | Medium (2008) | Medium (2008) | Medium (2008) | None
M-095 | HVAC - Energy Management System | SCG | COM | Gas | COMHVAC - Energy Management System | EMS | No EMS | No EMS | WholeBlg | WholeBlg | HV_Tech | EMS |  | 0 | 0 | 1 | 0.85 |  | NA | 1 | NA | Control | ERC | EDUCATION - RELOCATABLE CLASSROOM | Existing | CZ09 | Pasadena Area (CZ09) |  |  |  | 1000 sf | 0.037777 | 0.022552 | 0.060329 | Control/1000 sf | 11790 | 13690 | 13690 | 0.0012411 | 0.0014411 | 0.0014411 | 576.64 | 678.4 | 678.4 | 11790 | 13690 | 13690 | 0.0012411 | 0.0014411 | 0.0014411 | 576.64 | 678.4 | 678.4 |  | 15 | 15 | 15 | 5 | 0.5 | 1000 | 0 | 0 | 0 | 0 | 0 | 0 | 0 | 0 | 1 | 1 | 0 | 0 | [7 empty] | Medium (2008) | Medium (2008) | Medium (2008) | None
M-095 | HVAC - Energy Management System | SCG | COM | Gas | COMHVAC - Energy Management System | EMS | No EMS | No EMS | WholeBlg | WholeBlg | HV_Tech | EMS |  | 0 | 0 | 1 | 0.85 |  | NA | 1 | NA | Control | ERC | EDUCATION - RELOCATABLE CLASSROOM | New | CZ09 | Pasadena Area (CZ09) |  |  |  | 1000 sf | 0.037777 | 0.022552 | 0.060329 | Control/1000 sf | 11790 | 13690 | 13690 | 0.0012411 | 0.0014411 | 0.0014411 | 576.64 | 678.4 | 678.4 | 11790 | 13690 | 13690 | 0.0012411 | 0.0014411 | 0.0014411 | 576.64 | 678.4 | 678.4 |  | 15 | 15 | 15 | 5 | 0.5 | 1000 | 0 | 0 | 0 | 0 | 0 | 0 | 0 | 0 | 1 | 1 | 0 | 0 | [7 empty] | Medium (2008) | Medium (2008) | Medium (2008) | None
M-095 | HVAC - Energy Management System | SCG | COM | Gas | COMHVAC - Energy Management System | EMS | No EMS | No EMS | WholeBlg | WholeBlg | HV_Tech | EMS |  | 0 | 0 | 1 | 0.85 |  | NA | 1 | NA | Control | ERC | EDUCATION - RELOCATABLE CLASSROOM | Existing | CZ10 | San Bernardino Area (CZ10) |  |  |  | 1000 sf | 0.037777 | 0.022552 | 0.060329 | Control/1000 sf | 11790 | 13690 | 13690 | 0.0012411 | 0.0014411 | 0.0014411 | 576.64 | 678.4 | 678.4 | 11790 | 13690 | 13690 | 0.0012411 | 0.0014411 | 0.0014411 | 576.64 | 678.4 | 678.4 |  | 15 | 15 | 15 | 5 | 0.5 | 1000 | 0 | 0 | 0 | 0 | 0 | 0 | 0 | 0 | 1 | 1 | 0 | 0 | [7 empty] | Medium (2008) | Medium (2008) | Medium (2008) | None
M-095 | HVAC - Energy Management System | SCG | COM | Gas | COMHVAC - Energy Management System | EMS | No EMS | No EMS | WholeBlg | WholeBlg | HV_Tech | EMS |  | 0 | 0 | 1 | 0.85 |  | NA | 1 | NA | Control | ERC | EDUCATION - RELOCATABLE CLASSROOM | New | CZ10 | San Bernardino Area (CZ10) |  |  |  | 1000 sf | 0.037777 | 0.022552 | 0.060329 | Control/1000 sf | 11790 | 13690 | 13690 | 0.0012411 | 0.0014411 | 0.0014411 | 576.64 | 678.4 | 678.4 | 11790 | 13690 | 13690 | 0.0012411 | 0.0014411 | 0.0014411 | 576.64 | 678.4 | 678.4 |  | 15 | 15 | 15 | 5 | 0.5 | 1000 | 0 | 0 | 0 | 0 | 0 | 0 | 0 | 0 | 1 | 1 | 0 | 0 | [7 empty] | Medium (2008) | Medium (2008) | Medium (2008) | None
M-095 | HVAC - Energy Management System | SCG | COM | Gas | COMHVAC - Energy Management System | EMS | No EMS | No EMS | WholeBlg | WholeBlg | HV_Tech | EMS |  | 0 | 0 | 1 | 0.85 |  | NA | 1 | NA | Control | ERC | EDUCATION - RELOCATABLE CLASSROOM | Existing | CZ13 | Fresno Area (CZ13) |  |  |  | 1000 sf | 0.037777 | 0.022552 | 0.060329 | Control/1000 sf | 11790 | 13690 | 13690 | 0.0012411 | 0.0014411 | 0.0014411 | 576.64 | 678.4 | 678.4 | 11790 | 13690 | 13690 | 0.0012411 | 0.0014411 | 0.0014411 | 576.64 | 678.4 | 678.4 |  | 15 | 15 | 15 | 5 | 0.5 | 1000 | 0 | 0 | 0 | 0 | 0 | 0 | 0 | 0 | 1 | 1 | 0 | 0 | [7 empty] | Medium (2008) | Medium (2008) | Medium (2008) | None
M-095 | HVAC - Energy Management System | SCG | COM | Gas | COMHVAC - Energy Management System | EMS | No EMS | No EMS | WholeBlg | WholeBlg | HV_Tech | EMS |  | 0 | 0 | 1 | 0.85 |  | NA | 1 | NA | Control | ERC | EDUCATION - RELOCATABLE CLASSROOM | Existing | CZ15 | Blythe Area (CZ15) |  |  |  | 1000 sf | 0.037777 | 0.022552 | 0.060329 | Control/1000 sf | 11790 | 13690 | 13690 | 0.0012411 | 0.0014411 | 0.0014411 | 576.64 | 678.4 | 678.4 | 11790 | 13690 | 13690 | 0.0012411 | 0.0014411 | 0.0014411 | 576.64 | 678.4 | 678.4 |  | 15 | 15 | 15 | 5 | 0.5 | 1000 | 0 | 0 | 0 | 0 | 0 | 0 | 0 | 0 | 1 | 1 | 0 | 0 | [7 empty] | Medium (2008) | Medium (2008) | Medium (2008) | None
M-095 | HVAC - Energy Management System | SCG | COM | Gas | COMHVAC - Energy Management System | EMS | No EMS | No EMS | WholeBlg | WholeBlg | HV_Tech | EMS |  | 0 | 0 | 1 | 0.85 |  | NA | 1 | NA | Control | ERC | EDUCATION - RELOCATABLE CLASSROOM | New | CZ15 | Blythe Area (CZ15) |  |  |  | 1000 sf | 0.037777 | 0.022552 | 0.060329 | Control/1000 sf | 11790 | 13690 | 13690 | 0.0012411 | 0.0014411 | 0.0014411 | 576.64 | 678.4 | 678.4 | 11790 | 13690 | 13690 | 0.0012411 | 0.0014411 | 0.0014411 | 576.64 | 678.4 | 678.4 |  | 15 | 15 | 15 | 5 | 0.5 | 1000 | 0 | 0 | 0 | 0 | 0 | 0 | 0 | 0 | 1 | 1 | 0 | 0 | [7 empty] | Medium (2008) | Medium (2008) | Medium (2008) | None
M-095 | HVAC - Energy Management System | SCG | COM | Gas | COMHVAC - Energy Management System | EMS | No EMS | No EMS | WholeBlg | WholeBlg | HV_Tech | EMS |  | 0 | 0 | 1 | 0.85 |  | NA | 1 | NA | Control | ERC | EDUCATION - RELOCATABLE CLASSROOM | Existing | CZ16 | Mount Shasta Area (CZ16) |  |  |  | 1000 sf | 0.037777 | 0.022552 | 0.060329 | Control/1000 sf | 11790 | 13690 | 13690 | 0.0012411 | 0.0014411 | 0.0014411 | 576.64 | 678.4 | 678.4 | 11790 | 13690 | 13690 | 0.0012411 | 0.0014411 | 0.0014411 | 576.64 | 678.4 | 678.4 |  | 15 | 15 | 15 | 5 | 0.5 | 1000 | 0 | 0 | 0 | 0 | 0 | 0 | 0 | 0 | 1 | 1 | 0 | 0 | [7 empty] | Medium (2008) | Medium (2008) | Medium (2008) | None
M-095 | HVAC - Energy Management System | SCG | COM | Gas | COMHVAC - Energy Management System | EMS | No EMS | No EMS | WholeBlg | WholeBlg | HV_Tech | EMS |  | 0 | 0 | 1 | 0.85 |  | NA | 1 | NA | Control | ERC | EDUCATION - RELOCATABLE CLASSROOM | New | CZ16 | Mount Shasta Area (CZ16) |  |  |  | 1000 sf | 0.037777 | 0.022552 | 0.060329 | Control/1000 sf | 11790 | 13690 | 13690 | 0.0012411 | 0.0014411 | 0.0014411 | 576.64 | 678.4 | 678.4 | 11790 | 13690 | 13690 | 0.0012411 | 0.0014411 | 0.0014411 | 576.64 | 678.4 | 678.4 |  | 15 | 15 | 15 | 5 | 0.5 | 1000 | 0 | 0 | 0 | 0 | 0 | 0 | 0 | 0 | 1 | 1 | 0 | 0 | [7 empty] | Medium (2008) | Medium (2008) | Medium (2008) | None
M-095 | HVAC - Energy Management System | PGE | COM | Electric | COMHVAC - Energy Management System | EMS | No EMS | No EMS | WholeBlg | WholeBlg | HV_Tech | EMS |  | 0 | 0 | 1 | 0.85 |  | NA | 1 | NA | Control | ERC | EDUCATION - RELOCATABLE CLASSROOM | Existing | CZ02 | Santa Rosa Area (CZ02) |  |  |  | 1000 sf | 0.03654 | 0.023789 | 0.060329 | Control/1000 sf | 11050 | 12950 | 12950 | 0.0011632 | 0.0013632 | 0.0013632 | 576.64 | 678.4 | 678.4 | 11050 | 12950 | 12950 | 0.0011632 | 0.0013632 | 0.0013632 | 0 | 0 | 0 |  | 15 | 15 | 15 | 5 | 0.5 | 1000 | 0 | 0 | 0 | 0 | 0 | 0 | 0 | 0 | 1 | 1 | 0 | 0 | [7 empty] | Medium (2008) | Medium (2008) | Medium (2008) | None
M-095 | HVAC - Energy Management System | PGE | COM | Electric | COMHVAC - Energy Management System | EMS | No EMS | No EMS | WholeBlg | WholeBlg | HV_Tech | EMS |  | 0 | 0 | 1 | 0.85 |  | NA | 1 | NA | Control | ERC | EDUCATION - RELOCATABLE CLASSROOM | New | CZ02 | Santa Rosa Area (CZ02) |  |  |  | 1000 sf | 0.03654 | 0.023789 | 0.060329 | Control/1000 sf | 11050 | 12950 | 12950 | 0.0011632 | 0.0013632 | 0.0013632 | 576.64 | 678.4 | 678.4 | 11050 | 12950 | 12950 | 0.0011632 | 0.0013632 | 0.0013632 | 0 | 0 | 0 |  | 15 | 15 | 15 | 5 | 0.5 | 1000 | 0 | 0 | 0 | 0 | 0 | 0 | 0 | 0 | 1 | 1 | 0 | 0 | [7 empty] | Medium (2008) | Medium (2008) | Medium (2008) | None
M-095 | HVAC - Energy Management System | PGE | COM | Electric | COMHVAC - Energy Management System | EMS | No EMS | No EMS | WholeBlg | WholeBlg | HV_Tech | EMS |  | 0 | 0 | 1 | 0.85 |  | NA | 1 | NA | Control | ERC | EDUCATION - RELOCATABLE CLASSROOM | Existing | CZ03 | Oakland Area (CZ03) |  |  |  | 1000 sf | 0.03654 | 0.023789 | 0.060329 | Control/1000 sf | 11050 | 12950 | 12950 | 0.0011632 | 0.0013632 | 0.0013632 | 576.64 | 678.4 | 678.4 | 11050 | 12950 | 12950 | 0.0011632 | 0.0013632 | 0.0013632 | 0 | 0 | 0 |  | 15 | 15 | 15 | 5 | 0.5 | 1000 | 0 | 0 | 0 | 0 | 0 | 0 | 0 | 0 | 1 | 1 | 0 | 0 | [7 empty] | Medium (2008) | Medium (2008) | Medium (2008) | None
M-095 | HVAC - Energy Management System | PGE | COM | Electric | COMHVAC - Energy Management System | EMS | No EMS | No EMS | WholeBlg | WholeBlg | HV_Tech | EMS |  | 0 | 0 | 1 | 0.85 |  | NA | 1 | NA | Control | ERC | EDUCATION - RELOCATABLE CLASSROOM | New | CZ03 | Oakland Area (CZ03) |  |  |  | 1000 sf | 0.03654 | 0.023789 | 0.060329 | Control/1000 sf | 11050 | 12950 | 12950 | 0.0011632 | 0.0013632 | 0.0013632 | 576.64 | 678.4 | 678.4 | 11050 | 12950 | 12950 | 0.0011632 | 0.0013632 | 0.0013632 | 0 | 0 | 0 |  | 15 | 15 | 15 | 5 | 0.5 | 1000 | 0 | 0 | 0 | 0 | 0 | 0 | 0 | 0 | 1 | 1 | 0 | 0 | [7 empty] | Medium (2008) | Medium (2008) | Medium (2008) | None
M-095 | HVAC - Energy Management System | PGE | COM | Electric | COMHVAC - Energy Management System | EMS | No EMS | No EMS | WholeBlg | WholeBlg | HV_Tech | EMS |  | 0 | 0 | 1 | 0.85 |  | NA | 1 | NA | Control | ERC | EDUCATION - RELOCATABLE CLASSROOM | Existing | CZ04 | Sunnyvale Area (CZ04) |  |  |  | 1000 sf | 0.03654 | 0.023789 | 0.060329 | Control/1000 sf | 11050 | 12950 | 12950 | 0.0011632 | 0.0013632 | 0.0013632 | 576.64 | 678.4 | 678.4 | 11050 | 12950 | 12950 | 0.0011632 | 0.0013632 | 0.0013632 | 0 | 0 | 0 |  | 15 | 15 | 15 | 5 | 0.5 | 1000 | 0 | 0 | 0 | 0 | 0 | 0 | 0 | 0 | 1 | 1 | 0 | 0 | [7 empty] | Medium (2008) | Medium (2008) | Medium (2008) | None
M-095 | HVAC - Energy Management System | PGE | COM | Electric | COMHVAC - Energy Management System | EMS | No EMS | No EMS | WholeBlg | WholeBlg | HV_Tech | EMS |  | 0 | 0 | 1 | 0.85 |  | NA | 1 | NA | Control | ERC | EDUCATION - RELOCATABLE CLASSROOM | New | CZ04 | Sunnyvale Area (CZ04) |  |  |  | 1000 sf | 0.03654 | 0.023789 | 0.060329 | Control/1000 sf | 11050 | 12950 | 12950 | 0.0011632 | 0.0013632 | 0.0013632 | 576.64 | 678.4 | 678.4 | 11050 | 12950 | 12950 | 0.0011632 | 0.0013632 | 0.0013632 | 0 | 0 | 0 |  | 15 | 15 | 15 | 5 | 0.5 | 1000 | 0 | 0 | 0 | 0 | 0 | 0 | 0 | 0 | 1 | 1 | 0 | 0 | [7 empty] | Medium (2008) | Medium (2008) | Medium (2008) | None
M-095 | HVAC - Energy Management System | PGE | COM | Electric | COMHVAC - Energy Management System | EMS | No EMS | No EMS | WholeBlg | WholeBlg | HV_Tech | EMS |  | 0 | 0 | 1 | 0.85 |  | NA | 1 | NA | Control | ERC | EDUCATION - RELOCATABLE CLASSROOM | Existing | CZ05 | Santa Maria Area (CZ05) |  |  |  | 1000 sf | 0.03654 | 0.023789 | 0.060329 | Control/1000 sf | 11050 | 12950 | 12950 | 0.0011632 | 0.0013632 | 0.0013632 | 576.64 | 678.4 | 678.4 | 11050 | 12950 | 12950 | 0.0011632 | 0.0013632 | 0.0013632 | 0 | 0 | 0 |  | 15 | 15 | 15 | 5 | 0.5 | 1000 | 0 | 0 | 0 | 0 | 0 | 0 | 0 | 0 | 1 | 1 | 0 | 0 | [7 empty] | Medium (2008) | Medium (2008) | Medium (2008) | None
M-095 | HVAC - Energy Management System | PGE | COM | Electric | COMHVAC - Energy Management System | EMS | No EMS | No EMS | WholeBlg | WholeBlg | HV_Tech | EMS |  | 0 | 0 | 1 | 0.85 |  | NA | 1 | NA | Control | ERC | EDUCATION - RELOCATABLE CLASSROOM | New | CZ05 | Santa Maria Area (CZ05) |  |  |  | 1000 sf | 0.03654 | 0.023789 | 0.060329 | Control/1000 sf | 11050 | 12950 | 12950 | 0.0011632 | 0.0013632 | 0.0013632 | 576.64 | 678.4 | 678.4 | 11050 | 12950 | 12950 | 0.0011632 | 0.0013632 | 0.0013632 | 0 | 0 | 0 |  | 15 | 15 | 15 | 5 | 0.5 | 1000 | 0 | 0 | 0 | 0 | 0 | 0 | 0 | 0 | 1 | 1 | 0 | 0 | [7 empty] | Medium (2008) | Medium (2008) | Medium (2008) | None
M-095 | HVAC - Energy Management System | PGE | COM | Electric | COMHVAC - Energy Management System | EMS | No EMS | No EMS | WholeBlg | WholeBlg | HV_Tech | EMS |  | 0 | 0 | 1 | 0.85 |  | NA | 1 | NA | Control | ERC | EDUCATION - RELOCATABLE CLASSROOM | Existing | CZ11 | Red Bluff Area (CZ11) |  |  |  | 1000 sf | 0.03654 | 0.023789 | 0.060329 | Control/1000 sf | 11050 | 12950 | 12950 | 0.0011632 | 0.0013632 | 0.0013632 | 576.64 | 678.4 | 678.4 | 11050 | 12950 | 12950 | 0.0011632 | 0.0013632 | 0.0013632 | 0 | 0 | 0 |  | 15 | 15 | 15 | 5 | 0.5 | 1000 | 0 | 0 | 0 | 0 | 0 | 0 | 0 | 0 | 1 | 1 | 0 | 0 | [7 empty] | Medium (2008) | Medium (2008) | Medium (2008) | None
M-095 | HVAC - Energy Management System | PGE | COM | Electric | COMHVAC - Energy Management System | EMS | No EMS | No EMS | WholeBlg | WholeBlg | HV_Tech | EMS |  | 0 | 0 | 1 | 0.85 |  | NA | 1 | NA | Control | ERC | EDUCATION - RELOCATABLE CLASSROOM | New | CZ11 | Red Bluff Area (CZ11) |  |  |  | 1000 sf | 0.03654 | 0.023789 | 0.060329 | Control/1000 sf | 11050 | 12950 | 12950 | 0.0011632 | 0.0013632 | 0.0013632 | 576.64 | 678.4 | 678.4 | 11050 | 12950 | 12950 | 0.0011632 | 0.0013632 | 0.0013632 | 0 | 0 | 0 |  | 15 | 15 | 15 | 5 | 0.5 | 1000 | 0 | 0 | 0 | 0 | 0 | 0 | 0 | 0 | 1 | 1 | 0 | 0 | [7 empty] | Medium (2008) | Medium (2008) | Medium (2008) | None
M-095 | HVAC - Energy Management System | PGE | COM | Electric | COMHVAC - Energy Management System | EMS | No EMS | No EMS | WholeBlg | WholeBlg | HV_Tech | EMS |  | 0 | 0 | 1 | 0.85 |  | NA | 1 | NA | Control | ERC | EDUCATION - RELOCATABLE CLASSROOM | Existing | CZ12 | Sacramento Area (CZ12) |  |  |  | 1000 sf | 0.03654 | 0.023789 | 0.060329 | Control/1000 sf | 11050 | 12950 | 12950 | 0.0011632 | 0.0013632 | 0.0013632 | 576.64 | 678.4 | 678.4 | 11050 | 12950 | 12950 | 0.0011632 | 0.0013632 | 0.0013632 | 0 | 0 | 0 |  | 15 | 15 | 15 | 5 | 0.5 | 1000 | 0 | 0 | 0 | 0 | 0 | 0 | 0 | 0 | 1 | 1 | 0 | 0 | [7 empty] | Medium (2008) | Medium (2008) | Medium (2008) | None
M-095 | HVAC - Energy Management System | PGE | COM | Electric | COMHVAC - Energy Management System | EMS | No EMS | No EMS | WholeBlg | WholeBlg | HV_Tech | EMS |  | 0 | 0 | 1 | 0.85 |  | NA | 1 | NA | Control | ERC | EDUCATION - RELOCATABLE CLASSROOM | New | CZ12 | Sacramento Area (CZ12) |  |  |  | 1000 sf | 0.03654 | 0.023789 | 0.060329 | Control/1000 sf | 11050 | 12950 | 12950 | 0.0011632 | 0.0013632 | 0.0013632 | 576.64 | 678.4 | 678.4 | 11050 | 12950 | 12950 | 0.0011632 | 0.0013632 | 0.0013632 | 0 | 0 | 0 |  | 15 | 15 | 15 | 5 | 0.5 | 1000 | 0 | 0 | 0 | 0 | 0 | 0 | 0 | 0 | 1 | 1 | 0 | 0 | [7 empty] | Medium (2008) | Medium (2008) | Medium (2008) | None
M-095 | HVAC - Energy Management System | PGE | COM | Electric | COMHVAC - Energy Management System | EMS | No EMS | No EMS | WholeBlg | WholeBlg | HV_Tech | EMS |  | 0 | 0 | 1 | 0.85 |  | NA | 1 | NA | Control | ERC | EDUCATION - RELOCATABLE CLASSROOM | Existing | CZ13 | Fresno Area (CZ13) |  |  |  | 1000 sf | 0.03654 | 0.023789 | 0.060329 | Control/1000 sf | 11050 | 12950 | 12950 | 0.0011632 | 0.0013632 | 0.0013632 | 576.64 | 678.4 | 678.4 | 11050 | 12950 | 12950 | 0.0011632 | 0.0013632 | 0.0013632 | 0 | 0 | 0 |  | 15 | 15 | 15 | 5 | 0.5 | 1000 | 0 | 0 | 0 | 0 | 0 | 0 | 0 | 0 | 1 | 1 | 0 | 0 | [7 empty] | Medium (2008) | Medium (2008) | Medium (2008) | None
M-095 | HVAC - Energy Management System | PGE | COM | Electric | COMHVAC - Energy Management System | EMS | No EMS | No EMS | WholeBlg | WholeBlg | HV_Tech | EMS |  | 0 | 0 | 1 | 0.85 |  | NA | 1 | NA | Control | ERC | EDUCATION - RELOCATABLE CLASSROOM | New | CZ13 | Fresno Area (CZ13) |  |  |  | 1000 sf | 0.03654 | 0.023789 | 0.060329 | Control/1000 sf | 11050 | 12950 | 12950 | 0.0011632 | 0.0013632 | 0.0013632 | 576.64 | 678.4 | 678.4 | 11050 | 12950 | 12950 | 0.0011632 | 0.0013632 | 0.0013632 | 0 | 0 | 0 |  | 15 | 15 | 15 | 5 | 0.5 | 1000 | 0 | 0 | 0 | 0 | 0 | 0 | 0 | 0 | 1 | 1 | 0 | 0 | [7 empty] | Medium (2008) | Medium (2008) | Medium (2008) | None
M-095 | HVAC - Energy Management System | PGE | COM | Electric | COMHVAC - Energy Management System | EMS | No EMS | No EMS | WholeBlg | WholeBlg | HV_Tech | EMS |  | 0 | 0 | 1 | 0.85 |  | NA | 1 | NA | Control | ERC | EDUCATION - RELOCATABLE CLASSROOM | Existing | CZ16 | Mount Shasta Area (CZ16) |  |  |  | 1000 sf | 0.03654 | 0.023789 | 0.060329 | Control/1000 sf | 11050 | 12950 | 12950 | 0.0011632 | 0.0013632 | 0.0013632 | 576.64 | 678.4 | 678.4 | 11050 | 12950 | 12950 | 0.0011632 | 0.0013632 | 0.0013632 | 0 | 0 | 0 |  | 15 | 15 | 15 | 5 | 0.5 | 1000 | 0 | 0 | 0 | 0 | 0 | 0 | 0 | 0 | 1 | 1 | 0 | 0 | [7 empty] | Medium (2008) | Medium (2008) | Medium (2008) | None
M-095 | HVAC - Energy Management System | PGE | COM | Electric | COMHVAC - Energy Management System | EMS | No EMS | No EMS | WholeBlg | WholeBlg | HV_Tech | EMS |  | 0 | 0 | 1 | 0.85 |  | NA | 1 | NA | Control | ERC | EDUCATION - RELOCATABLE CLASSROOM | New | CZ16 | Mount Shasta Area (CZ16) |  |  |  | 1000 sf | 0.03654 | 0.023789 | 0.060329 | Control/1000 sf | 11050 | 12950 | 12950 | 0.0011632 | 0.0013632 | 0.0013632 | 576.64 | 678.4 | 678.4 | 11050 | 12950 | 12950 | 0.0011632 | 0.0013632 | 0.0013632 | 0 | 0 | 0 |  | 15 | 15 | 15 | 5 | 0.5 | 1000 | 0 | 0 | 0 | 0 | 0 | 0 | 0 | 0 | 1 | 1 | 0 | 0 | [7 empty] | Medium (2008) | Medium (2008) | Medium (2008) | None
M-095 | HVAC - Energy Management System | SCE | COM | Electric | COMHVAC - Energy Management System | EMS | No EMS | No EMS | WholeBlg | WholeBlg | HV_Tech | EMS |  | 0 | 0 | 1 | 0.85 |  | NA | 1 | NA | Control | ERC | EDUCATION - RELOCATABLE CLASSROOM | Existing | CZ05 | Santa Maria Area (CZ05) |  |  |  | 1000 sf | 0.035311 | 0.025018 | 0.060329 | Control/1000 sf | 11790 | 13690 | 13690 | 0.0012411 | 0.0014411 | 0.0014411 | 576.64 | 678.4 | 678.4 | 11790 | 13690 | 13690 | 0.0012411 | 0.0014411 | 0.0014411 | 0 | 0 | 0 |  | 15 | 15 | 15 | 5 | 0.5 | 1000 | 0 | 0 | 0 | 0 | 0 | 0 | 0 | 0 | 1 | 1 | 0 | 0 | [7 empty] | Medium (2008) | Medium (2008) | Medium (2008) | None
M-095 | HVAC - Energy Management System | SCE | COM | Electric | COMHVAC - Energy Management System | EMS | No EMS | No EMS | WholeBlg | WholeBlg | HV_Tech | EMS |  | 0 | 0 | 1 | 0.85 |  | NA | 1 | NA | Control | ERC | EDUCATION - RELOCATABLE CLASSROOM | New | CZ05 | Santa Maria Area (CZ05) |  |  |  | 1000 sf | 0.035311 | 0.025018 | 0.060329 | Control/1000 sf | 11790 | 13690 | 13690 | 0.0012411 | 0.0014411 | 0.0014411 | 576.64 | 678.4 | 678.4 | 11790 | 13690 | 13690 | 0.0012411 | 0.0014411 | 0.0014411 | 0 | 0 | 0 |  | 15 | 15 | 15 | 5 | 0.5 | 1000 | 0 | 0 | 0 | 0 | 0 | 0 | 0 | 0 | 1 | 1 | 0 | 0 | [7 empty] | Medium (2008) | Medium (2008) | Medium (2008) | None
M-095 | HVAC - Energy Management System | SCE | COM | Electric | COMHVAC - Energy Management System | EMS | No EMS | No EMS | WholeBlg | WholeBlg | HV_Tech | EMS |  | 0 | 0 | 1 | 0.85 |  | NA | 1 | NA | Control | ERC | EDUCATION - RELOCATABLE CLASSROOM | Existing | CZ06 | Los Angeles Area (CZ06) |  |  |  | 1000 sf | 0.035311 | 0.025018 | 0.060329 | Control/1000 sf | 11790 | 13690 | 13690 | 0.0012411 | 0.0014411 | 0.0014411 | 576.64 | 678.4 | 678.4 | 11790 | 13690 | 13690 | 0.0012411 | 0.0014411 | 0.0014411 | 0 | 0 | 0 |  | 15 | 15 | 15 | 5 | 0.5 | 1000 | 0 | 0 | 0 | 0 | 0 | 0 | 0 | 0 | 1 | 1 | 0 | 0 | [7 empty] | Medium (2008) | Medium (2008) | Medium (2008) | None
M-095 | HVAC - Energy Management System | SCE | COM | Electric | COMHVAC - Energy Management System | EMS | No EMS | No EMS | WholeBlg | WholeBlg | HV_Tech | EMS |  | 0 | 0 | 1 | 0.85 |  | NA | 1 | NA | Control | ERC | EDUCATION - RELOCATABLE CLASSROOM | New | CZ06 | Los Angeles Area (CZ06) |  |  |  | 1000 sf | 0.035311 | 0.025018 | 0.060329 | Control/1000 sf | 11790 | 13690 | 13690 | 0.0012411 | 0.0014411 | 0.0014411 | 576.64 | 678.4 | 678.4 | 11790 | 13690 | 13690 | 0.0012411 | 0.0014411 | 0.0014411 | 0 | 0 | 0 |  | 15 | 15 | 15 | 5 | 0.5 | 1000 | 0 | 0 | 0 | 0 | 0 | 0 | 0 | 0 | 1 | 1 | 0 | 0 | [7 empty] | Medium (2008) | Medium (2008) | Medium (2008) | None
M-095 | HVAC - Energy Management System | SCE | COM | Electric | COMHVAC - Energy Management System | EMS | No EMS | No EMS | WholeBlg | WholeBlg | HV_Tech | EMS |  | 0 | 0 | 1 | 0.85 |  | NA | 1 | NA | Control | ERC | EDUCATION - RELOCATABLE CLASSROOM | Existing | CZ08 | El Toro Area (CZ08) |  |  |  | 1000 sf | 0.035311 | 0.025018 | 0.060329 | Control/1000 sf | 11790 | 13690 | 13690 | 0.0012411 | 0.0014411 | 0.0014411 | 576.64 | 678.4 | 678.4 | 11790 | 13690 | 13690 | 0.0012411 | 0.0014411 | 0.0014411 | 0 | 0 | 0 |  | 15 | 15 | 15 | 5 | 0.5 | 1000 | 0 | 0 | 0 | 0 | 0 | 0 | 0 | 0 | 1 | 1 | 0 | 0 | [7 empty] | Medium (2008) | Medium (2008) | Medium (2008) | None
M-095 | HVAC - Energy Management System | SCE | COM | Electric | COMHVAC - Energy Management System | EMS | No EMS | No EMS | WholeBlg | WholeBlg | HV_Tech | EMS |  | 0 | 0 | 1 | 0.85 |  | NA | 1 | NA | Control | ERC | EDUCATION - RELOCATABLE CLASSROOM | New | CZ08 | El Toro Area (CZ08) |  |  |  | 1000 sf | 0.035311 | 0.025018 | 0.060329 | Control/1000 sf | 11790 | 13690 | 13690 | 0.0012411 | 0.0014411 | 0.0014411 | 576.64 | 678.4 | 678.4 | 11790 | 13690 | 13690 | 0.0012411 | 0.0014411 | 0.0014411 | 0 | 0 | 0 |  | 15 | 15 | 15 | 5 | 0.5 | 1000 | 0 | 0 | 0 | 0 | 0 | 0 | 0 | 0 | 1 | 1 | 0 | 0 | [7 empty] | Medium (2008) | Medium (2008) | Medium (2008) | None
M-095 | HVAC - Energy Management System | SCE | COM | Electric | COMHVAC - Energy Management System | EMS | No EMS | No EMS | WholeBlg | WholeBlg | HV_Tech | EMS |  | 0 | 0 | 1 | 0.85 |  | NA | 1 | NA | Control | ERC | EDUCATION - RELOCATABLE CLASSROOM | Existing | CZ09 | Pasadena Area (CZ09) |  |  |  | 1000 sf | 0.035311 | 0.025018 | 0.060329 | Control/1000 sf | 11790 | 13690 | 13690 | 0.0012411 | 0.0014411 | 0.0014411 | 576.64 | 678.4 | 678.4 | 11790 | 13690 | 13690 | 0.0012411 | 0.0014411 | 0.0014411 | 0 | 0 | 0 |  | 15 | 15 | 15 | 5 | 0.5 | 1000 | 0 | 0 | 0 | 0 | 0 | 0 | 0 | 0 | 1 | 1 | 0 | 0 | [7 empty] | Medium (2008) | Medium (2008) | Medium (2008) | None
M-095 | HVAC - Energy Management System | SCE | COM | Electric | COMHVAC - Energy Management System | EMS | No EMS | No EMS | WholeBlg | WholeBlg | HV_Tech | EMS |  | 0 | 0 | 1 | 0.85 |  | NA | 1 | NA | Control | ERC | EDUCATION - RELOCATABLE CLASSROOM | New | CZ09 | Pasadena Area (CZ09) |  |  |  | 1000 sf | 0.035311 | 0.025018 | 0.060329 | Control/1000 sf | 11790 | 13690 | 13690 | 0.0012411 | 0.0014411 | 0.0014411 | 576.64 | 678.4 | 678.4 | 11790 | 13690 | 13690 | 0.0012411 | 0.0014411 | 0.0014411 | 0 | 0 | 0 |  | 15 | 15 | 15 | 5 | 0.5 | 1000 | 0 | 0 | 0 | 0 | 0 | 0 | 0 | 0 | 1 | 1 | 0 | 0 | [7 empty] | Medium (2008) | Medium (2008) | Medium (2008) | None
M-095 | HVAC - Energy Management System | SCE | COM | Electric | COMHVAC - Energy Management System | EMS | No EMS | No EMS | WholeBlg | WholeBlg | HV_Tech | EMS |  | 0 | 0 | 1 | 0.85 |  | NA | 1 | NA | Control | ERC | EDUCATION - RELOCATABLE CLASSROOM | Existing | CZ10 | San Bernardino Area (CZ10) |  |  |  | 1000 sf | 0.035311 | 0.025018 | 0.060329 | Control/1000 sf | 11790 | 13690 | 13690 | 0.0012411 | 0.0014411 | 0.0014411 | 576.64 | 678.4 | 678.4 | 11790 | 13690 | 13690 | 0.0012411 | 0.0014411 | 0.0014411 | 0 | 0 | 0 |  | 15 | 15 | 15 | 5 | 0.5 | 1000 | 0 | 0 | 0 | 0 | 0 | 0 | 0 | 0 | 1 | 1 | 0 | 0 | [7 empty] | Medium (2008) | Medium (2008) | Medium (2008) | None
M-095 | HVAC - Energy Management System | SCE | COM | Electric | COMHVAC - Energy Management System | EMS | No EMS | No EMS | WholeBlg | WholeBlg | HV_Tech | EMS |  | 0 | 0 | 1 | 0.85 |  | NA | 1 | NA | Control | ERC | EDUCATION - RELOCATABLE CLASSROOM | New | CZ10 | San Bernardino Area (CZ10) |  |  |  | 1000 sf | 0.035311 | 0.025018 | 0.060329 | Control/1000 sf | 11790 | 13690 | 13690 | 0.0012411 | 0.0014411 | 0.0014411 | 576.64 | 678.4 | 678.4 | 11790 | 13690 | 13690 | 0.0012411 | 0.0014411 | 0.0014411 | 0 | 0 | 0 |  | 15 | 15 | 15 | 5 | 0.5 | 1000 | 0 | 0 | 0 | 0 | 0 | 0 | 0 | 0 | 1 | 1 | 0 | 0 | [7 empty] | Medium (2008) | Medium (2008) | Medium (2008) | None
M-095 | HVAC - Energy Management System | SCE | COM | Electric | COMHVAC - Energy Management System | EMS | No EMS | No EMS | WholeBlg | WholeBlg | HV_Tech | EMS |  | 0 | 0 | 1 | 0.85 |  | NA | 1 | NA | Control | ERC | EDUCATION - RELOCATABLE CLASSROOM | Existing | CZ13 | Fresno Area (CZ13) |  |  |  | 1000 sf | 0.035311 | 0.025018 | 0.060329 | Control/1000 sf | 11790 | 13690 | 13690 | 0.0012411 | 0.0014411 | 0.0014411 | 576.64 | 678.4 | 678.4 | 11790 | 13690 | 13690 | 0.0012411 | 0.0014411 | 0.0014411 | 0 | 0 | 0 |  | 15 | 15 | 15 | 5 | 0.5 | 1000 | 0 | 0 | 0 | 0 | 0 | 0 | 0 | 0 | 1 | 1 | 0 | 0 | [7 empty] | Medium (2008) | Medium (2008) | Medium (2008) | None
M-095 | HVAC - Energy Management System | SCE | COM | Electric | COMHVAC - Energy Management System | EMS | No EMS | No EMS | WholeBlg | WholeBlg | HV_Tech | EMS |  | 0 | 0 | 1 | 0.85 |  | NA | 1 | NA | Control | ERC | EDUCATION - RELOCATABLE CLASSROOM | New | CZ13 | Fresno Area (CZ13) |  |  |  | 1000 sf | 0.035311 | 0.025018 | 0.060329 | Control/1000 sf | 11790 | 13690 | 13690 | 0.0012411 | 0.0014411 | 0.0014411 | 576.64 | 678.4 | 678.4 | 11790 | 13690 | 13690 | 0.0012411 | 0.0014411 | 0.0014411 | 0 | 0 | 0 |  | 15 | 15 | 15 | 5 | 0.5 | 1000 | 0 | 0 | 0 | 0 | 0 | 0 | 0 | 0 | 1 | 1 | 0 | 0 | [7 empty] | Medium (2008) | Medium (2008) | Medium (2008) | None
M-095 | HVAC - Energy Management System | SCE | COM | Electric | COMHVAC - Energy Management System | EMS | No EMS | No EMS | WholeBlg | WholeBlg | HV_Tech | EMS |  | 0 | 0 | 1 | 0.85 |  | NA | 1 | NA | Control | ERC | EDUCATION - RELOCATABLE CLASSROOM | Existing | CZ14 | China Lake Area (CZ14) |  |  |  | 1000 sf | 0.035311 | 0.025018 | 0.060329 | Control/1000 sf | 11790 | 13690 | 13690 | 0.0012411 | 0.0014411 | 0.0014411 | 576.64 | 678.4 | 678.4 | 11790 | 13690 | 13690 | 0.0012411 | 0.0014411 | 0.0014411 | 0 | 0 | 0 |  | 15 | 15 | 15 | 5 | 0.5 | 1000 | 0 | 0 | 0 | 0 | 0 | 0 | 0 | 0 | 1 | 1 | 0 | 0 | [7 empty] | Medium (2008) | Medium (2008) | Medium (2008) | None
M-095 | HVAC - Energy Management System | SCE | COM | Electric | COMHVAC - Energy Management System | EMS | No EMS | No EMS | WholeBlg | WholeBlg | HV_Tech | EMS |  | 0 | 0 | 1 | 0.85 |  | NA | 1 | NA | Control | ERC | EDUCATION - RELOCATABLE CLASSROOM | New | CZ14 | China Lake Area (CZ14) |  |  |  | 1000 sf | 0.035311 | 0.025018 | 0.060329 | Control/1000 sf | 11790 | 13690 | 13690 | 0.0012411 | 0.0014411 | 0.0014411 | 576.64 | 678.4 | 678.4 | 11790 | 13690 | 13690 | 0.0012411 | 0.0014411 | 0.0014411 | 0 | 0 | 0 |  | 15 | 15 | 15 | 5 | 0.5 | 1000 | 0 | 0 | 0 | 0 | 0 | 0 | 0 | 0 | 1 | 1 | 0 | 0 | [7 empty] | Medium (2008) | Medium (2008) | Medium (2008) | None
M-095 | HVAC - Energy Management System | SCE | COM | Electric | COMHVAC - Energy Management System | EMS | No EMS | No EMS | WholeBlg | WholeBlg | HV_Tech | EMS |  | 0 | 0 | 1 | 0.85 |  | NA | 1 | NA | Control | ERC | EDUCATION - RELOCATABLE CLASSROOM | Existing | CZ15 | Blythe Area (CZ15) |  |  |  | 1000 sf | 0.035311 | 0.025018 | 0.060329 | Control/1000 sf | 11790 | 13690 | 13690 | 0.0012411 | 0.0014411 | 0.0014411 | 576.64 | 678.4 | 678.4 | 11790 | 13690 | 13690 | 0.0012411 | 0.0014411 | 0.0014411 | 0 | 0 | 0 |  | 15 | 15 | 15 | 5 | 0.5 | 1000 | 0 | 0 | 0 | 0 | 0 | 0 | 0 | 0 | 1 | 1 | 0 | 0 | [7 empty] | Medium (2008) | Medium (2008) | Medium (2008) | None
M-095 | HVAC - Energy Management System | SCE | COM | Electric | COMHVAC - Energy Management System | EMS | No EMS | No EMS | WholeBlg | WholeBlg | HV_Tech | EMS |  | 0 | 0 | 1 | 0.85 |  | NA | 1 | NA | Control | ERC | EDUCATION - RELOCATABLE CLASSROOM | New | CZ15 | Blythe Area (CZ15) |  |  |  | 1000 sf | 0.035311 | 0.025018 | 0.060329 | Control/1000 sf | 11790 | 13690 | 13690 | 0.0012411 | 0.0014411 | 0.0014411 | 576.64 | 678.4 | 678.4 | 11790 | 13690 | 13690 | 0.0012411 | 0.0014411 | 0.0014411 | 0 | 0 | 0 |  | 15 | 15 | 15 | 5 | 0.5 | 1000 | 0 | 0 | 0 | 0 | 0 | 0 | 0 | 0 | 1 | 1 | 0 | 0 | [7 empty] | Medium (2008) | Medium (2008) | Medium (2008) | None
M-095 | HVAC - Energy Management System | SCE | COM | Electric | COMHVAC - Energy Management System | EMS | No EMS | No EMS | WholeBlg | WholeBlg | HV_Tech | EMS |  | 0 | 0 | 1 | 0.85 |  | NA | 1 | NA | Control | ERC | EDUCATION - RELOCATABLE CLASSROOM | Existing | CZ16 | Mount Shasta Area (CZ16) |  |  |  | 1000 sf | 0.035311 | 0.025018 | 0.060329 | Control/1000 sf | 11790 | 13690 | 13690 | 0.0012411 | 0.0014411 | 0.0014411 | 576.64 | 678.4 | 678.4 | 11790 | 13690 | 13690 | 0.0012411 | 0.0014411 | 0.0014411 | 0 | 0 | 0 |  | 15 | 15 | 15 | 5 | 0.5 | 1000 | 0 | 0 | 0 | 0 | 0 | 0 | 0 | 0 | 1 | 1 | 0 | 0 | [7 empty] | Medium (2008) | Medium (2008) | Medium (2008) | None
M-095 | HVAC - Energy Management System | SCE | COM | Electric | COMHVAC - Energy Management System | EMS | No EMS | No EMS | WholeBlg | WholeBlg | HV_Tech | EMS |  | 0 | 0 | 1 | 0.85 |  | NA | 1 | NA | Control | ERC | EDUCATION - RELOCATABLE CLASSROOM | New | CZ16 | Mount Shasta Area (CZ16) |  |  |  | 1000 sf | 0.035311 | 0.025018 | 0.060329 | Control/1000 sf | 11790 | 13690 | 13690 | 0.0012411 | 0.0014411 | 0.0014411 | 576.64 | 678.4 | 678.4 | 11790 | 13690 | 13690 | 0.0012411 | 0.0014411 | 0.0014411 | 0 | 0 | 0 |  | 15 | 15 | 15 | 5 | 0.5 | 1000 | 0 | 0 | 0 | 0 | 0 | 0 | 0 | 0 | 1 | 1 | 0 | 0 | [7 empty] | Medium (2008) | Medium (2008) | Medium (2008) | None
M-095 | HVAC - Energy Management System | SCG | COM | Gas | COMHVAC - Energy Management System | EMS | No EMS | No EMS | WholeBlg | WholeBlg | HV_Tech | EMS |  | 0 | 0 | 1 | 0.85 |  | NA | 1 | NA | Control | ERC | EDUCATION - RELOCATABLE CLASSROOM | Existing | CZ05 | Santa Maria Area (CZ05) |  |  |  | 1000 sf | 0.037777 | 0.022552 | 0.060329 | Control/1000 sf | 11790 | 13690 | 13690 | 0.0012411 | 0.0014411 | 0.0014411 | 576.64 | 678.4 | 678.4 | 11790 | 13690 | 13690 | 0.0012411 | 0.0014411 | 0.0014411 | 576.64 | 678.4 | 678.4 |  | 15 | 15 | 15 | 5 | 0.5 | 1000 | 0 | 0 | 0 | 0 | 0 | 0 | 0 | 0 | 1 | 1 | 0 | 0 | [7 empty] | Medium (2008) | Medium (2008) | Medium (2008) | None
M-095 | HVAC - Energy Management System | SCG | COM | Gas | COMHVAC - Energy Management System | EMS | No EMS | No EMS | WholeBlg | WholeBlg | HV_Tech | EMS |  | 0 | 0 | 1 | 0.85 |  | NA | 1 | NA | Control | ERC | EDUCATION - RELOCATABLE CLASSROOM | New | CZ05 | Santa Maria Area (CZ05) |  |  |  | 1000 sf | 0.037777 | 0.022552 | 0.060329 | Control/1000 sf | 11790 | 13690 | 13690 | 0.0012411 | 0.0014411 | 0.0014411 | 576.64 | 678.4 | 678.4 | 11790 | 13690 | 13690 | 0.0012411 | 0.0014411 | 0.0014411 | 576.64 | 678.4 | 678.4 |  | 15 | 15 | 15 | 5 | 0.5 | 1000 | 0 | 0 | 0 | 0 | 0 | 0 | 0 | 0 | 1 | 1 | 0 | 0 | [7 empty] | Medium (2008) | Medium (2008) | Medium (2008) | None
M-095 | HVAC - Energy Management System | SCG | COM | Gas | COMHVAC - Energy Management System | EMS | No EMS | No EMS | WholeBlg | WholeBlg | HV_Tech | EMS |  | 0 | 0 | 1 | 0.85 |  | NA | 1 | NA | Control | ERC | EDUCATION - RELOCATABLE CLASSROOM | Existing | CZ06 | Los Angeles Area (CZ06) |  |  |  | 1000 sf | 0.037777 | 0.022552 | 0.060329 | Control/1000 sf | 11790 | 13690 | 13690 | 0.0012411 | 0.0014411 | 0.0014411 | 576.64 | 678.4 | 678.4 | 11790 | 13690 | 13690 | 0.0012411 | 0.0014411 | 0.0014411 | 576.64 | 678.4 | 678.4 |  | 15 | 15 | 15 | 5 | 0.5 | 1000 | 0 | 0 | 0 | 0 | 0 | 0 | 0 | 0 | 1 | 1 | 0 | 0 | [7 empty] | Medium (2008) | Medium (2008) | Medium (2008) | None
M-095 | HVAC - Energy Management System | SCG | COM | Gas | COMHVAC - Energy Management System | EMS | No EMS | No EMS | WholeBlg | WholeBlg | HV_Tech | EMS |  | 0 | 0 | 1 | 0.85 |  | NA | 1 | NA | Control | ERC | EDUCATION - RELOCATABLE CLASSROOM | New | CZ06 | Los Angeles Area (CZ06) |  |  |  | 1000 sf | 0.037777 | 0.022552 | 0.060329 | Control/1000 sf | 11790 | 13690 | 13690 | 0.0012411 | 0.0014411 | 0.0014411 | 576.64 | 678.4 | 678.4 | 11790 | 13690 | 13690 | 0.0012411 | 0.0014411 | 0.0014411 | 576.64 | 678.4 | 678.4 |  | 15 | 15 | 15 | 5 | 0.5 | 1000 | 0 | 0 | 0 | 0 | 0 | 0 | 0 | 0 | 1 | 1 | 0 | 0 | [7 empty] | Medium (2008) | Medium (2008) | Medium (2008) | None
M-095 | HVAC - Energy Management System | SCG | COM | Gas | COMHVAC - Energy Management System | EMS | No EMS | No EMS | WholeBlg | WholeBlg | HV_Tech | EMS |  | 0 | 0 | 1 | 0.85 |  | NA | 1 | NA | Control | ERC | EDUCATION - RELOCATABLE CLASSROOM | Existing | CZ08 | El Toro Area (CZ08) |  |  |  | 1000 sf | 0.037777 | 0.022552 | 0.060329 | Control/1000 sf | 11790 | 13690 | 13690 | 0.0012411 | 0.0014411 | 0.0014411 | 576.64 | 678.4 | 678.4 | 11790 | 13690 | 13690 | 0.0012411 | 0.0014411 | 0.0014411 | 576.64 | 678.4 | 678.4 |  | 15 | 15 | 15 | 5 | 0.5 | 1000 | 0 | 0 | 0 | 0 | 0 | 0 | 0 | 0 | 1 | 1 | 0 | 0 | [7 empty] | Medium (2008) | Medium (2008) | Medium (2008) | None
M-095 | HVAC - Energy Management System | SCE | COM | Electric | COMHVAC - Energy Management System | EMS | No EMS | No EMS | WholeBlg | WholeBlg | HV_Tech | EMS |  | 0 | 0 | 1 | 0.85 |  | NA | 1 | NA | Control | ESE | EDUCATION - SECONDARY SCHOOL | New | CZ16 | Mount Shasta Area (CZ16) |  |  |  | 1000 sf | 0.035311 | 0.025018 | 0.060329 | Control/1000 sf | 11790 | 13690 | 13690 | 0.0012411 | 0.0014411 | 0.0014411 | 576.64 | 678.4 | 678.4 | 11790 | 13690 | 13690 | 0.0012411 | 0.0014411 | 0.0014411 | 0 | 0 | 0 |  | 15 | 15 | 15 | 5 | 0.5 | 1000 | 0 | 0 | 0 | 0 | 0 | 0 | 0 | 0 | 1 | 1 | 0 | 0 | [7 empty] | Medium (2008) | Medium (2008) | Medium (2008) | None
M-095 | HVAC - Energy Management System | SCG | COM | Gas | COMHVAC - Energy Management System | EMS | No EMS | No EMS | WholeBlg | WholeBlg | HV_Tech | EMS |  | 0 | 0 | 1 | 0.85 |  | NA | 1 | NA | Control | ESE | EDUCATION - SECONDARY SCHOOL | Existing | CZ05 | Santa Maria Area (CZ05) |  |  |  | 1000 sf | 0.037777 | 0.022552 | 0.060329 | Control/1000 sf | 11790 | 13690 | 13690 | 0.0012411 | 0.0014411 | 0.0014411 | 576.64 | 678.4 | 678.4 | 11790 | 13690 | 13690 | 0.0012411 | 0.0014411 | 0.0014411 | 576.64 | 678.4 | 678.4 |  | 15 | 15 | 15 | 5 | 0.5 | 1000 | 0 | 0 | 0 | 0 | 0 | 0 | 0 | 0 | 1 | 1 | 0 | 0 | [7 empty] | Medium (2008) | Medium (2008) | Medium (2008) | None
M-095 | HVAC - Energy Management System | SCG | COM | Gas | COMHVAC - Energy Management System | EMS | No EMS | No EMS | WholeBlg | WholeBlg | HV_Tech | EMS |  | 0 | 0 | 1 | 0.85 |  | NA | 1 | NA | Control | ESE | EDUCATION - SECONDARY SCHOOL | New | CZ05 | Santa Maria Area (CZ05) |  |  |  | 1000 sf | 0.037777 | 0.022552 | 0.060329 | Control/1000 sf | 11790 | 13690 | 13690 | 0.0012411 | 0.0014411 | 0.0014411 | 576.64 | 678.4 | 678.4 | 11790 | 13690 | 13690 | 0.0012411 | 0.0014411 | 0.0014411 | 576.64 | 678.4 | 678.4 |  | 15 | 15 | 15 | 5 | 0.5 | 1000 | 0 | 0 | 0 | 0 | 0 | 0 | 0 | 0 | 1 | 1 | 0 | 0 | [7 empty] | Medium (2008) | Medium (2008) | Medium (2008) | None
M-095 | HVAC - Energy Management System | SCG | COM | Gas | COMHVAC - Energy Management System | EMS | No EMS | No EMS | WholeBlg | WholeBlg | HV_Tech | EMS |  | 0 | 0 | 1 | 0.85 |  | NA | 1 | NA | Control | ESE | EDUCATION - SECONDARY SCHOOL | Existing | CZ06 | Los Angeles Area (CZ06) |  |  |  | 1000 sf | 0.037777 | 0.022552 | 0.060329 | Control/1000 sf | 11790 | 13690 | 13690 | 0.0012411 | 0.0014411 | 0.0014411 | 576.64 | 678.4 | 678.4 | 11790 | 13690 | 13690 | 0.0012411 | 0.0014411 | 0.0014411 | 576.64 | 678.4 | 678.4 |  | 15 | 15 | 15 | 5 | 0.5 | 1000 | 0 | 0 | 0 | 0 | 0 | 0 | 0 | 0 | 1 | 1 | 0 | 0 | [7 empty] | Medium (2008) | Medium (2008) | Medium (2008) | None
M-095 | HVAC - Energy Management System | SCG | COM | Gas | COMHVAC - Energy Management System | EMS | No EMS | No EMS | WholeBlg | WholeBlg | HV_Tech | EMS |  | 0 | 0 | 1 | 0.85 |  | NA | 1 | NA | Control | ESE | EDUCATION - SECONDARY SCHOOL | New | CZ06 | Los Angeles Area (CZ06) |  |  |  | 1000 sf | 0.037777 | 0.022552 | 0.060329 | Control/1000 sf | 11790 | 13690 | 13690 | 0.0012411 | 0.0014411 | 0.0014411 | 576.64 | 678.4 | 678.4 | 11790 | 13690 | 13690 | 0.0012411 | 0.0014411 | 0.0014411 | 576.64 | 678.4 | 678.4 |  | 15 | 15 | 15 | 5 | 0.5 | 1000 | 0 | 0 | 0 | 0 | 0 | 0 | 0 | 0 | 1 | 1 | 0 | 0 | [7 empty] | Medium (2008) | Medium (2008) | Medium (2008) | None
M-095 | HVAC - Energy Management System | SCG | COM | Gas | COMHVAC - Energy Management System | EMS | No EMS | No EMS | WholeBlg | WholeBlg | HV_Tech | EMS |  | 0 | 0 | 1 | 0.85 |  | NA | 1 | NA | Control | ESE | EDUCATION - SECONDARY SCHOOL | Existing | CZ08 | El Toro Area (CZ08) |  |  |  | 1000 sf | 0.037777 | 0.022552 | 0.060329 | Control/1000 sf | 11790 | 13690 | 13690 | 0.0012411 | 0.0014411 | 0.0014411 | 576.64 | 678.4 | 678.4 | 11790 | 13690 | 13690 | 0.0012411 | 0.0014411 | 0.0014411 | 576.64 | 678.4 | 678.4 |  | 15 | 15 | 15 | 5 | 0.5 | 1000 | 0 | 0 | 0 | 0 | 0 | 0 | 0 | 0 | 1 | 1 | 0 | 0 | [7 empty] | Medium (2008) | Medium (2008) | Medium (2008) | None
M-095 | HVAC - Energy Management System | SCG | COM | Gas | COMHVAC - Energy Management System | EMS | No EMS | No EMS | WholeBlg | WholeBlg | HV_Tech | EMS |  | 0 | 0 | 1 | 0.85 |  | NA | 1 | NA | Control | ESE | EDUCATION - SECONDARY SCHOOL | New | CZ08 | El Toro Area (CZ08) |  |  |  | 1000 sf | 0.037777 | 0.022552 | 0.060329 | Control/1000 sf | 11790 | 13690 | 13690 | 0.0012411 | 0.0014411 | 0.0014411 | 576.64 | 678.4 | 678.4 | 11790 | 13690 | 13690 | 0.0012411 | 0.0014411 | 0.0014411 | 576.64 | 678.4 | 678.4 |  | 15 | 15 | 15 | 5 | 0.5 | 1000 | 0 | 0 | 0 | 0 | 0 | 0 | 0 | 0 | 1 | 1 | 0 | 0 | [7 empty] | Medium (2008) | Medium (2008) | Medium (2008) | None
M-095 | HVAC - Energy Management System | SCG | COM | Gas | COMHVAC - Energy Management System | EMS | No EMS | No EMS | WholeBlg | WholeBlg | HV_Tech | EMS |  | 0 | 0 | 1 | 0.85 |  | NA | 1 | NA | Control | ESE | EDUCATION - SECONDARY SCHOOL | Existing | CZ09 | Pasadena Area (CZ09) |  |  |  | 1000 sf | 0.037777 | 0.022552 | 0.060329 | Control/1000 sf | 11790 | 13690 | 13690 | 0.0012411 | 0.0014411 | 0.0014411 | 576.64 | 678.4 | 678.4 | 11790 | 13690 | 13690 | 0.0012411 | 0.0014411 | 0.0014411 | 576.64 | 678.4 | 678.4 |  | 15 | 15 | 15 | 5 | 0.5 | 1000 | 0 | 0 | 0 | 0 | 0 | 0 | 0 | 0 | 1 | 1 | 0 | 0 | [7 empty] | Medium (2008) | Medium (2008) | Medium (2008) | None
M-095 | HVAC - Energy Management System | SCG | COM | Gas | COMHVAC - Energy Management System | EMS | No EMS | No EMS | WholeBlg | WholeBlg | HV_Tech | EMS |  | 0 | 0 | 1 | 0.85 |  | NA | 1 | NA | Control | ESE | EDUCATION - SECONDARY SCHOOL | New | CZ09 | Pasadena Area (CZ09) |  |  |  | 1000 sf | 0.037777 | 0.022552 | 0.060329 | Control/1000 sf | 11790 | 13690 | 13690 | 0.0012411 | 0.0014411 | 0.0014411 | 576.64 | 678.4 | 678.4 | 11790 | 13690 | 13690 | 0.0012411 | 0.0014411 | 0.0014411 | 576.64 | 678.4 | 678.4 |  | 15 | 15 | 15 | 5 | 0.5 | 1000 | 0 | 0 | 0 | 0 | 0 | 0 | 0 | 0 | 1 | 1 | 0 | 0 | [7 empty] | Medium (2008) | Medium (2008) | Medium (2008) | None
M-095 | HVAC - Energy Management System | SCG | COM | Gas | COMHVAC - Energy Management System | EMS | No EMS | No EMS | WholeBlg | WholeBlg | HV_Tech | EMS |  | 0 | 0 | 1 | 0.85 |  | NA | 1 | NA | Control | ESE | EDUCATION - SECONDARY SCHOOL | Existing | CZ10 | San Bernardino Area (CZ10) |  |  |  | 1000 sf | 0.037777 | 0.022552 | 0.060329 | Control/1000 sf | 11790 | 13690 | 13690 | 0.0012411 | 0.0014411 | 0.0014411 | 576.64 | 678.4 | 678.4 | 11790 | 13690 | 13690 | 0.0012411 | 0.0014411 | 0.0014411 | 576.64 | 678.4 | 678.4 |  | 15 | 15 | 15 | 5 | 0.5 | 1000 | 0 | 0 | 0 | 0 | 0 | 0 | 0 | 0 | 1 | 1 | 0 | 0 | [7 empty] | Medium (2008) | Medium (2008) | Medium (2008) | None
M-095 | HVAC - Energy Management System | SCG | COM | Gas | COMHVAC - Energy Management System | EMS | No EMS | No EMS | WholeBlg | WholeBlg | HV_Tech | EMS |  | 0 | 0 | 1 | 0.85 |  | NA | 1 | NA | Control | ESE | EDUCATION - SECONDARY SCHOOL | New | CZ10 | San Bernardino Area (CZ10) |  |  |  | 1000 sf | 0.037777 | 0.022552 | 0.060329 | Control/1000 sf | 11790 | 13690 | 13690 | 0.0012411 | 0.0014411 | 0.0014411 | 576.64 | 678.4 | 678.4 | 11790 | 13690 | 13690 | 0.0012411 | 0.0014411 | 0.0014411 | 576.64 | 678.4 | 678.4 |  | 15 | 15 | 15 | 5 | 0.5 | 1000 | 0 | 0 | 0 | 0 | 0 | 0 | 0 | 0 | 1 | 1 | 0 | 0 | [7 empty] | Medium (2008) | Medium (2008) | Medium (2008) | None
M-095 | HVAC - Energy Management System | SCG | COM | Gas | COMHVAC - Energy Management System | EMS | No EMS | No EMS | WholeBlg | WholeBlg | HV_Tech | EMS |  | 0 | 0 | 1 | 0.85 |  | NA | 1 | NA | Control | ESE | EDUCATION - SECONDARY SCHOOL | Existing | CZ13 | Fresno Area (CZ13) |  |  |  | 1000 sf | 0.037777 | 0.022552 | 0.060329 | Control/1000 sf | 11790 | 13690 | 13690 | 0.0012411 | 0.0014411 | 0.0014411 | 576.64 | 678.4 | 678.4 | 11790 | 13690 | 13690 | 0.0012411 | 0.0014411 | 0.0014411 | 576.64 | 678.4 | 678.4 |  | 15 | 15 | 15 | 5 | 0.5 | 1000 | 0 | 0 | 0 | 0 | 0 | 0 | 0 | 0 | 1 | 1 | 0 | 0 | [7 empty] | Medium (2008) | Medium (2008) | Medium (2008) | None
M-095 | HVAC - Energy Management System | SCG | COM | Gas | COMHVAC - Energy Management System | EMS | No EMS | No EMS | WholeBlg | WholeBlg | HV_Tech | EMS |  | 0 | 0 | 1 | 0.85 |  | NA | 1 | NA | Control | ESE | EDUCATION - SECONDARY SCHOOL | New | CZ13 | Fresno Area (CZ13) |  |  |  | 1000 sf | 0.037777 | 0.022552 | 0.060329 | Control/1000 sf | 11790 | 13690 | 13690 | 0.0012411 | 0.0014411 | 0.0014411 | 576.64 | 678.4 | 678.4 | 11790 | 13690 | 13690 | 0.0012411 | 0.0014411 | 0.0014411 | 576.64 | 678.4 | 678.4 |  | 15 | 15 | 15 | 5 | 0.5 | 1000 | 0 | 0 | 0 | 0 | 0 | 0 | 0 | 0 | 1 | 1 | 0 | 0 | [7 empty] | Medium (2008) | Medium (2008) | Medium (2008) | None
M-095 | HVAC - Energy Management System | SDGE | COM | Electric | COMHVAC - Energy Management System | EMS | No EMS | No EMS | WholeBlg | WholeBlg | HV_Tech | EMS |  | 0 | 0 | 1 | 0.85 |  | NA | 1 | NA | Control | ERC | EDUCATION - RELOCATABLE CLASSROOM | Existing | CZ06 | Los Angeles Area (CZ06) |  |  |  | 1000 sf | 0.035311 | 0.025018 | 0.060329 | Control/1000 sf | 12740 | 14640 | 14640 | 0.0013411 | 0.0015411 | 0.0015411 | 576.64 | 678.4 | 678.4 | 12740 | 14640 | 14640 | 0.0013411 | 0.0015411 | 0.0015411 | 0 | 0 | 0 |  | 15 | 15 | 15 | 5 | 0.5 | 1000 | 0 | 0 | 0 | 0 | 0 | 0 | 0 | 0 | 1 | 1 | 0 | 0 | [7 empty] | Medium (2008) | Medium (2008) | Medium (2008) | None
M-095 | HVAC - Energy Management System | SDGE | COM | Electric | COMHVAC - Energy Management System | EMS | No EMS | No EMS | WholeBlg | WholeBlg | HV_Tech | EMS |  | 0 | 0 | 1 | 0.85 |  | NA | 1 | NA | Control | ERC | EDUCATION - RELOCATABLE CLASSROOM | New | CZ06 | Los Angeles Area (CZ06) |  |  |  | 1000 sf | 0.035311 | 0.025018 | 0.060329 | Control/1000 sf | 12740 | 14640 | 14640 | 0.0013411 | 0.0015411 | 0.0015411 | 576.64 | 678.4 | 678.4 | 12740 | 14640 | 14640 | 0.0013411 | 0.0015411 | 0.0015411 | 0 | 0 | 0 |  | 15 | 15 | 15 | 5 | 0.5 | 1000 | 0 | 0 | 0 | 0 | 0 | 0 | 0 | 0 | 1 | 1 | 0 | 0 | [7 empty] | Medium (2008) | Medium (2008) | Medium (2008) | None
M-095 | HVAC - Energy Management System | SDGE | COM | Electric | COMHVAC - Energy Management System | EMS | No EMS | No EMS | WholeBlg | WholeBlg | HV_Tech | EMS |  | 0 | 0 | 1 | 0.85 |  | NA | 1 | NA | Control | ERC | EDUCATION - RELOCATABLE CLASSROOM | Existing | CZ07 | San Diego Area (CZ07) |  |  |  | 1000 sf | 0.035311 | 0.025018 | 0.060329 | Control/1000 sf | 12740 | 14640 | 14640 | 0.0013411 | 0.0015411 | 0.0015411 | 576.64 | 678.4 | 678.4 | 12740 | 14640 | 14640 | 0.0013411 | 0.0015411 | 0.0015411 | 0 | 0 | 0 |  | 15 | 15 | 15 | 5 | 0.5 | 1000 | 0 | 0 | 0 | 0 | 0 | 0 | 0 | 0 | 1 | 1 | 0 | 0 | [7 empty] | Medium (2008) | Medium (2008) | Medium (2008) | None
M-095 | HVAC - Energy Management System | SDGE | COM | Electric | COMHVAC - Energy Management System | EMS | No EMS | No EMS | WholeBlg | WholeBlg | HV_Tech | EMS |  | 0 | 0 | 1 | 0.85 |  | NA | 1 | NA | Control | ERC | EDUCATION - RELOCATABLE CLASSROOM | New | CZ07 | San Diego Area (CZ07) |  |  |  | 1000 sf | 0.035311 | 0.025018 | 0.060329 | Control/1000 sf | 12740 | 14640 | 14640 | 0.0013411 | 0.0015411 | 0.0015411 | 576.64 | 678.4 | 678.4 | 12740 | 14640 | 14640 | 0.0013411 | 0.0015411 | 0.0015411 | 0 | 0 | 0 |  | 15 | 15 | 15 | 5 | 0.5 | 1000 | 0 | 0 | 0 | 0 | 0 | 0 | 0 | 0 | 1 | 1 | 0 | 0 | [7 empty] | Medium (2008) | Medium (2008) | Medium (2008) | None
M-095 | HVAC - Energy Management System | SDGE | COM | Electric | COMHVAC - Energy Management System | EMS | No EMS | No EMS | WholeBlg | WholeBlg | HV_Tech | EMS |  | 0 | 0 | 1 | 0.85 |  | NA | 1 | NA | Control | ERC | EDUCATION - RELOCATABLE CLASSROOM | Existing | CZ08 | El Toro Area (CZ08) |  |  |  | 1000 sf | 0.035311 | 0.025018 | 0.060329 | Control/1000 sf | 12740 | 14640 | 14640 | 0.0013411 | 0.0015411 | 0.0015411 | 576.64 | 678.4 | 678.4 | 12740 | 14640 | 14640 | 0.0013411 | 0.0015411 | 0.0015411 | 0 | 0 | 0 |  | 15 | 15 | 15 | 5 | 0.5 | 1000 | 0 | 0 | 0 | 0 | 0 | 0 | 0 | 0 | 1 | 1 | 0 | 0 | [7 empty] | Medium (2008) | Medium (2008) | Medium (2008) | None
M-095 | HVAC - Energy Management System | SDGE | COM | Electric | COMHVAC - Energy Management System | EMS | No EMS | No EMS | WholeBlg | WholeBlg | HV_Tech | EMS |  | 0 | 0 | 1 | 0.85 |  | NA | 1 | NA | Control | ERC | EDUCATION - RELOCATABLE CLASSROOM | New | CZ08 | El Toro Area (CZ08) |  |  |  | 1000 sf | 0.035311 | 0.025018 | 0.060329 | Control/1000 sf | 12740 | 14640 | 14640 | 0.0013411 | 0.0015411 | 0.0015411 | 576.64 | 678.4 | 678.4 | 12740 | 14640 | 14640 | 0.0013411 | 0.0015411 | 0.0015411 | 0 | 0 | 0 |  | 15 | 15 | 15 | 5 | 0.5 | 1000 | 0 | 0 | 0 | 0 | 0 | 0 | 0 | 0 | 1 | 1 | 0 | 0 | [7 empty] | Medium (2008) | Medium (2008) | Medium (2008) | None
M-095 | HVAC - Energy Management System | SDGE | COM | Electric | COMHVAC - Energy Management System | EMS | No EMS | No EMS | WholeBlg | WholeBlg | HV_Tech | EMS |  | 0 | 0 | 1 | 0.85 |  | NA | 1 | NA | Control | ERC | EDUCATION - RELOCATABLE CLASSROOM | Existing | CZ10 | San Bernardino Area (CZ10) |  |  |  | 1000 sf | 0.035311 | 0.025018 | 0.060329 | Control/1000 sf | 12740 | 14640 | 14640 | 0.0013411 | 0.0015411 | 0.0015411 | 576.64 | 678.4 | 678.4 | 12740 | 14640 | 14640 | 0.0013411 | 0.0015411 | 0.0015411 | 0 | 0 | 0 |  | 15 | 15 | 15 | 5 | 0.5 | 1000 | 0 | 0 | 0 | 0 | 0 | 0 | 0 | 0 | 1 | 1 | 0 | 0 | [7 empty] | Medium (2008) | Medium (2008) | Medium (2008) | None
M-095 | HVAC - Energy Management System | SDGE | COM | Electric | COMHVAC - Energy Management System | EMS | No EMS | No EMS | WholeBlg | WholeBlg | HV_Tech | EMS |  | 0 | 0 | 1 | 0.85 |  | NA | 1 | NA | Control | ERC | EDUCATION - RELOCATABLE CLASSROOM | New | CZ10 | San Bernardino Area (CZ10) |  |  |  | 1000 sf | 0.035311 | 0.025018 | 0.060329 | Control/1000 sf | 12740 | 14640 | 14640 | 0.0013411 | 0.0015411 | 0.0015411 | 576.64 | 678.4 | 678.4 | 12740 | 14640 | 14640 | 0.0013411 | 0.0015411 | 0.0015411 | 0 | 0 | 0 |  | 15 | 15 | 15 | 5 | 0.5 | 1000 | 0 | 0 | 0 | 0 | 0 | 0 | 0 | 0 | 1 | 1 | 0 | 0 | [7 empty] | Medium (2008) | Medium (2008) | Medium (2008) | None
M-095 | HVAC - Energy Management System | SDGE | COM | Electric | COMHVAC - Energy Management System | EMS | No EMS | No EMS | WholeBlg | WholeBlg | HV_Tech | EMS |  | 0 | 0 | 1 | 0.85 |  | NA | 1 | NA | Control | ERC | EDUCATION - RELOCATABLE CLASSROOM | Existing | CZ14 | China Lake Area (CZ14) |  |  |  | 1000 sf | 0.035311 | 0.025018 | 0.060329 | Control/1000 sf | 12740 | 14640 | 14640 | 0.0013411 | 0.0015411 | 0.0015411 | 576.64 | 678.4 | 678.4 | 12740 | 14640 | 14640 | 0.0013411 | 0.0015411 | 0.0015411 | 0 | 0 | 0 |  | 15 | 15 | 15 | 5 | 0.5 | 1000 | 0 | 0 | 0 | 0 | 0 | 0 | 0 | 0 | 1 | 1 | 0 | 0 | [7 empty] | Medium (2008) | Medium (2008) | Medium (2008) | None
M-095 | HVAC - Energy Management System | SDGE | COM | Electric | COMHVAC - Energy Management System | EMS | No EMS | No EMS | WholeBlg | WholeBlg | HV_Tech | EMS |  | 0 | 0 | 1 | 0.85 |  | NA | 1 | NA | Control | ERC | EDUCATION - RELOCATABLE CLASSROOM | New | CZ14 | China Lake Area (CZ14) |  |  |  | 1000 sf | 0.035311 | 0.025018 | 0.060329 | Control/1000 sf | 12740 | 14640 | 14640 | 0.0013411 | 0.0015411 | 0.0015411 | 576.64 | 678.4 | 678.4 | 12740 | 14640 | 14640 | 0.0013411 | 0.0015411 | 0.0015411 | 0 | 0 | 0 |  | 15 | 15 | 15 | 5 | 0.5 | 1000 | 0 | 0 | 0 | 0 | 0 | 0 | 0 | 0 | 1 | 1 | 0 | 0 | [7 empty] | Medium (2008) | Medium (2008) | Medium (2008) | None
M-095 | HVAC - Energy Management System | SDGE | COM | Electric | COMHVAC - Energy Management System | EMS | No EMS | No EMS | WholeBlg | WholeBlg | HV_Tech | EMS |  | 0 | 0 | 1 | 0.85 |  | NA | 1 | NA | Control | ERC | EDUCATION - RELOCATABLE CLASSROOM | Existing | CZ15 | Blythe Area (CZ15) |  |  |  | 1000 sf | 0.035311 | 0.025018 | 0.060329 | Control/1000 sf | 12740 | 14640 | 14640 | 0.0013411 | 0.0015411 | 0.0015411 | 576.64 | 678.4 | 678.4 | 12740 | 14640 | 14640 | 0.0013411 | 0.0015411 | 0.0015411 | 0 | 0 | 0 |  | 15 | 15 | 15 | 5 | 0.5 | 1000 | 0 | 0 | 0 | 0 | 0 | 0 | 0 | 0 | 1 | 1 | 0 | 0 | [7 empty] | Medium (2008) | Medium (2008) | Medium (2008) | None
M-095 | HVAC - Energy Management System | SDGE | COM | Electric | COMHVAC - Energy Management System | EMS | No EMS | No EMS | WholeBlg | WholeBlg | HV_Tech | EMS |  | 0 | 0 | 1 | 0.85 |  | NA | 1 | NA | Control | ERC | EDUCATION - RELOCATABLE CLASSROOM | New | CZ15 | Blythe Area (CZ15) |  |  |  | 1000 sf | 0.035311 | 0.025018 | 0.060329 | Control/1000 sf | 12740 | 14640 | 14640 | 0.0013411 | 0.0015411 | 0.0015411 | 576.64 | 678.4 | 678.4 | 12740 | 14640 | 14640 | 0.0013411 | 0.0015411 | 0.0015411 | 0 | 0 | 0 |  | 15 | 15 | 15 | 5 | 0.5 | 1000 | 0 | 0 | 0 | 0 | 0 | 0 | 0 | 0 | 1 | 1 | 0 | 0 | [7 empty] | Medium (2008) | Medium (2008) | Medium (2008) | None
M-095 | HVAC - Energy Management System | PGE | COM | Electric | COMHVAC - Energy Management System | EMS | No EMS | No EMS | WholeBlg | WholeBlg | HV_Tech | EMS |  | 0 | 0 | 1 | 0.85 |  | NA | 1 | NA | Control | ESE | EDUCATION - SECONDARY SCHOOL | Existing | CZ01 | Arcata Area (CZ01) |  |  |  | 1000 sf | 0.03654 | 0.023789 | 0.060329 | Control/1000 sf | 11050 | 12950 | 12950 | 0.0011632 | 0.0013632 | 0.0013632 | 576.64 | 678.4 | 678.4 | 11050 | 12950 | 12950 | 0.0011632 | 0.0013632 | 0.0013632 | 0 | 0 | 0 |  | 15 | 15 | 15 | 5 | 0.5 | 1000 | 0 | 0 | 0 | 0 | 0 | 0 | 0 | 0 | 1 | 1 | 0 | 0 | [7 empty] | Medium (2008) | Medium (2008) | Medium (2008) | None
M-095 | HVAC - Energy Management System | PGE | COM | Electric | COMHVAC - Energy Management System | EMS | No EMS | No EMS | WholeBlg | WholeBlg | HV_Tech | EMS |  | 0 | 0 | 1 | 0.85 |  | NA | 1 | NA | Control | ESE | EDUCATION - SECONDARY SCHOOL | New | CZ01 | Arcata Area (CZ01) |  |  |  | 1000 sf | 0.03654 | 0.023789 | 0.060329 | Control/1000 sf | 11050 | 12950 | 12950 | 0.0011632 | 0.0013632 | 0.0013632 | 576.64 | 678.4 | 678.4 | 11050 | 12950 | 12950 | 0.0011632 | 0.0013632 | 0.0013632 | 0 | 0 | 0 |  | 15 | 15 | 15 | 5 | 0.5 | 1000 | 0 | 0 | 0 | 0 | 0 | 0 | 0 | 0 | 1 | 1 | 0 | 0 | [7 empty] | Medium (2008) | Medium (2008) | Medium (2008) | None
M-095 | HVAC - Energy Management System | PGE | COM | Electric | COMHVAC - Energy Management System | EMS | No EMS | No EMS | WholeBlg | WholeBlg | HV_Tech | EMS |  | 0 | 0 | 1 | 0.85 |  | NA | 1 | NA | Control | ESE | EDUCATION - SECONDARY SCHOOL | Existing | CZ02 | Santa Rosa Area (CZ02) |  |  |  | 1000 sf | 0.03654 | 0.023789 | 0.060329 | Control/1000 sf | 11050 | 12950 | 12950 | 0.0011632 | 0.0013632 | 0.0013632 | 576.64 | 678.4 | 678.4 | 11050 | 12950 | 12950 | 0.0011632 | 0.0013632 | 0.0013632 | 0 | 0 | 0 |  | 15 | 15 | 15 | 5 | 0.5 | 1000 | 0 | 0 | 0 | 0 | 0 | 0 | 0 | 0 | 1 | 1 | 0 | 0 | [7 empty] | Medium (2008) | Medium (2008) | Medium (2008) | None
M-095 | HVAC - Energy Management System | PGE | COM | Electric | COMHVAC - Energy Management System | EMS | No EMS | No EMS | WholeBlg | WholeBlg | HV_Tech | EMS |  | 0 | 0 | 1 | 0.85 |  | NA | 1 | NA | Control | ESE | EDUCATION - SECONDARY SCHOOL | New | CZ02 | Santa Rosa Area (CZ02) |  |  |  | 1000 sf | 0.03654 | 0.023789 | 0.060329 | Control/1000 sf | 11050 | 12950 | 12950 | 0.0011632 | 0.0013632 | 0.0013632 | 576.64 | 678.4 | 678.4 | 11050 | 12950 | 12950 | 0.0011632 | 0.0013632 | 0.0013632 | 0 | 0 | 0 |  | 15 | 15 | 15 | 5 | 0.5 | 1000 | 0 | 0 | 0 | 0 | 0 | 0 | 0 | 0 | 1 | 1 | 0 | 0 | [7 empty] | Medium (2008) | Medium (2008) | Medium (2008) | None
M-095 | HVAC - Energy Management System | PGE | COM | Electric | COMHVAC - Energy Management System | EMS | No EMS | No EMS | WholeBlg | WholeBlg | HV_Tech | EMS |  | 0 | 0 | 1 | 0.85 |  | NA | 1 | NA | Control | ESE | EDUCATION - SECONDARY SCHOOL | Existing | CZ03 | Oakland Area (CZ03) |  |  |  | 1000 sf | 0.03654 | 0.023789 | 0.060329 | Control/1000 sf | 11050 | 12950 | 12950 | 0.0011632 | 0.0013632 | 0.0013632 | 576.64 | 678.4 | 678.4 | 11050 | 12950 | 12950 | 0.0011632 | 0.0013632 | 0.0013632 | 0 | 0 | 0 |  | 15 | 15 | 15 | 5 | 0.5 | 1000 | 0 | 0 | 0 | 0 | 0 | 0 | 0 | 0 | 1 | 1 | 0 | 0 | [7 empty] | Medium (2008) | Medium (2008) | Medium (2008) | None
M-095 | HVAC - Energy Management System | PGE | COM | Electric | COMHVAC - Energy Management System | EMS | No EMS | No EMS | WholeBlg | WholeBlg | HV_Tech | EMS |  | 0 | 0 | 1 | 0.85 |  | NA | 1 | NA | Control | ESE | EDUCATION - SECONDARY SCHOOL | New | CZ03 | Oakland Area (CZ03) |  |  |  | 1000 sf | 0.03654 | 0.023789 | 0.060329 | Control/1000 sf | 11050 | 12950 | 12950 | 0.0011632 | 0.0013632 | 0.0013632 | 576.64 | 678.4 | 678.4 | 11050 | 12950 | 12950 | 0.0011632 | 0.0013632 | 0.0013632 | 0 | 0 | 0 |  | 15 | 15 | 15 | 5 | 0.5 | 1000 | 0 | 0 | 0 | 0 | 0 | 0 | 0 | 0 | 1 | 1 | 0 | 0 | [7 empty] | Medium (2008) | Medium (2008) | Medium (2008) | None
M-095 | HVAC - Energy Management System | PGE | COM | Electric | COMHVAC - Energy Management System | EMS | No EMS | No EMS | WholeBlg | WholeBlg | HV_Tech | EMS |  | 0 | 0 | 1 | 0.85 |  | NA | 1 | NA | Control | ESE | EDUCATION - SECONDARY SCHOOL | Existing | CZ04 | Sunnyvale Area (CZ04) |  |  |  | 1000 sf | 0.03654 | 0.023789 | 0.060329 | Control/1000 sf | 11050 | 12950 | 12950 | 0.0011632 | 0.0013632 | 0.0013632 | 576.64 | 678.4 | 678.4 | 11050 | 12950 | 12950 | 0.0011632 | 0.0013632 | 0.0013632 | 0 | 0 | 0 |  | 15 | 15 | 15 | 5 | 0.5 | 1000 | 0 | 0 | 0 | 0 | 0 | 0 | 0 | 0 | 1 | 1 | 0 | 0 | [7 empty] | Medium (2008) | Medium (2008) | Medium (2008) | None
M-095 | HVAC - Energy Management System | PGE | COM | Electric | COMHVAC - Energy Management System | EMS | No EMS | No EMS | WholeBlg | WholeBlg | HV_Tech | EMS |  | 0 | 0 | 1 | 0.85 |  | NA | 1 | NA | Control | ESE | EDUCATION - SECONDARY SCHOOL | New | CZ04 | Sunnyvale Area (CZ04) |  |  |  | 1000 sf | 0.03654 | 0.023789 | 0.060329 | Control/1000 sf | 11050 | 12950 | 12950 | 0.0011632 | 0.0013632 | 0.0013632 | 576.64 | 678.4 | 678.4 | 11050 | 12950 | 12950 | 0.0011632 | 0.0013632 | 0.0013632 | 0 | 0 | 0 |  | 15 | 15 | 15 | 5 | 0.5 | 1000 | 0 | 0 | 0 | 0 | 0 | 0 | 0 | 0 | 1 | 1 | 0 | 0 | [7 empty] | Medium (2008) | Medium (2008) | Medium (2008) | None
M-095 | HVAC - Energy Management System | PGE | COM | Electric | COMHVAC - Energy Management System | EMS | No EMS | No EMS | WholeBlg | WholeBlg | HV_Tech | EMS |  | 0 | 0 | 1 | 0.85 |  | NA | 1 | NA | Control | ESE | EDUCATION - SECONDARY SCHOOL | Existing | CZ05 | Santa Maria Area (CZ05) |  |  |  | 1000 sf | 0.03654 | 0.023789 | 0.060329 | Control/1000 sf | 11050 | 12950 | 12950 | 0.0011632 | 0.0013632 | 0.0013632 | 576.64 | 678.4 | 678.4 | 11050 | 12950 | 12950 | 0.0011632 | 0.0013632 | 0.0013632 | 0 | 0 | 0 |  | 15 | 15 | 15 | 5 | 0.5 | 1000 | 0 | 0 | 0 | 0 | 0 | 0 | 0 | 0 | 1 | 1 | 0 | 0 | [7 empty] | Medium (2008) | Medium (2008) | Medium (2008) | None
M-095 | HVAC - Energy Management System | PGE | COM | Electric | COMHVAC - Energy Management System | EMS | No EMS | No EMS | WholeBlg | WholeBlg | HV_Tech | EMS |  | 0 | 0 | 1 | 0.85 |  | NA | 1 | NA | Control | ESE | EDUCATION - SECONDARY SCHOOL | New | CZ05 | Santa Maria Area (CZ05) |  |  |  | 1000 sf | 0.03654 | 0.023789 | 0.060329 | Control/1000 sf | 11050 | 12950 | 12950 | 0.0011632 | 0.0013632 | 0.0013632 | 576.64 | 678.4 | 678.4 | 11050 | 12950 | 12950 | 0.0011632 | 0.0013632 | 0.0013632 | 0 | 0 | 0 |  | 15 | 15 | 15 | 5 | 0.5 | 1000 | 0 | 0 | 0 | 0 | 0 | 0 | 0 | 0 | 1 | 1 | 0 | 0 | [7 empty] | Medium (2008) | Medium (2008) | Medium (2008) | None
M-095 | HVAC - Energy Management System | PGE | COM | Electric | COMHVAC - Energy Management System | EMS | No EMS | No EMS | WholeBlg | WholeBlg | HV_Tech | EMS |  | 0 | 0 | 1 | 0.85 |  | NA | 1 | NA | Control | ESE | EDUCATION - SECONDARY SCHOOL | Existing | CZ11 | Red Bluff Area (CZ11) |  |  |  | 1000 sf | 0.03654 | 0.023789 | 0.060329 | Control/1000 sf | 11050 | 12950 | 12950 | 0.0011632 | 0.0013632 | 0.0013632 | 576.64 | 678.4 | 678.4 | 11050 | 12950 | 12950 | 0.0011632 | 0.0013632 | 0.0013632 | 0 | 0 | 0 |  | 15 | 15 | 15 | 5 | 0.5 | 1000 | 0 | 0 | 0 | 0 | 0 | 0 | 0 | 0 | 1 | 1 | 0 | 0 | [7 empty] | Medium (2008) | Medium (2008) | Medium (2008) | None
M-095 | HVAC - Energy Management System | PGE | COM | Electric | COMHVAC - Energy Management System | EMS | No EMS | No EMS | WholeBlg | WholeBlg | HV_Tech | EMS |  | 0 | 0 | 1 | 0.85 |  | NA | 1 | NA | Control | ESE | EDUCATION - SECONDARY SCHOOL | New | CZ11 | Red Bluff Area (CZ11) |  |  |  | 1000 sf | 0.03654 | 0.023789 | 0.060329 | Control/1000 sf | 11050 | 12950 | 12950 | 0.0011632 | 0.0013632 | 0.0013632 | 576.64 | 678.4 | 678.4 | 11050 | 12950 | 12950 | 0.0011632 | 0.0013632 | 0.0013632 | 0 | 0 | 0 |  | 15 | 15 | 15 | 5 | 0.5 | 1000 | 0 | 0 | 0 | 0 | 0 | 0 | 0 | 0 | 1 | 1 | 0 | 0 | [7 empty] | Medium (2008) | Medium (2008) | Medium (2008) | None
M-095 | HVAC - Energy Management System | PGE | COM | Electric | COMHVAC - Energy Management System | EMS | No EMS | No EMS | WholeBlg | WholeBlg | HV_Tech | EMS |  | 0 | 0 | 1 | 0.85 |  | NA | 1 | NA | Control | ESE | EDUCATION - SECONDARY SCHOOL | Existing | CZ12 | Sacramento Area (CZ12) |  |  |  | 1000 sf | 0.03654 | 0.023789 | 0.060329 | Control/1000 sf | 11050 | 12950 | 12950 | 0.0011632 | 0.0013632 | 0.0013632 | 576.64 | 678.4 | 678.4 | 11050 | 12950 | 12950 | 0.0011632 | 0.0013632 | 0.0013632 | 0 | 0 | 0 |  | 15 | 15 | 15 | 5 | 0.5 | 1000 | 0 | 0 | 0 | 0 | 0 | 0 | 0 | 0 | 1 | 1 | 0 | 0 | [7 empty] | Medium (2008) | Medium (2008) | Medium (2008) | None
M-095 | HVAC - Energy Management System | PGE | COM | Electric | COMHVAC - Energy Management System | EMS | No EMS | No EMS | WholeBlg | WholeBlg | HV_Tech | EMS |  | 0 | 0 | 1 | 0.85 |  | NA | 1 | NA | Control | ESE | EDUCATION - SECONDARY SCHOOL | New | CZ12 | Sacramento Area (CZ12) |  |  |  | 1000 sf | 0.03654 | 0.023789 | 0.060329 | Control/1000 sf | 11050 | 12950 | 12950 | 0.0011632 | 0.0013632 | 0.0013632 | 576.64 | 678.4 | 678.4 | 11050 | 12950 | 12950 | 0.0011632 | 0.0013632 | 0.0013632 | 0 | 0 | 0 |  | 15 | 15 | 15 | 5 | 0.5 | 1000 | 0 | 0 | 0 | 0 | 0 | 0 | 0 | 0 | 1 | 1 | 0 | 0 | [7 empty] | Medium (2008) | Medium (2008) | Medium (2008) | None
M-095 | HVAC - Energy Management System | PGE | COM | Electric | COMHVAC - Energy Management System | EMS | No EMS | No EMS | WholeBlg | WholeBlg | HV_Tech | EMS |  | 0 | 0 | 1 | 0.85 |  | NA | 1 | NA | Control | ESE | EDUCATION - SECONDARY SCHOOL | Existing | CZ13 | Fresno Area (CZ13) |  |  |  | 1000 sf | 0.03654 | 0.023789 | 0.060329 | Control/1000 sf | 11050 | 12950 | 12950 | 0.0011632 | 0.0013632 | 0.0013632 | 576.64 | 678.4 | 678.4 | 11050 | 12950 | 12950 | 0.0011632 | 0.0013632 | 0.0013632 | 0 | 0 | 0 |  | 15 | 15 | 15 | 5 | 0.5 | 1000 | 0 | 0 | 0 | 0 | 0 | 0 | 0 | 0 | 1 | 1 | 0 | 0 | [7 empty] | Medium (2008) | Medium (2008) | Medium (2008) | None
M-095 | HVAC - Energy Management System | PGE | COM | Electric | COMHVAC - Energy Management System | EMS | No EMS | No EMS | WholeBlg | WholeBlg | HV_Tech | EMS |  | 0 | 0 | 1 | 0.85 |  | NA | 1 | NA | Control | ECC | EDUCATION - COMMUNITY COLLEGE | New | CZ12 | Sacramento Area (CZ12) |  |  |  | 1000 sf | 0.03654 | 0.023789 | 0.060329 | Control/1000 sf | 11050 | 12950 | 12950 | 0.0011632 | 0.0013632 | 0.0013632 | 576.64 | 678.4 | 678.4 | 11050 | 12950 | 12950 | 0.0011632 | 0.0013632 | 0.0013632 | 0 | 0 | 0 |  | 15 | 15 | 15 | 5 | 0.5 | 1000 | 0 | 0 | 0 | 0 | 0 | 0 | 0 | 0 | 1 | 1 | 0 | 0 | [7 empty] | Medium (2008) | Medium (2008) | Medium (2008) | None
M-095 | HVAC - Energy Management System | PGE | COM | Electric | COMHVAC - Energy Management System | EMS | No EMS | No EMS | WholeBlg | WholeBlg | HV_Tech | EMS |  | 0 | 0 | 1 | 0.85 |  | NA | 1 | NA | Control | ECC | EDUCATION - COMMUNITY COLLEGE | Existing | CZ13 | Fresno Area (CZ13) |  |  |  | 1000 sf | 0.03654 | 0.023789 | 0.060329 | Control/1000 sf | 11050 | 12950 | 12950 | 0.0011632 | 0.0013632 | 0.0013632 | 576.64 | 678.4 | 678.4 | 11050 | 12950 | 12950 | 0.0011632 | 0.0013632 | 0.0013632 | 0 | 0 | 0 |  | 15 | 15 | 15 | 5 | 0.5 | 1000 | 0 | 0 | 0 | 0 | 0 | 0 | 0 | 0 | 1 | 1 | 0 | 0 | [7 empty] | Medium (2008) | Medium (2008) | Medium (2008) | None
M-095 | HVAC - Energy Management System | PGE | COM | Electric | COMHVAC - Energy Management System | EMS | No EMS | No EMS | WholeBlg | WholeBlg | HV_Tech | EMS |  | 0 | 0 | 1 | 0.85 |  | NA | 1 | NA | Control | ECC | EDUCATION - COMMUNITY COLLEGE | New | CZ13 | Fresno Area (CZ13) |  |  |  | 1000 sf | 0.03654 | 0.023789 | 0.060329 | Control/1000 sf | 11050 | 12950 | 12950 | 0.0011632 | 0.0013632 | 0.0013632 | 576.64 | 678.4 | 678.4 | 11050 | 12950 | 12950 | 0.0011632 | 0.0013632 | 0.0013632 | 0 | 0 | 0 |  | 15 | 15 | 15 | 5 | 0.5 | 1000 | 0 | 0 | 0 | 0 | 0 | 0 | 0 | 0 | 1 | 1 | 0 | 0 | [7 empty] | Medium (2008) | Medium (2008) | Medium (2008) | None
M-095 | HVAC - Energy Management System | PGE | COM | Electric | COMHVAC - Energy Management System | EMS | No EMS | No EMS | WholeBlg | WholeBlg | HV_Tech | EMS |  | 0 | 0 | 1 | 0.85 |  | NA | 1 | NA | Control | ECC | EDUCATION - COMMUNITY COLLEGE | Existing | CZ16 | Mount Shasta Area (CZ16) |  |  |  | 1000 sf | 0.03654 | 0.023789 | 0.060329 | Control/1000 sf | 11050 | 12950 | 12950 | 0.0011632 | 0.0013632 | 0.0013632 | 576.64 | 678.4 | 678.4 | 11050 | 12950 | 12950 | 0.0011632 | 0.0013632 | 0.0013632 | 0 | 0 | 0 |  | 15 | 15 | 15 | 5 | 0.5 | 1000 | 0 | 0 | 0 | 0 | 0 | 0 | 0 | 0 | 1 | 1 | 0 | 0 | [7 empty] | Medium (2008) | Medium (2008) | Medium (2008) | None
M-095 | HVAC - Energy Management System | PGE | COM | Electric | COMHVAC - Energy Management System | EMS | No EMS | No EMS | WholeBlg | WholeBlg | HV_Tech | EMS |  | 0 | 0 | 1 | 0.85 |  | NA | 1 | NA | Control | ECC | EDUCATION - COMMUNITY COLLEGE | New | CZ16 | Mount Shasta Area (CZ16) |  |  |  | 1000 sf | 0.03654 | 0.023789 | 0.060329 | Control/1000 sf | 11050 | 12950 | 12950 | 0.0011632 | 0.0013632 | 0.0013632 | 576.64 | 678.4 | 678.4 | 11050 | 12950 | 12950 | 0.0011632 | 0.0013632 | 0.0013632 | 0 | 0 | 0 |  | 15 | 15 | 15 | 5 | 0.5 | 1000 | 0 | 0 | 0 | 0 | 0 | 0 | 0 | 0 | 1 | 1 | 0 | 0 | [7 empty] | Medium (2008) | Medium (2008) | Medium (2008) | None
M-095 | HVAC - Energy Management System | SCE | COM | Electric | COMHVAC - Energy Management System | EMS | No EMS | No EMS | WholeBlg | WholeBlg | HV_Tech | EMS |  | 0 | 0 | 1 | 0.85 |  | NA | 1 | NA | Control | ECC | EDUCATION - COMMUNITY COLLEGE | Existing | CZ05 | Santa Maria Area (CZ05) |  |  |  | 1000 sf | 0.035311 | 0.025018 | 0.060329 | Control/1000 sf | 11790 | 13690 | 13690 | 0.0012411 | 0.0014411 | 0.0014411 | 576.64 | 678.4 | 678.4 | 11790 | 13690 | 13690 | 0.0012411 | 0.0014411 | 0.0014411 | 0 | 0 | 0 |  | 15 | 15 | 15 | 5 | 0.5 | 1000 | 0 | 0 | 0 | 0 | 0 | 0 | 0 | 0 | 1 | 1 | 0 | 0 | [7 empty] | Medium (2008) | Medium (2008) | Medium (2008) | None
M-095 | HVAC - Energy Management System | SCE | COM | Electric | COMHVAC - Energy Management System | EMS | No EMS | No EMS | WholeBlg | WholeBlg | HV_Tech | EMS |  | 0 | 0 | 1 | 0.85 |  | NA | 1 | NA | Control | ECC | EDUCATION - COMMUNITY COLLEGE | New | CZ05 | Santa Maria Area (CZ05) |  |  |  | 1000 sf | 0.035311 | 0.025018 | 0.060329 | Control/1000 sf | 11790 | 13690 | 13690 | 0.0012411 | 0.0014411 | 0.0014411 | 576.64 | 678.4 | 678.4 | 11790 | 13690 | 13690 | 0.0012411 | 0.0014411 | 0.0014411 | 0 | 0 | 0 |  | 15 | 15 | 15 | 5 | 0.5 | 1000 | 0 | 0 | 0 | 0 | 0 | 0 | 0 | 0 | 1 | 1 | 0 | 0 | [7 empty] | Medium (2008) | Medium (2008) | Medium (2008) | None
M-095 | HVAC - Energy Management System | SCE | COM | Electric | COMHVAC - Energy Management System | EMS | No EMS | No EMS | WholeBlg | WholeBlg | HV_Tech | EMS |  | 0 | 0 | 1 | 0.85 |  | NA | 1 | NA | Control | ECC | EDUCATION - COMMUNITY COLLEGE | Existing | CZ06 | Los Angeles Area (CZ06) |  |  |  | 1000 sf | 0.035311 | 0.025018 | 0.060329 | Control/1000 sf | 11790 | 13690 | 13690 | 0.0012411 | 0.0014411 | 0.0014411 | 576.64 | 678.4 | 678.4 | 11790 | 13690 | 13690 | 0.0012411 | 0.0014411 | 0.0014411 | 0 | 0 | 0 |  | 15 | 15 | 15 | 5 | 0.5 | 1000 | 0 | 0 | 0 | 0 | 0 | 0 | 0 | 0 | 1 | 1 | 0 | 0 | [7 empty] | Medium (2008) | Medium (2008) | Medium (2008) | None
M-095 | HVAC - Energy Management System | SCE | COM | Electric | COMHVAC - Energy Management System | EMS | No EMS | No EMS | WholeBlg | WholeBlg | HV_Tech | EMS |  | 0 | 0 | 1 | 0.85 |  | NA | 1 | NA | Control | ECC | EDUCATION - COMMUNITY COLLEGE | New | CZ06 | Los Angeles Area (CZ06) |  |  |  | 1000 sf | 0.035311 | 0.025018 | 0.060329 | Control/1000 sf | 11790 | 13690 | 13690 | 0.0012411 | 0.0014411 | 0.0014411 | 576.64 | 678.4 | 678.4 | 11790 | 13690 | 13690 | 0.0012411 | 0.0014411 | 0.0014411 | 0 | 0 | 0 |  | 15 | 15 | 15 | 5 | 0.5 | 1000 | 0 | 0 | 0 | 0 | 0 | 0 | 0 | 0 | 1 | 1 | 0 | 0 | [7 empty] | Medium (2008) | Medium (2008) | Medium (2008) | None
M-095 | HVAC - Energy Management System | SCE | COM | Electric | COMHVAC - Energy Management System | EMS | No EMS | No EMS | WholeBlg | WholeBlg | HV_Tech | EMS |  | 0 | 0 | 1 | 0.85 |  | NA | 1 | NA | Control | ECC | EDUCATION - COMMUNITY COLLEGE | Existing | CZ08 | El Toro Area (CZ08) |  |  |  | 1000 sf | 0.035311 | 0.025018 | 0.060329 | Control/1000 sf | 11790 | 13690 | 13690 | 0.0012411 | 0.0014411 | 0.0014411 | 576.64 | 678.4 | 678.4 | 11790 | 13690 | 13690 | 0.0012411 | 0.0014411 | 0.0014411 | 0 | 0 | 0 |  | 15 | 15 | 15 | 5 | 0.5 | 1000 | 0 | 0 | 0 | 0 | 0 | 0 | 0 | 0 | 1 | 1 | 0 | 0 | [7 empty] | Medium (2008) | Medium (2008) | Medium (2008) | None
M-095 | HVAC - Energy Management System | SCE | COM | Electric | COMHVAC - Energy Management System | EMS | No EMS | No EMS | WholeBlg | WholeBlg | HV_Tech | EMS |  | 0 | 0 | 1 | 0.85 |  | NA | 1 | NA | Control | ECC | EDUCATION - COMMUNITY COLLEGE | New | CZ08 | El Toro Area (CZ08) |  |  |  | 1000 sf | 0.035311 | 0.025018 | 0.060329 | Control/1000 sf | 11790 | 13690 | 13690 | 0.0012411 | 0.0014411 | 0.0014411 | 576.64 | 678.4 | 678.4 | 11790 | 13690 | 13690 | 0.0012411 | 0.0014411 | 0.0014411 | 0 | 0 | 0 |  | 15 | 15 | 15 | 5 | 0.5 | 1000 | 0 | 0 | 0 | 0 | 0 | 0 | 0 | 0 | 1 | 1 | 0 | 0 | [7 empty] | Medium (2008) | Medium (2008) | Medium (2008) | None
M-095 | HVAC - Energy Management System | SCE | COM | Electric | COMHVAC - Energy Management System | EMS | No EMS | No EMS | WholeBlg | WholeBlg | HV_Tech | EMS |  | 0 | 0 | 1 | 0.85 |  | NA | 1 | NA | Control | ECC | EDUCATION - COMMUNITY COLLEGE | Existing | CZ09 | Pasadena Area (CZ09) |  |  |  | 1000 sf | 0.035311 | 0.025018 | 0.060329 | Control/1000 sf | 11790 | 13690 | 13690 | 0.0012411 | 0.0014411 | 0.0014411 | 576.64 | 678.4 | 678.4 | 11790 | 13690 | 13690 | 0.0012411 | 0.0014411 | 0.0014411 | 0 | 0 | 0 |  | 15 | 15 | 15 | 5 | 0.5 | 1000 | 0 | 0 | 0 | 0 | 0 | 0 | 0 | 0 | 1 | 1 | 0 | 0 | [7 empty] | Medium (2008) | Medium (2008) | Medium (2008) | None
M-095 | HVAC - Energy Management System | SCE | COM | Electric | COMHVAC - Energy Management System | EMS | No EMS | No EMS | WholeBlg | WholeBlg | HV_Tech | EMS |  | 0 | 0 | 1 | 0.85 |  | NA | 1 | NA | Control | ECC | EDUCATION - COMMUNITY COLLEGE | New | CZ09 | Pasadena Area (CZ09) |  |  |  | 1000 sf | 0.035311 | 0.025018 | 0.060329 | Control/1000 sf | 11790 | 13690 | 13690 | 0.0012411 | 0.0014411 | 0.0014411 | 576.64 | 678.4 | 678.4 | 11790 | 13690 | 13690 | 0.0012411 | 0.0014411 | 0.0014411 | 0 | 0 | 0 |  | 15 | 15 | 15 | 5 | 0.5 | 1000 | 0 | 0 | 0 | 0 | 0 | 0 | 0 | 0 | 1 | 1 | 0 | 0 | [7 empty] | Medium (2008) | Medium (2008) | Medium (2008) | None
M-095 | HVAC - Energy Management System | SCE | COM | Electric | COMHVAC - Energy Management System | EMS | No EMS | No EMS | WholeBlg | WholeBlg | HV_Tech | EMS |  | 0 | 0 | 1 | 0.85 |  | NA | 1 | NA | Control | ECC | EDUCATION - COMMUNITY COLLEGE | Existing | CZ10 | San Bernardino Area (CZ10) |  |  |  | 1000 sf | 0.035311 | 0.025018 | 0.060329 | Control/1000 sf | 11790 | 13690 | 13690 | 0.0012411 | 0.0014411 | 0.0014411 | 576.64 | 678.4 | 678.4 | 11790 | 13690 | 13690 | 0.0012411 | 0.0014411 | 0.0014411 | 0 | 0 | 0 |  | 15 | 15 | 15 | 5 | 0.5 | 1000 | 0 | 0 | 0 | 0 | 0 | 0 | 0 | 0 | 1 | 1 | 0 | 0 | [7 empty] | Medium (2008) | Medium (2008) | Medium (2008) | None
M-095 | HVAC - Energy Management System | SCE | COM | Electric | COMHVAC - Energy Management System | EMS | No EMS | No EMS | WholeBlg | WholeBlg | HV_Tech | EMS |  | 0 | 0 | 1 | 0.85 |  | NA | 1 | NA | Control | ECC | EDUCATION - COMMUNITY COLLEGE | New | CZ10 | San Bernardino Area (CZ10) |  |  |  | 1000 sf | 0.035311 | 0.025018 | 0.060329 | Control/1000 sf | 11790 | 13690 | 13690 | 0.0012411 | 0.0014411 | 0.0014411 | 576.64 | 678.4 | 678.4 | 11790 | 13690 | 13690 | 0.0012411 | 0.0014411 | 0.0014411 | 0 | 0 | 0 |  | 15 | 15 | 15 | 5 | 0.5 | 1000 | 0 | 0 | 0 | 0 | 0 | 0 | 0 | 0 | 1 | 1 | 0 | 0 | [7 empty] | Medium (2008) | Medium (2008) | Medium (2008) | None
M-095 | HVAC - Energy Management System | SCE | COM | Electric | COMHVAC - Energy Management System | EMS | No EMS | No EMS | WholeBlg | WholeBlg | HV_Tech | EMS |  | 0 | 0 | 1 | 0.85 |  | NA | 1 | NA | Control | ECC | EDUCATION - COMMUNITY COLLEGE | Existing | CZ13 | Fresno Area (CZ13) |  |  |  | 1000 sf | 0.035311 | 0.025018 | 0.060329 | Control/1000 sf | 11790 | 13690 | 13690 | 0.0012411 | 0.0014411 | 0.0014411 | 576.64 | 678.4 | 678.4 | 11790 | 13690 | 13690 | 0.0012411 | 0.0014411 | 0.0014411 | 0 | 0 | 0 |  | 15 | 15 | 15 | 5 | 0.5 | 1000 | 0 | 0 | 0 | 0 | 0 | 0 | 0 | 0 | 1 | 1 | 0 | 0 | [7 empty] | Medium (2008) | Medium (2008) | Medium (2008) | None
M-095 | HVAC - Energy Management System | SCE | COM | Electric | COMHVAC - Energy Management System | EMS | No EMS | No EMS | WholeBlg | WholeBlg | HV_Tech | EMS |  | 0 | 0 | 1 | 0.85 |  | NA | 1 | NA | Control | ECC | EDUCATION - COMMUNITY COLLEGE | New | CZ13 | Fresno Area (CZ13) |  |  |  | 1000 sf | 0.035311 | 0.025018 | 0.060329 | Control/1000 sf | 11790 | 13690 | 13690 | 0.0012411 | 0.0014411 | 0.0014411 | 576.64 | 678.4 | 678.4 | 11790 | 13690 | 13690 | 0.0012411 | 0.0014411 | 0.0014411 | 0 | 0 | 0 |  | 15 | 15 | 15 | 5 | 0.5 | 1000 | 0 | 0 | 0 | 0 | 0 | 0 | 0 | 0 | 1 | 1 | 0 | 0 | [7 empty] | Medium (2008) | Medium (2008) | Medium (2008) | None
M-095 | HVAC - Energy Management System | SCE | COM | Electric | COMHVAC - Energy Management System | EMS | No EMS | No EMS | WholeBlg | WholeBlg | HV_Tech | EMS |  | 0 | 0 | 1 | 0.85 |  | NA | 1 | NA | Control | ECC | EDUCATION - COMMUNITY COLLEGE | Existing | CZ14 | China Lake Area (CZ14) |  |  |  | 1000 sf | 0.035311 | 0.025018 | 0.060329 | Control/1000 sf | 11790 | 13690 | 13690 | 0.0012411 | 0.0014411 | 0.0014411 | 576.64 | 678.4 | 678.4 | 11790 | 13690 | 13690 | 0.0012411 | 0.0014411 | 0.0014411 | 0 | 0 | 0 |  | 15 | 15 | 15 | 5 | 0.5 | 1000 | 0 | 0 | 0 | 0 | 0 | 0 | 0 | 0 | 1 | 1 | 0 | 0 | [7 empty] | Medium (2008) | Medium (2008) | Medium (2008) | None
M-095 | HVAC - Energy Management System | SCE | COM | Electric | COMHVAC - Energy Management System | EMS | No EMS | No EMS | WholeBlg | WholeBlg | HV_Tech | EMS |  | 0 | 0 | 1 | 0.85 |  | NA | 1 | NA | Control | ECC | EDUCATION - COMMUNITY COLLEGE | New | CZ14 | China Lake Area (CZ14) |  |  |  | 1000 sf | 0.035311 | 0.025018 | 0.060329 | Control/1000 sf | 11790 | 13690 | 13690 | 0.0012411 | 0.0014411 | 0.0014411 | 576.64 | 678.4 | 678.4 | 11790 | 13690 | 13690 | 0.0012411 | 0.0014411 | 0.0014411 | 0 | 0 | 0 |  | 15 | 15 | 15 | 5 | 0.5 | 1000 | 0 | 0 | 0 | 0 | 0 | 0 | 0 | 0 | 1 | 1 | 0 | 0 | [7 empty] | Medium (2008) | Medium (2008) | Medium (2008) | None
M-095 | HVAC - Energy Management System | SCE | COM | Electric | COMHVAC - Energy Management System | EMS | No EMS | No EMS | WholeBlg | WholeBlg | HV_Tech | EMS |  | 0 | 0 | 1 | 0.85 |  | NA | 1 | NA | Control | ECC | EDUCATION - COMMUNITY COLLEGE | Existing | CZ15 | Blythe Area (CZ15) |  |  |  | 1000 sf | 0.035311 | 0.025018 | 0.060329 | Control/1000 sf | 11790 | 13690 | 13690 | 0.0012411 | 0.0014411 | 0.0014411 | 576.64 | 678.4 | 678.4 | 11790 | 13690 | 13690 | 0.0012411 | 0.0014411 | 0.0014411 | 0 | 0 | 0 |  | 15 | 15 | 15 | 5 | 0.5 | 1000 | 0 | 0 | 0 | 0 | 0 | 0 | 0 | 0 | 1 | 1 | 0 | 0 | [7 empty] | Medium (2008) | Medium (2008) | Medium (2008) | None
M-095 | HVAC - Energy Management System | SCE | COM | Electric | COMHVAC - Energy Management System | EMS | No EMS | No EMS | WholeBlg | WholeBlg | HV_Tech | EMS |  | 0 | 0 | 1 | 0.85 |  | NA | 1 | NA | Control | ECC | EDUCATION - COMMUNITY COLLEGE | New | CZ15 | Blythe Area (CZ15) |  |  |  | 1000 sf | 0.035311 | 0.025018 | 0.060329 | Control/1000 sf | 11790 | 13690 | 13690 | 0.0012411 | 0.0014411 | 0.0014411 | 576.64 | 678.4 | 678.4 | 11790 | 13690 | 13690 | 0.0012411 | 0.0014411 | 0.0014411 | 0 | 0 | 0 |  | 15 | 15 | 15 | 5 | 0.5 | 1000 | 0 | 0 | 0 | 0 | 0 | 0 | 0 | 0 | 1 | 1 | 0 | 0 | [7 empty] | Medium (2008) | Medium (2008) | Medium (2008) | None
M-095 | HVAC - Energy Management System | SCE | COM | Electric | COMHVAC - Energy Management System | EMS | No EMS | No EMS | WholeBlg | WholeBlg | HV_Tech | EMS |  | 0 | 0 | 1 | 0.85 |  | NA | 1 | NA | Control | ECC | EDUCATION - COMMUNITY COLLEGE | Existing | CZ16 | Mount Shasta Area (CZ16) |  |  |  | 1000 sf | 0.035311 | 0.025018 | 0.060329 | Control/1000 sf | 11790 | 13690 | 13690 | 0.0012411 | 0.0014411 | 0.0014411 | 576.64 | 678.4 | 678.4 | 11790 | 13690 | 13690 | 0.0012411 | 0.0014411 | 0.0014411 | 0 | 0 | 0 |  | 15 | 15 | 15 | 5 | 0.5 | 1000 | 0 | 0 | 0 | 0 | 0 | 0 | 0 | 0 | 1 | 1 | 0 | 0 | [7 empty] | Medium (2008) | Medium (2008) | Medium (2008) | None
M-095 | HVAC - Energy Management System | SCE | COM | Electric | COMHVAC - Energy Management System | EMS | No EMS | No EMS | WholeBlg | WholeBlg | HV_Tech | EMS |  | 0 | 0 | 1 | 0.85 |  | NA | 1 | NA | Control | ECC | EDUCATION - COMMUNITY COLLEGE | New | CZ16 | Mount Shasta Area (CZ16) |  |  |  | 1000 sf | 0.035311 | 0.025018 | 0.060329 | Control/1000 sf | 11790 | 13690 | 13690 | 0.0012411 | 0.0014411 | 0.0014411 | 576.64 | 678.4 | 678.4 | 11790 | 13690 | 13690 | 0.0012411 | 0.0014411 | 0.0014411 | 0 | 0 | 0 |  | 15 | 15 | 15 | 5 | 0.5 | 1000 | 0 | 0 | 0 | 0 | 0 | 0 | 0 | 0 | 1 | 1 | 0 | 0 | [7 empty] | Medium (2008) | Medium (2008) | Medium (2008) | None
M-095 | HVAC - Energy Management System | SCG | COM | Gas | COMHVAC - Energy Management System | EMS | No EMS | No EMS | WholeBlg | WholeBlg | HV_Tech | EMS |  | 0 | 0 | 1 | 0.85 |  | NA | 1 | NA | Control | ECC | EDUCATION - COMMUNITY COLLEGE | Existing | CZ05 | Santa Maria Area (CZ05) |  |  |  | 1000 sf | 0.037777 | 0.022552 | 0.060329 | Control/1000 sf | 11790 | 13690 | 13690 | 0.0012411 | 0.0014411 | 0.0014411 | 576.64 | 678.4 | 678.4 | 11790 | 13690 | 13690 | 0.0012411 | 0.0014411 | 0.0014411 | 576.64 | 678.4 | 678.4 |  | 15 | 15 | 15 | 5 | 0.5 | 1000 | 0 | 0 | 0 | 0 | 0 | 0 | 0 | 0 | 1 | 1 | 0 | 0 | [7 empty] | Medium (2008) | Medium (2008) | Medium (2008) | None
M-095 | HVAC - Energy Management System | SCG | COM | Gas | COMHVAC - Energy Management System | EMS | No EMS | No EMS | WholeBlg | WholeBlg | HV_Tech | EMS |  | 0 | 0 | 1 | 0.85 |  | NA | 1 | NA | Control | ECC | EDUCATION - COMMUNITY COLLEGE | New | CZ05 | Santa Maria Area (CZ05) |  |  |  | 1000 sf | 0.037777 | 0.022552 | 0.060329 | Control/1000 sf | 11790 | 13690 | 13690 | 0.0012411 | 0.0014411 | 0.0014411 | 576.64 | 678.4 | 678.4 | 11790 | 13690 | 13690 | 0.0012411 | 0.0014411 | 0.0014411 | 576.64 | 678.4 | 678.4 |  | 15 | 15 | 15 | 5 | 0.5 | 1000 | 0 | 0 | 0 | 0 | 0 | 0 | 0 | 0 | 1 | 1 | 0 | 0 | [7 empty] | Medium (2008) | Medium (2008) | Medium (2008) | None
M-095 | HVAC - Energy Management System | SCG | COM | Gas | COMHVAC - Energy Management System | EMS | No EMS | No EMS | WholeBlg | WholeBlg | HV_Tech | EMS |  | 0 | 0 | 1 | 0.85 |  | NA | 1 | NA | Control | ECC | EDUCATION - COMMUNITY COLLEGE | Existing | CZ06 | Los Angeles Area (CZ06) |  |  |  | 1000 sf | 0.037777 | 0.022552 | 0.060329 | Control/1000 sf | 11790 | 13690 | 13690 | 0.0012411 | 0.0014411 | 0.0014411 | 576.64 | 678.4 | 678.4 | 11790 | 13690 | 13690 | 0.0012411 | 0.0014411 | 0.0014411 | 576.64 | 678.4 | 678.4 |  | 15 | 15 | 15 | 5 | 0.5 | 1000 | 0 | 0 | 0 | 0 | 0 | 0 | 0 | 0 | 1 | 1 | 0 | 0 | [7 empty] | Medium (2008) | Medium (2008) | Medium (2008) | None
M-095 | HVAC - Energy Management System | SCG | COM | Gas | COMHVAC - Energy Management System | EMS | No EMS | No EMS | WholeBlg | WholeBlg | HV_Tech | EMS |  | 0 | 0 | 1 | 0.85 |  | NA | 1 | NA | Control | ECC | EDUCATION - COMMUNITY COLLEGE | New | CZ06 | Los Angeles Area (CZ06) |  |  |  | 1000 sf | 0.037777 | 0.022552 | 0.060329 | Control/1000 sf | 11790 | 13690 | 13690 | 0.0012411 | 0.0014411 | 0.0014411 | 576.64 | 678.4 | 678.4 | 11790 | 13690 | 13690 | 0.0012411 | 0.0014411 | 0.0014411 | 576.64 | 678.4 | 678.4 |  | 15 | 15 | 15 | 5 | 0.5 | 1000 | 0 | 0 | 0 | 0 | 0 | 0 | 0 | 0 | 1 | 1 | 0 | 0 | [7 empty] | Medium (2008) | Medium (2008) | Medium (2008) | None
M-095 | HVAC - Energy Management System | SCG | COM | Gas | COMHVAC - Energy Management System | EMS | No EMS | No EMS | WholeBlg | WholeBlg | HV_Tech | EMS |  | 0 | 0 | 1 | 0.85 |  | NA | 1 | NA | Control | ECC | EDUCATION - COMMUNITY COLLEGE | Existing | CZ08 | El Toro Area (CZ08) |  |  |  | 1000 sf | 0.037777 | 0.022552 | 0.060329 | Control/1000 sf | 11790 | 13690 | 13690 | 0.0012411 | 0.0014411 | 0.0014411 | 576.64 | 678.4 | 678.4 | 11790 | 13690 | 13690 | 0.0012411 | 0.0014411 | 0.0014411 | 576.64 | 678.4 | 678.4 |  | 15 | 15 | 15 | 5 | 0.5 | 1000 | 0 | 0 | 0 | 0 | 0 | 0 | 0 | 0 | 1 | 1 | 0 | 0 | [7 empty] | Medium (2008) | Medium (2008) | Medium (2008) | None
M-095 | HVAC - Energy Management System | SCG | COM | Gas | COMHVAC - Energy Management System | EMS | No EMS | No EMS | WholeBlg | WholeBlg | HV_Tech | EMS |  | 0 | 0 | 1 | 0.85 |  | NA | 1 | NA | Control | ECC | EDUCATION - COMMUNITY COLLEGE | New | CZ08 | El Toro Area (CZ08) |  |  |  | 1000 sf | 0.037777 | 0.022552 | 0.060329 | Control/1000 sf | 11790 | 13690 | 13690 | 0.0012411 | 0.0014411 | 0.0014411 | 576.64 | 678.4 | 678.4 | 11790 | 13690 | 13690 | 0.0012411 | 0.0014411 | 0.0014411 | 576.64 | 678.4 | 678.4 |  | 15 | 15 | 15 | 5 | 0.5 | 1000 | 0 | 0 | 0 | 0 | 0 | 0 | 0 | 0 | 1 | 1 | 0 | 0 | [7 empty] | Medium (2008) | Medium (2008) | Medium (2008) | None
M-095 | HVAC - Energy Management System | SCG | COM | Gas | COMHVAC - Energy Management System | EMS | No EMS | No EMS | WholeBlg | WholeBlg | HV_Tech | EMS |  | 0 | 0 | 1 | 0.85 |  | NA | 1 | NA | Control | ECC | EDUCATION - COMMUNITY COLLEGE | Existing | CZ09 | Pasadena Area (CZ09) |  |  |  | 1000 sf | 0.037777 | 0.022552 | 0.060329 | Control/1000 sf | 11790 | 13690 | 13690 | 0.0012411 | 0.0014411 | 0.0014411 | 576.64 | 678.4 | 678.4 | 11790 | 13690 | 13690 | 0.0012411 | 0.0014411 | 0.0014411 | 576.64 | 678.4 | 678.4 |  | 15 | 15 | 15 | 5 | 0.5 | 1000 | 0 | 0 | 0 | 0 | 0 | 0 | 0 | 0 | 1 | 1 | 0 | 0 | [7 empty] | Medium (2008) | Medium (2008) | Medium (2008) | None
M-095 | HVAC - Energy Management System | SCG | COM | Gas | COMHVAC - Energy Management System | EMS | No EMS | No EMS | WholeBlg | WholeBlg | HV_Tech | EMS |  | 0 | 0 | 1 | 0.85 |  | NA | 1 | NA | Control | ECC | EDUCATION - COMMUNITY COLLEGE | New | CZ09 | Pasadena Area (CZ09) |  |  |  | 1000 sf | 0.037777 | 0.022552 | 0.060329 | Control/1000 sf | 11790 | 13690 | 13690 | 0.0012411 | 0.0014411 | 0.0014411 | 576.64 | 678.4 | 678.4 | 11790 | 13690 | 13690 | 0.0012411 | 0.0014411 | 0.0014411 | 576.64 | 678.4 | 678.4 |  | 15 | 15 | 15 | 5 | 0.5 | 1000 | 0 | 0 | 0 | 0 | 0 | 0 | 0 | 0 | 1 | 1 | 0 | 0 | [7 empty] | Medium (2008) | Medium (2008) | Medium (2008) | None
M-095 | HVAC - Energy Management System | SCG | COM | Gas | COMHVAC - Energy Management System | EMS | No EMS | No EMS | WholeBlg | WholeBlg | HV_Tech | EMS |  | 0 | 0 | 1 | 0.85 |  | NA | 1 | NA | Control | ECC | EDUCATION - COMMUNITY COLLEGE | Existing | CZ10 | San Bernardino Area (CZ10) |  |  |  | 1000 sf | 0.037777 | 0.022552 | 0.060329 | Control/1000 sf | 11790 | 13690 | 13690 | 0.0012411 | 0.0014411 | 0.0014411 | 576.64 | 678.4 | 678.4 | 11790 | 13690 | 13690 | 0.0012411 | 0.0014411 | 0.0014411 | 576.64 | 678.4 | 678.4 |  | 15 | 15 | 15 | 5 | 0.5 | 1000 | 0 | 0 | 0 | 0 | 0 | 0 | 0 | 0 | 1 | 1 | 0 | 0 | [7 empty] | Medium (2008) | Medium (2008) | Medium (2008) | None
M-095 | HVAC - Energy Management System | PGE | COM | Electric | COMHVAC - Energy Management System | EMS | No EMS | No EMS | WholeBlg | WholeBlg | HV_Tech | EMS |  | 0 | 0 | 1 | 0.85 |  | NA | 1 | NA | Control | ESE | EDUCATION - SECONDARY SCHOOL | New | CZ13 | Fresno Area (CZ13) |  |  |  | 1000 sf | 0.03654 | 0.023789 | 0.060329 | Control/1000 sf | 11050 | 12950 | 12950 | 0.0011632 | 0.0013632 | 0.0013632 | 576.64 | 678.4 | 678.4 | 11050 | 12950 | 12950 | 0.0011632 | 0.0013632 | 0.0013632 | 0 | 0 | 0 |  | 15 | 15 | 15 | 5 | 0.5 | 1000 | 0 | 0 | 0 | 0 | 0 | 0 | 0 | 0 | 1 | 1 | 0 | 0 | [7 empty] | Medium (2008) | Medium (2008) | Medium (2008) | None
M-095 | HVAC - Energy Management System | PGE | COM | Electric | COMHVAC - Energy Management System | EMS | No EMS | No EMS | WholeBlg | WholeBlg | HV_Tech | EMS |  | 0 | 0 | 1 | 0.85 |  | NA | 1 | NA | Control | ESE | EDUCATION - SECONDARY SCHOOL | Existing | CZ16 | Mount Shasta Area (CZ16) |  |  |  | 1000 sf | 0.03654 | 0.023789 | 0.060329 | Control/1000 sf | 11050 | 12950 | 12950 | 0.0011632 | 0.0013632 | 0.0013632 | 576.64 | 678.4 | 678.4 | 11050 | 12950 | 12950 | 0.0011632 | 0.0013632 | 0.0013632 | 0 | 0 | 0 |  | 15 | 15 | 15 | 5 | 0.5 | 1000 | 0 | 0 | 0 | 0 | 0 | 0 | 0 | 0 | 1 | 1 | 0 | 0 | [7 empty] | Medium (2008) | Medium (2008) | Medium (2008) | None
M-095 | HVAC - Energy Management System | PGE | COM | Electric | COMHVAC - Energy Management System | EMS | No EMS | No EMS | WholeBlg | WholeBlg | HV_Tech | EMS |  | 0 | 0 | 1 | 0.85 |  | NA | 1 | NA | Control | ESE | EDUCATION - SECONDARY SCHOOL | New | CZ16 | Mount Shasta Area (CZ16) |  |  |  | 1000 sf | 0.03654 | 0.023789 | 0.060329 | Control/1000 sf | 11050 | 12950 | 12950 | 0.0011632 | 0.0013632 | 0.0013632 | 576.64 | 678.4 | 678.4 | 11050 | 12950 | 12950 | 0.0011632 | 0.0013632 | 0.0013632 | 0 | 0 | 0 |  | 15 | 15 | 15 | 5 | 0.5 | 1000 | 0 | 0 | 0 | 0 | 0 | 0 | 0 | 0 | 1 | 1 | 0 | 0 | [7 empty] | Medium (2008) | Medium (2008) | Medium (2008) | None
M-095 | HVAC - Energy Management System | SCE | COM | Electric | COMHVAC - Energy Management System | EMS | No EMS | No EMS | WholeBlg | WholeBlg | HV_Tech | EMS |  | 0 | 0 | 1 | 0.85 |  | NA | 1 | NA | Control | ESE | EDUCATION - SECONDARY SCHOOL | Existing | CZ05 | Santa Maria Area (CZ05) |  |  |  | 1000 sf | 0.035311 | 0.025018 | 0.060329 | Control/1000 sf | 11790 | 13690 | 13690 | 0.0012411 | 0.0014411 | 0.0014411 | 576.64 | 678.4 | 678.4 | 11790 | 13690 | 13690 | 0.0012411 | 0.0014411 | 0.0014411 | 0 | 0 | 0 |  | 15 | 15 | 15 | 5 | 0.5 | 1000 | 0 | 0 | 0 | 0 | 0 | 0 | 0 | 0 | 1 | 1 | 0 | 0 | [7 empty] | Medium (2008) | Medium (2008) | Medium (2008) | None
M-095 | HVAC - Energy Management System | SCE | COM | Electric | COMHVAC - Energy Management System | EMS | No EMS | No EMS | WholeBlg | WholeBlg | HV_Tech | EMS |  | 0 | 0 | 1 | 0.85 |  | NA | 1 | NA | Control | ESE | EDUCATION - SECONDARY SCHOOL | New | CZ05 | Santa Maria Area (CZ05) |  |  |  | 1000 sf | 0.035311 | 0.025018 | 0.060329 | Control/1000 sf | 11790 | 13690 | 13690 | 0.0012411 | 0.0014411 | 0.0014411 | 576.64 | 678.4 | 678.4 | 11790 | 13690 | 13690 | 0.0012411 | 0.0014411 | 0.0014411 | 0 | 0 | 0 |  | 15 | 15 | 15 | 5 | 0.5 | 1000 | 0 | 0 | 0 | 0 | 0 | 0 | 0 | 0 | 1 | 1 | 0 | 0 | [7 empty] | Medium (2008) | Medium (2008) | Medium (2008) | None
M-095 | HVAC - Energy Management System | SCE | COM | Electric | COMHVAC - Energy Management System | EMS | No EMS | No EMS | WholeBlg | WholeBlg | HV_Tech | EMS |  | 0 | 0 | 1 | 0.85 |  | NA | 1 | NA | Control | ESE | EDUCATION - SECONDARY SCHOOL | Existing | CZ06 | Los Angeles Area (CZ06) |  |  |  | 1000 sf | 0.035311 | 0.025018 | 0.060329 | Control/1000 sf | 11790 | 13690 | 13690 | 0.0012411 | 0.0014411 | 0.0014411 | 576.64 | 678.4 | 678.4 | 11790 | 13690 | 13690 | 0.0012411 | 0.0014411 | 0.0014411 | 0 | 0 | 0 |  | 15 | 15 | 15 | 5 | 0.5 | 1000 | 0 | 0 | 0 | 0 | 0 | 0 | 0 | 0 | 1 | 1 | 0 | 0 | [7 empty] | Medium (2008) | Medium (2008) | Medium (2008) | None
M-095 | HVAC - Energy Management System | SCE | COM | Electric | COMHVAC - Energy Management System | EMS | No EMS | No EMS | WholeBlg | WholeBlg | HV_Tech | EMS |  | 0 | 0 | 1 | 0.85 |  | NA | 1 | NA | Control | ESE | EDUCATION - SECONDARY SCHOOL | New | CZ06 | Los Angeles Area (CZ06) |  |  |  | 1000 sf | 0.035311 | 0.025018 | 0.060329 | Control/1000 sf | 11790 | 13690 | 13690 | 0.0012411 | 0.0014411 | 0.0014411 | 576.64 | 678.4 | 678.4 | 11790 | 13690 | 13690 | 0.0012411 | 0.0014411 | 0.0014411 | 0 | 0 | 0 |  | 15 | 15 | 15 | 5 | 0.5 | 1000 | 0 | 0 | 0 | 0 | 0 | 0 | 0 | 0 | 1 | 1 | 0 | 0 | [7 empty] | Medium (2008) | Medium (2008) | Medium (2008) | None
M-095 | HVAC - Energy Management System | SCE | COM | Electric | COMHVAC - Energy Management System | EMS | No EMS | No EMS | WholeBlg | WholeBlg | HV_Tech | EMS |  | 0 | 0 | 1 | 0.85 |  | NA | 1 | NA | Control | ESE | EDUCATION - SECONDARY SCHOOL | Existing | CZ08 | El Toro Area (CZ08) |  |  |  | 1000 sf | 0.035311 | 0.025018 | 0.060329 | Control/1000 sf | 11790 | 13690 | 13690 | 0.0012411 | 0.0014411 | 0.0014411 | 576.64 | 678.4 | 678.4 | 11790 | 13690 | 13690 | 0.0012411 | 0.0014411 | 0.0014411 | 0 | 0 | 0 |  | 15 | 15 | 15 | 5 | 0.5 | 1000 | 0 | 0 | 0 | 0 | 0 | 0 | 0 | 0 | 1 | 1 | 0 | 0 | [7 empty] | Medium (2008) | Medium (2008) | Medium (2008) | None
M-095 | HVAC - Energy Management System | SCE | COM | Electric | COMHVAC - Energy Management System | EMS | No EMS | No EMS | WholeBlg | WholeBlg | HV_Tech | EMS |  | 0 | 0 | 1 | 0.85 |  | NA | 1 | NA | Control | ESE | EDUCATION - SECONDARY SCHOOL | New | CZ08 | El Toro Area (CZ08) |  |  |  | 1000 sf | 0.035311 | 0.025018 | 0.060329 | Control/1000 sf | 11790 | 13690 | 13690 | 0.0012411 | 0.0014411 | 0.0014411 | 576.64 | 678.4 | 678.4 | 11790 | 13690 | 13690 | 0.0012411 | 0.0014411 | 0.0014411 | 0 | 0 | 0 |  | 15 | 15 | 15 | 5 | 0.5 | 1000 | 0 | 0 | 0 | 0 | 0 | 0 | 0 | 0 | 1 | 1 | 0 | 0 | [7 empty] | Medium (2008) | Medium (2008) | Medium (2008) | None
M-095 | HVAC - Energy Management System | SCE | COM | Electric | COMHVAC - Energy Management System | EMS | No EMS | No EMS | WholeBlg | WholeBlg | HV_Tech | EMS |  | 0 | 0 | 1 | 0.85 |  | NA | 1 | NA | Control | ESE | EDUCATION - SECONDARY SCHOOL | Existing | CZ09 | Pasadena Area (CZ09) |  |  |  | 1000 sf | 0.035311 | 0.025018 | 0.060329 | Control/1000 sf | 11790 | 13690 | 13690 | 0.0012411 | 0.0014411 | 0.0014411 | 576.64 | 678.4 | 678.4 | 11790 | 13690 | 13690 | 0.0012411 | 0.0014411 | 0.0014411 | 0 | 0 | 0 |  | 15 | 15 | 15 | 5 | 0.5 | 1000 | 0 | 0 | 0 | 0 | 0 | 0 | 0 | 0 | 1 | 1 | 0 | 0 | [7 empty] | Medium (2008) | Medium (2008) | Medium (2008) | None
M-095 | HVAC - Energy Management System | SCE | COM | Electric | COMHVAC - Energy Management System | EMS | No EMS | No EMS | WholeBlg | WholeBlg | HV_Tech | EMS |  | 0 | 0 | 1 | 0.85 |  | NA | 1 | NA | Control | ESE | EDUCATION - SECONDARY SCHOOL | New | CZ09 | Pasadena Area (CZ09) |  |  |  | 1000 sf | 0.035311 | 0.025018 | 0.060329 | Control/1000 sf | 11790 | 13690 | 13690 | 0.0012411 | 0.0014411 | 0.0014411 | 576.64 | 678.4 | 678.4 | 11790 | 13690 | 13690 | 0.0012411 | 0.0014411 | 0.0014411 | 0 | 0 | 0 |  | 15 | 15 | 15 | 5 | 0.5 | 1000 | 0 | 0 | 0 | 0 | 0 | 0 | 0 | 0 | 1 | 1 | 0 | 0 | [7 empty] | Medium (2008) | Medium (2008) | Medium (2008) | None
M-095 | HVAC - Energy Management System | SCE | COM | Electric | COMHVAC - Energy Management System | EMS | No EMS | No EMS | WholeBlg | WholeBlg | HV_Tech | EMS |  | 0 | 0 | 1 | 0.85 |  | NA | 1 | NA | Control | ESE | EDUCATION - SECONDARY SCHOOL | Existing | CZ10 | San Bernardino Area (CZ10) |  |  |  | 1000 sf | 0.035311 | 0.025018 | 0.060329 | Control/1000 sf | 11790 | 13690 | 13690 | 0.0012411 | 0.0014411 | 0.0014411 | 576.64 | 678.4 | 678.4 | 11790 | 13690 | 13690 | 0.0012411 | 0.0014411 | 0.0014411 | 0 | 0 | 0 |  | 15 | 15 | 15 | 5 | 0.5 | 1000 | 0 | 0 | 0 | 0 | 0 | 0 | 0 | 0 | 1 | 1 | 0 | 0 | [7 empty] | Medium (2008) | Medium (2008) | Medium (2008) | None
M-095 | HVAC - Energy Management System | SCE | COM | Electric | COMHVAC - Energy Management System | EMS | No EMS | No EMS | WholeBlg | WholeBlg | HV_Tech | EMS |  | 0 | 0 | 1 | 0.85 |  | NA | 1 | NA | Control | ESE | EDUCATION - SECONDARY SCHOOL | New | CZ10 | San Bernardino Area (CZ10) |  |  |  | 1000 sf | 0.035311 | 0.025018 | 0.060329 | Control/1000 sf | 11790 | 13690 | 13690 | 0.0012411 | 0.0014411 | 0.0014411 | 576.64 | 678.4 | 678.4 | 11790 | 13690 | 13690 | 0.0012411 | 0.0014411 | 0.0014411 | 0 | 0 | 0 |  | 15 | 15 | 15 | 5 | 0.5 | 1000 | 0 | 0 | 0 | 0 | 0 | 0 | 0 | 0 | 1 | 1 | 0 | 0 | [7 empty] | Medium (2008) | Medium (2008) | Medium (2008) | None
M-095 | HVAC - Energy Management System | SCE | COM | Electric | COMHVAC - Energy Management System | EMS | No EMS | No EMS | WholeBlg | WholeBlg | HV_Tech | EMS |  | 0 | 0 | 1 | 0.85 |  | NA | 1 | NA | Control | ESE | EDUCATION - SECONDARY SCHOOL | Existing | CZ13 | Fresno Area (CZ13) |  |  |  | 1000 sf | 0.035311 | 0.025018 | 0.060329 | Control/1000 sf | 11790 | 13690 | 13690 | 0.0012411 | 0.0014411 | 0.0014411 | 576.64 | 678.4 | 678.4 | 11790 | 13690 | 13690 | 0.0012411 | 0.0014411 | 0.0014411 | 0 | 0 | 0 |  | 15 | 15 | 15 | 5 | 0.5 | 1000 | 0 | 0 | 0 | 0 | 0 | 0 | 0 | 0 | 1 | 1 | 0 | 0 | [7 empty] | Medium (2008) | Medium (2008) | Medium (2008) | None
M-095 | HVAC - Energy Management System | SCE | COM | Electric | COMHVAC - Energy Management System | EMS | No EMS | No EMS | WholeBlg | WholeBlg | HV_Tech | EMS |  | 0 | 0 | 1 | 0.85 |  | NA | 1 | NA | Control | ESE | EDUCATION - SECONDARY SCHOOL | New | CZ13 | Fresno Area (CZ13) |  |  |  | 1000 sf | 0.035311 | 0.025018 | 0.060329 | Control/1000 sf | 11790 | 13690 | 13690 | 0.0012411 | 0.0014411 | 0.0014411 | 576.64 | 678.4 | 678.4 | 11790 | 13690 | 13690 | 0.0012411 | 0.0014411 | 0.0014411 | 0 | 0 | 0 |  | 15 | 15 | 15 | 5 | 0.5 | 1000 | 0 | 0 | 0 | 0 | 0 | 0 | 0 | 0 | 1 | 1 | 0 | 0 | [7 empty] | Medium (2008) | Medium (2008) | Medium (2008) | None
M-095 | HVAC - Energy Management System | SCE | COM | Electric | COMHVAC - Energy Management System | EMS | No EMS | No EMS | WholeBlg | WholeBlg | HV_Tech | EMS |  | 0 | 0 | 1 | 0.85 |  | NA | 1 | NA | Control | ESE | EDUCATION - SECONDARY SCHOOL | Existing | CZ14 | China Lake Area (CZ14) |  |  |  | 1000 sf | 0.035311 | 0.025018 | 0.060329 | Control/1000 sf | 11790 | 13690 | 13690 | 0.0012411 | 0.0014411 | 0.0014411 | 576.64 | 678.4 | 678.4 | 11790 | 13690 | 13690 | 0.0012411 | 0.0014411 | 0.0014411 | 0 | 0 | 0 |  | 15 | 15 | 15 | 5 | 0.5 | 1000 | 0 | 0 | 0 | 0 | 0 | 0 | 0 | 0 | 1 | 1 | 0 | 0 | [7 empty] | Medium (2008) | Medium (2008) | Medium (2008) | None
M-095 | HVAC - Energy Management System | SCE | COM | Electric | COMHVAC - Energy Management System | EMS | No EMS | No EMS | WholeBlg | WholeBlg | HV_Tech | EMS |  | 0 | 0 | 1 | 0.85 |  | NA | 1 | NA | Control | ESE | EDUCATION - SECONDARY SCHOOL | New | CZ14 | China Lake Area (CZ14) |  |  |  | 1000 sf | 0.035311 | 0.025018 | 0.060329 | Control/1000 sf | 11790 | 13690 | 13690 | 0.0012411 | 0.0014411 | 0.0014411 | 576.64 | 678.4 | 678.4 | 11790 | 13690 | 13690 | 0.0012411 | 0.0014411 | 0.0014411 | 0 | 0 | 0 |  | 15 | 15 | 15 | 5 | 0.5 | 1000 | 0 | 0 | 0 | 0 | 0 | 0 | 0 | 0 | 1 | 1 | 0 | 0 | [7 empty] | Medium (2008) | Medium (2008) | Medium (2008) | None
M-095 | HVAC - Energy Management System | SCE | COM | Electric | COMHVAC - Energy Management System | EMS | No EMS | No EMS | WholeBlg | WholeBlg | HV_Tech | EMS |  | 0 | 0 | 1 | 0.85 |  | NA | 1 | NA | Control | ESE | EDUCATION - SECONDARY SCHOOL | Existing | CZ15 | Blythe Area (CZ15) |  |  |  | 1000 sf | 0.035311 | 0.025018 | 0.060329 | Control/1000 sf | 11790 | 13690 | 13690 | 0.0012411 | 0.0014411 | 0.0014411 | 576.64 | 678.4 | 678.4 | 11790 | 13690 | 13690 | 0.0012411 | 0.0014411 | 0.0014411 | 0 | 0 | 0 |  | 15 | 15 | 15 | 5 | 0.5 | 1000 | 0 | 0 | 0 | 0 | 0 | 0 | 0 | 0 | 1 | 1 | 0 | 0 | [7 empty] | Medium (2008) | Medium (2008) | Medium (2008) | None
M-095 | HVAC - Energy Management System | SCE | COM | Electric | COMHVAC - Energy Management System | EMS | No EMS | No EMS | WholeBlg | WholeBlg | HV_Tech | EMS |  | 0 | 0 | 1 | 0.85 |  | NA | 1 | NA | Control | ESE | EDUCATION - SECONDARY SCHOOL | New | CZ15 | Blythe Area (CZ15) |  |  |  | 1000 sf | 0.035311 | 0.025018 | 0.060329 | Control/1000 sf | 11790 | 13690 | 13690 | 0.0012411 | 0.0014411 | 0.0014411 | 576.64 | 678.4 | 678.4 | 11790 | 13690 | 13690 | 0.0012411 | 0.0014411 | 0.0014411 | 0 | 0 | 0 |  | 15 | 15 | 15 | 5 | 0.5 | 1000 | 0 | 0 | 0 | 0 | 0 | 0 | 0 | 0 | 1 | 1 | 0 | 0 | [7 empty] | Medium (2008) | Medium (2008) | Medium (2008) | None
M-095 | HVAC - Energy Management System | SCE | COM | Electric | COMHVAC - Energy Management System | EMS | No EMS | No EMS | WholeBlg | WholeBlg | HV_Tech | EMS |  | 0 | 0 | 1 | 0.85 |  | NA | 1 | NA | Control | ESE | EDUCATION - SECONDARY SCHOOL | Existing | CZ16 | Mount Shasta Area (CZ16) |  |  |  | 1000 sf | 0.035311 | 0.025018 | 0.060329 | Control/1000 sf | 11790 | 13690 | 13690 | 0.0012411 | 0.0014411 | 0.0014411 | 576.64 | 678.4 | 678.4 | 11790 | 13690 | 13690 | 0.0012411 | 0.0014411 | 0.0014411 | 0 | 0 | 0 |  | 15 | 15 | 15 | 5 | 0.5 | 1000 | 0 | 0 | 0 | 0 | 0 | 0 | 0 | 0 | 1 | 1 | 0 | 0 | [7 empty] | Medium (2008) | Medium (2008) | Medium (2008) | None
M-095 | HVAC - Energy Management System | SCG | COM | Gas | COMHVAC - Energy Management System | EMS | No EMS | No EMS | WholeBlg | WholeBlg | HV_Tech | EMS |  | 0 | 0 | 1 | 0.85 |  | NA | 1 | NA | Control | ECC | EDUCATION - COMMUNITY COLLEGE | New | CZ10 | San Bernardino Area (CZ10) |  |  |  | 1000 sf | 0.037777 | 0.022552 | 0.060329 | Control/1000 sf | 11790 | 13690 | 13690 | 0.0012411 | 0.0014411 | 0.0014411 | 576.64 | 678.4 | 678.4 | 11790 | 13690 | 13690 | 0.0012411 | 0.0014411 | 0.0014411 | 576.64 | 678.4 | 678.4 |  | 15 | 15 | 15 | 5 | 0.5 | 1000 | 0 | 0 | 0 | 0 | 0 | 0 | 0 | 0 | 1 | 1 | 0 | 0 | [7 empty] | Medium (2008) | Medium (2008) | Medium (2008) | None
M-095 | HVAC - Energy Management System | SCG | COM | Gas | COMHVAC - Energy Management System | EMS | No EMS | No EMS | WholeBlg | WholeBlg | HV_Tech | EMS |  | 0 | 0 | 1 | 0.85 |  | NA | 1 | NA | Control | ECC | EDUCATION - COMMUNITY COLLEGE | Existing | CZ13 | Fresno Area (CZ13) |  |  |  | 1000 sf | 0.037777 | 0.022552 | 0.060329 | Control/1000 sf | 11790 | 13690 | 13690 | 0.0012411 | 0.0014411 | 0.0014411 | 576.64 | 678.4 | 678.4 | 11790 | 13690 | 13690 | 0.0012411 | 0.0014411 | 0.0014411 | 576.64 | 678.4 | 678.4 |  | 15 | 15 | 15 | 5 | 0.5 | 1000 | 0 | 0 | 0 | 0 | 0 | 0 | 0 | 0 | 1 | 1 | 0 | 0 | [7 empty] | Medium (2008) | Medium (2008) | Medium (2008) | None
M-095 | HVAC - Energy Management System | SCG | COM | Gas | COMHVAC - Energy Management System | EMS | No EMS | No EMS | WholeBlg | WholeBlg | HV_Tech | EMS |  | 0 | 0 | 1 | 0.85 |  | NA | 1 | NA | Control | ECC | EDUCATION - COMMUNITY COLLEGE | New | CZ13 | Fresno Area (CZ13) |  |  |  | 1000 sf | 0.037777 | 0.022552 | 0.060329 | Control/1000 sf | 11790 | 13690 | 13690 | 0.0012411 | 0.0014411 | 0.0014411 | 576.64 | 678.4 | 678.4 | 11790 | 13690 | 13690 | 0.0012411 | 0.0014411 | 0.0014411 | 576.64 | 678.4 | 678.4 |  | 15 | 15 | 15 | 5 | 0.5 | 1000 | 0 | 0 | 0 | 0 | 0 | 0 | 0 | 0 | 1 | 1 | 0 | 0 | [7 empty] | Medium (2008) | Medium (2008) | Medium (2008) | None
M-095 | HVAC - Energy Management System | SCG | COM | Gas | COMHVAC - Energy Management System | EMS | No EMS | No EMS | WholeBlg | WholeBlg | HV_Tech | EMS |  | 0 | 0 | 1 | 0.85 |  | NA | 1 | NA | Control | ECC | EDUCATION - COMMUNITY COLLEGE | Existing | CZ14 | China Lake Area (CZ14) |  |  |  | 1000 sf | 0.037777 | 0.022552 | 0.060329 | Control/1000 sf | 11790 | 13690 | 13690 | 0.0012411 | 0.0014411 | 0.0014411 | 576.64 | 678.4 | 678.4 | 11790 | 13690 | 13690 | 0.0012411 | 0.0014411 | 0.0014411 | 576.64 | 678.4 | 678.4 |  | 15 | 15 | 15 | 5 | 0.5 | 1000 | 0 | 0 | 0 | 0 | 0 | 0 | 0 | 0 | 1 | 1 | 0 | 0 | [7 empty] | Medium (2008) | Medium (2008) | Medium (2008) | None
M-095 | HVAC - Energy Management System | SCG | COM | Gas | COMHVAC - Energy Management System | EMS | No EMS | No EMS | WholeBlg | WholeBlg | HV_Tech | EMS |  | 0 | 0 | 1 | 0.85 |  | NA | 1 | NA | Control | ECC | EDUCATION - COMMUNITY COLLEGE | New | CZ14 | China Lake Area (CZ14) |  |  |  | 1000 sf | 0.037777 | 0.022552 | 0.060329 | Control/1000 sf | 11790 | 13690 | 13690 | 0.0012411 | 0.0014411 | 0.0014411 | 576.64 | 678.4 | 678.4 | 11790 | 13690 | 13690 | 0.0012411 | 0.0014411 | 0.0014411 | 576.64 | 678.4 | 678.4 |  | 15 | 15 | 15 | 5 | 0.5 | 1000 | 0 | 0 | 0 | 0 | 0 | 0 | 0 | 0 | 1 | 1 | 0 | 0 | [7 empty] | Medium (2008) | Medium (2008) | Medium (2008) | None
M-095 | HVAC - Energy Management System | SCG | COM | Gas | COMHVAC - Energy Management System | EMS | No EMS | No EMS | WholeBlg | WholeBlg | HV_Tech | EMS |  | 0 | 0 | 1 | 0.85 |  | NA | 1 | NA | Control | ECC | EDUCATION - COMMUNITY COLLEGE | Existing | CZ15 | Blythe Area (CZ15) |  |  |  | 1000 sf | 0.037777 | 0.022552 | 0.060329 | Control/1000 sf | 11790 | 13690 | 13690 | 0.0012411 | 0.0014411 | 0.0014411 | 576.64 | 678.4 | 678.4 | 11790 | 13690 | 13690 | 0.0012411 | 0.0014411 | 0.0014411 | 576.64 | 678.4 | 678.4 |  | 15 | 15 | 15 | 5 | 0.5 | 1000 | 0 | 0 | 0 | 0 | 0 | 0 | 0 | 0 | 1 | 1 | 0 | 0 | [7 empty] | Medium (2008) | Medium (2008) | Medium (2008) | None
M-095 | HVAC - Energy Management System | SCG | COM | Gas | COMHVAC - Energy Management System | EMS | No EMS | No EMS | WholeBlg | WholeBlg | HV_Tech | EMS |  | 0 | 0 | 1 | 0.85 |  | NA | 1 | NA | Control | ECC | EDUCATION - COMMUNITY COLLEGE | New | CZ15 | Blythe Area (CZ15) |  |  |  | 1000 sf | 0.037777 | 0.022552 | 0.060329 | Control/1000 sf | 11790 | 13690 | 13690 | 0.0012411 | 0.0014411 | 0.0014411 | 576.64 | 678.4 | 678.4 | 11790 | 13690 | 13690 | 0.0012411 | 0.0014411 | 0.0014411 | 576.64 | 678.4 | 678.4 |  | 15 | 15 | 15 | 5 | 0.5 | 1000 | 0 | 0 | 0 | 0 | 0 | 0 | 0 | 0 | 1 | 1 | 0 | 0 | [7 empty] | Medium (2008) | Medium (2008) | Medium (2008) | None
M-095 | HVAC - Energy Management System | SCG | COM | Gas | COMHVAC - Energy Management System | EMS | No EMS | No EMS | WholeBlg | WholeBlg | HV_Tech | EMS |  | 0 | 0 | 1 | 0.85 |  | NA | 1 | NA | Control | ECC | EDUCATION - COMMUNITY COLLEGE | Existing | CZ16 | Mount Shasta Area (CZ16) |  |  |  | 1000 sf | 0.037777 | 0.022552 | 0.060329 | Control/1000 sf | 11790 | 13690 | 13690 | 0.0012411 | 0.0014411 | 0.0014411 | 576.64 | 678.4 | 678.4 | 11790 | 13690 | 13690 | 0.0012411 | 0.0014411 | 0.0014411 | 576.64 | 678.4 | 678.4 |  | 15 | 15 | 15 | 5 | 0.5 | 1000 | 0 | 0 | 0 | 0 | 0 | 0 | 0 | 0 | 1 | 1 | 0 | 0 | [7 empty] | Medium (2008) | Medium (2008) | Medium (2008) | None
M-095 | HVAC - Energy Management System | SCG | COM | Gas | COMHVAC - Energy Management System | EMS | No EMS | No EMS | WholeBlg | WholeBlg | HV_Tech | EMS |  | 0 | 0 | 1 | 0.85 |  | NA | 1 | NA | Control | ECC | EDUCATION - COMMUNITY COLLEGE | New | CZ16 | Mount Shasta Area (CZ16) |  |  |  | 1000 sf | 0.037777 | 0.022552 | 0.060329 | Control/1000 sf | 11790 | 13690 | 13690 | 0.0012411 | 0.0014411 | 0.0014411 | 576.64 | 678.4 | 678.4 | 11790 | 13690 | 13690 | 0.0012411 | 0.0014411 | 0.0014411 | 576.64 | 678.4 | 678.4 |  | 15 | 15 | 15 | 5 | 0.5 | 1000 | 0 | 0 | 0 | 0 | 0 | 0 | 0 | 0 | 1 | 1 | 0 | 0 | [7 empty] | Medium (2008) | Medium (2008) | Medium (2008) | None
M-095 | HVAC - Energy Management System | SDGE | COM | Electric | COMHVAC - Energy Management System | EMS | No EMS | No EMS | WholeBlg | WholeBlg | HV_Tech | EMS |  | 0 | 0 | 1 | 0.85 |  | NA | 1 | NA | Control | ECC | EDUCATION - COMMUNITY COLLEGE | Existing | CZ06 | Los Angeles Area (CZ06) |  |  |  | 1000 sf | 0.035311 | 0.025018 | 0.060329 | Control/1000 sf | 12740 | 14640 | 14640 | 0.0013411 | 0.0015411 | 0.0015411 | 576.64 | 678.4 | 678.4 | 12740 | 14640 | 14640 | 0.0013411 | 0.0015411 | 0.0015411 | 0 | 0 | 0 |  | 15 | 15 | 15 | 5 | 0.5 | 1000 | 0 | 0 | 0 | 0 | 0 | 0 | 0 | 0 | 1 | 1 | 0 | 0 | [7 empty] | Medium (2008) | Medium (2008) | Medium (2008) | None
M-095 | HVAC - Energy Management System | SDGE | COM | Electric | COMHVAC - Energy Management System | EMS | No EMS | No EMS | WholeBlg | WholeBlg | HV_Tech | EMS |  | 0 | 0 | 1 | 0.85 |  | NA | 1 | NA | Control | ECC | EDUCATION - COMMUNITY COLLEGE | New | CZ06 | Los Angeles Area (CZ06) |  |  |  | 1000 sf | 0.035311 | 0.025018 | 0.060329 | Control/1000 sf | 12740 | 14640 | 14640 | 0.0013411 | 0.0015411 | 0.0015411 | 576.64 | 678.4 | 678.4 | 12740 | 14640 | 14640 | 0.0013411 | 0.0015411 | 0.0015411 | 0 | 0 | 0 |  | 15 | 15 | 15 | 5 | 0.5 | 1000 | 0 | 0 | 0 | 0 | 0 | 0 | 0 | 0 | 1 | 1 | 0 | 0 | [7 empty] | Medium (2008) | Medium (2008) | Medium (2008) | None
M-095 | HVAC - Energy Management System | SDGE | COM | Electric | COMHVAC - Energy Management System | EMS | No EMS | No EMS | WholeBlg | WholeBlg | HV_Tech | EMS |  | 0 | 0 | 1 | 0.85 |  | NA | 1 | NA | Control | ECC | EDUCATION - COMMUNITY COLLEGE | Existing | CZ07 | San Diego Area (CZ07) |  |  |  | 1000 sf | 0.035311 | 0.025018 | 0.060329 | Control/1000 sf | 12740 | 14640 | 14640 | 0.0013411 | 0.0015411 | 0.0015411 | 576.64 | 678.4 | 678.4 | 12740 | 14640 | 14640 | 0.0013411 | 0.0015411 | 0.0015411 | 0 | 0 | 0 |  | 15 | 15 | 15 | 5 | 0.5 | 1000 | 0 | 0 | 0 | 0 | 0 | 0 | 0 | 0 | 1 | 1 | 0 | 0 | [7 empty] | Medium (2008) | Medium (2008) | Medium (2008) | None
M-095 | HVAC - Energy Management System | SDGE | COM | Electric | COMHVAC - Energy Management System | EMS | No EMS | No EMS | WholeBlg | WholeBlg | HV_Tech | EMS |  | 0 | 0 | 1 | 0.85 |  | NA | 1 | NA | Control | ECC | EDUCATION - COMMUNITY COLLEGE | New | CZ07 | San Diego Area (CZ07) |  |  |  | 1000 sf | 0.035311 | 0.025018 | 0.060329 | Control/1000 sf | 12740 | 14640 | 14640 | 0.0013411 | 0.0015411 | 0.0015411 | 576.64 | 678.4 | 678.4 | 12740 | 14640 | 14640 | 0.0013411 | 0.0015411 | 0.0015411 | 0 | 0 | 0 |  | 15 | 15 | 15 | 5 | 0.5 | 1000 | 0 | 0 | 0 | 0 | 0 | 0 | 0 | 0 | 1 | 1 | 0 | 0 | [7 empty] | Medium (2008) | Medium (2008) | Medium (2008) | None
M-095 | HVAC - Energy Management System | SDGE | COM | Electric | COMHVAC - Energy Management System | EMS | No EMS | No EMS | WholeBlg | WholeBlg | HV_Tech | EMS |  | 0 | 0 | 1 | 0.85 |  | NA | 1 | NA | Control | ECC | EDUCATION - COMMUNITY COLLEGE | Existing | CZ08 | El Toro Area (CZ08) |  |  |  | 1000 sf | 0.035311 | 0.025018 | 0.060329 | Control/1000 sf | 12740 | 14640 | 14640 | 0.0013411 | 0.0015411 | 0.0015411 | 576.64 | 678.4 | 678.4 | 12740 | 14640 | 14640 | 0.0013411 | 0.0015411 | 0.0015411 | 0 | 0 | 0 |  | 15 | 15 | 15 | 5 | 0.5 | 1000 | 0 | 0 | 0 | 0 | 0 | 0 | 0 | 0 | 1 | 1 | 0 | 0 | [7 empty] | Medium (2008) | Medium (2008) | Medium (2008) | None
M-095 | HVAC - Energy Management System | SDGE | COM | Electric | COMHVAC - Energy Management System | EMS | No EMS | No EMS | WholeBlg | WholeBlg | HV_Tech | EMS |  | 0 | 0 | 1 | 0.85 |  | NA | 1 | NA | Control | ECC | EDUCATION - COMMUNITY COLLEGE | New | CZ08 | El Toro Area (CZ08) |  |  |  | 1000 sf | 0.035311 | 0.025018 | 0.060329 | Control/1000 sf | 12740 | 14640 | 14640 | 0.0013411 | 0.0015411 | 0.0015411 | 576.64 | 678.4 | 678.4 | 12740 | 14640 | 14640 | 0.0013411 | 0.0015411 | 0.0015411 | 0 | 0 | 0 |  | 15 | 15 | 15 | 5 | 0.5 | 1000 | 0 | 0 | 0 | 0 | 0 | 0 | 0 | 0 | 1 | 1 | 0 | 0 | [7 empty] | Medium (2008) | Medium (2008) | Medium (2008) | None
M-095 | HVAC - Energy Management System | SDGE | COM | Electric | COMHVAC - Energy Management System | EMS | No EMS | No EMS | WholeBlg | WholeBlg | HV_Tech | EMS |  | 0 | 0 | 1 | 0.85 |  | NA | 1 | NA | Control | ECC | EDUCATION - COMMUNITY COLLEGE | Existing | CZ10 | San Bernardino Area (CZ10) |  |  |  | 1000 sf | 0.035311 | 0.025018 | 0.060329 | Control/1000 sf | 12740 | 14640 | 14640 | 0.0013411 | 0.0015411 | 0.0015411 | 576.64 | 678.4 | 678.4 | 12740 | 14640 | 14640 | 0.0013411 | 0.0015411 | 0.0015411 | 0 | 0 | 0 |  | 15 | 15 | 15 | 5 | 0.5 | 1000 | 0 | 0 | 0 | 0 | 0 | 0 | 0 | 0 | 1 | 1 | 0 | 0 | [7 empty] | Medium (2008) | Medium (2008) | Medium (2008) | None
M-095 | HVAC - Energy Management System | SDGE | COM | Electric | COMHVAC - Energy Management System | EMS | No EMS | No EMS | WholeBlg | WholeBlg | HV_Tech | EMS |  | 0 | 0 | 1 | 0.85 |  | NA | 1 | NA | Control | ECC | EDUCATION - COMMUNITY COLLEGE | New | CZ10 | San Bernardino Area (CZ10) |  |  |  | 1000 sf | 0.035311 | 0.025018 | 0.060329 | Control/1000 sf | 12740 | 14640 | 14640 | 0.0013411 | 0.0015411 | 0.0015411 | 576.64 | 678.4 | 678.4 | 12740 | 14640 | 14640 | 0.0013411 | 0.0015411 | 0.0015411 | 0 | 0 | 0 |  | 15 | 15 | 15 | 5 | 0.5 | 1000 | 0 | 0 | 0 | 0 | 0 | 0 | 0 | 0 | 1 | 1 | 0 | 0 | [7 empty] | Medium (2008) | Medium (2008) | Medium (2008) | None
M-095 | HVAC - Energy Management System | SDGE | COM | Electric | COMHVAC - Energy Management System | EMS | No EMS | No EMS | WholeBlg | WholeBlg | HV_Tech | EMS |  | 0 | 0 | 1 | 0.85 |  | NA | 1 | NA | Control | ECC | EDUCATION - COMMUNITY COLLEGE | Existing | CZ14 | China Lake Area (CZ14) |  |  |  | 1000 sf | 0.035311 | 0.025018 | 0.060329 | Control/1000 sf | 12740 | 14640 | 14640 | 0.0013411 | 0.0015411 | 0.0015411 | 576.64 | 678.4 | 678.4 | 12740 | 14640 | 14640 | 0.0013411 | 0.0015411 | 0.0015411 | 0 | 0 | 0 |  | 15 | 15 | 15 | 5 | 0.5 | 1000 | 0 | 0 | 0 | 0 | 0 | 0 | 0 | 0 | 1 | 1 | 0 | 0 | [7 empty] | Medium (2008) | Medium (2008) | Medium (2008) | None
M-095 | HVAC - Energy Management System | SDGE | COM | Electric | COMHVAC - Energy Management System | EMS | No EMS | No EMS | WholeBlg | WholeBlg | HV_Tech | EMS |  | 0 | 0 | 1 | 0.85 |  | NA | 1 | NA | Control | ECC | EDUCATION - COMMUNITY COLLEGE | New | CZ14 | China Lake Area (CZ14) |  |  |  | 1000 sf | 0.035311 | 0.025018 | 0.060329 | Control/1000 sf | 12740 | 14640 | 14640 | 0.0013411 | 0.0015411 | 0.0015411 | 576.64 | 678.4 | 678.4 | 12740 | 14640 | 14640 | 0.0013411 | 0.0015411 | 0.0015411 | 0 | 0 | 0 |  | 15 | 15 | 15 | 5 | 0.5 | 1000 | 0 | 0 | 0 | 0 | 0 | 0 | 0 | 0 | 1 | 1 | 0 | 0 | [7 empty] | Medium (2008) | Medium (2008) | Medium (2008) | None
M-095 | HVAC - Energy Management System | SDGE | COM | Electric | COMHVAC - Energy Management System | EMS | No EMS | No EMS | WholeBlg | WholeBlg | HV_Tech | EMS |  | 0 | 0 | 1 | 0.85 |  | NA | 1 | NA | Control | ECC | EDUCATION - COMMUNITY COLLEGE | Existing | CZ15 | Blythe Area (CZ15) |  |  |  | 1000 sf | 0.035311 | 0.025018 | 0.060329 | Control/1000 sf | 12740 | 14640 | 14640 | 0.0013411 | 0.0015411 | 0.0015411 | 576.64 | 678.4 | 678.4 | 12740 | 14640 | 14640 | 0.0013411 | 0.0015411 | 0.0015411 | 0 | 0 | 0 |  | 15 | 15 | 15 | 5 | 0.5 | 1000 | 0 | 0 | 0 | 0 | 0 | 0 | 0 | 0 | 1 | 1 | 0 | 0 | [7 empty] | Medium (2008) | Medium (2008) | Medium (2008) | None
M-095 | HVAC - Energy Management System | SDGE | COM | Electric | COMHVAC - Energy Management System | EMS | No EMS | No EMS | WholeBlg | WholeBlg | HV_Tech | EMS |  | 0 | 0 | 1 | 0.85 |  | NA | 1 | NA | Control | ECC | EDUCATION - COMMUNITY COLLEGE | New | CZ15 | Blythe Area (CZ15) |  |  |  | 1000 sf | 0.035311 | 0.025018 | 0.060329 | Control/1000 sf | 12740 | 14640 | 14640 | 0.0013411 | 0.0015411 | 0.0015411 | 576.64 | 678.4 | 678.4 | 12740 | 14640 | 14640 | 0.0013411 | 0.0015411 | 0.0015411 | 0 | 0 | 0 |  | 15 | 15 | 15 | 5 | 0.5 | 1000 | 0 | 0 | 0 | 0 | 0 | 0 | 0 | 0 | 1 | 1 | 0 | 0 | [7 empty] | Medium (2008) | Medium (2008) | Medium (2008) | None
M-095 | HVAC - Energy Management System | PGE | COM | Electric | COMHVAC - Energy Management System | EMS | No EMS | No EMS | WholeBlg | WholeBlg | HV_Tech | EMS |  | 0 | 0 | 1 | 0.85 |  | NA | 1 | NA | Control | EPR | EDUCATION - PRIMARY SCHOOL | Existing | CZ01 | Arcata Area (CZ01) |  |  |  | 1000 sf | 0.03654 | 0.023789 | 0.060329 | Control/1000 sf | 11050 | 12950 | 12950 | 0.0011632 | 0.0013632 | 0.0013632 | 576.64 | 678.4 | 678.4 | 11050 | 12950 | 12950 | 0.0011632 | 0.0013632 | 0.0013632 | 0 | 0 | 0 |  | 15 | 15 | 15 | 5 | 0.5 | 1000 | 0 | 0 | 0 | 0 | 0 | 0 | 0 | 0 | 1 | 1 | 0 | 0 | [7 empty] | Medium (2008) | Medium (2008) | Medium (2008) | None
M-095 | HVAC - Energy Management System | PGE | COM | Electric | COMHVAC - Energy Management System | EMS | No EMS | No EMS | WholeBlg | WholeBlg | HV_Tech | EMS |  | 0 | 0 | 1 | 0.85 |  | NA | 1 | NA | Control | EPR | EDUCATION - PRIMARY SCHOOL | New | CZ01 | Arcata Area (CZ01) |  |  |  | 1000 sf | 0.03654 | 0.023789 | 0.060329 | Control/1000 sf | 11050 | 12950 | 12950 | 0.0011632 | 0.0013632 | 0.0013632 | 576.64 | 678.4 | 678.4 | 11050 | 12950 | 12950 | 0.0011632 | 0.0013632 | 0.0013632 | 0 | 0 | 0 |  | 15 | 15 | 15 | 5 | 0.5 | 1000 | 0 | 0 | 0 | 0 | 0 | 0 | 0 | 0 | 1 | 1 | 0 | 0 | [7 empty] | Medium (2008) | Medium (2008) | Medium (2008) | None
M-095 | HVAC - Energy Management System | PGE | COM | Electric | COMHVAC - Energy Management System | EMS | No EMS | No EMS | WholeBlg | WholeBlg | HV_Tech | EMS |  | 0 | 0 | 1 | 0.85 |  | NA | 1 | NA | Control | EPR | EDUCATION - PRIMARY SCHOOL | Existing | CZ02 | Santa Rosa Area (CZ02) |  |  |  | 1000 sf | 0.03654 | 0.023789 | 0.060329 | Control/1000 sf | 11050 | 12950 | 12950 | 0.0011632 | 0.0013632 | 0.0013632 | 576.64 | 678.4 | 678.4 | 11050 | 12950 | 12950 | 0.0011632 | 0.0013632 | 0.0013632 | 0 | 0 | 0 |  | 15 | 15 | 15 | 5 | 0.5 | 1000 | 0 | 0 | 0 | 0 | 0 | 0 | 0 | 0 | 1 | 1 | 0 | 0 | [7 empty] | Medium (2008) | Medium (2008) | Medium (2008) | None
M-095 | HVAC - Energy Management System | PGE | COM | Electric | COMHVAC - Energy Management System | EMS | No EMS | No EMS | WholeBlg | WholeBlg | HV_Tech | EMS |  | 0 | 0 | 1 | 0.85 |  | NA | 1 | NA | Control | EPR | EDUCATION - PRIMARY SCHOOL | New | CZ02 | Santa Rosa Area (CZ02) |  |  |  | 1000 sf | 0.03654 | 0.023789 | 0.060329 | Control/1000 sf | 11050 | 12950 | 12950 | 0.0011632 | 0.0013632 | 0.0013632 | 576.64 | 678.4 | 678.4 | 11050 | 12950 | 12950 | 0.0011632 | 0.0013632 | 0.0013632 | 0 | 0 | 0 |  | 15 | 15 | 15 | 5 | 0.5 | 1000 | 0 | 0 | 0 | 0 | 0 | 0 | 0 | 0 | 1 | 1 | 0 | 0 | [7 empty] | Medium (2008) | Medium (2008) | Medium (2008) | None
M-095 | HVAC - Energy Management System | PGE | COM | Electric | COMHVAC - Energy Management System | EMS | No EMS | No EMS | WholeBlg | WholeBlg | HV_Tech | EMS |  | 0 | 0 | 1 | 0.85 |  | NA | 1 | NA | Control | EPR | EDUCATION - PRIMARY SCHOOL | Existing | CZ03 | Oakland Area (CZ03) |  |  |  | 1000 sf | 0.03654 | 0.023789 | 0.060329 | Control/1000 sf | 11050 | 12950 | 12950 | 0.0011632 | 0.0013632 | 0.0013632 | 576.64 | 678.4 | 678.4 | 11050 | 12950 | 12950 | 0.0011632 | 0.0013632 | 0.0013632 | 0 | 0 | 0 |  | 15 | 15 | 15 | 5 | 0.5 | 1000 | 0 | 0 | 0 | 0 | 0 | 0 | 0 | 0 | 1 | 1 | 0 | 0 | [7 empty] | Medium (2008) | Medium (2008) | Medium (2008) | None
M-095 | HVAC - Energy Management System | PGE | COM | Electric | COMHVAC - Energy Management System | EMS | No EMS | No EMS | WholeBlg | WholeBlg | HV_Tech | EMS |  | 0 | 0 | 1 | 0.85 |  | NA | 1 | NA | Control | EPR | EDUCATION - PRIMARY SCHOOL | New | CZ03 | Oakland Area (CZ03) |  |  |  | 1000 sf | 0.03654 | 0.023789 | 0.060329 | Control/1000 sf | 11050 | 12950 | 12950 | 0.0011632 | 0.0013632 | 0.0013632 | 576.64 | 678.4 | 678.4 | 11050 | 12950 | 12950 | 0.0011632 | 0.0013632 | 0.0013632 | 0 | 0 | 0 |  | 15 | 15 | 15 | 5 | 0.5 | 1000 | 0 | 0 | 0 | 0 | 0 | 0 | 0 | 0 | 1 | 1 | 0 | 0 | [7 empty] | Medium (2008) | Medium (2008) | Medium (2008) | None
M-095 | HVAC - Energy Management System | PGE | COM | Electric | COMHVAC - Energy Management System | EMS | No EMS | No EMS | WholeBlg | WholeBlg | HV_Tech | EMS |  | 0 | 0 | 1 | 0.85 |  | NA | 1 | NA | Control | EPR | EDUCATION - PRIMARY SCHOOL | Existing | CZ04 | Sunnyvale Area (CZ04) |  |  |  | 1000 sf | 0.03654 | 0.023789 | 0.060329 | Control/1000 sf | 11050 | 12950 | 12950 | 0.0011632 | 0.0013632 | 0.0013632 | 576.64 | 678.4 | 678.4 | 11050 | 12950 | 12950 | 0.0011632 | 0.0013632 | 0.0013632 | 0 | 0 | 0 |  | 15 | 15 | 15 | 5 | 0.5 | 1000 | 0 | 0 | 0 | 0 | 0 | 0 | 0 | 0 | 1 | 1 | 0 | 0 | [7 empty] | Medium (2008) | Medium (2008) | Medium (2008) | None
M-095 | HVAC - Energy Management System | PGE | COM | Electric | COMHVAC - Energy Management System | EMS | No EMS | No EMS | WholeBlg | WholeBlg | HV_Tech | EMS |  | 0 | 0 | 1 | 0.85 |  | NA | 1 | NA | Control | EPR | EDUCATION - PRIMARY SCHOOL | New | CZ04 | Sunnyvale Area (CZ04) |  |  |  | 1000 sf | 0.03654 | 0.023789 | 0.060329 | Control/1000 sf | 11050 | 12950 | 12950 | 0.0011632 | 0.0013632 | 0.0013632 | 576.64 | 678.4 | 678.4 | 11050 | 12950 | 12950 | 0.0011632 | 0.0013632 | 0.0013632 | 0 | 0 | 0 |  | 15 | 15 | 15 | 5 | 0.5 | 1000 | 0 | 0 | 0 | 0 | 0 | 0 | 0 | 0 | 1 | 1 | 0 | 0 | [7 empty] | Medium (2008) | Medium (2008) | Medium (2008) | None
M-095 | HVAC - Energy Management System | PGE | COM | Electric | COMHVAC - Energy Management System | EMS | No EMS | No EMS | WholeBlg | WholeBlg | HV_Tech | EMS |  | 0 | 0 | 1 | 0.85 |  | NA | 1 | NA | Control | EPR | EDUCATION - PRIMARY SCHOOL | Existing | CZ05 | Santa Maria Area (CZ05) |  |  |  | 1000 sf | 0.03654 | 0.023789 | 0.060329 | Control/1000 sf | 11050 | 12950 | 12950 | 0.0011632 | 0.0013632 | 0.0013632 | 576.64 | 678.4 | 678.4 | 11050 | 12950 | 12950 | 0.0011632 | 0.0013632 | 0.0013632 | 0 | 0 | 0 |  | 15 | 15 | 15 | 5 | 0.5 | 1000 | 0 | 0 | 0 | 0 | 0 | 0 | 0 | 0 | 1 | 1 | 0 | 0 | [7 empty] | Medium (2008) | Medium (2008) | Medium (2008) | None
M-095 | HVAC - Energy Management System | PGE | COM | Electric | COMHVAC - Energy Management System | EMS | No EMS | No EMS | WholeBlg | WholeBlg | HV_Tech | EMS |  | 0 | 0 | 1 | 0.85 |  | NA | 1 | NA | Control | EPR | EDUCATION - PRIMARY SCHOOL | New | CZ05 | Santa Maria Area (CZ05) |  |  |  | 1000 sf | 0.03654 | 0.023789 | 0.060329 | Control/1000 sf | 11050 | 12950 | 12950 | 0.0011632 | 0.0013632 | 0.0013632 | 576.64 | 678.4 | 678.4 | 11050 | 12950 | 12950 | 0.0011632 | 0.0013632 | 0.0013632 | 0 | 0 | 0 |  | 15 | 15 | 15 | 5 | 0.5 | 1000 | 0 | 0 | 0 | 0 | 0 | 0 | 0 | 0 | 1 | 1 | 0 | 0 | [7 empty] | Medium (2008) | Medium (2008) | Medium (2008) | None
M-095 | HVAC - Energy Management System | PGE | COM | Electric | COMHVAC - Energy Management System | EMS | No EMS | No EMS | WholeBlg | WholeBlg | HV_Tech | EMS |  | 0 | 0 | 1 | 0.85 |  | NA | 1 | NA | Control | EPR | EDUCATION - PRIMARY SCHOOL | Existing | CZ11 | Red Bluff Area (CZ11) |  |  |  | 1000 sf | 0.03654 | 0.023789 | 0.060329 | Control/1000 sf | 11050 | 12950 | 12950 | 0.0011632 | 0.0013632 | 0.0013632 | 576.64 | 678.4 | 678.4 | 11050 | 12950 | 12950 | 0.0011632 | 0.0013632 | 0.0013632 | 0 | 0 | 0 |  | 15 | 15 | 15 | 5 | 0.5 | 1000 | 0 | 0 | 0 | 0 | 0 | 0 | 0 | 0 | 1 | 1 | 0 | 0 | [7 empty] | Medium (2008) | Medium (2008) | Medium (2008) | None
M-095 | HVAC - Energy Management System | PGE | COM | Electric | COMHVAC - Energy Management System | EMS | No EMS | No EMS | WholeBlg | WholeBlg | HV_Tech | EMS |  | 0 | 0 | 1 | 0.85 |  | NA | 1 | NA | Control | EPR | EDUCATION - PRIMARY SCHOOL | New | CZ11 | Red Bluff Area (CZ11) |  |  |  | 1000 sf | 0.03654 | 0.023789 | 0.060329 | Control/1000 sf | 11050 | 12950 | 12950 | 0.0011632 | 0.0013632 | 0.0013632 | 576.64 | 678.4 | 678.4 | 11050 | 12950 | 12950 | 0.0011632 | 0.0013632 | 0.0013632 | 0 | 0 | 0 |  | 15 | 15 | 15 | 5 | 0.5 | 1000 | 0 | 0 | 0 | 0 | 0 | 0 | 0 | 0 | 1 | 1 | 0 | 0 | [7 empty] | Medium (2008) | Medium (2008) | Medium (2008) | None
M-095 | HVAC - Energy Management System | PGE | COM | Electric | COMHVAC - Energy Management System | EMS | No EMS | No EMS | WholeBlg | WholeBlg | HV_Tech | EMS |  | 0 | 0 | 1 | 0.85 |  | NA | 1 | NA | Control | EPR | EDUCATION - PRIMARY SCHOOL | Existing | CZ12 | Sacramento Area (CZ12) |  |  |  | 1000 sf | 0.03654 | 0.023789 | 0.060329 | Control/1000 sf | 11050 | 12950 | 12950 | 0.0011632 | 0.0013632 | 0.0013632 | 576.64 | 678.4 | 678.4 | 11050 | 12950 | 12950 | 0.0011632 | 0.0013632 | 0.0013632 | 0 | 0 | 0 |  | 15 | 15 | 15 | 5 | 0.5 | 1000 | 0 | 0 | 0 | 0 | 0 | 0 | 0 | 0 | 1 | 1 | 0 | 0 | [7 empty] | Medium (2008) | Medium (2008) | Medium (2008) | None
M-095 | HVAC - Energy Management System | PGE | COM | Electric | COMHVAC - Energy Management System | EMS | No EMS | No EMS | WholeBlg | WholeBlg | HV_Tech | EMS |  | 0 | 0 | 1 | 0.85 |  | NA | 1 | NA | Control | EPR | EDUCATION - PRIMARY SCHOOL | New | CZ12 | Sacramento Area (CZ12) |  |  |  | 1000 sf | 0.03654 | 0.023789 | 0.060329 | Control/1000 sf | 11050 | 12950 | 12950 | 0.0011632 | 0.0013632 | 0.0013632 | 576.64 | 678.4 | 678.4 | 11050 | 12950 | 12950 | 0.0011632 | 0.0013632 | 0.0013632 | 0 | 0 | 0 |  | 15 | 15 | 15 | 5 | 0.5 | 1000 | 0 | 0 | 0 | 0 | 0 | 0 | 0 | 0 | 1 | 1 | 0 | 0 | [7 empty] | Medium (2008) | Medium (2008) | Medium (2008) | None
M-095 | HVAC - Energy Management System | PGE | COM | Electric | COMHVAC - Energy Management System | EMS | No EMS | No EMS | WholeBlg | WholeBlg | HV_Tech | EMS |  | 0 | 0 | 1 | 0.85 |  | NA | 1 | NA | Control | EPR | EDUCATION - PRIMARY SCHOOL | Existing | CZ13 | Fresno Area (CZ13) |  |  |  | 1000 sf | 0.03654 | 0.023789 | 0.060329 | Control/1000 sf | 11050 | 12950 | 12950 | 0.0011632 | 0.0013632 | 0.0013632 | 576.64 | 678.4 | 678.4 | 11050 | 12950 | 12950 | 0.0011632 | 0.0013632 | 0.0013632 | 0 | 0 | 0 |  | 15 | 15 | 15 | 5 | 0.5 | 1000 | 0 | 0 | 0 | 0 | 0 | 0 | 0 | 0 | 1 | 1 | 0 | 0 | [7 empty] | Medium (2008) | Medium (2008) | Medium (2008) | None
M-095 | HVAC - Energy Management System | PGE | COM | Electric | COMHVAC - Energy Management System | EMS | No EMS | No EMS | WholeBlg | WholeBlg | HV_Tech | EMS |  | 0 | 0 | 1 | 0.85 |  | NA | 1 | NA | Control | EPR | EDUCATION - PRIMARY SCHOOL | New | CZ13 | Fresno Area (CZ13) |  |  |  | 1000 sf | 0.03654 | 0.023789 | 0.060329 | Control/1000 sf | 11050 | 12950 | 12950 | 0.0011632 | 0.0013632 | 0.0013632 | 576.64 | 678.4 | 678.4 | 11050 | 12950 | 12950 | 0.0011632 | 0.0013632 | 0.0013632 | 0 | 0 | 0 |  | 15 | 15 | 15 | 5 | 0.5 | 1000 | 0 | 0 | 0 | 0 | 0 | 0 | 0 | 0 | 1 | 1 | 0 | 0 | [7 empty] | Medium (2008) | Medium (2008) | Medium (2008) | None
M-095 | HVAC - Energy Management System | PGE | COM | Electric | COMHVAC - Energy Management System | EMS | No EMS | No EMS | WholeBlg | WholeBlg | HV_Tech | EMS |  | 0 | 0 | 1 | 0.85 |  | NA | 1 | NA | Control | EPR | EDUCATION - PRIMARY SCHOOL | Existing | CZ16 | Mount Shasta Area (CZ16) |  |  |  | 1000 sf | 0.03654 | 0.023789 | 0.060329 | Control/1000 sf | 11050 | 12950 | 12950 | 0.0011632 | 0.0013632 | 0.0013632 | 576.64 | 678.4 | 678.4 | 11050 | 12950 | 12950 | 0.0011632 | 0.0013632 | 0.0013632 | 0 | 0 | 0 |  | 15 | 15 | 15 | 5 | 0.5 | 1000 | 0 | 0 | 0 | 0 | 0 | 0 | 0 | 0 | 1 | 1 | 0 | 0 | [7 empty] | Medium (2008) | Medium (2008) | Medium (2008) | None
M-095 | HVAC - Energy Management System | PGE | COM | Electric | COMHVAC - Energy Management System | EMS | No EMS | No EMS | WholeBlg | WholeBlg | HV_Tech | EMS |  | 0 | 0 | 1 | 0.85 |  | NA | 1 | NA | Control | EPR | EDUCATION - PRIMARY SCHOOL | New | CZ16 | Mount Shasta Area (CZ16) |  |  |  | 1000 sf | 0.03654 | 0.023789 | 0.060329 | Control/1000 sf | 11050 | 12950 | 12950 | 0.0011632 | 0.0013632 | 0.0013632 | 576.64 | 678.4 | 678.4 | 11050 | 12950 | 12950 | 0.0011632 | 0.0013632 | 0.0013632 | 0 | 0 | 0 |  | 15 | 15 | 15 | 5 | 0.5 | 1000 | 0 | 0 | 0 | 0 | 0 | 0 | 0 | 0 | 1 | 1 | 0 | 0 | [7 empty] | Medium (2008) | Medium (2008) | Medium (2008) | None
M-095 | HVAC - Energy Management System | SCE | COM | Electric | COMHVAC - Energy Management System | EMS | No EMS | No EMS | WholeBlg | WholeBlg | HV_Tech | EMS |  | 0 | 0 | 1 | 0.85 |  | NA | 1 | NA | Control | EPR | EDUCATION - PRIMARY SCHOOL | Existing | CZ05 | Santa Maria Area (CZ05) |  |  |  | 1000 sf | 0.035311 | 0.025018 | 0.060329 | Control/1000 sf | 11790 | 13690 | 13690 | 0.0012411 | 0.0014411 | 0.0014411 | 576.64 | 678.4 | 678.4 | 11790 | 13690 | 13690 | 0.0012411 | 0.0014411 | 0.0014411 | 0 | 0 | 0 |  | 15 | 15 | 15 | 5 | 0.5 | 1000 | 0 | 0 | 0 | 0 | 0 | 0 | 0 | 0 | 1 | 1 | 0 | 0 | [7 empty] | Medium (2008) | Medium (2008) | Medium (2008) | None
M-095 | HVAC - Energy Management System | SCE | COM | Electric | COMHVAC - Energy Management System | EMS | No EMS | No EMS | WholeBlg | WholeBlg | HV_Tech | EMS |  | 0 | 0 | 1 | 0.85 |  | NA | 1 | NA | Control | EPR | EDUCATION - PRIMARY SCHOOL | New | CZ05 | Santa Maria Area (CZ05) |  |  |  | 1000 sf | 0.035311 | 0.025018 | 0.060329 | Control/1000 sf | 11790 | 13690 | 13690 | 0.0012411 | 0.0014411 | 0.0014411 | 576.64 | 678.4 | 678.4 | 11790 | 13690 | 13690 | 0.0012411 | 0.0014411 | 0.0014411 | 0 | 0 | 0 |  | 15 | 15 | 15 | 5 | 0.5 | 1000 | 0 | 0 | 0 | 0 | 0 | 0 | 0 | 0 | 1 | 1 | 0 | 0 | [7 empty] | Medium (2008) | Medium (2008) | Medium (2008) | None
M-095 | HVAC - Energy Management System | SCE | COM | Electric | COMHVAC - Energy Management System | EMS | No EMS | No EMS | WholeBlg | WholeBlg | HV_Tech | EMS |  | 0 | 0 | 1 | 0.85 |  | NA | 1 | NA | Control | EPR | EDUCATION - PRIMARY SCHOOL | Existing | CZ06 | Los Angeles Area (CZ06) |  |  |  | 1000 sf | 0.035311 | 0.025018 | 0.060329 | Control/1000 sf | 11790 | 13690 | 13690 | 0.0012411 | 0.0014411 | 0.0014411 | 576.64 | 678.4 | 678.4 | 11790 | 13690 | 13690 | 0.0012411 | 0.0014411 | 0.0014411 | 0 | 0 | 0 |  | 15 | 15 | 15 | 5 | 0.5 | 1000 | 0 | 0 | 0 | 0 | 0 | 0 | 0 | 0 | 1 | 1 | 0 | 0 | [7 empty] | Medium (2008) | Medium (2008) | Medium (2008) | None
M-095 | HVAC - Energy Management System | SCE | COM | Electric | COMHVAC - Energy Management System | EMS | No EMS | No EMS | WholeBlg | WholeBlg | HV_Tech | EMS |  | 0 | 0 | 1 | 0.85 |  | NA | 1 | NA | Control | EPR | EDUCATION - PRIMARY SCHOOL | New | CZ06 | Los Angeles Area (CZ06) |  |  |  | 1000 sf | 0.035311 | 0.025018 | 0.060329 | Control/1000 sf | 11790 | 13690 | 13690 | 0.0012411 | 0.0014411 | 0.0014411 | 576.64 | 678.4 | 678.4 | 11790 | 13690 | 13690 | 0.0012411 | 0.0014411 | 0.0014411 | 0 | 0 | 0 |  | 15 | 15 | 15 | 5 | 0.5 | 1000 | 0 | 0 | 0 | 0 | 0 | 0 | 0 | 0 | 1 | 1 | 0 | 0 | [7 empty] | Medium (2008) | Medium (2008) | Medium (2008) | None
M-095 | HVAC - Energy Management System | SCE | COM | Electric | COMHVAC - Energy Management System | EMS | No EMS | No EMS | WholeBlg | WholeBlg | HV_Tech | EMS |  | 0 | 0 | 1 | 0.85 |  | NA | 1 | NA | Control | EPR | EDUCATION - PRIMARY SCHOOL | Existing | CZ08 | El Toro Area (CZ08) |  |  |  | 1000 sf | 0.035311 | 0.025018 | 0.060329 | Control/1000 sf | 11790 | 13690 | 13690 | 0.0012411 | 0.0014411 | 0.0014411 | 576.64 | 678.4 | 678.4 | 11790 | 13690 | 13690 | 0.0012411 | 0.0014411 | 0.0014411 | 0 | 0 | 0 |  | 15 | 15 | 15 | 5 | 0.5 | 1000 | 0 | 0 | 0 | 0 | 0 | 0 | 0 | 0 | 1 | 1 | 0 | 0 | [7 empty] | Medium (2008) | Medium (2008) | Medium (2008) | None
M-095 | HVAC - Energy Management System | SCE | COM | Electric | COMHVAC - Energy Management System | EMS | No EMS | No EMS | WholeBlg | WholeBlg | HV_Tech | EMS |  | 0 | 0 | 1 | 0.85 |  | NA | 1 | NA | Control | EPR | EDUCATION - PRIMARY SCHOOL | New | CZ08 | El Toro Area (CZ08) |  |  |  | 1000 sf | 0.035311 | 0.025018 | 0.060329 | Control/1000 sf | 11790 | 13690 | 13690 | 0.0012411 | 0.0014411 | 0.0014411 | 576.64 | 678.4 | 678.4 | 11790 | 13690 | 13690 | 0.0012411 | 0.0014411 | 0.0014411 | 0 | 0 | 0 |  | 15 | 15 | 15 | 5 | 0.5 | 1000 | 0 | 0 | 0 | 0 | 0 | 0 | 0 | 0 | 1 | 1 | 0 | 0 | [7 empty] | Medium (2008) | Medium (2008) | Medium (2008) | None
M-095 | HVAC - Energy Management System | SCE | COM | Electric | COMHVAC - Energy Management System | EMS | No EMS | No EMS | WholeBlg | WholeBlg | HV_Tech | EMS |  | 0 | 0 | 1 | 0.85 |  | NA | 1 | NA | Control | EPR | EDUCATION - PRIMARY SCHOOL | Existing | CZ09 | Pasadena Area (CZ09) |  |  |  | 1000 sf | 0.035311 | 0.025018 | 0.060329 | Control/1000 sf | 11790 | 13690 | 13690 | 0.0012411 | 0.0014411 | 0.0014411 | 576.64 | 678.4 | 678.4 | 11790 | 13690 | 13690 | 0.0012411 | 0.0014411 | 0.0014411 | 0 | 0 | 0 |  | 15 | 15 | 15 | 5 | 0.5 | 1000 | 0 | 0 | 0 | 0 | 0 | 0 | 0 | 0 | 1 | 1 | 0 | 0 | [7 empty] | Medium (2008) | Medium (2008) | Medium (2008) | None
M-095 | HVAC - Energy Management System | SCE | COM | Electric | COMHVAC - Energy Management System | EMS | No EMS | No EMS | WholeBlg | WholeBlg | HV_Tech | EMS |  | 0 | 0 | 1 | 0.85 |  | NA | 1 | NA | Control | EPR | EDUCATION - PRIMARY SCHOOL | New | CZ09 | Pasadena Area (CZ09) |  |  |  | 1000 sf | 0.035311 | 0.025018 | 0.060329 | Control/1000 sf | 11790 | 13690 | 13690 | 0.0012411 | 0.0014411 | 0.0014411 | 576.64 | 678.4 | 678.4 | 11790 | 13690 | 13690 | 0.0012411 | 0.0014411 | 0.0014411 | 0 | 0 | 0 |  | 15 | 15 | 15 | 5 | 0.5 | 1000 | 0 | 0 | 0 | 0 | 0 | 0 | 0 | 0 | 1 | 1 | 0 | 0 | [7 empty] | Medium (2008) | Medium (2008) | Medium (2008) | None
M-095 | HVAC - Energy Management System | SCE | COM | Electric | COMHVAC - Energy Management System | EMS | No EMS | No EMS | WholeBlg | WholeBlg | HV_Tech | EMS |  | 0 | 0 | 1 | 0.85 |  | NA | 1 | NA | Control | EPR | EDUCATION - PRIMARY SCHOOL | Existing | CZ10 | San Bernardino Area (CZ10) |  |  |  | 1000 sf | 0.035311 | 0.025018 | 0.060329 | Control/1000 sf | 11790 | 13690 | 13690 | 0.0012411 | 0.0014411 | 0.0014411 | 576.64 | 678.4 | 678.4 | 11790 | 13690 | 13690 | 0.0012411 | 0.0014411 | 0.0014411 | 0 | 0 | 0 |  | 15 | 15 | 15 | 5 | 0.5 | 1000 | 0 | 0 | 0 | 0 | 0 | 0 | 0 | 0 | 1 | 1 | 0 | 0 | [7 empty] | Medium (2008) | Medium (2008) | Medium (2008) | None
M-095 | HVAC - Energy Management System | SCE | COM | Electric | COMHVAC - Energy Management System | EMS | No EMS | No EMS | WholeBlg | WholeBlg | HV_Tech | EMS |  | 0 | 0 | 1 | 0.85 |  | NA | 1 | NA | Control | EPR | EDUCATION - PRIMARY SCHOOL | New | CZ10 | San Bernardino Area (CZ10) |  |  |  | 1000 sf | 0.035311 | 0.025018 | 0.060329 | Control/1000 sf | 11790 | 13690 | 13690 | 0.0012411 | 0.0014411 | 0.0014411 | 576.64 | 678.4 | 678.4 | 11790 | 13690 | 13690 | 0.0012411 | 0.0014411 | 0.0014411 | 0 | 0 | 0 |  | 15 | 15 | 15 | 5 | 0.5 | 1000 | 0 | 0 | 0 | 0 | 0 | 0 | 0 | 0 | 1 | 1 | 0 | 0 | [7 empty] | Medium (2008) | Medium (2008) | Medium (2008) | None
M-095 | HVAC - Energy Management System | SCE | COM | Electric | COMHVAC - Energy Management System | EMS | No EMS | No EMS | WholeBlg | WholeBlg | HV_Tech | EMS |  | 0 | 0 | 1 | 0.85 |  | NA | 1 | NA | Control | EPR | EDUCATION - PRIMARY SCHOOL | Existing | CZ13 | Fresno Area (CZ13) |  |  |  | 1000 sf | 0.035311 | 0.025018 | 0.060329 | Control/1000 sf | 11790 | 13690 | 13690 | 0.0012411 | 0.0014411 | 0.0014411 | 576.64 | 678.4 | 678.4 | 11790 | 13690 | 13690 | 0.0012411 | 0.0014411 | 0.0014411 | 0 | 0 | 0 |  | 15 | 15 | 15 | 5 | 0.5 | 1000 | 0 | 0 | 0 | 0 | 0 | 0 | 0 | 0 | 1 | 1 | 0 | 0 | [7 empty] | Medium (2008) | Medium (2008) | Medium (2008) | None
M-095 | HVAC - Energy Management System | SCE | COM | Electric | COMHVAC - Energy Management System | EMS | No EMS | No EMS | WholeBlg | WholeBlg | HV_Tech | EMS |  | 0 | 0 | 1 | 0.85 |  | NA | 1 | NA | Control | EPR | EDUCATION - PRIMARY SCHOOL | New | CZ13 | Fresno Area (CZ13) |  |  |  | 1000 sf | 0.035311 | 0.025018 | 0.060329 | Control/1000 sf | 11790 | 13690 | 13690 | 0.0012411 | 0.0014411 | 0.0014411 | 576.64 | 678.4 | 678.4 | 11790 | 13690 | 13690 | 0.0012411 | 0.0014411 | 0.0014411 | 0 | 0 | 0 |  | 15 | 15 | 15 | 5 | 0.5 | 1000 | 0 | 0 | 0 | 0 | 0 | 0 | 0 | 0 | 1 | 1 | 0 | 0 | [7 empty] | Medium (2008) | Medium (2008) | Medium (2008) | None
M-095 | HVAC - Energy Management System | SCE | COM | Electric | COMHVAC - Energy Management System | EMS | No EMS | No EMS | WholeBlg | WholeBlg | HV_Tech | EMS |  | 0 | 0 | 1 | 0.85 |  | NA | 1 | NA | Control | EPR | EDUCATION - PRIMARY SCHOOL | Existing | CZ14 | China Lake Area (CZ14) |  |  |  | 1000 sf | 0.035311 | 0.025018 | 0.060329 | Control/1000 sf | 11790 | 13690 | 13690 | 0.0012411 | 0.0014411 | 0.0014411 | 576.64 | 678.4 | 678.4 | 11790 | 13690 | 13690 | 0.0012411 | 0.0014411 | 0.0014411 | 0 | 0 | 0 |  | 15 | 15 | 15 | 5 | 0.5 | 1000 | 0 | 0 | 0 | 0 | 0 | 0 | 0 | 0 | 1 | 1 | 0 | 0 | [7 empty] | Medium (2008) | Medium (2008) | Medium (2008) | None
M-095 | HVAC - Energy Management System | SCE | COM | Electric | COMHVAC - Energy Management System | EMS | No EMS | No EMS | WholeBlg | WholeBlg | HV_Tech | EMS |  | 0 | 0 | 1 | 0.85 |  | NA | 1 | NA | Control | EPR | EDUCATION - PRIMARY SCHOOL | New | CZ14 | China Lake Area (CZ14) |  |  |  | 1000 sf | 0.035311 | 0.025018 | 0.060329 | Control/1000 sf | 11790 | 13690 | 13690 | 0.0012411 | 0.0014411 | 0.0014411 | 576.64 | 678.4 | 678.4 | 11790 | 13690 | 13690 | 0.0012411 | 0.0014411 | 0.0014411 | 0 | 0 | 0 |  | 15 | 15 | 15 | 5 | 0.5 | 1000 | 0 | 0 | 0 | 0 | 0 | 0 | 0 | 0 | 1 | 1 | 0 | 0 | [7 empty] | Medium (2008) | Medium (2008) | Medium (2008) | None
M-095 | HVAC - Energy Management System | SCE | COM | Electric | COMHVAC - Energy Management System | EMS | No EMS | No EMS | WholeBlg | WholeBlg | HV_Tech | EMS |  | 0 | 0 | 1 | 0.85 |  | NA | 1 | NA | Control | EPR | EDUCATION - PRIMARY SCHOOL | Existing | CZ15 | Blythe Area (CZ15) |  |  |  | 1000 sf | 0.035311 | 0.025018 | 0.060329 | Control/1000 sf | 11790 | 13690 | 13690 | 0.0012411 | 0.0014411 | 0.0014411 | 576.64 | 678.4 | 678.4 | 11790 | 13690 | 13690 | 0.0012411 | 0.0014411 | 0.0014411 | 0 | 0 | 0 |  | 15 | 15 | 15 | 5 | 0.5 | 1000 | 0 | 0 | 0 | 0 | 0 | 0 | 0 | 0 | 1 | 1 | 0 | 0 | [7 empty] | Medium (2008) | Medium (2008) | Medium (2008) | None
M-095 | HVAC - Energy Management System | SCE | COM | Electric | COMHVAC - Energy Management System | EMS | No EMS | No EMS | WholeBlg | WholeBlg | HV_Tech | EMS |  | 0 | 0 | 1 | 0.85 |  | NA | 1 | NA | Control | EPR | EDUCATION - PRIMARY SCHOOL | New | CZ15 | Blythe Area (CZ15) |  |  |  | 1000 sf | 0.035311 | 0.025018 | 0.060329 | Control/1000 sf | 11790 | 13690 | 13690 | 0.0012411 | 0.0014411 | 0.0014411 | 576.64 | 678.4 | 678.4 | 11790 | 13690 | 13690 | 0.0012411 | 0.0014411 | 0.0014411 | 0 | 0 | 0 |  | 15 | 15 | 15 | 5 | 0.5 | 1000 | 0 | 0 | 0 | 0 | 0 | 0 | 0 | 0 | 1 | 1 | 0 | 0 | [7 empty] | Medium (2008) | Medium (2008) | Medium (2008) | None
M-095 | HVAC - Energy Management System | SCE | COM | Electric | COMHVAC - Energy Management System | EMS | No EMS | No EMS | WholeBlg | WholeBlg | HV_Tech | EMS |  | 0 | 0 | 1 | 0.85 |  | NA | 1 | NA | Control | EPR | EDUCATION - PRIMARY SCHOOL | Existing | CZ16 | Mount Shasta Area (CZ16) |  |  |  | 1000 sf | 0.035311 | 0.025018 | 0.060329 | Control/1000 sf | 11790 | 13690 | 13690 | 0.0012411 | 0.0014411 | 0.0014411 | 576.64 | 678.4 | 678.4 | 11790 | 13690 | 13690 | 0.0012411 | 0.0014411 | 0.0014411 | 0 | 0 | 0 |  | 15 | 15 | 15 | 5 | 0.5 | 1000 | 0 | 0 | 0 | 0 | 0 | 0 | 0 | 0 | 1 | 1 | 0 | 0 | [7 empty] | Medium (2008) | Medium (2008) | Medium (2008) | None
M-095 | HVAC - Energy Management System | SCE | COM | Electric | COMHVAC - Energy Management System | EMS | No EMS | No EMS | WholeBlg | WholeBlg | HV_Tech | EMS |  | 0 | 0 | 1 | 0.85 |  | NA | 1 | NA | Control | EPR | EDUCATION - PRIMARY SCHOOL | New | CZ16 | Mount Shasta Area (CZ16) |  |  |  | 1000 sf | 0.035311 | 0.025018 | 0.060329 | Control/1000 sf | 11790 | 13690 | 13690 | 0.0012411 | 0.0014411 | 0.0014411 | 576.64 | 678.4 | 678.4 | 11790 | 13690 | 13690 | 0.0012411 | 0.0014411 | 0.0014411 | 0 | 0 | 0 |  | 15 | 15 | 15 | 5 | 0.5 | 1000 | 0 | 0 | 0 | 0 | 0 | 0 | 0 | 0 | 1 | 1 | 0 | 0 | [7 empty] | Medium (2008) | Medium (2008) | Medium (2008) | None
M-095 | HVAC - Energy Management System | SCG | COM | Gas | COMHVAC - Energy Management System | EMS | No EMS | No EMS | WholeBlg | WholeBlg | HV_Tech | EMS |  | 0 | 0 | 1 | 0.85 |  | NA | 1 | NA | Control | EPR | EDUCATION - PRIMARY SCHOOL | Existing | CZ05 | Santa Maria Area (CZ05) |  |  |  | 1000 sf | 0.037777 | 0.022552 | 0.060329 | Control/1000 sf | 11790 | 13690 | 13690 | 0.0012411 | 0.0014411 | 0.0014411 | 576.64 | 678.4 | 678.4 | 11790 | 13690 | 13690 | 0.0012411 | 0.0014411 | 0.0014411 | 576.64 | 678.4 | 678.4 |  | 15 | 15 | 15 | 5 | 0.5 | 1000 | 0 | 0 | 0 | 0 | 0 | 0 | 0 | 0 | 1 | 1 | 0 | 0 | [7 empty] | Medium (2008) | Medium (2008) | Medium (2008) | None
M-095 | HVAC - Energy Management System | SCG | COM | Gas | COMHVAC - Energy Management System | EMS | No EMS | No EMS | WholeBlg | WholeBlg | HV_Tech | EMS |  | 0 | 0 | 1 | 0.85 |  | NA | 1 | NA | Control | EPR | EDUCATION - PRIMARY SCHOOL | New | CZ05 | Santa Maria Area (CZ05) |  |  |  | 1000 sf | 0.037777 | 0.022552 | 0.060329 | Control/1000 sf | 11790 | 13690 | 13690 | 0.0012411 | 0.0014411 | 0.0014411 | 576.64 | 678.4 | 678.4 | 11790 | 13690 | 13690 | 0.0012411 | 0.0014411 | 0.0014411 | 576.64 | 678.4 | 678.4 |  | 15 | 15 | 15 | 5 | 0.5 | 1000 | 0 | 0 | 0 | 0 | 0 | 0 | 0 | 0 | 1 | 1 | 0 | 0 | [7 empty] | Medium (2008) | Medium (2008) | Medium (2008) | None
M-095 | HVAC - Energy Management System | SCG | COM | Gas | COMHVAC - Energy Management System | EMS | No EMS | No EMS | WholeBlg | WholeBlg | HV_Tech | EMS |  | 0 | 0 | 1 | 0.85 |  | NA | 1 | NA | Control | EPR | EDUCATION - PRIMARY SCHOOL | Existing | CZ06 | Los Angeles Area (CZ06) |  |  |  | 1000 sf | 0.037777 | 0.022552 | 0.060329 | Control/1000 sf | 11790 | 13690 | 13690 | 0.0012411 | 0.0014411 | 0.0014411 | 576.64 | 678.4 | 678.4 | 11790 | 13690 | 13690 | 0.0012411 | 0.0014411 | 0.0014411 | 576.64 | 678.4 | 678.4 |  | 15 | 15 | 15 | 5 | 0.5 | 1000 | 0 | 0 | 0 | 0 | 0 | 0 | 0 | 0 | 1 | 1 | 0 | 0 | [7 empty] | Medium (2008) | Medium (2008) | Medium (2008) | None
M-095 | HVAC - Energy Management System | SCG | COM | Gas | COMHVAC - Energy Management System | EMS | No EMS | No EMS | WholeBlg | WholeBlg | HV_Tech | EMS |  | 0 | 0 | 1 | 0.85 |  | NA | 1 | NA | Control | EPR | EDUCATION - PRIMARY SCHOOL | New | CZ06 | Los Angeles Area (CZ06) |  |  |  | 1000 sf | 0.037777 | 0.022552 | 0.060329 | Control/1000 sf | 11790 | 13690 | 13690 | 0.0012411 | 0.0014411 | 0.0014411 | 576.64 | 678.4 | 678.4 | 11790 | 13690 | 13690 | 0.0012411 | 0.0014411 | 0.0014411 | 576.64 | 678.4 | 678.4 |  | 15 | 15 | 15 | 5 | 0.5 | 1000 | 0 | 0 | 0 | 0 | 0 | 0 | 0 | 0 | 1 | 1 | 0 | 0 | [7 empty] | Medium (2008) | Medium (2008) | Medium (2008) | None
M-095 | HVAC - Energy Management System | SCG | COM | Gas | COMHVAC - Energy Management System | EMS | No EMS | No EMS | WholeBlg | WholeBlg | HV_Tech | EMS |  | 0 | 0 | 1 | 0.85 |  | NA | 1 | NA | Control | EPR | EDUCATION - PRIMARY SCHOOL | Existing | CZ08 | El Toro Area (CZ08) |  |  |  | 1000 sf | 0.037777 | 0.022552 | 0.060329 | Control/1000 sf | 11790 | 13690 | 13690 | 0.0012411 | 0.0014411 | 0.0014411 | 576.64 | 678.4 | 678.4 | 11790 | 13690 | 13690 | 0.0012411 | 0.0014411 | 0.0014411 | 576.64 | 678.4 | 678.4 |  | 15 | 15 | 15 | 5 | 0.5 | 1000 | 0 | 0 | 0 | 0 | 0 | 0 | 0 | 0 | 1 | 1 | 0 | 0 | [7 empty] | Medium (2008) | Medium (2008) | Medium (2008) | None
M-095 | HVAC - Energy Management System | SCG | COM | Gas | COMHVAC - Energy Management System | EMS | No EMS | No EMS | WholeBlg | WholeBlg | HV_Tech | EMS |  | 0 | 0 | 1 | 0.85 |  | NA | 1 | NA | Control | EPR | EDUCATION - PRIMARY SCHOOL | New | CZ08 | El Toro Area (CZ08) |  |  |  | 1000 sf | 0.037777 | 0.022552 | 0.060329 | Control/1000 sf | 11790 | 13690 | 13690 | 0.0012411 | 0.0014411 | 0.0014411 | 576.64 | 678.4 | 678.4 | 11790 | 13690 | 13690 | 0.0012411 | 0.0014411 | 0.0014411 | 576.64 | 678.4 | 678.4 |  | 15 | 15 | 15 | 5 | 0.5 | 1000 | 0 | 0 | 0 | 0 | 0 | 0 | 0 | 0 | 1 | 1 | 0 | 0 | [7 empty] | Medium (2008) | Medium (2008) | Medium (2008) | None
M-095 | HVAC - Energy Management System | SCG | COM | Gas | COMHVAC - Energy Management System | EMS | No EMS | No EMS | WholeBlg | WholeBlg | HV_Tech | EMS |  | 0 | 0 | 1 | 0.85 |  | NA | 1 | NA | Control | EPR | EDUCATION - PRIMARY SCHOOL | Existing | CZ09 | Pasadena Area (CZ09) |  |  |  | 1000 sf | 0.037777 | 0.022552 | 0.060329 | Control/1000 sf | 11790 | 13690 | 13690 | 0.0012411 | 0.0014411 | 0.0014411 | 576.64 | 678.4 | 678.4 | 11790 | 13690 | 13690 | 0.0012411 | 0.0014411 | 0.0014411 | 576.64 | 678.4 | 678.4 |  | 15 | 15 | 15 | 5 | 0.5 | 1000 | 0 | 0 | 0 | 0 | 0 | 0 | 0 | 0 | 1 | 1 | 0 | 0 | [7 empty] | Medium (2008) | Medium (2008) | Medium (2008) | None
M-095 | HVAC - Energy Management System | SCG | COM | Gas | COMHVAC - Energy Management System | EMS | No EMS | No EMS | WholeBlg | WholeBlg | HV_Tech | EMS |  | 0 | 0 | 1 | 0.85 |  | NA | 1 | NA | Control | EPR | EDUCATION - PRIMARY SCHOOL | New | CZ09 | Pasadena Area (CZ09) |  |  |  | 1000 sf | 0.037777 | 0.022552 | 0.060329 | Control/1000 sf | 11790 | 13690 | 13690 | 0.0012411 | 0.0014411 | 0.0014411 | 576.64 | 678.4 | 678.4 | 11790 | 13690 | 13690 | 0.0012411 | 0.0014411 | 0.0014411 | 576.64 | 678.4 | 678.4 |  | 15 | 15 | 15 | 5 | 0.5 | 1000 | 0 | 0 | 0 | 0 | 0 | 0 | 0 | 0 | 1 | 1 | 0 | 0 | [7 empty] | Medium (2008) | Medium (2008) | Medium (2008) | None
M-095 | HVAC - Energy Management System | SCG | COM | Gas | COMHVAC - Energy Management System | EMS | No EMS | No EMS | WholeBlg | WholeBlg | HV_Tech | EMS |  | 0 | 0 | 1 | 0.85 |  | NA | 1 | NA | Control | EPR | EDUCATION - PRIMARY SCHOOL | Existing | CZ10 | San Bernardino Area (CZ10) |  |  |  | 1000 sf | 0.037777 | 0.022552 | 0.060329 | Control/1000 sf | 11790 | 13690 | 13690 | 0.0012411 | 0.0014411 | 0.0014411 | 576.64 | 678.4 | 678.4 | 11790 | 13690 | 13690 | 0.0012411 | 0.0014411 | 0.0014411 | 576.64 | 678.4 | 678.4 |  | 15 | 15 | 15 | 5 | 0.5 | 1000 | 0 | 0 | 0 | 0 | 0 | 0 | 0 | 0 | 1 | 1 | 0 | 0 | [7 empty] | Medium (2008) | Medium (2008) | Medium (2008) | None
M-095 | HVAC - Energy Management System | SCG | COM | Gas | COMHVAC - Energy Management System | EMS | No EMS | No EMS | WholeBlg | WholeBlg | HV_Tech | EMS |  | 0 | 0 | 1 | 0.85 |  | NA | 1 | NA | Control | EPR | EDUCATION - PRIMARY SCHOOL | New | CZ10 | San Bernardino Area (CZ10) |  |  |  | 1000 sf | 0.037777 | 0.022552 | 0.060329 | Control/1000 sf | 11790 | 13690 | 13690 | 0.0012411 | 0.0014411 | 0.0014411 | 576.64 | 678.4 | 678.4 | 11790 | 13690 | 13690 | 0.0012411 | 0.0014411 | 0.0014411 | 576.64 | 678.4 | 678.4 |  | 15 | 15 | 15 | 5 | 0.5 | 1000 | 0 | 0 | 0 | 0 | 0 | 0 | 0 | 0 | 1 | 1 | 0 | 0 | [7 empty] | Medium (2008) | Medium (2008) | Medium (2008) | None
M-095 | HVAC - Energy Management System | SCG | COM | Gas | COMHVAC - Energy Management System | EMS | No EMS | No EMS | WholeBlg | WholeBlg | HV_Tech | EMS |  | 0 | 0 | 1 | 0.85 |  | NA | 1 | NA | Control | EPR | EDUCATION - PRIMARY SCHOOL | Existing | CZ13 | Fresno Area (CZ13) |  |  |  | 1000 sf | 0.037777 | 0.022552 | 0.060329 | Control/1000 sf | 11790 | 13690 | 13690 | 0.0012411 | 0.0014411 | 0.0014411 | 576.64 | 678.4 | 678.4 | 11790 | 13690 | 13690 | 0.0012411 | 0.0014411 | 0.0014411 | 576.64 | 678.4 | 678.4 |  | 15 | 15 | 15 | 5 | 0.5 | 1000 | 0 | 0 | 0 | 0 | 0 | 0 | 0 | 0 | 1 | 1 | 0 | 0 | [7 empty] | Medium (2008) | Medium (2008) | Medium (2008) | None
M-095 | HVAC - Energy Management System | SCG | COM | Gas | COMHVAC - Energy Management System | EMS | No EMS | No EMS | WholeBlg | WholeBlg | HV_Tech | EMS |  | 0 | 0 | 1 | 0.85 |  | NA | 1 | NA | Control | EPR | EDUCATION - PRIMARY SCHOOL | New | CZ13 | Fresno Area (CZ13) |  |  |  | 1000 sf | 0.037777 | 0.022552 | 0.060329 | Control/1000 sf | 11790 | 13690 | 13690 | 0.0012411 | 0.0014411 | 0.0014411 | 576.64 | 678.4 | 678.4 | 11790 | 13690 | 13690 | 0.0012411 | 0.0014411 | 0.0014411 | 576.64 | 678.4 | 678.4 |  | 15 | 15 | 15 | 5 | 0.5 | 1000 | 0 | 0 | 0 | 0 | 0 | 0 | 0 | 0 | 1 | 1 | 0 | 0 | [7 empty] | Medium (2008) | Medium (2008) | Medium (2008) | None
M-095 | HVAC - Energy Management System | SCG | COM | Gas | COMHVAC - Energy Management System | EMS | No EMS | No EMS | WholeBlg | WholeBlg | HV_Tech | EMS |  | 0 | 0 | 1 | 0.85 |  | NA | 1 | NA | Control | EPR | EDUCATION - PRIMARY SCHOOL | Existing | CZ14 | China Lake Area (CZ14) |  |  |  | 1000 sf | 0.037777 | 0.022552 | 0.060329 | Control/1000 sf | 11790 | 13690 | 13690 | 0.0012411 | 0.0014411 | 0.0014411 | 576.64 | 678.4 | 678.4 | 11790 | 13690 | 13690 | 0.0012411 | 0.0014411 | 0.0014411 | 576.64 | 678.4 | 678.4 |  | 15 | 15 | 15 | 5 | 0.5 | 1000 | 0 | 0 | 0 | 0 | 0 | 0 | 0 | 0 | 1 | 1 | 0 | 0 | [7 empty] | Medium (2008) | Medium (2008) | Medium (2008) | None
M-095 | HVAC - Energy Management System | SCG | COM | Gas | COMHVAC - Energy Management System | EMS | No EMS | No EMS | WholeBlg | WholeBlg | HV_Tech | EMS |  | 0 | 0 | 1 | 0.85 |  | NA | 1 | NA | Control | EPR | EDUCATION - PRIMARY SCHOOL | New | CZ14 | China Lake Area (CZ14) |  |  |  | 1000 sf | 0.037777 | 0.022552 | 0.060329 | Control/1000 sf | 11790 | 13690 | 13690 | 0.0012411 | 0.0014411 | 0.0014411 | 576.64 | 678.4 | 678.4 | 11790 | 13690 | 13690 | 0.0012411 | 0.0014411 | 0.0014411 | 576.64 | 678.4 | 678.4 |  | 15 | 15 | 15 | 5 | 0.5 | 1000 | 0 | 0 | 0 | 0 | 0 | 0 | 0 | 0 | 1 | 1 | 0 | 0 | [7 empty] | Medium (2008) | Medium (2008) | Medium (2008) | None
M-095 | HVAC - Energy Management System | SCG | COM | Gas | COMHVAC - Energy Management System | EMS | No EMS | No EMS | WholeBlg | WholeBlg | HV_Tech | EMS |  | 0 | 0 | 1 | 0.85 |  | NA | 1 | NA | Control | EPR | EDUCATION - PRIMARY SCHOOL | Existing | CZ15 | Blythe Area (CZ15) |  |  |  | 1000 sf | 0.037777 | 0.022552 | 0.060329 | Control/1000 sf | 11790 | 13690 | 13690 | 0.0012411 | 0.0014411 | 0.0014411 | 576.64 | 678.4 | 678.4 | 11790 | 13690 | 13690 | 0.0012411 | 0.0014411 | 0.0014411 | 576.64 | 678.4 | 678.4 |  | 15 | 15 | 15 | 5 | 0.5 | 1000 | 0 | 0 | 0 | 0 | 0 | 0 | 0 | 0 | 1 | 1 | 0 | 0 | [7 empty] | Medium (2008) | Medium (2008) | Medium (2008) | None
M-095 | HVAC - Energy Management System | SCG | COM | Gas | COMHVAC - Energy Management System | EMS | No EMS | No EMS | WholeBlg | WholeBlg | HV_Tech | EMS |  | 0 | 0 | 1 | 0.85 |  | NA | 1 | NA | Control | EPR | EDUCATION - PRIMARY SCHOOL | New | CZ15 | Blythe Area (CZ15) |  |  |  | 1000 sf | 0.037777 | 0.022552 | 0.060329 | Control/1000 sf | 11790 | 13690 | 13690 | 0.0012411 | 0.0014411 | 0.0014411 | 576.64 | 678.4 | 678.4 | 11790 | 13690 | 13690 | 0.0012411 | 0.0014411 | 0.0014411 | 576.64 | 678.4 | 678.4 |  | 15 | 15 | 15 | 5 | 0.5 | 1000 | 0 | 0 | 0 | 0 | 0 | 0 | 0 | 0 | 1 | 1 | 0 | 0 | [7 empty] | Medium (2008) | Medium (2008) | Medium (2008) | None
M-095 | HVAC - Energy Management System | SCG | COM | Gas | COMHVAC - Energy Management System | EMS | No EMS | No EMS | WholeBlg | WholeBlg | HV_Tech | EMS |  | 0 | 0 | 1 | 0.85 |  | NA | 1 | NA | Control | EPR | EDUCATION - PRIMARY SCHOOL | Existing | CZ16 | Mount Shasta Area (CZ16) |  |  |  | 1000 sf | 0.037777 | 0.022552 | 0.060329 | Control/1000 sf | 11790 | 13690 | 13690 | 0.0012411 | 0.0014411 | 0.0014411 | 576.64 | 678.4 | 678.4 | 11790 | 13690 | 13690 | 0.0012411 | 0.0014411 | 0.0014411 | 576.64 | 678.4 | 678.4 |  | 15 | 15 | 15 | 5 | 0.5 | 1000 | 0 | 0 | 0 | 0 | 0 | 0 | 0 | 0 | 1 | 1 | 0 | 0 | [7 empty] | Medium (2008) | Medium (2008) | Medium (2008) | None
M-095 | HVAC - Energy Management System | SCG | COM | Gas | COMHVAC - Energy Management System | EMS | No EMS | No EMS | WholeBlg | WholeBlg | HV_Tech | EMS |  | 0 | 0 | 1 | 0.85 |  | NA | 1 | NA | Control | EPR | EDUCATION - PRIMARY SCHOOL | New | CZ16 | Mount Shasta Area (CZ16) |  |  |  | 1000 sf | 0.037777 | 0.022552 | 0.060329 | Control/1000 sf | 11790 | 13690 | 13690 | 0.0012411 | 0.0014411 | 0.0014411 | 576.64 | 678.4 | 678.4 | 11790 | 13690 | 13690 | 0.0012411 | 0.0014411 | 0.0014411 | 576.64 | 678.4 | 678.4 |  | 15 | 15 | 15 | 5 | 0.5 | 1000 | 0 | 0 | 0 | 0 | 0 | 0 | 0 | 0 | 1 | 1 | 0 | 0 | [7 empty] | Medium (2008) | Medium (2008) | Medium (2008) | None
M-095 | HVAC - Energy Management System | SDGE | COM | Electric | COMHVAC - Energy Management System | EMS | No EMS | No EMS | WholeBlg | WholeBlg | HV_Tech | EMS |  | 0 | 0 | 1 | 0.85 |  | NA | 1 | NA | Control | EPR | EDUCATION - PRIMARY SCHOOL | Existing | CZ06 | Los Angeles Area (CZ06) |  |  |  | 1000 sf | 0.035311 | 0.025018 | 0.060329 | Control/1000 sf | 12740 | 14640 | 14640 | 0.0013411 | 0.0015411 | 0.0015411 | 576.64 | 678.4 | 678.4 | 12740 | 14640 | 14640 | 0.0013411 | 0.0015411 | 0.0015411 | 0 | 0 | 0 |  | 15 | 15 | 15 | 5 | 0.5 | 1000 | 0 | 0 | 0 | 0 | 0 | 0 | 0 | 0 | 1 | 1 | 0 | 0 | [7 empty] | Medium (2008) | Medium (2008) | Medium (2008) | None
M-095 | HVAC - Energy Management System | SDGE | COM | Electric | COMHVAC - Energy Management System | EMS | No EMS | No EMS | WholeBlg | WholeBlg | HV_Tech | EMS |  | 0 | 0 | 1 | 0.85 |  | NA | 1 | NA | Control | EPR | EDUCATION - PRIMARY SCHOOL | New | CZ06 | Los Angeles Area (CZ06) |  |  |  | 1000 sf | 0.035311 | 0.025018 | 0.060329 | Control/1000 sf | 12740 | 14640 | 14640 | 0.0013411 | 0.0015411 | 0.0015411 | 576.64 | 678.4 | 678.4 | 12740 | 14640 | 14640 | 0.0013411 | 0.0015411 | 0.0015411 | 0 | 0 | 0 |  | 15 | 15 | 15 | 5 | 0.5 | 1000 | 0 | 0 | 0 | 0 | 0 | 0 | 0 | 0 | 1 | 1 | 0 | 0 | [7 empty] | Medium (2008) | Medium (2008) | Medium (2008) | None
M-095 | HVAC - Energy Management System | SDGE | COM | Electric | COMHVAC - Energy Management System | EMS | No EMS | No EMS | WholeBlg | WholeBlg | HV_Tech | EMS |  | 0 | 0 | 1 | 0.85 |  | NA | 1 | NA | Control | EPR | EDUCATION - PRIMARY SCHOOL | Existing | CZ07 | San Diego Area (CZ07) |  |  |  | 1000 sf | 0.035311 | 0.025018 | 0.060329 | Control/1000 sf | 12740 | 14640 | 14640 | 0.0013411 | 0.0015411 | 0.0015411 | 576.64 | 678.4 | 678.4 | 12740 | 14640 | 14640 | 0.0013411 | 0.0015411 | 0.0015411 | 0 | 0 | 0 |  | 15 | 15 | 15 | 5 | 0.5 | 1000 | 0 | 0 | 0 | 0 | 0 | 0 | 0 | 0 | 1 | 1 | 0 | 0 | [7 empty] | Medium (2008) | Medium (2008) | Medium (2008) | None
M-095 | HVAC - Energy Management System | SDGE | COM | Electric | COMHVAC - Energy Management System | EMS | No EMS | No EMS | WholeBlg | WholeBlg | HV_Tech | EMS |  | 0 | 0 | 1 | 0.85 |  | NA | 1 | NA | Control | EPR | EDUCATION - PRIMARY SCHOOL | New | CZ07 | San Diego Area (CZ07) |  |  |  | 1000 sf | 0.035311 | 0.025018 | 0.060329 | Control/1000 sf | 12740 | 14640 | 14640 | 0.0013411 | 0.0015411 | 0.0015411 | 576.64 | 678.4 | 678.4 | 12740 | 14640 | 14640 | 0.0013411 | 0.0015411 | 0.0015411 | 0 | 0 | 0 |  | 15 | 15 | 15 | 5 | 0.5 | 1000 | 0 | 0 | 0 | 0 | 0 | 0 | 0 | 0 | 1 | 1 | 0 | 0 | [7 empty] | Medium (2008) | Medium (2008) | Medium (2008) | None
M-095 | HVAC - Energy Management System | SDGE | COM | Electric | COMHVAC - Energy Management System | EMS | No EMS | No EMS | WholeBlg | WholeBlg | HV_Tech | EMS |  | 0 | 0 | 1 | 0.85 |  | NA | 1 | NA | Control | EPR | EDUCATION - PRIMARY SCHOOL | Existing | CZ08 | El Toro Area (CZ08) |  |  |  | 1000 sf | 0.035311 | 0.025018 | 0.060329 | Control/1000 sf | 12740 | 14640 | 14640 | 0.0013411 | 0.0015411 | 0.0015411 | 576.64 | 678.4 | 678.4 | 12740 | 14640 | 14640 | 0.0013411 | 0.0015411 | 0.0015411 | 0 | 0 | 0 |  | 15 | 15 | 15 | 5 | 0.5 | 1000 | 0 | 0 | 0 | 0 | 0 | 0 | 0 | 0 | 1 | 1 | 0 | 0 | [7 empty] | Medium (2008) | Medium (2008) | Medium (2008) | None
M-095 | HVAC - Energy Management System | SDGE | COM | Electric | COMHVAC - Energy Management System | EMS | No EMS | No EMS | WholeBlg | WholeBlg | HV_Tech | EMS |  | 0 | 0 | 1 | 0.85 |  | NA | 1 | NA | Control | EPR | EDUCATION - PRIMARY SCHOOL | New | CZ08 | El Toro Area (CZ08) |  |  |  | 1000 sf | 0.035311 | 0.025018 | 0.060329 | Control/1000 sf | 12740 | 14640 | 14640 | 0.0013411 | 0.0015411 | 0.0015411 | 576.64 | 678.4 | 678.4 | 12740 | 14640 | 14640 | 0.0013411 | 0.0015411 | 0.0015411 | 0 | 0 | 0 |  | 15 | 15 | 15 | 5 | 0.5 | 1000 | 0 | 0 | 0 | 0 | 0 | 0 | 0 | 0 | 1 | 1 | 0 | 0 | [7 empty] | Medium (2008) | Medium (2008) | Medium (2008) | None
M-095 | HVAC - Energy Management System | SDGE | COM | Electric | COMHVAC - Energy Management System | EMS | No EMS | No EMS | WholeBlg | WholeBlg | HV_Tech | EMS |  | 0 | 0 | 1 | 0.85 |  | NA | 1 | NA | Control | EPR | EDUCATION - PRIMARY SCHOOL | Existing | CZ10 | San Bernardino Area (CZ10) |  |  |  | 1000 sf | 0.035311 | 0.025018 | 0.060329 | Control/1000 sf | 12740 | 14640 | 14640 | 0.0013411 | 0.0015411 | 0.0015411 | 576.64 | 678.4 | 678.4 | 12740 | 14640 | 14640 | 0.0013411 | 0.0015411 | 0.0015411 | 0 | 0 | 0 |  | 15 | 15 | 15 | 5 | 0.5 | 1000 | 0 | 0 | 0 | 0 | 0 | 0 | 0 | 0 | 1 | 1 | 0 | 0 | [7 empty] | Medium (2008) | Medium (2008) | Medium (2008) | None
M-095 | HVAC - Energy Management System | SDGE | COM | Electric | COMHVAC - Energy Management System | EMS | No EMS | No EMS | WholeBlg | WholeBlg | HV_Tech | EMS |  | 0 | 0 | 1 | 0.85 |  | NA | 1 | NA | Control | EPR | EDUCATION - PRIMARY SCHOOL | New | CZ10 | San Bernardino Area (CZ10) |  |  |  | 1000 sf | 0.035311 | 0.025018 | 0.060329 | Control/1000 sf | 12740 | 14640 | 14640 | 0.0013411 | 0.0015411 | 0.0015411 | 576.64 | 678.4 | 678.4 | 12740 | 14640 | 14640 | 0.0013411 | 0.0015411 | 0.0015411 | 0 | 0 | 0 |  | 15 | 15 | 15 | 5 | 0.5 | 1000 | 0 | 0 | 0 | 0 | 0 | 0 | 0 | 0 | 1 | 1 | 0 | 0 | [7 empty] | Medium (2008) | Medium (2008) | Medium (2008) | None
M-095 | HVAC - Energy Management System | SDGE | COM | Electric | COMHVAC - Energy Management System | EMS | No EMS | No EMS | WholeBlg | WholeBlg | HV_Tech | EMS |  | 0 | 0 | 1 | 0.85 |  | NA | 1 | NA | Control | EPR | EDUCATION - PRIMARY SCHOOL | Existing | CZ14 | China Lake Area (CZ14) |  |  |  | 1000 sf | 0.035311 | 0.025018 | 0.060329 | Control/1000 sf | 12740 | 14640 | 14640 | 0.0013411 | 0.0015411 | 0.0015411 | 576.64 | 678.4 | 678.4 | 12740 | 14640 | 14640 | 0.0013411 | 0.0015411 | 0.0015411 | 0 | 0 | 0 |  | 15 | 15 | 15 | 5 | 0.5 | 1000 | 0 | 0 | 0 | 0 | 0 | 0 | 0 | 0 | 1 | 1 | 0 | 0 | [7 empty] | Medium (2008) | Medium (2008) | Medium (2008) | None
M-095 | HVAC - Energy Management System | SDGE | COM | Electric | COMHVAC - Energy Management System | EMS | No EMS | No EMS | WholeBlg | WholeBlg | HV_Tech | EMS |  | 0 | 0 | 1 | 0.85 |  | NA | 1 | NA | Control | EPR | EDUCATION - PRIMARY SCHOOL | New | CZ14 | China Lake Area (CZ14) |  |  |  | 1000 sf | 0.035311 | 0.025018 | 0.060329 | Control/1000 sf | 12740 | 14640 | 14640 | 0.0013411 | 0.0015411 | 0.0015411 | 576.64 | 678.4 | 678.4 | 12740 | 14640 | 14640 | 0.0013411 | 0.0015411 | 0.0015411 | 0 | 0 | 0 |  | 15 | 15 | 15 | 5 | 0.5 | 1000 | 0 | 0 | 0 | 0 | 0 | 0 | 0 | 0 | 1 | 1 | 0 | 0 | [7 empty] | Medium (2008) | Medium (2008) | Medium (2008) | None
M-095 | HVAC - Energy Management System | SDGE | COM | Electric | COMHVAC - Energy Management System | EMS | No EMS | No EMS | WholeBlg | WholeBlg | HV_Tech | EMS |  | 0 | 0 | 1 | 0.85 |  | NA | 1 | NA | Control | EPR | EDUCATION - PRIMARY SCHOOL | Existing | CZ15 | Blythe Area (CZ15) |  |  |  | 1000 sf | 0.035311 | 0.025018 | 0.060329 | Control/1000 sf | 12740 | 14640 | 14640 | 0.0013411 | 0.0015411 | 0.0015411 | 576.64 | 678.4 | 678.4 | 12740 | 14640 | 14640 | 0.0013411 | 0.0015411 | 0.0015411 | 0 | 0 | 0 |  | 15 | 15 | 15 | 5 | 0.5 | 1000 | 0 | 0 | 0 | 0 | 0 | 0 | 0 | 0 | 1 | 1 | 0 | 0 | [7 empty] | Medium (2008) | Medium (2008) | Medium (2008) | None
M-095 | HVAC - Energy Management System | SDGE | COM | Electric | COMHVAC - Energy Management System | EMS | No EMS | No EMS | WholeBlg | WholeBlg | HV_Tech | EMS |  | 0 | 0 | 1 | 0.85 |  | NA | 1 | NA | Control | EPR | EDUCATION - PRIMARY SCHOOL | New | CZ15 | Blythe Area (CZ15) |  |  |  | 1000 sf | 0.035311 | 0.025018 | 0.060329 | Control/1000 sf | 12740 | 14640 | 14640 | 0.0013411 | 0.0015411 | 0.0015411 | 576.64 | 678.4 | 678.4 | 12740 | 14640 | 14640 | 0.0013411 | 0.0015411 | 0.0015411 | 0 | 0 | 0 |  | 15 | 15 | 15 | 5 | 0.5 | 1000 | 0 | 0 | 0 | 0 | 0 | 0 | 0 | 0 | 1 | 1 | 0 | 0 | [7 empty] | Medium (2008) | Medium (2008) | Medium (2008) | None
M-095 | HVAC - Energy Management System | PGE | COM | Electric | COMHVAC - Energy Management System | EMS | No EMS | No EMS | WholeBlg | WholeBlg | HV_Tech | EMS |  | 0 | 0 | 1 | 0.85 |  | NA | 1 | NA | Control | ERC | EDUCATION - RELOCATABLE CLASSROOM | Existing | CZ01 | Arcata Area (CZ01) |  |  |  | 1000 sf | 0.03654 | 0.023789 | 0.060329 | Control/1000 sf | 11050 | 12950 | 12950 | 0.0011632 | 0.0013632 | 0.0013632 | 576.64 | 678.4 | 678.4 | 11050 | 12950 | 12950 | 0.0011632 | 0.0013632 | 0.0013632 | 0 | 0 | 0 |  | 15 | 15 | 15 | 5 | 0.5 | 1000 | 0 | 0 | 0 | 0 | 0 | 0 | 0 | 0 | 1 | 1 | 0 | 0 | [7 empty] | Medium (2008) | Medium (2008) | Medium (2008) | None
M-095 | HVAC - Energy Management System | PGE | COM | Electric | COMHVAC - Energy Management System | EMS | No EMS | No EMS | WholeBlg | WholeBlg | HV_Tech | EMS |  | 0 | 0 | 1 | 0.85 |  | NA | 1 | NA | Control | ERC | EDUCATION - RELOCATABLE CLASSROOM | New | CZ01 | Arcata Area (CZ01) |  |  |  | 1000 sf | 0.03654 | 0.023789 | 0.060329 | Control/1000 sf | 11050 | 12950 | 12950 | 0.0011632 | 0.0013632 | 0.0013632 | 576.64 | 678.4 | 678.4 | 11050 | 12950 | 12950 | 0.0011632 | 0.0013632 | 0.0013632 | 0 | 0 | 0 |  | 15 | 15 | 15 | 5 | 0.5 | 1000 | 0 | 0 | 0 | 0 | 0 | 0 | 0 | 0 | 1 | 1 | 0 | 0 | [7 empty] | Medium (2008) | Medium (2008) | Medium (2008) | None
M-095 | HVAC - Energy Management System | SCG | COM | Gas | COMHVAC - Energy Management System | EMS | No EMS | No EMS | WholeBlg | WholeBlg | HV_Tech | EMS |  | 0 | 0 | 1 | 0.85 |  | NA | 1 | NA | Control | ESE | EDUCATION - SECONDARY SCHOOL | Existing | CZ14 | China Lake Area (CZ14) |  |  |  | 1000 sf | 0.037777 | 0.022552 | 0.060329 | Control/1000 sf | 11790 | 13690 | 13690 | 0.0012411 | 0.0014411 | 0.0014411 | 576.64 | 678.4 | 678.4 | 11790 | 13690 | 13690 | 0.0012411 | 0.0014411 | 0.0014411 | 576.64 | 678.4 | 678.4 |  | 15 | 15 | 15 | 5 | 0.5 | 1000 | 0 | 0 | 0 | 0 | 0 | 0 | 0 | 0 | 1 | 1 | 0 | 0 | [7 empty] | Medium (2008) | Medium (2008) | Medium (2008) | None
M-095 | HVAC - Energy Management System | SCG | COM | Gas | COMHVAC - Energy Management System | EMS | No EMS | No EMS | WholeBlg | WholeBlg | HV_Tech | EMS |  | 0 | 0 | 1 | 0.85 |  | NA | 1 | NA | Control | ESE | EDUCATION - SECONDARY SCHOOL | New | CZ14 | China Lake Area (CZ14) |  |  |  | 1000 sf | 0.037777 | 0.022552 | 0.060329 | Control/1000 sf | 11790 | 13690 | 13690 | 0.0012411 | 0.0014411 | 0.0014411 | 576.64 | 678.4 | 678.4 | 11790 | 13690 | 13690 | 0.0012411 | 0.0014411 | 0.0014411 | 576.64 | 678.4 | 678.4 |  | 15 | 15 | 15 | 5 | 0.5 | 1000 | 0 | 0 | 0 | 0 | 0 | 0 | 0 | 0 | 1 | 1 | 0 | 0 | [7 empty] | Medium (2008) | Medium (2008) | Medium (2008) | None
M-095 | HVAC - Energy Management System | SCG | COM | Gas | COMHVAC - Energy Management System | EMS | No EMS | No EMS | WholeBlg | WholeBlg | HV_Tech | EMS |  | 0 | 0 | 1 | 0.85 |  | NA | 1 | NA | Control | ESE | EDUCATION - SECONDARY SCHOOL | Existing | CZ15 | Blythe Area (CZ15) |  |  |  | 1000 sf | 0.037777 | 0.022552 | 0.060329 | Control/1000 sf | 11790 | 13690 | 13690 | 0.0012411 | 0.0014411 | 0.0014411 | 576.64 | 678.4 | 678.4 | 11790 | 13690 | 13690 | 0.0012411 | 0.0014411 | 0.0014411 | 576.64 | 678.4 | 678.4 |  | 15 | 15 | 15 | 5 | 0.5 | 1000 | 0 | 0 | 0 | 0 | 0 | 0 | 0 | 0 | 1 | 1 | 0 | 0 | [7 empty] | Medium (2008) | Medium (2008) | Medium (2008) | None
M-095 | HVAC - Energy Management System | SCG | COM | Gas | COMHVAC - Energy Management System | EMS | No EMS | No EMS | WholeBlg | WholeBlg | HV_Tech | EMS |  | 0 | 0 | 1 | 0.85 |  | NA | 1 | NA | Control | ESE | EDUCATION - SECONDARY SCHOOL | New | CZ15 | Blythe Area (CZ15) |  |  |  | 1000 sf | 0.037777 | 0.022552 | 0.060329 | Control/1000 sf | 11790 | 13690 | 13690 | 0.0012411 | 0.0014411 | 0.0014411 | 576.64 | 678.4 | 678.4 | 11790 | 13690 | 13690 | 0.0012411 | 0.0014411 | 0.0014411 | 576.64 | 678.4 | 678.4 |  | 15 | 15 | 15 | 5 | 0.5 | 1000 | 0 | 0 | 0 | 0 | 0 | 0 | 0 | 0 | 1 | 1 | 0 | 0 | [7 empty] | Medium (2008) | Medium (2008) | Medium (2008) | None
M-095 | HVAC - Energy Management System | SCG | COM | Gas | COMHVAC - Energy Management System | EMS | No EMS | No EMS | WholeBlg | WholeBlg | HV_Tech | EMS |  | 0 | 0 | 1 | 0.85 |  | NA | 1 | NA | Control | ESE | EDUCATION - SECONDARY SCHOOL | Existing | CZ16 | Mount Shasta Area (CZ16) |  |  |  | 1000 sf | 0.037777 | 0.022552 | 0.060329 | Control/1000 sf | 11790 | 13690 | 13690 | 0.0012411 | 0.0014411 | 0.0014411 | 576.64 | 678.4 | 678.4 | 11790 | 13690 | 13690 | 0.0012411 | 0.0014411 | 0.0014411 | 576.64 | 678.4 | 678.4 |  | 15 | 15 | 15 | 5 | 0.5 | 1000 | 0 | 0 | 0 | 0 | 0 | 0 | 0 | 0 | 1 | 1 | 0 | 0 | [7 empty] | Medium (2008) | Medium (2008) | Medium (2008) | None
M-095 | HVAC - Energy Management System | SCG | COM | Gas | COMHVAC - Energy Management System | EMS | No EMS | No EMS | WholeBlg | WholeBlg | HV_Tech | EMS |  | 0 | 0 | 1 | 0.85 |  | NA | 1 | NA | Control | ESE | EDUCATION - SECONDARY SCHOOL | New | CZ16 | Mount Shasta Area (CZ16) |  |  |  | 1000 sf | 0.037777 | 0.022552 | 0.060329 | Control/1000 sf | 11790 | 13690 | 13690 | 0.0012411 | 0.0014411 | 0.0014411 | 576.64 | 678.4 | 678.4 | 11790 | 13690 | 13690 | 0.0012411 | 0.0014411 | 0.0014411 | 576.64 | 678.4 | 678.4 |  | 15 | 15 | 15 | 5 | 0.5 | 1000 | 0 | 0 | 0 | 0 | 0 | 0 | 0 | 0 | 1 | 1 | 0 | 0 | [7 empty] | Medium (2008) | Medium (2008) | Medium (2008) | None
M-095 | HVAC - Energy Management System | SDGE | COM | Electric | COMHVAC - Energy Management System | EMS | No EMS | No EMS | WholeBlg | WholeBlg | HV_Tech | EMS |  | 0 | 0 | 1 | 0.85 |  | NA | 1 | NA | Control | ESE | EDUCATION - SECONDARY SCHOOL | Existing | CZ06 | Los Angeles Area (CZ06) |  |  |  | 1000 sf | 0.035311 | 0.025018 | 0.060329 | Control/1000 sf | 12740 | 14640 | 14640 | 0.0013411 | 0.0015411 | 0.0015411 | 576.64 | 678.4 | 678.4 | 12740 | 14640 | 14640 | 0.0013411 | 0.0015411 | 0.0015411 | 0 | 0 | 0 |  | 15 | 15 | 15 | 5 | 0.5 | 1000 | 0 | 0 | 0 | 0 | 0 | 0 | 0 | 0 | 1 | 1 | 0 | 0 | [7 empty] | Medium (2008) | Medium (2008) | Medium (2008) | None
M-095 | HVAC - Energy Management System | SDGE | COM | Electric | COMHVAC - Energy Management System | EMS | No EMS | No EMS | WholeBlg | WholeBlg | HV_Tech | EMS |  | 0 | 0 | 1 | 0.85 |  | NA | 1 | NA | Control | ESE | EDUCATION - SECONDARY SCHOOL | New | CZ06 | Los Angeles Area (CZ06) |  |  |  | 1000 sf | 0.035311 | 0.025018 | 0.060329 | Control/1000 sf | 12740 | 14640 | 14640 | 0.0013411 | 0.0015411 | 0.0015411 | 576.64 | 678.4 | 678.4 | 12740 | 14640 | 14640 | 0.0013411 | 0.0015411 | 0.0015411 | 0 | 0 | 0 |  | 15 | 15 | 15 | 5 | 0.5 | 1000 | 0 | 0 | 0 | 0 | 0 | 0 | 0 | 0 | 1 | 1 | 0 | 0 | [7 empty] | Medium (2008) | Medium (2008) | Medium (2008) | None
M-095 | HVAC - Energy Management System | SDGE | COM | Electric | COMHVAC - Energy Management System | EMS | No EMS | No EMS | WholeBlg | WholeBlg | HV_Tech | EMS |  | 0 | 0 | 1 | 0.85 |  | NA | 1 | NA | Control | ESE | EDUCATION - SECONDARY SCHOOL | Existing | CZ07 | San Diego Area (CZ07) |  |  |  | 1000 sf | 0.035311 | 0.025018 | 0.060329 | Control/1000 sf | 12740 | 14640 | 14640 | 0.0013411 | 0.0015411 | 0.0015411 | 576.64 | 678.4 | 678.4 | 12740 | 14640 | 14640 | 0.0013411 | 0.0015411 | 0.0015411 | 0 | 0 | 0 |  | 15 | 15 | 15 | 5 | 0.5 | 1000 | 0 | 0 | 0 | 0 | 0 | 0 | 0 | 0 | 1 | 1 | 0 | 0 | [7 empty] | Medium (2008) | Medium (2008) | Medium (2008) | None
M-095 | HVAC - Energy Management System | SDGE | COM | Electric | COMHVAC - Energy Management System | EMS | No EMS | No EMS | WholeBlg | WholeBlg | HV_Tech | EMS |  | 0 | 0 | 1 | 0.85 |  | NA | 1 | NA | Control | ESE | EDUCATION - SECONDARY SCHOOL | New | CZ07 | San Diego Area (CZ07) |  |  |  | 1000 sf | 0.035311 | 0.025018 | 0.060329 | Control/1000 sf | 12740 | 14640 | 14640 | 0.0013411 | 0.0015411 | 0.0015411 | 576.64 | 678.4 | 678.4 | 12740 | 14640 | 14640 | 0.0013411 | 0.0015411 | 0.0015411 | 0 | 0 | 0 |  | 15 | 15 | 15 | 5 | 0.5 | 1000 | 0 | 0 | 0 | 0 | 0 | 0 | 0 | 0 | 1 | 1 | 0 | 0 | [7 empty] | Medium (2008) | Medium (2008) | Medium (2008) | None
M-095 | HVAC - Energy Management System | SDGE | COM | Electric | COMHVAC - Energy Management System | EMS | No EMS | No EMS | WholeBlg | WholeBlg | HV_Tech | EMS |  | 0 | 0 | 1 | 0.85 |  | NA | 1 | NA | Control | ESE | EDUCATION - SECONDARY SCHOOL | Existing | CZ08 | El Toro Area (CZ08) |  |  |  | 1000 sf | 0.035311 | 0.025018 | 0.060329 | Control/1000 sf | 12740 | 14640 | 14640 | 0.0013411 | 0.0015411 | 0.0015411 | 576.64 | 678.4 | 678.4 | 12740 | 14640 | 14640 | 0.0013411 | 0.0015411 | 0.0015411 | 0 | 0 | 0 |  | 15 | 15 | 15 | 5 | 0.5 | 1000 | 0 | 0 | 0 | 0 | 0 | 0 | 0 | 0 | 1 | 1 | 0 | 0 | [7 empty] | Medium (2008) | Medium (2008) | Medium (2008) | None
M-095 | HVAC - Energy Management System | SDGE | COM | Electric | COMHVAC - Energy Management System | EMS | No EMS | No EMS | WholeBlg | WholeBlg | HV_Tech | EMS |  | 0 | 0 | 1 | 0.85 |  | NA | 1 | NA | Control | ESE | EDUCATION - SECONDARY SCHOOL | New | CZ08 | El Toro Area (CZ08) |  |  |  | 1000 sf | 0.035311 | 0.025018 | 0.060329 | Control/1000 sf | 12740 | 14640 | 14640 | 0.0013411 | 0.0015411 | 0.0015411 | 576.64 | 678.4 | 678.4 | 12740 | 14640 | 14640 | 0.0013411 | 0.0015411 | 0.0015411 | 0 | 0 | 0 |  | 15 | 15 | 15 | 5 | 0.5 | 1000 | 0 | 0 | 0 | 0 | 0 | 0 | 0 | 0 | 1 | 1 | 0 | 0 | [7 empty] | Medium (2008) | Medium (2008) | Medium (2008) | None
M-095 | HVAC - Energy Management System | SDGE | COM | Electric | COMHVAC - Energy Management System | EMS | No EMS | No EMS | WholeBlg | WholeBlg | HV_Tech | EMS |  | 0 | 0 | 1 | 0.85 |  | NA | 1 | NA | Control | ESE | EDUCATION - SECONDARY SCHOOL | Existing | CZ10 | San Bernardino Area (CZ10) |  |  |  | 1000 sf | 0.035311 | 0.025018 | 0.060329 | Control/1000 sf | 12740 | 14640 | 14640 | 0.0013411 | 0.0015411 | 0.0015411 | 576.64 | 678.4 | 678.4 | 12740 | 14640 | 14640 | 0.0013411 | 0.0015411 | 0.0015411 | 0 | 0 | 0 |  | 15 | 15 | 15 | 5 | 0.5 | 1000 | 0 | 0 | 0 | 0 | 0 | 0 | 0 | 0 | 1 | 1 | 0 | 0 | [7 empty] | Medium (2008) | Medium (2008) | Medium (2008) | None
M-095 | HVAC - Energy Management System | SDGE | COM | Electric | COMHVAC - Energy Management System | EMS | No EMS | No EMS | WholeBlg | WholeBlg | HV_Tech | EMS |  | 0 | 0 | 1 | 0.85 |  | NA | 1 | NA | Control | ESE | EDUCATION - SECONDARY SCHOOL | New | CZ10 | San Bernardino Area (CZ10) |  |  |  | 1000 sf | 0.035311 | 0.025018 | 0.060329 | Control/1000 sf | 12740 | 14640 | 14640 | 0.0013411 | 0.0015411 | 0.0015411 | 576.64 | 678.4 | 678.4 | 12740 | 14640 | 14640 | 0.0013411 | 0.0015411 | 0.0015411 | 0 | 0 | 0 |  | 15 | 15 | 15 | 5 | 0.5 | 1000 | 0 | 0 | 0 | 0 | 0 | 0 | 0 | 0 | 1 | 1 | 0 | 0 | [7 empty] | Medium (2008) | Medium (2008) | Medium (2008) | None
M-095 | HVAC - Energy Management System | SDGE | COM | Electric | COMHVAC - Energy Management System | EMS | No EMS | No EMS | WholeBlg | WholeBlg | HV_Tech | EMS |  | 0 | 0 | 1 | 0.85 |  | NA | 1 | NA | Control | ESE | EDUCATION - SECONDARY SCHOOL | Existing | CZ14 | China Lake Area (CZ14) |  |  |  | 1000 sf | 0.035311 | 0.025018 | 0.060329 | Control/1000 sf | 12740 | 14640 | 14640 | 0.0013411 | 0.0015411 | 0.0015411 | 576.64 | 678.4 | 678.4 | 12740 | 14640 | 14640 | 0.0013411 | 0.0015411 | 0.0015411 | 0 | 0 | 0 |  | 15 | 15 | 15 | 5 | 0.5 | 1000 | 0 | 0 | 0 | 0 | 0 | 0 | 0 | 0 | 1 | 1 | 0 | 0 | [7 empty] | Medium (2008) | Medium (2008) | Medium (2008) | None
M-095 | HVAC - Energy Management System | SDGE | COM | Electric | COMHVAC - Energy Management System | EMS | No EMS | No EMS | WholeBlg | WholeBlg | HV_Tech | EMS |  | 0 | 0 | 1 | 0.85 |  | NA | 1 | NA | Control | ESE | EDUCATION - SECONDARY SCHOOL | New | CZ14 | China Lake Area (CZ14) |  |  |  | 1000 sf | 0.035311 | 0.025018 | 0.060329 | Control/1000 sf | 12740 | 14640 | 14640 | 0.0013411 | 0.0015411 | 0.0015411 | 576.64 | 678.4 | 678.4 | 12740 | 14640 | 14640 | 0.0013411 | 0.0015411 | 0.0015411 | 0 | 0 | 0 |  | 15 | 15 | 15 | 5 | 0.5 | 1000 | 0 | 0 | 0 | 0 | 0 | 0 | 0 | 0 | 1 | 1 | 0 | 0 | [7 empty] | Medium (2008) | Medium (2008) | Medium (2008) | None
M-095 | HVAC - Energy Management System | SDGE | COM | Electric | COMHVAC - Energy Management System | EMS | No EMS | No EMS | WholeBlg | WholeBlg | HV_Tech | EMS |  | 0 | 0 | 1 | 0.85 |  | NA | 1 | NA | Control | ESE | EDUCATION - SECONDARY SCHOOL | Existing | CZ15 | Blythe Area (CZ15) |  |  |  | 1000 sf | 0.035311 | 0.025018 | 0.060329 | Control/1000 sf | 12740 | 14640 | 14640 | 0.0013411 | 0.0015411 | 0.0015411 | 576.64 | 678.4 | 678.4 | 12740 | 14640 | 14640 | 0.0013411 | 0.0015411 | 0.0015411 | 0 | 0 | 0 |  | 15 | 15 | 15 | 5 | 0.5 | 1000 | 0 | 0 | 0 | 0 | 0 | 0 | 0 | 0 | 1 | 1 | 0 | 0 | [7 empty] | Medium (2008) | Medium (2008) | Medium (2008) | None
M-095 | HVAC - Energy Management System | SDGE | COM | Electric | COMHVAC - Energy Management System | EMS | No EMS | No EMS | WholeBlg | WholeBlg | HV_Tech | EMS |  | 0 | 0 | 1 | 0.85 |  | NA | 1 | NA | Control | ESE | EDUCATION - SECONDARY SCHOOL | New | CZ15 | Blythe Area (CZ15) |  |  |  | 1000 sf | 0.035311 | 0.025018 | 0.060329 | Control/1000 sf | 12740 | 14640 | 14640 | 0.0013411 | 0.0015411 | 0.0015411 | 576.64 | 678.4 | 678.4 | 12740 | 14640 | 14640 | 0.0013411 | 0.0015411 | 0.0015411 | 0 | 0 | 0 |  | 15 | 15 | 15 | 5 | 0.5 | 1000 | 0 | 0 | 0 | 0 | 0 | 0 | 0 | 0 | 1 | 1 | 0 | 0 | [7 empty] | Medium (2008) | Medium (2008) | Medium (2008) | None
M-095 | HVAC - Energy Management System | PGE | COM | Electric | COMHVAC - Energy Management System | EMS | No EMS | No EMS | WholeBlg | WholeBlg | HV_Tech | EMS |  | 0 | 0 | 1 | 0.85 |  | NA | 1 | NA | Control | EUN | EDUCATION - UNIVERSITY | Existing | CZ01 | Arcata Area (CZ01) |  |  |  | 1000 sf | 0.03654 | 0.023789 | 0.060329 | Control/1000 sf | 11050 | 12950 | 12950 | 0.0011632 | 0.0013632 | 0.0013632 | 576.64 | 678.4 | 678.4 | 11050 | 12950 | 12950 | 0.0011632 | 0.0013632 | 0.0013632 | 0 | 0 | 0 |  | 15 | 15 | 15 | 5 | 0.5 | 1000 | 0 | 0 | 0 | 0 | 0 | 0 | 0 | 0 | 1 | 1 | 0 | 0 | [7 empty] | Medium (2008) | Medium (2008) | Medium (2008) | None
M-095 | HVAC - Energy Management System | PGE | COM | Electric | COMHVAC - Energy Management System | EMS | No EMS | No EMS | WholeBlg | WholeBlg | HV_Tech | EMS |  | 0 | 0 | 1 | 0.85 |  | NA | 1 | NA | Control | EUN | EDUCATION - UNIVERSITY | New | CZ01 | Arcata Area (CZ01) |  |  |  | 1000 sf | 0.03654 | 0.023789 | 0.060329 | Control/1000 sf | 11050 | 12950 | 12950 | 0.0011632 | 0.0013632 | 0.0013632 | 576.64 | 678.4 | 678.4 | 11050 | 12950 | 12950 | 0.0011632 | 0.0013632 | 0.0013632 | 0 | 0 | 0 |  | 15 | 15 | 15 | 5 | 0.5 | 1000 | 0 | 0 | 0 | 0 | 0 | 0 | 0 | 0 | 1 | 1 | 0 | 0 | [7 empty] | Medium (2008) | Medium (2008) | Medium (2008) | None
M-095 | HVAC - Energy Management System | PGE | COM | Electric | COMHVAC - Energy Management System | EMS | No EMS | No EMS | WholeBlg | WholeBlg | HV_Tech | EMS |  | 0 | 0 | 1 | 0.85 |  | NA | 1 | NA | Control | EUN | EDUCATION - UNIVERSITY | Existing | CZ02 | Santa Rosa Area (CZ02) |  |  |  | 1000 sf | 0.03654 | 0.023789 | 0.060329 | Control/1000 sf | 11050 | 12950 | 12950 | 0.0011632 | 0.0013632 | 0.0013632 | 576.64 | 678.4 | 678.4 | 11050 | 12950 | 12950 | 0.0011632 | 0.0013632 | 0.0013632 | 0 | 0 | 0 |  | 15 | 15 | 15 | 5 | 0.5 | 1000 | 0 | 0 | 0 | 0 | 0 | 0 | 0 | 0 | 1 | 1 | 0 | 0 | [7 empty] | Medium (2008) | Medium (2008) | Medium (2008) | None
M-095 | HVAC - Energy Management System | PGE | COM | Electric | COMHVAC - Energy Management System | EMS | No EMS | No EMS | WholeBlg | WholeBlg | HV_Tech | EMS |  | 0 | 0 | 1 | 0.85 |  | NA | 1 | NA | Control | EUN | EDUCATION - UNIVERSITY | New | CZ02 | Santa Rosa Area (CZ02) |  |  |  | 1000 sf | 0.03654 | 0.023789 | 0.060329 | Control/1000 sf | 11050 | 12950 | 12950 | 0.0011632 | 0.0013632 | 0.0013632 | 576.64 | 678.4 | 678.4 | 11050 | 12950 | 12950 | 0.0011632 | 0.0013632 | 0.0013632 | 0 | 0 | 0 |  | 15 | 15 | 15 | 5 | 0.5 | 1000 | 0 | 0 | 0 | 0 | 0 | 0 | 0 | 0 | 1 | 1 | 0 | 0 | [7 empty] | Medium (2008) | Medium (2008) | Medium (2008) | None
M-095 | HVAC - Energy Management System | PGE | COM | Electric | COMHVAC - Energy Management System | EMS | No EMS | No EMS | WholeBlg | WholeBlg | HV_Tech | EMS |  | 0 | 0 | 1 | 0.85 |  | NA | 1 | NA | Control | EUN | EDUCATION - UNIVERSITY | Existing | CZ03 | Oakland Area (CZ03) |  |  |  | 1000 sf | 0.03654 | 0.023789 | 0.060329 | Control/1000 sf | 11050 | 12950 | 12950 | 0.0011632 | 0.0013632 | 0.0013632 | 576.64 | 678.4 | 678.4 | 11050 | 12950 | 12950 | 0.0011632 | 0.0013632 | 0.0013632 | 0 | 0 | 0 |  | 15 | 15 | 15 | 5 | 0.5 | 1000 | 0 | 0 | 0 | 0 | 0 | 0 | 0 | 0 | 1 | 1 | 0 | 0 | [7 empty] | Medium (2008) | Medium (2008) | Medium (2008) | None
M-095 | HVAC - Energy Management System | PGE | COM | Electric | COMHVAC - Energy Management System | EMS | No EMS | No EMS | WholeBlg | WholeBlg | HV_Tech | EMS |  | 0 | 0 | 1 | 0.85 |  | NA | 1 | NA | Control | EUN | EDUCATION - UNIVERSITY | New | CZ03 | Oakland Area (CZ03) |  |  |  | 1000 sf | 0.03654 | 0.023789 | 0.060329 | Control/1000 sf | 11050 | 12950 | 12950 | 0.0011632 | 0.0013632 | 0.0013632 | 576.64 | 678.4 | 678.4 | 11050 | 12950 | 12950 | 0.0011632 | 0.0013632 | 0.0013632 | 0 | 0 | 0 |  | 15 | 15 | 15 | 5 | 0.5 | 1000 | 0 | 0 | 0 | 0 | 0 | 0 | 0 | 0 | 1 | 1 | 0 | 0 | [7 empty] | Medium (2008) | Medium (2008) | Medium (2008) | None
M-095 | HVAC - Energy Management System | PGE | COM | Electric | COMHVAC - Energy Management System | EMS | No EMS | No EMS | WholeBlg | WholeBlg | HV_Tech | EMS |  | 0 | 0 | 1 | 0.85 |  | NA | 1 | NA | Control | EUN | EDUCATION - UNIVERSITY | Existing | CZ04 | Sunnyvale Area (CZ04) |  |  |  | 1000 sf | 0.03654 | 0.023789 | 0.060329 | Control/1000 sf | 11050 | 12950 | 12950 | 0.0011632 | 0.0013632 | 0.0013632 | 576.64 | 678.4 | 678.4 | 11050 | 12950 | 12950 | 0.0011632 | 0.0013632 | 0.0013632 | 0 | 0 | 0 |  | 15 | 15 | 15 | 5 | 0.5 | 1000 | 0 | 0 | 0 | 0 | 0 | 0 | 0 | 0 | 1 | 1 | 0 | 0 | [7 empty] | Medium (2008) | Medium (2008) | Medium (2008) | None
M-095 | HVAC - Energy Management System | PGE | COM | Electric | COMHVAC - Energy Management System | EMS | No EMS | No EMS | WholeBlg | WholeBlg | HV_Tech | EMS |  | 0 | 0 | 1 | 0.85 |  | NA | 1 | NA | Control | EUN | EDUCATION - UNIVERSITY | New | CZ04 | Sunnyvale Area (CZ04) |  |  |  | 1000 sf | 0.03654 | 0.023789 | 0.060329 | Control/1000 sf | 11050 | 12950 | 12950 | 0.0011632 | 0.0013632 | 0.0013632 | 576.64 | 678.4 | 678.4 | 11050 | 12950 | 12950 | 0.0011632 | 0.0013632 | 0.0013632 | 0 | 0 | 0 |  | 15 | 15 | 15 | 5 | 0.5 | 1000 | 0 | 0 | 0 | 0 | 0 | 0 | 0 | 0 | 1 | 1 | 0 | 0 | [7 empty] | Medium (2008) | Medium (2008) | Medium (2008) | None
M-095 | HVAC - Energy Management System | PGE | COM | Electric | COMHVAC - Energy Management System | EMS | No EMS | No EMS | WholeBlg | WholeBlg | HV_Tech | EMS |  | 0 | 0 | 1 | 0.85 |  | NA | 1 | NA | Control | EUN | EDUCATION - UNIVERSITY | Existing | CZ05 | Santa Maria Area (CZ05) |  |  |  | 1000 sf | 0.03654 | 0.023789 | 0.060329 | Control/1000 sf | 11050 | 12950 | 12950 | 0.0011632 | 0.0013632 | 0.0013632 | 576.64 | 678.4 | 678.4 | 11050 | 12950 | 12950 | 0.0011632 | 0.0013632 | 0.0013632 | 0 | 0 | 0 |  | 15 | 15 | 15 | 5 | 0.5 | 1000 | 0 | 0 | 0 | 0 | 0 | 0 | 0 | 0 | 1 | 1 | 0 | 0 | [7 empty] | Medium (2008) | Medium (2008) | Medium (2008) | None
M-095 | HVAC - Energy Management System | PGE | COM | Electric | COMHVAC - Energy Management System | EMS | No EMS | No EMS | WholeBlg | WholeBlg | HV_Tech | EMS |  | 0 | 0 | 1 | 0.85 |  | NA | 1 | NA | Control | EUN | EDUCATION - UNIVERSITY | New | CZ05 | Santa Maria Area (CZ05) |  |  |  | 1000 sf | 0.03654 | 0.023789 | 0.060329 | Control/1000 sf | 11050 | 12950 | 12950 | 0.0011632 | 0.0013632 | 0.0013632 | 576.64 | 678.4 | 678.4 | 11050 | 12950 | 12950 | 0.0011632 | 0.0013632 | 0.0013632 | 0 | 0 | 0 |  | 15 | 15 | 15 | 5 | 0.5 | 1000 | 0 | 0 | 0 | 0 | 0 | 0 | 0 | 0 | 1 | 1 | 0 | 0 | [7 empty] | Medium (2008) | Medium (2008) | Medium (2008) | None
M-095 | HVAC - Energy Management System | PGE | COM | Electric | COMHVAC - Energy Management System | EMS | No EMS | No EMS | WholeBlg | WholeBlg | HV_Tech | EMS |  | 0 | 0 | 1 | 0.85 |  | NA | 1 | NA | Control | EUN | EDUCATION - UNIVERSITY | Existing | CZ11 | Red Bluff Area (CZ11) |  |  |  | 1000 sf | 0.03654 | 0.023789 | 0.060329 | Control/1000 sf | 11050 | 12950 | 12950 | 0.0011632 | 0.0013632 | 0.0013632 | 576.64 | 678.4 | 678.4 | 11050 | 12950 | 12950 | 0.0011632 | 0.0013632 | 0.0013632 | 0 | 0 | 0 |  | 15 | 15 | 15 | 5 | 0.5 | 1000 | 0 | 0 | 0 | 0 | 0 | 0 | 0 | 0 | 1 | 1 | 0 | 0 | [7 empty] | Medium (2008) | Medium (2008) | Medium (2008) | None
M-095 | HVAC - Energy Management System | PGE | COM | Electric | COMHVAC - Energy Management System | EMS | No EMS | No EMS | WholeBlg | WholeBlg | HV_Tech | EMS |  | 0 | 0 | 1 | 0.85 |  | NA | 1 | NA | Control | EUN | EDUCATION - UNIVERSITY | New | CZ11 | Red Bluff Area (CZ11) |  |  |  | 1000 sf | 0.03654 | 0.023789 | 0.060329 | Control/1000 sf | 11050 | 12950 | 12950 | 0.0011632 | 0.0013632 | 0.0013632 | 576.64 | 678.4 | 678.4 | 11050 | 12950 | 12950 | 0.0011632 | 0.0013632 | 0.0013632 | 0 | 0 | 0 |  | 15 | 15 | 15 | 5 | 0.5 | 1000 | 0 | 0 | 0 | 0 | 0 | 0 | 0 | 0 | 1 | 1 | 0 | 0 | [7 empty] | Medium (2008) | Medium (2008) | Medium (2008) | None
M-095 | HVAC - Energy Management System | PGE | COM | Electric | COMHVAC - Energy Management System | EMS | No EMS | No EMS | WholeBlg | WholeBlg | HV_Tech | EMS |  | 0 | 0 | 1 | 0.85 |  | NA | 1 | NA | Control | EUN | EDUCATION - UNIVERSITY | Existing | CZ12 | Sacramento Area (CZ12) |  |  |  | 1000 sf | 0.03654 | 0.023789 | 0.060329 | Control/1000 sf | 11050 | 12950 | 12950 | 0.0011632 | 0.0013632 | 0.0013632 | 576.64 | 678.4 | 678.4 | 11050 | 12950 | 12950 | 0.0011632 | 0.0013632 | 0.0013632 | 0 | 0 | 0 |  | 15 | 15 | 15 | 5 | 0.5 | 1000 | 0 | 0 | 0 | 0 | 0 | 0 | 0 | 0 | 1 | 1 | 0 | 0 | [7 empty] | Medium (2008) | Medium (2008) | Medium (2008) | None
M-095 | HVAC - Energy Management System | PGE | COM | Electric | COMHVAC - Energy Management System | EMS | No EMS | No EMS | WholeBlg | WholeBlg | HV_Tech | EMS |  | 0 | 0 | 1 | 0.85 |  | NA | 1 | NA | Control | EUN | EDUCATION - UNIVERSITY | New | CZ12 | Sacramento Area (CZ12) |  |  |  | 1000 sf | 0.03654 | 0.023789 | 0.060329 | Control/1000 sf | 11050 | 12950 | 12950 | 0.0011632 | 0.0013632 | 0.0013632 | 576.64 | 678.4 | 678.4 | 11050 | 12950 | 12950 | 0.0011632 | 0.0013632 | 0.0013632 | 0 | 0 | 0 |  | 15 | 15 | 15 | 5 | 0.5 | 1000 | 0 | 0 | 0 | 0 | 0 | 0 | 0 | 0 | 1 | 1 | 0 | 0 | [7 empty] | Medium (2008) | Medium (2008) | Medium (2008) | None
M-095 | HVAC - Energy Management System | PGE | COM | Electric | COMHVAC - Energy Management System | EMS | No EMS | No EMS | WholeBlg | WholeBlg | HV_Tech | EMS |  | 0 | 0 | 1 | 0.85 |  | NA | 1 | NA | Control | EUN | EDUCATION - UNIVERSITY | Existing | CZ13 | Fresno Area (CZ13) |  |  |  | 1000 sf | 0.03654 | 0.023789 | 0.060329 | Control/1000 sf | 11050 | 12950 | 12950 | 0.0011632 | 0.0013632 | 0.0013632 | 576.64 | 678.4 | 678.4 | 11050 | 12950 | 12950 | 0.0011632 | 0.0013632 | 0.0013632 | 0 | 0 | 0 |  | 15 | 15 | 15 | 5 | 0.5 | 1000 | 0 | 0 | 0 | 0 | 0 | 0 | 0 | 0 | 1 | 1 | 0 | 0 | [7 empty] | Medium (2008) | Medium (2008) | Medium (2008) | None
M-095 | HVAC - Energy Management System | PGE | COM | Electric | COMHVAC - Energy Management System | EMS | No EMS | No EMS | WholeBlg | WholeBlg | HV_Tech | EMS |  | 0 | 0 | 1 | 0.85 |  | NA | 1 | NA | Control | EUN | EDUCATION - UNIVERSITY | New | CZ13 | Fresno Area (CZ13) |  |  |  | 1000 sf | 0.03654 | 0.023789 | 0.060329 | Control/1000 sf | 11050 | 12950 | 12950 | 0.0011632 | 0.0013632 | 0.0013632 | 576.64 | 678.4 | 678.4 | 11050 | 12950 | 12950 | 0.0011632 | 0.0013632 | 0.0013632 | 0 | 0 | 0 |  | 15 | 15 | 15 | 5 | 0.5 | 1000 | 0 | 0 | 0 | 0 | 0 | 0 | 0 | 0 | 1 | 1 | 0 | 0 | [7 empty] | Medium (2008) | Medium (2008) | Medium (2008) | None
M-095 | HVAC - Energy Management System | PGE | COM | Electric | COMHVAC - Energy Management System | EMS | No EMS | No EMS | WholeBlg | WholeBlg | HV_Tech | EMS |  | 0 | 0 | 1 | 0.85 |  | NA | 1 | NA | Control | EUN | EDUCATION - UNIVERSITY | Existing | CZ16 | Mount Shasta Area (CZ16) |  |  |  | 1000 sf | 0.03654 | 0.023789 | 0.060329 | Control/1000 sf | 11050 | 12950 | 12950 | 0.0011632 | 0.0013632 | 0.0013632 | 576.64 | 678.4 | 678.4 | 11050 | 12950 | 12950 | 0.0011632 | 0.0013632 | 0.0013632 | 0 | 0 | 0 |  | 15 | 15 | 15 | 5 | 0.5 | 1000 | 0 | 0 | 0 | 0 | 0 | 0 | 0 | 0 | 1 | 1 | 0 | 0 | [7 empty] | Medium (2008) | Medium (2008) | Medium (2008) | None
M-095 | HVAC - Energy Management System | PGE | COM | Electric | COMHVAC - Energy Management System | EMS | No EMS | No EMS | WholeBlg | WholeBlg | HV_Tech | EMS |  | 0 | 0 | 1 | 0.85 |  | NA | 1 | NA | Control | EUN | EDUCATION - UNIVERSITY | New | CZ16 | Mount Shasta Area (CZ16) |  |  |  | 1000 sf | 0.03654 | 0.023789 | 0.060329 | Control/1000 sf | 11050 | 12950 | 12950 | 0.0011632 | 0.0013632 | 0.0013632 | 576.64 | 678.4 | 678.4 | 11050 | 12950 | 12950 | 0.0011632 | 0.0013632 | 0.0013632 | 0 | 0 | 0 |  | 15 | 15 | 15 | 5 | 0.5 | 1000 | 0 | 0 | 0 | 0 | 0 | 0 | 0 | 0 | 1 | 1 | 0 | 0 | [7 empty] | Medium (2008) | Medium (2008) | Medium (2008) | None
M-095 | HVAC - Energy Management System | SCE | COM | Electric | COMHVAC - Energy Management System | EMS | No EMS | No EMS | WholeBlg | WholeBlg | HV_Tech | EMS |  | 0 | 0 | 1 | 0.85 |  | NA | 1 | NA | Control | EUN | EDUCATION - UNIVERSITY | Existing | CZ05 | Santa Maria Area (CZ05) |  |  |  | 1000 sf | 0.035311 | 0.025018 | 0.060329 | Control/1000 sf | 11790 | 13690 | 13690 | 0.0012411 | 0.0014411 | 0.0014411 | 576.64 | 678.4 | 678.4 | 11790 | 13690 | 13690 | 0.0012411 | 0.0014411 | 0.0014411 | 0 | 0 | 0 |  | 15 | 15 | 15 | 5 | 0.5 | 1000 | 0 | 0 | 0 | 0 | 0 | 0 | 0 | 0 | 1 | 1 | 0 | 0 | [7 empty] | Medium (2008) | Medium (2008) | Medium (2008) | None
M-095 | HVAC - Energy Management System | SCE | COM | Electric | COMHVAC - Energy Management System | EMS | No EMS | No EMS | WholeBlg | WholeBlg | HV_Tech | EMS |  | 0 | 0 | 1 | 0.85 |  | NA | 1 | NA | Control | EUN | EDUCATION - UNIVERSITY | New | CZ05 | Santa Maria Area (CZ05) |  |  |  | 1000 sf | 0.035311 | 0.025018 | 0.060329 | Control/1000 sf | 11790 | 13690 | 13690 | 0.0012411 | 0.0014411 | 0.0014411 | 576.64 | 678.4 | 678.4 | 11790 | 13690 | 13690 | 0.0012411 | 0.0014411 | 0.0014411 | 0 | 0 | 0 |  | 15 | 15 | 15 | 5 | 0.5 | 1000 | 0 | 0 | 0 | 0 | 0 | 0 | 0 | 0 | 1 | 1 | 0 | 0 | [7 empty] | Medium (2008) | Medium (2008) | Medium (2008) | None
M-095 | HVAC - Energy Management System | SCE | COM | Electric | COMHVAC - Energy Management System | EMS | No EMS | No EMS | WholeBlg | WholeBlg | HV_Tech | EMS |  | 0 | 0 | 1 | 0.85 |  | NA | 1 | NA | Control | EUN | EDUCATION - UNIVERSITY | Existing | CZ06 | Los Angeles Area (CZ06) |  |  |  | 1000 sf | 0.035311 | 0.025018 | 0.060329 | Control/1000 sf | 11790 | 13690 | 13690 | 0.0012411 | 0.0014411 | 0.0014411 | 576.64 | 678.4 | 678.4 | 11790 | 13690 | 13690 | 0.0012411 | 0.0014411 | 0.0014411 | 0 | 0 | 0 |  | 15 | 15 | 15 | 5 | 0.5 | 1000 | 0 | 0 | 0 | 0 | 0 | 0 | 0 | 0 | 1 | 1 | 0 | 0 | [7 empty] | Medium (2008) | Medium (2008) | Medium (2008) | None
M-095 | HVAC - Energy Management System | SCE | COM | Electric | COMHVAC - Energy Management System | EMS | No EMS | No EMS | WholeBlg | WholeBlg | HV_Tech | EMS |  | 0 | 0 | 1 | 0.85 |  | NA | 1 | NA | Control | EUN | EDUCATION - UNIVERSITY | New | CZ06 | Los Angeles Area (CZ06) |  |  |  | 1000 sf | 0.035311 | 0.025018 | 0.060329 | Control/1000 sf | 11790 | 13690 | 13690 | 0.0012411 | 0.0014411 | 0.0014411 | 576.64 | 678.4 | 678.4 | 11790 | 13690 | 13690 | 0.0012411 | 0.0014411 | 0.0014411 | 0 | 0 | 0 |  | 15 | 15 | 15 | 5 | 0.5 | 1000 | 0 | 0 | 0 | 0 | 0 | 0 | 0 | 0 | 1 | 1 | 0 | 0 | [7 empty] | Medium (2008) | Medium (2008) | Medium (2008) | None
M-095 | HVAC - Energy Management System | SCE | COM | Electric | COMHVAC - Energy Management System | EMS | No EMS | No EMS | WholeBlg | WholeBlg | HV_Tech | EMS |  | 0 | 0 | 1 | 0.85 |  | NA | 1 | NA | Control | EUN | EDUCATION - UNIVERSITY | Existing | CZ08 | El Toro Area (CZ08) |  |  |  | 1000 sf | 0.035311 | 0.025018 | 0.060329 | Control/1000 sf | 11790 | 13690 | 13690 | 0.0012411 | 0.0014411 | 0.0014411 | 576.64 | 678.4 | 678.4 | 11790 | 13690 | 13690 | 0.0012411 | 0.0014411 | 0.0014411 | 0 | 0 | 0 |  | 15 | 15 | 15 | 5 | 0.5 | 1000 | 0 | 0 | 0 | 0 | 0 | 0 | 0 | 0 | 1 | 1 | 0 | 0 | [7 empty] | Medium (2008) | Medium (2008) | Medium (2008) | None
M-095 | HVAC - Energy Management System | SCE | COM | Electric | COMHVAC - Energy Management System | EMS | No EMS | No EMS | WholeBlg | WholeBlg | HV_Tech | EMS |  | 0 | 0 | 1 | 0.85 |  | NA | 1 | NA | Control | EUN | EDUCATION - UNIVERSITY | New | CZ08 | El Toro Area (CZ08) |  |  |  | 1000 sf | 0.035311 | 0.025018 | 0.060329 | Control/1000 sf | 11790 | 13690 | 13690 | 0.0012411 | 0.0014411 | 0.0014411 | 576.64 | 678.4 | 678.4 | 11790 | 13690 | 13690 | 0.0012411 | 0.0014411 | 0.0014411 | 0 | 0 | 0 |  | 15 | 15 | 15 | 5 | 0.5 | 1000 | 0 | 0 | 0 | 0 | 0 | 0 | 0 | 0 | 1 | 1 | 0 | 0 | [7 empty] | Medium (2008) | Medium (2008) | Medium (2008) | None
M-095 | HVAC - Energy Management System | SCE | COM | Electric | COMHVAC - Energy Management System | EMS | No EMS | No EMS | WholeBlg | WholeBlg | HV_Tech | EMS |  | 0 | 0 | 1 | 0.85 |  | NA | 1 | NA | Control | EUN | EDUCATION - UNIVERSITY | Existing | CZ09 | Pasadena Area (CZ09) |  |  |  | 1000 sf | 0.035311 | 0.025018 | 0.060329 | Control/1000 sf | 11790 | 13690 | 13690 | 0.0012411 | 0.0014411 | 0.0014411 | 576.64 | 678.4 | 678.4 | 11790 | 13690 | 13690 | 0.0012411 | 0.0014411 | 0.0014411 | 0 | 0 | 0 |  | 15 | 15 | 15 | 5 | 0.5 | 1000 | 0 | 0 | 0 | 0 | 0 | 0 | 0 | 0 | 1 | 1 | 0 | 0 | [7 empty] | Medium (2008) | Medium (2008) | Medium (2008) | None
M-095 | HVAC - Energy Management System | SCE | COM | Electric | COMHVAC - Energy Management System | EMS | No EMS | No EMS | WholeBlg | WholeBlg | HV_Tech | EMS |  | 0 | 0 | 1 | 0.85 |  | NA | 1 | NA | Control | EUN | EDUCATION - UNIVERSITY | New | CZ09 | Pasadena Area (CZ09) |  |  |  | 1000 sf | 0.035311 | 0.025018 | 0.060329 | Control/1000 sf | 11790 | 13690 | 13690 | 0.0012411 | 0.0014411 | 0.0014411 | 576.64 | 678.4 | 678.4 | 11790 | 13690 | 13690 | 0.0012411 | 0.0014411 | 0.0014411 | 0 | 0 | 0 |  | 15 | 15 | 15 | 5 | 0.5 | 1000 | 0 | 0 | 0 | 0 | 0 | 0 | 0 | 0 | 1 | 1 | 0 | 0 | [7 empty] | Medium (2008) | Medium (2008) | Medium (2008) | None
M-095 | HVAC - Energy Management System | SCE | COM | Electric | COMHVAC - Energy Management System | EMS | No EMS | No EMS | WholeBlg | WholeBlg | HV_Tech | EMS |  | 0 | 0 | 1 | 0.85 |  | NA | 1 | NA | Control | EUN | EDUCATION - UNIVERSITY | Existing | CZ10 | San Bernardino Area (CZ10) |  |  |  | 1000 sf | 0.035311 | 0.025018 | 0.060329 | Control/1000 sf | 11790 | 13690 | 13690 | 0.0012411 | 0.0014411 | 0.0014411 | 576.64 | 678.4 | 678.4 | 11790 | 13690 | 13690 | 0.0012411 | 0.0014411 | 0.0014411 | 0 | 0 | 0 |  | 15 | 15 | 15 | 5 | 0.5 | 1000 | 0 | 0 | 0 | 0 | 0 | 0 | 0 | 0 | 1 | 1 | 0 | 0 | [7 empty] | Medium (2008) | Medium (2008) | Medium (2008) | None
M-095 | HVAC - Energy Management System | SCE | COM | Electric | COMHVAC - Energy Management System | EMS | No EMS | No EMS | WholeBlg | WholeBlg | HV_Tech | EMS |  | 0 | 0 | 1 | 0.85 |  | NA | 1 | NA | Control | EUN | EDUCATION - UNIVERSITY | New | CZ10 | San Bernardino Area (CZ10) |  |  |  | 1000 sf | 0.035311 | 0.025018 | 0.060329 | Control/1000 sf | 11790 | 13690 | 13690 | 0.0012411 | 0.0014411 | 0.0014411 | 576.64 | 678.4 | 678.4 | 11790 | 13690 | 13690 | 0.0012411 | 0.0014411 | 0.0014411 | 0 | 0 | 0 |  | 15 | 15 | 15 | 5 | 0.5 | 1000 | 0 | 0 | 0 | 0 | 0 | 0 | 0 | 0 | 1 | 1 | 0 | 0 | [7 empty] | Medium (2008) | Medium (2008) | Medium (2008) | None
M-095 | HVAC - Energy Management System | SCE | COM | Electric | COMHVAC - Energy Management System | EMS | No EMS | No EMS | WholeBlg | WholeBlg | HV_Tech | EMS |  | 0 | 0 | 1 | 0.85 |  | NA | 1 | NA | Control | EUN | EDUCATION - UNIVERSITY | Existing | CZ13 | Fresno Area (CZ13) |  |  |  | 1000 sf | 0.035311 | 0.025018 | 0.060329 | Control/1000 sf | 11790 | 13690 | 13690 | 0.0012411 | 0.0014411 | 0.0014411 | 576.64 | 678.4 | 678.4 | 11790 | 13690 | 13690 | 0.0012411 | 0.0014411 | 0.0014411 | 0 | 0 | 0 |  | 15 | 15 | 15 | 5 | 0.5 | 1000 | 0 | 0 | 0 | 0 | 0 | 0 | 0 | 0 | 1 | 1 | 0 | 0 | [7 empty] | Medium (2008) | Medium (2008) | Medium (2008) | None
M-095 | HVAC - Energy Management System | SCE | COM | Electric | COMHVAC - Energy Management System | EMS | No EMS | No EMS | WholeBlg | WholeBlg | HV_Tech | EMS |  | 0 | 0 | 1 | 0.85 |  | NA | 1 | NA | Control | EUN | EDUCATION - UNIVERSITY | New | CZ13 | Fresno Area (CZ13) |  |  |  | 1000 sf | 0.035311 | 0.025018 | 0.060329 | Control/1000 sf | 11790 | 13690 | 13690 | 0.0012411 | 0.0014411 | 0.0014411 | 576.64 | 678.4 | 678.4 | 11790 | 13690 | 13690 | 0.0012411 | 0.0014411 | 0.0014411 | 0 | 0 | 0 |  | 15 | 15 | 15 | 5 | 0.5 | 1000 | 0 | 0 | 0 | 0 | 0 | 0 | 0 | 0 | 1 | 1 | 0 | 0 | [7 empty] | Medium (2008) | Medium (2008) | Medium (2008) | None
M-095 | HVAC - Energy Management System | SCE | COM | Electric | COMHVAC - Energy Management System | EMS | No EMS | No EMS | WholeBlg | WholeBlg | HV_Tech | EMS |  | 0 | 0 | 1 | 0.85 |  | NA | 1 | NA | Control | EUN | EDUCATION - UNIVERSITY | Existing | CZ14 | China Lake Area (CZ14) |  |  |  | 1000 sf | 0.035311 | 0.025018 | 0.060329 | Control/1000 sf | 11790 | 13690 | 13690 | 0.0012411 | 0.0014411 | 0.0014411 | 576.64 | 678.4 | 678.4 | 11790 | 13690 | 13690 | 0.0012411 | 0.0014411 | 0.0014411 | 0 | 0 | 0 |  | 15 | 15 | 15 | 5 | 0.5 | 1000 | 0 | 0 | 0 | 0 | 0 | 0 | 0 | 0 | 1 | 1 | 0 | 0 | [7 empty] | Medium (2008) | Medium (2008) | Medium (2008) | None
M-095 | HVAC - Energy Management System | SCE | COM | Electric | COMHVAC - Energy Management System | EMS | No EMS | No EMS | WholeBlg | WholeBlg | HV_Tech | EMS |  | 0 | 0 | 1 | 0.85 |  | NA | 1 | NA | Control | EUN | EDUCATION - UNIVERSITY | New | CZ14 | China Lake Area (CZ14) |  |  |  | 1000 sf | 0.035311 | 0.025018 | 0.060329 | Control/1000 sf | 11790 | 13690 | 13690 | 0.0012411 | 0.0014411 | 0.0014411 | 576.64 | 678.4 | 678.4 | 11790 | 13690 | 13690 | 0.0012411 | 0.0014411 | 0.0014411 | 0 | 0 | 0 |  | 15 | 15 | 15 | 5 | 0.5 | 1000 | 0 | 0 | 0 | 0 | 0 | 0 | 0 | 0 | 1 | 1 | 0 | 0 | [7 empty] | Medium (2008) | Medium (2008) | Medium (2008) | None
M-095 | HVAC - Energy Management System | SCE | COM | Electric | COMHVAC - Energy Management System | EMS | No EMS | No EMS | WholeBlg | WholeBlg | HV_Tech | EMS |  | 0 | 0 | 1 | 0.85 |  | NA | 1 | NA | Control | EUN | EDUCATION - UNIVERSITY | Existing | CZ15 | Blythe Area (CZ15) |  |  |  | 1000 sf | 0.035311 | 0.025018 | 0.060329 | Control/1000 sf | 11790 | 13690 | 13690 | 0.0012411 | 0.0014411 | 0.0014411 | 576.64 | 678.4 | 678.4 | 11790 | 13690 | 13690 | 0.0012411 | 0.0014411 | 0.0014411 | 0 | 0 | 0 |  | 15 | 15 | 15 | 5 | 0.5 | 1000 | 0 | 0 | 0 | 0 | 0 | 0 | 0 | 0 | 1 | 1 | 0 | 0 | [7 empty] | Medium (2008) | Medium (2008) | Medium (2008) | None
M-095 | HVAC - Energy Management System | SCE | COM | Electric | COMHVAC - Energy Management System | EMS | No EMS | No EMS | WholeBlg | WholeBlg | HV_Tech | EMS |  | 0 | 0 | 1 | 0.85 |  | NA | 1 | NA | Control | EUN | EDUCATION - UNIVERSITY | New | CZ15 | Blythe Area (CZ15) |  |  |  | 1000 sf | 0.035311 | 0.025018 | 0.060329 | Control/1000 sf | 11790 | 13690 | 13690 | 0.0012411 | 0.0014411 | 0.0014411 | 576.64 | 678.4 | 678.4 | 11790 | 13690 | 13690 | 0.0012411 | 0.0014411 | 0.0014411 | 0 | 0 | 0 |  | 15 | 15 | 15 | 5 | 0.5 | 1000 | 0 | 0 | 0 | 0 | 0 | 0 | 0 | 0 | 1 | 1 | 0 | 0 | [7 empty] | Medium (2008) | Medium (2008) | Medium (2008) | None
M-095 | HVAC - Energy Management System | SCE | COM | Electric | COMHVAC - Energy Management System | EMS | No EMS | No EMS | WholeBlg | WholeBlg | HV_Tech | EMS |  | 0 | 0 | 1 | 0.85 |  | NA | 1 | NA | Control | EUN | EDUCATION - UNIVERSITY | Existing | CZ16 | Mount Shasta Area (CZ16) |  |  |  | 1000 sf | 0.035311 | 0.025018 | 0.060329 | Control/1000 sf | 11790 | 13690 | 13690 | 0.0012411 | 0.0014411 | 0.0014411 | 576.64 | 678.4 | 678.4 | 11790 | 13690 | 13690 | 0.0012411 | 0.0014411 | 0.0014411 | 0 | 0 | 0 |  | 15 | 15 | 15 | 5 | 0.5 | 1000 | 0 | 0 | 0 | 0 | 0 | 0 | 0 | 0 | 1 | 1 | 0 | 0 | [7 empty] | Medium (2008) | Medium (2008) | Medium (2008) | None
M-095 | HVAC - Energy Management System | SCE | COM | Electric | COMHVAC - Energy Management System | EMS | No EMS | No EMS | WholeBlg | WholeBlg | HV_Tech | EMS |  | 0 | 0 | 1 | 0.85 |  | NA | 1 | NA | Control | EUN | EDUCATION - UNIVERSITY | New | CZ16 | Mount Shasta Area (CZ16) |  |  |  | 1000 sf | 0.035311 | 0.025018 | 0.060329 | Control/1000 sf | 11790 | 13690 | 13690 | 0.0012411 | 0.0014411 | 0.0014411 | 576.64 | 678.4 | 678.4 | 11790 | 13690 | 13690 | 0.0012411 | 0.0014411 | 0.0014411 | 0 | 0 | 0 |  | 15 | 15 | 15 | 5 | 0.5 | 1000 | 0 | 0 | 0 | 0 | 0 | 0 | 0 | 0 | 1 | 1 | 0 | 0 | [7 empty] | Medium (2008) | Medium (2008) | Medium (2008) | None
M-095 | HVAC - Energy Management System | SCG | COM | Gas | COMHVAC - Energy Management System | EMS | No EMS | No EMS | WholeBlg | WholeBlg | HV_Tech | EMS |  | 0 | 0 | 1 | 0.85 |  | NA | 1 | NA | Control | EUN | EDUCATION - UNIVERSITY | Existing | CZ05 | Santa Maria Area (CZ05) |  |  |  | 1000 sf | 0.037777 | 0.022552 | 0.060329 | Control/1000 sf | 11790 | 13690 | 13690 | 0.0012411 | 0.0014411 | 0.0014411 | 576.64 | 678.4 | 678.4 | 11790 | 13690 | 13690 | 0.0012411 | 0.0014411 | 0.0014411 | 576.64 | 678.4 | 678.4 |  | 15 | 15 | 15 | 5 | 0.5 | 1000 | 0 | 0 | 0 | 0 | 0 | 0 | 0 | 0 | 1 | 1 | 0 | 0 | [7 empty] | Medium (2008) | Medium (2008) | Medium (2008) | None
M-095 | HVAC - Energy Management System | SCG | COM | Gas | COMHVAC - Energy Management System | EMS | No EMS | No EMS | WholeBlg | WholeBlg | HV_Tech | EMS |  | 0 | 0 | 1 | 0.85 |  | NA | 1 | NA | Control | EUN | EDUCATION - UNIVERSITY | New | CZ05 | Santa Maria Area (CZ05) |  |  |  | 1000 sf | 0.037777 | 0.022552 | 0.060329 | Control/1000 sf | 11790 | 13690 | 13690 | 0.0012411 | 0.0014411 | 0.0014411 | 576.64 | 678.4 | 678.4 | 11790 | 13690 | 13690 | 0.0012411 | 0.0014411 | 0.0014411 | 576.64 | 678.4 | 678.4 |  | 15 | 15 | 15 | 5 | 0.5 | 1000 | 0 | 0 | 0 | 0 | 0 | 0 | 0 | 0 | 1 | 1 | 0 | 0 | [7 empty] | Medium (2008) | Medium (2008) | Medium (2008) | None
M-095 | HVAC - Energy Management System | SCG | COM | Gas | COMHVAC - Energy Management System | EMS | No EMS | No EMS | WholeBlg | WholeBlg | HV_Tech | EMS |  | 0 | 0 | 1 | 0.85 |  | NA | 1 | NA | Control | EUN | EDUCATION - UNIVERSITY | Existing | CZ06 | Los Angeles Area (CZ06) |  |  |  | 1000 sf | 0.037777 | 0.022552 | 0.060329 | Control/1000 sf | 11790 | 13690 | 13690 | 0.0012411 | 0.0014411 | 0.0014411 | 576.64 | 678.4 | 678.4 | 11790 | 13690 | 13690 | 0.0012411 | 0.0014411 | 0.0014411 | 576.64 | 678.4 | 678.4 |  | 15 | 15 | 15 | 5 | 0.5 | 1000 | 0 | 0 | 0 | 0 | 0 | 0 | 0 | 0 | 1 | 1 | 0 | 0 | [7 empty] | Medium (2008) | Medium (2008) | Medium (2008) | None
M-095 | HVAC - Energy Management System | SCG | COM | Gas | COMHVAC - Energy Management System | EMS | No EMS | No EMS | WholeBlg | WholeBlg | HV_Tech | EMS |  | 0 | 0 | 1 | 0.85 |  | NA | 1 | NA | Control | EUN | EDUCATION - UNIVERSITY | New | CZ06 | Los Angeles Area (CZ06) |  |  |  | 1000 sf | 0.037777 | 0.022552 | 0.060329 | Control/1000 sf | 11790 | 13690 | 13690 | 0.0012411 | 0.0014411 | 0.0014411 | 576.64 | 678.4 | 678.4 | 11790 | 13690 | 13690 | 0.0012411 | 0.0014411 | 0.0014411 | 576.64 | 678.4 | 678.4 |  | 15 | 15 | 15 | 5 | 0.5 | 1000 | 0 | 0 | 0 | 0 | 0 | 0 | 0 | 0 | 1 | 1 | 0 | 0 | [7 empty] | Medium (2008) | Medium (2008) | Medium (2008) | None
M-095 | HVAC - Energy Management System | SCG | COM | Gas | COMHVAC - Energy Management System | EMS | No EMS | No EMS | WholeBlg | WholeBlg | HV_Tech | EMS |  | 0 | 0 | 1 | 0.85 |  | NA | 1 | NA | Control | EUN | EDUCATION - UNIVERSITY | Existing | CZ08 | El Toro Area (CZ08) |  |  |  | 1000 sf | 0.037777 | 0.022552 | 0.060329 | Control/1000 sf | 11790 | 13690 | 13690 | 0.0012411 | 0.0014411 | 0.0014411 | 576.64 | 678.4 | 678.4 | 11790 | 13690 | 13690 | 0.0012411 | 0.0014411 | 0.0014411 | 576.64 | 678.4 | 678.4 |  | 15 | 15 | 15 | 5 | 0.5 | 1000 | 0 | 0 | 0 | 0 | 0 | 0 | 0 | 0 | 1 | 1 | 0 | 0 | [7 empty] | Medium (2008) | Medium (2008) | Medium (2008) | None
M-095 | HVAC - Energy Management System | SCG | COM | Gas | COMHVAC - Energy Management System | EMS | No EMS | No EMS | WholeBlg | WholeBlg | HV_Tech | EMS |  | 0 | 0 | 1 | 0.85 |  | NA | 1 | NA | Control | EUN | EDUCATION - UNIVERSITY | New | CZ08 | El Toro Area (CZ08) |  |  |  | 1000 sf | 0.037777 | 0.022552 | 0.060329 | Control/1000 sf | 11790 | 13690 | 13690 | 0.0012411 | 0.0014411 | 0.0014411 | 576.64 | 678.4 | 678.4 | 11790 | 13690 | 13690 | 0.0012411 | 0.0014411 | 0.0014411 | 576.64 | 678.4 | 678.4 |  | 15 | 15 | 15 | 5 | 0.5 | 1000 | 0 | 0 | 0 | 0 | 0 | 0 | 0 | 0 | 1 | 1 | 0 | 0 | [7 empty] | Medium (2008) | Medium (2008) | Medium (2008) | None
M-095 | HVAC - Energy Management System | SCG | COM | Gas | COMHVAC - Energy Management System | EMS | No EMS | No EMS | WholeBlg | WholeBlg | HV_Tech | EMS |  | 0 | 0 | 1 | 0.85 |  | NA | 1 | NA | Control | EUN | EDUCATION - UNIVERSITY | Existing | CZ09 | Pasadena Area (CZ09) |  |  |  | 1000 sf | 0.037777 | 0.022552 | 0.060329 | Control/1000 sf | 11790 | 13690 | 13690 | 0.0012411 | 0.0014411 | 0.0014411 | 576.64 | 678.4 | 678.4 | 11790 | 13690 | 13690 | 0.0012411 | 0.0014411 | 0.0014411 | 576.64 | 678.4 | 678.4 |  | 15 | 15 | 15 | 5 | 0.5 | 1000 | 0 | 0 | 0 | 0 | 0 | 0 | 0 | 0 | 1 | 1 | 0 | 0 | [7 empty] | Medium (2008) | Medium (2008) | Medium (2008) | None
M-095 | HVAC - Energy Management System | SCG | COM | Gas | COMHVAC - Energy Management System | EMS | No EMS | No EMS | WholeBlg | WholeBlg | HV_Tech | EMS |  | 0 | 0 | 1 | 0.85 |  | NA | 1 | NA | Control | EUN | EDUCATION - UNIVERSITY | New | CZ09 | Pasadena Area (CZ09) |  |  |  | 1000 sf | 0.037777 | 0.022552 | 0.060329 | Control/1000 sf | 11790 | 13690 | 13690 | 0.0012411 | 0.0014411 | 0.0014411 | 576.64 | 678.4 | 678.4 | 11790 | 13690 | 13690 | 0.0012411 | 0.0014411 | 0.0014411 | 576.64 | 678.4 | 678.4 |  | 15 | 15 | 15 | 5 | 0.5 | 1000 | 0 | 0 | 0 | 0 | 0 | 0 | 0 | 0 | 1 | 1 | 0 | 0 | [7 empty] | Medium (2008) | Medium (2008) | Medium (2008) | None
M-095 | HVAC - Energy Management System | SCG | COM | Gas | COMHVAC - Energy Management System | EMS | No EMS | No EMS | WholeBlg | WholeBlg | HV_Tech | EMS |  | 0 | 0 | 1 | 0.85 |  | NA | 1 | NA | Control | EUN | EDUCATION - UNIVERSITY | Existing | CZ10 | San Bernardino Area (CZ10) |  |  |  | 1000 sf | 0.037777 | 0.022552 | 0.060329 | Control/1000 sf | 11790 | 13690 | 13690 | 0.0012411 | 0.0014411 | 0.0014411 | 576.64 | 678.4 | 678.4 | 11790 | 13690 | 13690 | 0.0012411 | 0.0014411 | 0.0014411 | 576.64 | 678.4 | 678.4 |  | 15 | 15 | 15 | 5 | 0.5 | 1000 | 0 | 0 | 0 | 0 | 0 | 0 | 0 | 0 | 1 | 1 | 0 | 0 | [7 empty] | Medium (2008) | Medium (2008) | Medium (2008) | None
M-095 | HVAC - Energy Management System | SCG | COM | Gas | COMHVAC - Energy Management System | EMS | No EMS | No EMS | WholeBlg | WholeBlg | HV_Tech | EMS |  | 0 | 0 | 1 | 0.85 |  | NA | 1 | NA | Control | EUN | EDUCATION - UNIVERSITY | New | CZ10 | San Bernardino Area (CZ10) |  |  |  | 1000 sf | 0.037777 | 0.022552 | 0.060329 | Control/1000 sf | 11790 | 13690 | 13690 | 0.0012411 | 0.0014411 | 0.0014411 | 576.64 | 678.4 | 678.4 | 11790 | 13690 | 13690 | 0.0012411 | 0.0014411 | 0.0014411 | 576.64 | 678.4 | 678.4 |  | 15 | 15 | 15 | 5 | 0.5 | 1000 | 0 | 0 | 0 | 0 | 0 | 0 | 0 | 0 | 1 | 1 | 0 | 0 | [7 empty] | Medium (2008) | Medium (2008) | Medium (2008) | None
M-095 | HVAC - Energy Management System | SCG | COM | Gas | COMHVAC - Energy Management System | EMS | No EMS | No EMS | WholeBlg | WholeBlg | HV_Tech | EMS |  | 0 | 0 | 1 | 0.85 |  | NA | 1 | NA | Control | EUN | EDUCATION - UNIVERSITY | Existing | CZ13 | Fresno Area (CZ13) |  |  |  | 1000 sf | 0.037777 | 0.022552 | 0.060329 | Control/1000 sf | 11790 | 13690 | 13690 | 0.0012411 | 0.0014411 | 0.0014411 | 576.64 | 678.4 | 678.4 | 11790 | 13690 | 13690 | 0.0012411 | 0.0014411 | 0.0014411 | 576.64 | 678.4 | 678.4 |  | 15 | 15 | 15 | 5 | 0.5 | 1000 | 0 | 0 | 0 | 0 | 0 | 0 | 0 | 0 | 1 | 1 | 0 | 0 | [7 empty] | Medium (2008) | Medium (2008) | Medium (2008) | None
M-095 | HVAC - Energy Management System | SCG | COM | Gas | COMHVAC - Energy Management System | EMS | No EMS | No EMS | WholeBlg | WholeBlg | HV_Tech | EMS |  | 0 | 0 | 1 | 0.85 |  | NA | 1 | NA | Control | EUN | EDUCATION - UNIVERSITY | New | CZ13 | Fresno Area (CZ13) |  |  |  | 1000 sf | 0.037777 | 0.022552 | 0.060329 | Control/1000 sf | 11790 | 13690 | 13690 | 0.0012411 | 0.0014411 | 0.0014411 | 576.64 | 678.4 | 678.4 | 11790 | 13690 | 13690 | 0.0012411 | 0.0014411 | 0.0014411 | 576.64 | 678.4 | 678.4 |  | 15 | 15 | 15 | 5 | 0.5 | 1000 | 0 | 0 | 0 | 0 | 0 | 0 | 0 | 0 | 1 | 1 | 0 | 0 | [7 empty] | Medium (2008) | Medium (2008) | Medium (2008) | None
M-095 | HVAC - Energy Management System | SCG | COM | Gas | COMHVAC - Energy Management System | EMS | No EMS | No EMS | WholeBlg | WholeBlg | HV_Tech | EMS |  | 0 | 0 | 1 | 0.85 |  | NA | 1 | NA | Control | EUN | EDUCATION - UNIVERSITY | Existing | CZ14 | China Lake Area (CZ14) |  |  |  | 1000 sf | 0.037777 | 0.022552 | 0.060329 | Control/1000 sf | 11790 | 13690 | 13690 | 0.0012411 | 0.0014411 | 0.0014411 | 576.64 | 678.4 | 678.4 | 11790 | 13690 | 13690 | 0.0012411 | 0.0014411 | 0.0014411 | 576.64 | 678.4 | 678.4 |  | 15 | 15 | 15 | 5 | 0.5 | 1000 | 0 | 0 | 0 | 0 | 0 | 0 | 0 | 0 | 1 | 1 | 0 | 0 | [7 empty] | Medium (2008) | Medium (2008) | Medium (2008) | None
M-095 | HVAC - Energy Management System | SCG | COM | Gas | COMHVAC - Energy Management System | EMS | No EMS | No EMS | WholeBlg | WholeBlg | HV_Tech | EMS |  | 0 | 0 | 1 | 0.85 |  | NA | 1 | NA | Control | EUN | EDUCATION - UNIVERSITY | New | CZ14 | China Lake Area (CZ14) |  |  |  | 1000 sf | 0.037777 | 0.022552 | 0.060329 | Control/1000 sf | 11790 | 13690 | 13690 | 0.0012411 | 0.0014411 | 0.0014411 | 576.64 | 678.4 | 678.4 | 11790 | 13690 | 13690 | 0.0012411 | 0.0014411 | 0.0014411 | 576.64 | 678.4 | 678.4 |  | 15 | 15 | 15 | 5 | 0.5 | 1000 | 0 | 0 | 0 | 0 | 0 | 0 | 0 | 0 | 1 | 1 | 0 | 0 | [7 empty] | Medium (2008) | Medium (2008) | Medium (2008) | None
M-095 | HVAC - Energy Management System | SCG | COM | Gas | COMHVAC - Energy Management System | EMS | No EMS | No EMS | WholeBlg | WholeBlg | HV_Tech | EMS |  | 0 | 0 | 1 | 0.85 |  | NA | 1 | NA | Control | EUN | EDUCATION - UNIVERSITY | Existing | CZ15 | Blythe Area (CZ15) |  |  |  | 1000 sf | 0.037777 | 0.022552 | 0.060329 | Control/1000 sf | 11790 | 13690 | 13690 | 0.0012411 | 0.0014411 | 0.0014411 | 576.64 | 678.4 | 678.4 | 11790 | 13690 | 13690 | 0.0012411 | 0.0014411 | 0.0014411 | 576.64 | 678.4 | 678.4 |  | 15 | 15 | 15 | 5 | 0.5 | 1000 | 0 | 0 | 0 | 0 | 0 | 0 | 0 | 0 | 1 | 1 | 0 | 0 | [7 empty] | Medium (2008) | Medium (2008) | Medium (2008) | None
M-095 | HVAC - Energy Management System | SCG | COM | Gas | COMHVAC - Energy Management System | EMS | No EMS | No EMS | WholeBlg | WholeBlg | HV_Tech | EMS |  | 0 | 0 | 1 | 0.85 |  | NA | 1 | NA | Control | EUN | EDUCATION - UNIVERSITY | New | CZ15 | Blythe Area (CZ15) |  |  |  | 1000 sf | 0.037777 | 0.022552 | 0.060329 | Control/1000 sf | 11790 | 13690 | 13690 | 0.0012411 | 0.0014411 | 0.0014411 | 576.64 | 678.4 | 678.4 | 11790 | 13690 | 13690 | 0.0012411 | 0.0014411 | 0.0014411 | 576.64 | 678.4 | 678.4 |  | 15 | 15 | 15 | 5 | 0.5 | 1000 | 0 | 0 | 0 | 0 | 0 | 0 | 0 | 0 | 1 | 1 | 0 | 0 | [7 empty] | Medium (2008) | Medium (2008) | Medium (2008) | None
M-095 | HVAC - Energy Management System | SCG | COM | Gas | COMHVAC - Energy Management System | EMS | No EMS | No EMS | WholeBlg | WholeBlg | HV_Tech | EMS |  | 0 | 0 | 1 | 0.85 |  | NA | 1 | NA | Control | EUN | EDUCATION - UNIVERSITY | Existing | CZ16 | Mount Shasta Area (CZ16) |  |  |  | 1000 sf | 0.037777 | 0.022552 | 0.060329 | Control/1000 sf | 11790 | 13690 | 13690 | 0.0012411 | 0.0014411 | 0.0014411 | 576.64 | 678.4 | 678.4 | 11790 | 13690 | 13690 | 0.0012411 | 0.0014411 | 0.0014411 | 576.64 | 678.4 | 678.4 |  | 15 | 15 | 15 | 5 | 0.5 | 1000 | 0 | 0 | 0 | 0 | 0 | 0 | 0 | 0 | 1 | 1 | 0 | 0 | [7 empty] | Medium (2008) | Medium (2008) | Medium (2008) | None
M-095 | HVAC - Energy Management System | SCG | COM | Gas | COMHVAC - Energy Management System | EMS | No EMS | No EMS | WholeBlg | WholeBlg | HV_Tech | EMS |  | 0 | 0 | 1 | 0.85 |  | NA | 1 | NA | Control | EUN | EDUCATION - UNIVERSITY | New | CZ16 | Mount Shasta Area (CZ16) |  |  |  | 1000 sf | 0.037777 | 0.022552 | 0.060329 | Control/1000 sf | 11790 | 13690 | 13690 | 0.0012411 | 0.0014411 | 0.0014411 | 576.64 | 678.4 | 678.4 | 11790 | 13690 | 13690 | 0.0012411 | 0.0014411 | 0.0014411 | 576.64 | 678.4 | 678.4 |  | 15 | 15 | 15 | 5 | 0.5 | 1000 | 0 | 0 | 0 | 0 | 0 | 0 | 0 | 0 | 1 | 1 | 0 | 0 | [7 empty] | Medium (2008) | Medium (2008) | Medium (2008) | None
M-095 | HVAC - Energy Management System | SDGE | COM | Electric | COMHVAC - Energy Management System | EMS | No EMS | No EMS | WholeBlg | WholeBlg | HV_Tech | EMS |  | 0 | 0 | 1 | 0.85 |  | NA | 1 | NA | Control | EUN | EDUCATION - UNIVERSITY | Existing | CZ06 | Los Angeles Area (CZ06) |  |  |  | 1000 sf | 0.035311 | 0.025018 | 0.060329 | Control/1000 sf | 12740 | 14640 | 14640 | 0.0013411 | 0.0015411 | 0.0015411 | 576.64 | 678.4 | 678.4 | 12740 | 14640 | 14640 | 0.0013411 | 0.0015411 | 0.0015411 | 0 | 0 | 0 |  | 15 | 15 | 15 | 5 | 0.5 | 1000 | 0 | 0 | 0 | 0 | 0 | 0 | 0 | 0 | 1 | 1 | 0 | 0 | [7 empty] | Medium (2008) | Medium (2008) | Medium (2008) | None
M-095 | HVAC - Energy Management System | SDGE | COM | Electric | COMHVAC - Energy Management System | EMS | No EMS | No EMS | WholeBlg | WholeBlg | HV_Tech | EMS |  | 0 | 0 | 1 | 0.85 |  | NA | 1 | NA | Control | EUN | EDUCATION - UNIVERSITY | New | CZ06 | Los Angeles Area (CZ06) |  |  |  | 1000 sf | 0.035311 | 0.025018 | 0.060329 | Control/1000 sf | 12740 | 14640 | 14640 | 0.0013411 | 0.0015411 | 0.0015411 | 576.64 | 678.4 | 678.4 | 12740 | 14640 | 14640 | 0.0013411 | 0.0015411 | 0.0015411 | 0 | 0 | 0 |  | 15 | 15 | 15 | 5 | 0.5 | 1000 | 0 | 0 | 0 | 0 | 0 | 0 | 0 | 0 | 1 | 1 | 0 | 0 | [7 empty] | Medium (2008) | Medium (2008) | Medium (2008) | None
M-095 | HVAC - Energy Management System | SDGE | COM | Electric | COMHVAC - Energy Management System | EMS | No EMS | No EMS | WholeBlg | WholeBlg | HV_Tech | EMS |  | 0 | 0 | 1 | 0.85 |  | NA | 1 | NA | Control | EUN | EDUCATION - UNIVERSITY | Existing | CZ07 | San Diego Area (CZ07) |  |  |  | 1000 sf | 0.035311 | 0.025018 | 0.060329 | Control/1000 sf | 12740 | 14640 | 14640 | 0.0013411 | 0.0015411 | 0.0015411 | 576.64 | 678.4 | 678.4 | 12740 | 14640 | 14640 | 0.0013411 | 0.0015411 | 0.0015411 | 0 | 0 | 0 |  | 15 | 15 | 15 | 5 | 0.5 | 1000 | 0 | 0 | 0 | 0 | 0 | 0 | 0 | 0 | 1 | 1 | 0 | 0 | [7 empty] | Medium (2008) | Medium (2008) | Medium (2008) | None
M-095 | HVAC - Energy Management System | SDGE | COM | Electric | COMHVAC - Energy Management System | EMS | No EMS | No EMS | WholeBlg | WholeBlg | HV_Tech | EMS |  | 0 | 0 | 1 | 0.85 |  | NA | 1 | NA | Control | EUN | EDUCATION - UNIVERSITY | New | CZ07 | San Diego Area (CZ07) |  |  |  | 1000 sf | 0.035311 | 0.025018 | 0.060329 | Control/1000 sf | 12740 | 14640 | 14640 | 0.0013411 | 0.0015411 | 0.0015411 | 576.64 | 678.4 | 678.4 | 12740 | 14640 | 14640 | 0.0013411 | 0.0015411 | 0.0015411 | 0 | 0 | 0 |  | 15 | 15 | 15 | 5 | 0.5 | 1000 | 0 | 0 | 0 | 0 | 0 | 0 | 0 | 0 | 1 | 1 | 0 | 0 | [7 empty] | Medium (2008) | Medium (2008) | Medium (2008) | None
M-095 | HVAC - Energy Management System | SDGE | COM | Electric | COMHVAC - Energy Management System | EMS | No EMS | No EMS | WholeBlg | WholeBlg | HV_Tech | EMS |  | 0 | 0 | 1 | 0.85 |  | NA | 1 | NA | Control | EUN | EDUCATION - UNIVERSITY | Existing | CZ08 | El Toro Area (CZ08) |  |  |  | 1000 sf | 0.035311 | 0.025018 | 0.060329 | Control/1000 sf | 12740 | 14640 | 14640 | 0.0013411 | 0.0015411 | 0.0015411 | 576.64 | 678.4 | 678.4 | 12740 | 14640 | 14640 | 0.0013411 | 0.0015411 | 0.0015411 | 0 | 0 | 0 |  | 15 | 15 | 15 | 5 | 0.5 | 1000 | 0 | 0 | 0 | 0 | 0 | 0 | 0 | 0 | 1 | 1 | 0 | 0 | [7 empty] | Medium (2008) | Medium (2008) | Medium (2008) | None
M-095 | HVAC - Energy Management System | SDGE | COM | Electric | COMHVAC - Energy Management System | EMS | No EMS | No EMS | WholeBlg | WholeBlg | HV_Tech | EMS |  | 0 | 0 | 1 | 0.85 |  | NA | 1 | NA | Control | EUN | EDUCATION - UNIVERSITY | New | CZ08 | El Toro Area (CZ08) |  |  |  | 1000 sf | 0.035311 | 0.025018 | 0.060329 | Control/1000 sf | 12740 | 14640 | 14640 | 0.0013411 | 0.0015411 | 0.0015411 | 576.64 | 678.4 | 678.4 | 12740 | 14640 | 14640 | 0.0013411 | 0.0015411 | 0.0015411 | 0 | 0 | 0 |  | 15 | 15 | 15 | 5 | 0.5 | 1000 | 0 | 0 | 0 | 0 | 0 | 0 | 0 | 0 | 1 | 1 | 0 | 0 | [7 empty] | Medium (2008) | Medium (2008) | Medium (2008) | None
M-095 | HVAC - Energy Management System | SDGE | COM | Electric | COMHVAC - Energy Management System | EMS | No EMS | No EMS | WholeBlg | WholeBlg | HV_Tech | EMS |  | 0 | 0 | 1 | 0.85 |  | NA | 1 | NA | Control | EUN | EDUCATION - UNIVERSITY | Existing | CZ10 | San Bernardino Area (CZ10) |  |  |  | 1000 sf | 0.035311 | 0.025018 | 0.060329 | Control/1000 sf | 12740 | 14640 | 14640 | 0.0013411 | 0.0015411 | 0.0015411 | 576.64 | 678.4 | 678.4 | 12740 | 14640 | 14640 | 0.0013411 | 0.0015411 | 0.0015411 | 0 | 0 | 0 |  | 15 | 15 | 15 | 5 | 0.5 | 1000 | 0 | 0 | 0 | 0 | 0 | 0 | 0 | 0 | 1 | 1 | 0 | 0 | [7 empty] | Medium (2008) | Medium (2008) | Medium (2008) | None
M-095 | HVAC - Energy Management System | SDGE | COM | Electric | COMHVAC - Energy Management System | EMS | No EMS | No EMS | WholeBlg | WholeBlg | HV_Tech | EMS |  | 0 | 0 | 1 | 0.85 |  | NA | 1 | NA | Control | EUN | EDUCATION - UNIVERSITY | New | CZ10 | San Bernardino Area (CZ10) |  |  |  | 1000 sf | 0.035311 | 0.025018 | 0.060329 | Control/1000 sf | 12740 | 14640 | 14640 | 0.0013411 | 0.0015411 | 0.0015411 | 576.64 | 678.4 | 678.4 | 12740 | 14640 | 14640 | 0.0013411 | 0.0015411 | 0.0015411 | 0 | 0 | 0 |  | 15 | 15 | 15 | 5 | 0.5 | 1000 | 0 | 0 | 0 | 0 | 0 | 0 | 0 | 0 | 1 | 1 | 0 | 0 | [7 empty] | Medium (2008) | Medium (2008) | Medium (2008) | None
M-095 | HVAC - Energy Management System | SDGE | COM | Electric | COMHVAC - Energy Management System | EMS | No EMS | No EMS | WholeBlg | WholeBlg | HV_Tech | EMS |  | 0 | 0 | 1 | 0.85 |  | NA | 1 | NA | Control | EUN | EDUCATION - UNIVERSITY | Existing | CZ14 | China Lake Area (CZ14) |  |  |  | 1000 sf | 0.035311 | 0.025018 | 0.060329 | Control/1000 sf | 12740 | 14640 | 14640 | 0.0013411 | 0.0015411 | 0.0015411 | 576.64 | 678.4 | 678.4 | 12740 | 14640 | 14640 | 0.0013411 | 0.0015411 | 0.0015411 | 0 | 0 | 0 |  | 15 | 15 | 15 | 5 | 0.5 | 1000 | 0 | 0 | 0 | 0 | 0 | 0 | 0 | 0 | 1 | 1 | 0 | 0 | [7 empty] | Medium (2008) | Medium (2008) | Medium (2008) | None
M-095 | HVAC - Energy Management System | SDGE | COM | Electric | COMHVAC - Energy Management System | EMS | No EMS | No EMS | WholeBlg | WholeBlg | HV_Tech | EMS |  | 0 | 0 | 1 | 0.85 |  | NA | 1 | NA | Control | EUN | EDUCATION - UNIVERSITY | New | CZ14 | China Lake Area (CZ14) |  |  |  | 1000 sf | 0.035311 | 0.025018 | 0.060329 | Control/1000 sf | 12740 | 14640 | 14640 | 0.0013411 | 0.0015411 | 0.0015411 | 576.64 | 678.4 | 678.4 | 12740 | 14640 | 14640 | 0.0013411 | 0.0015411 | 0.0015411 | 0 | 0 | 0 |  | 15 | 15 | 15 | 5 | 0.5 | 1000 | 0 | 0 | 0 | 0 | 0 | 0 | 0 | 0 | 1 | 1 | 0 | 0 | [7 empty] | Medium (2008) | Medium (2008) | Medium (2008) | None
M-095 | HVAC - Energy Management System | SDGE | COM | Electric | COMHVAC - Energy Management System | EMS | No EMS | No EMS | WholeBlg | WholeBlg | HV_Tech | EMS |  | 0 | 0 | 1 | 0.85 |  | NA | 1 | NA | Control | EUN | EDUCATION - UNIVERSITY | Existing | CZ15 | Blythe Area (CZ15) |  |  |  | 1000 sf | 0.035311 | 0.025018 | 0.060329 | Control/1000 sf | 12740 | 14640 | 14640 | 0.0013411 | 0.0015411 | 0.0015411 | 576.64 | 678.4 | 678.4 | 12740 | 14640 | 14640 | 0.0013411 | 0.0015411 | 0.0015411 | 0 | 0 | 0 |  | 15 | 15 | 15 | 5 | 0.5 | 1000 | 0 | 0 | 0 | 0 | 0 | 0 | 0 | 0 | 1 | 1 | 0 | 0 | [7 empty] | Medium (2008) | Medium (2008) | Medium (2008) | None
M-095 | HVAC - Energy Management System | SDGE | COM | Electric | COMHVAC - Energy Management System | EMS | No EMS | No EMS | WholeBlg | WholeBlg | HV_Tech | EMS |  | 0 | 0 | 1 | 0.85 |  | NA | 1 | NA | Control | EUN | EDUCATION - UNIVERSITY | New | CZ15 | Blythe Area (CZ15) |  |  |  | 1000 sf | 0.035311 | 0.025018 | 0.060329 | Control/1000 sf | 12740 | 14640 | 14640 | 0.0013411 | 0.0015411 | 0.0015411 | 576.64 | 678.4 | 678.4 | 12740 | 14640 | 14640 | 0.0013411 | 0.0015411 | 0.0015411 | 0 | 0 | 0 |  | 15 | 15 | 15 | 5 | 0.5 | 1000 | 0 | 0 | 0 | 0 | 0 | 0 | 0 | 0 | 1 | 1 | 0 | 0 | [7 empty] | Medium (2008) | Medium (2008) | Medium (2008) | None
M-095 | HVAC - Energy Management System | PGE | COM | Electric | COMHVAC - Energy Management System | EMS | No EMS | No EMS | WholeBlg | WholeBlg | HV_Tech | EMS |  | 0 | 0 | 1 | 0.85 |  | NA | 1 | NA | Control | GRO | GROCERY | Existing | CZ01 | Arcata Area (CZ01) |  |  |  | 1000 sf | 0.03654 | 0.023789 | 0.060329 | Control/1000 sf | 11050 | 12950 | 12950 | 0.0011632 | 0.0013632 | 0.0013632 | 576.64 | 678.4 | 678.4 | 11050 | 12950 | 12950 | 0.0011632 | 0.0013632 | 0.0013632 | 0 | 0 | 0 |  | 15 | 15 | 15 | 5 | 0.5 | 1000 | 0 | 0 | 0 | 0 | 0 | 0 | 0 | 0 | 1 | 1 | 0 | 0 | [7 empty] | Medium (2008) | Medium (2008) | Medium (2008) | None
M-095 | HVAC - Energy Management System | PGE | COM | Electric | COMHVAC - Energy Management System | EMS | No EMS | No EMS | WholeBlg | WholeBlg | HV_Tech | EMS |  | 0 | 0 | 1 | 0.85 |  | NA | 1 | NA | Control | GRO | GROCERY | New | CZ01 | Arcata Area (CZ01) |  |  |  | 1000 sf | 0.03654 | 0.023789 | 0.060329 | Control/1000 sf | 11050 | 12950 | 12950 | 0.0011632 | 0.0013632 | 0.0013632 | 576.64 | 678.4 | 678.4 | 11050 | 12950 | 12950 | 0.0011632 | 0.0013632 | 0.0013632 | 0 | 0 | 0 |  | 15 | 15 | 15 | 5 | 0.5 | 1000 | 0 | 0 | 0 | 0 | 0 | 0 | 0 | 0 | 1 | 1 | 0 | 0 | [7 empty] | Medium (2008) | Medium (2008) | Medium (2008) | None
M-095 | HVAC - Energy Management System | PGE | COM | Electric | COMHVAC - Energy Management System | EMS | No EMS | No EMS | WholeBlg | WholeBlg | HV_Tech | EMS |  | 0 | 0 | 1 | 0.85 |  | NA | 1 | NA | Control | GRO | GROCERY | Existing | CZ02 | Santa Rosa Area (CZ02) |  |  |  | 1000 sf | 0.03654 | 0.023789 | 0.060329 | Control/1000 sf | 11050 | 12950 | 12950 | 0.0011632 | 0.0013632 | 0.0013632 | 576.64 | 678.4 | 678.4 | 11050 | 12950 | 12950 | 0.0011632 | 0.0013632 | 0.0013632 | 0 | 0 | 0 |  | 15 | 15 | 15 | 5 | 0.5 | 1000 | 0 | 0 | 0 | 0 | 0 | 0 | 0 | 0 | 1 | 1 | 0 | 0 | [7 empty] | Medium (2008) | Medium (2008) | Medium (2008) | None
M-095 | HVAC - Energy Management System | PGE | COM | Electric | COMHVAC - Energy Management System | EMS | No EMS | No EMS | WholeBlg | WholeBlg | HV_Tech | EMS |  | 0 | 0 | 1 | 0.85 |  | NA | 1 | NA | Control | GRO | GROCERY | New | CZ02 | Santa Rosa Area (CZ02) |  |  |  | 1000 sf | 0.03654 | 0.023789 | 0.060329 | Control/1000 sf | 11050 | 12950 | 12950 | 0.0011632 | 0.0013632 | 0.0013632 | 576.64 | 678.4 | 678.4 | 11050 | 12950 | 12950 | 0.0011632 | 0.0013632 | 0.0013632 | 0 | 0 | 0 |  | 15 | 15 | 15 | 5 | 0.5 | 1000 | 0 | 0 | 0 | 0 | 0 | 0 | 0 | 0 | 1 | 1 | 0 | 0 | [7 empty] | Medium (2008) | Medium (2008) | Medium (2008) | None
M-095 | HVAC - Energy Management System | PGE | COM | Electric | COMHVAC - Energy Management System | EMS | No EMS | No EMS | WholeBlg | WholeBlg | HV_Tech | EMS |  | 0 | 0 | 1 | 0.85 |  | NA | 1 | NA | Control | GRO | GROCERY | Existing | CZ03 | Oakland Area (CZ03) |  |  |  | 1000 sf | 0.03654 | 0.023789 | 0.060329 | Control/1000 sf | 11050 | 12950 | 12950 | 0.0011632 | 0.0013632 | 0.0013632 | 576.64 | 678.4 | 678.4 | 11050 | 12950 | 12950 | 0.0011632 | 0.0013632 | 0.0013632 | 0 | 0 | 0 |  | 15 | 15 | 15 | 5 | 0.5 | 1000 | 0 | 0 | 0 | 0 | 0 | 0 | 0 | 0 | 1 | 1 | 0 | 0 | [7 empty] | Medium (2008) | Medium (2008) | Medium (2008) | None
M-095 | HVAC - Energy Management System | PGE | COM | Electric | COMHVAC - Energy Management System | EMS | No EMS | No EMS | WholeBlg | WholeBlg | HV_Tech | EMS |  | 0 | 0 | 1 | 0.85 |  | NA | 1 | NA | Control | GRO | GROCERY | New | CZ03 | Oakland Area (CZ03) |  |  |  | 1000 sf | 0.03654 | 0.023789 | 0.060329 | Control/1000 sf | 11050 | 12950 | 12950 | 0.0011632 | 0.0013632 | 0.0013632 | 576.64 | 678.4 | 678.4 | 11050 | 12950 | 12950 | 0.0011632 | 0.0013632 | 0.0013632 | 0 | 0 | 0 |  | 15 | 15 | 15 | 5 | 0.5 | 1000 | 0 | 0 | 0 | 0 | 0 | 0 | 0 | 0 | 1 | 1 | 0 | 0 | [7 empty] | Medium (2008) | Medium (2008) | Medium (2008) | None
M-095 | HVAC - Energy Management System | PGE | COM | Electric | COMHVAC - Energy Management System | EMS | No EMS | No EMS | WholeBlg | WholeBlg | HV_Tech | EMS |  | 0 | 0 | 1 | 0.85 |  | NA | 1 | NA | Control | GRO | GROCERY | Existing | CZ04 | Sunnyvale Area (CZ04) |  |  |  | 1000 sf | 0.03654 | 0.023789 | 0.060329 | Control/1000 sf | 11050 | 12950 | 12950 | 0.0011632 | 0.0013632 | 0.0013632 | 576.64 | 678.4 | 678.4 | 11050 | 12950 | 12950 | 0.0011632 | 0.0013632 | 0.0013632 | 0 | 0 | 0 |  | 15 | 15 | 15 | 5 | 0.5 | 1000 | 0 | 0 | 0 | 0 | 0 | 0 | 0 | 0 | 1 | 1 | 0 | 0 | [7 empty] | Medium (2008) | Medium (2008) | Medium (2008) | None
M-095 | HVAC - Energy Management System | PGE | COM | Electric | COMHVAC - Energy Management System | EMS | No EMS | No EMS | WholeBlg | WholeBlg | HV_Tech | EMS |  | 0 | 0 | 1 | 0.85 |  | NA | 1 | NA | Control | GRO | GROCERY | New | CZ04 | Sunnyvale Area (CZ04) |  |  |  | 1000 sf | 0.03654 | 0.023789 | 0.060329 | Control/1000 sf | 11050 | 12950 | 12950 | 0.0011632 | 0.0013632 | 0.0013632 | 576.64 | 678.4 | 678.4 | 11050 | 12950 | 12950 | 0.0011632 | 0.0013632 | 0.0013632 | 0 | 0 | 0 |  | 15 | 15 | 15 | 5 | 0.5 | 1000 | 0 | 0 | 0 | 0 | 0 | 0 | 0 | 0 | 1 | 1 | 0 | 0 | [7 empty] | Medium (2008) | Medium (2008) | Medium (2008) | None
M-095 | HVAC - Energy Management System | PGE | COM | Electric | COMHVAC - Energy Management System | EMS | No EMS | No EMS | WholeBlg | WholeBlg | HV_Tech | EMS |  | 0 | 0 | 1 | 0.85 |  | NA | 1 | NA | Control | GRO | GROCERY | Existing | CZ05 | Santa Maria Area (CZ05) |  |  |  | 1000 sf | 0.03654 | 0.023789 | 0.060329 | Control/1000 sf | 11050 | 12950 | 12950 | 0.0011632 | 0.0013632 | 0.0013632 | 576.64 | 678.4 | 678.4 | 11050 | 12950 | 12950 | 0.0011632 | 0.0013632 | 0.0013632 | 0 | 0 | 0 |  | 15 | 15 | 15 | 5 | 0.5 | 1000 | 0 | 0 | 0 | 0 | 0 | 0 | 0 | 0 | 1 | 1 | 0 | 0 | [7 empty] | Medium (2008) | Medium (2008) | Medium (2008) | None
M-095 | HVAC - Energy Management System | PGE | COM | Electric | COMHVAC - Energy Management System | EMS | No EMS | No EMS | WholeBlg | WholeBlg | HV_Tech | EMS |  | 0 | 0 | 1 | 0.85 |  | NA | 1 | NA | Control | GRO | GROCERY | New | CZ05 | Santa Maria Area (CZ05) |  |  |  | 1000 sf | 0.03654 | 0.023789 | 0.060329 | Control/1000 sf | 11050 | 12950 | 12950 | 0.0011632 | 0.0013632 | 0.0013632 | 576.64 | 678.4 | 678.4 | 11050 | 12950 | 12950 | 0.0011632 | 0.0013632 | 0.0013632 | 0 | 0 | 0 |  | 15 | 15 | 15 | 5 | 0.5 | 1000 | 0 | 0 | 0 | 0 | 0 | 0 | 0 | 0 | 1 | 1 | 0 | 0 | [7 empty] | Medium (2008) | Medium (2008) | Medium (2008) | None
M-095 | HVAC - Energy Management System | PGE | COM | Electric | COMHVAC - Energy Management System | EMS | No EMS | No EMS | WholeBlg | WholeBlg | HV_Tech | EMS |  | 0 | 0 | 1 | 0.85 |  | NA | 1 | NA | Control | GRO | GROCERY | Existing | CZ11 | Red Bluff Area (CZ11) |  |  |  | 1000 sf | 0.03654 | 0.023789 | 0.060329 | Control/1000 sf | 11050 | 12950 | 12950 | 0.0011632 | 0.0013632 | 0.0013632 | 576.64 | 678.4 | 678.4 | 11050 | 12950 | 12950 | 0.0011632 | 0.0013632 | 0.0013632 | 0 | 0 | 0 |  | 15 | 15 | 15 | 5 | 0.5 | 1000 | 0 | 0 | 0 | 0 | 0 | 0 | 0 | 0 | 1 | 1 | 0 | 0 | [7 empty] | Medium (2008) | Medium (2008) | Medium (2008) | None
M-095 | HVAC - Energy Management System | PGE | COM | Electric | COMHVAC - Energy Management System | EMS | No EMS | No EMS | WholeBlg | WholeBlg | HV_Tech | EMS |  | 0 | 0 | 1 | 0.85 |  | NA | 1 | NA | Control | GRO | GROCERY | New | CZ11 | Red Bluff Area (CZ11) |  |  |  | 1000 sf | 0.03654 | 0.023789 | 0.060329 | Control/1000 sf | 11050 | 12950 | 12950 | 0.0011632 | 0.0013632 | 0.0013632 | 576.64 | 678.4 | 678.4 | 11050 | 12950 | 12950 | 0.0011632 | 0.0013632 | 0.0013632 | 0 | 0 | 0 |  | 15 | 15 | 15 | 5 | 0.5 | 1000 | 0 | 0 | 0 | 0 | 0 | 0 | 0 | 0 | 1 | 1 | 0 | 0 | [7 empty] | Medium (2008) | Medium (2008) | Medium (2008) | None
M-095 | HVAC - Energy Management System | PGE | COM | Electric | COMHVAC - Energy Management System | EMS | No EMS | No EMS | WholeBlg | WholeBlg | HV_Tech | EMS |  | 0 | 0 | 1 | 0.85 |  | NA | 1 | NA | Control | GRO | GROCERY | Existing | CZ12 | Sacramento Area (CZ12) |  |  |  | 1000 sf | 0.03654 | 0.023789 | 0.060329 | Control/1000 sf | 11050 | 12950 | 12950 | 0.0011632 | 0.0013632 | 0.0013632 | 576.64 | 678.4 | 678.4 | 11050 | 12950 | 12950 | 0.0011632 | 0.0013632 | 0.0013632 | 0 | 0 | 0 |  | 15 | 15 | 15 | 5 | 0.5 | 1000 | 0 | 0 | 0 | 0 | 0 | 0 | 0 | 0 | 1 | 1 | 0 | 0 | [7 empty] | Medium (2008) | Medium (2008) | Medium (2008) | None
M-095 | HVAC - Energy Management System | PGE | COM | Electric | COMHVAC - Energy Management System | EMS | No EMS | No EMS | WholeBlg | WholeBlg | HV_Tech | EMS |  | 0 | 0 | 1 | 0.85 |  | NA | 1 | NA | Control | GRO | GROCERY | New | CZ12 | Sacramento Area (CZ12) |  |  |  | 1000 sf | 0.03654 | 0.023789 | 0.060329 | Control/1000 sf | 11050 | 12950 | 12950 | 0.0011632 | 0.0013632 | 0.0013632 | 576.64 | 678.4 | 678.4 | 11050 | 12950 | 12950 | 0.0011632 | 0.0013632 | 0.0013632 | 0 | 0 | 0 |  | 15 | 15 | 15 | 5 | 0.5 | 1000 | 0 | 0 | 0 | 0 | 0 | 0 | 0 | 0 | 1 | 1 | 0 | 0 | [7 empty] | Medium (2008) | Medium (2008) | Medium (2008) | None
M-095 | HVAC - Energy Management System | PGE | COM | Electric | COMHVAC - Energy Management System | EMS | No EMS | No EMS | WholeBlg | WholeBlg | HV_Tech | EMS |  | 0 | 0 | 1 | 0.85 |  | NA | 1 | NA | Control | GRO | GROCERY | Existing | CZ13 | Fresno Area (CZ13) |  |  |  | 1000 sf | 0.03654 | 0.023789 | 0.060329 | Control/1000 sf | 11050 | 12950 | 12950 | 0.0011632 | 0.0013632 | 0.0013632 | 576.64 | 678.4 | 678.4 | 11050 | 12950 | 12950 | 0.0011632 | 0.0013632 | 0.0013632 | 0 | 0 | 0 |  | 15 | 15 | 15 | 5 | 0.5 | 1000 | 0 | 0 | 0 | 0 | 0 | 0 | 0 | 0 | 1 | 1 | 0 | 0 | [7 empty] | Medium (2008) | Medium (2008) | Medium (2008) | None
M-095 | HVAC - Energy Management System | PGE | COM | Electric | COMHVAC - Energy Management System | EMS | No EMS | No EMS | WholeBlg | WholeBlg | HV_Tech | EMS |  | 0 | 0 | 1 | 0.85 |  | NA | 1 | NA | Control | GRO | GROCERY | New | CZ13 | Fresno Area (CZ13) |  |  |  | 1000 sf | 0.03654 | 0.023789 | 0.060329 | Control/1000 sf | 11050 | 12950 | 12950 | 0.0011632 | 0.0013632 | 0.0013632 | 576.64 | 678.4 | 678.4 | 11050 | 12950 | 12950 | 0.0011632 | 0.0013632 | 0.0013632 | 0 | 0 | 0 |  | 15 | 15 | 15 | 5 | 0.5 | 1000 | 0 | 0 | 0 | 0 | 0 | 0 | 0 | 0 | 1 | 1 | 0 | 0 | [7 empty] | Medium (2008) | Medium (2008) | Medium (2008) | None
M-095 | HVAC - Energy Management System | PGE | COM | Electric | COMHVAC - Energy Management System | EMS | No EMS | No EMS | WholeBlg | WholeBlg | HV_Tech | EMS |  | 0 | 0 | 1 | 0.85 |  | NA | 1 | NA | Control | GRO | GROCERY | Existing | CZ16 | Mount Shasta Area (CZ16) |  |  |  | 1000 sf | 0.03654 | 0.023789 | 0.060329 | Control/1000 sf | 11050 | 12950 | 12950 | 0.0011632 | 0.0013632 | 0.0013632 | 576.64 | 678.4 | 678.4 | 11050 | 12950 | 12950 | 0.0011632 | 0.0013632 | 0.0013632 | 0 | 0 | 0 |  | 15 | 15 | 15 | 5 | 0.5 | 1000 | 0 | 0 | 0 | 0 | 0 | 0 | 0 | 0 | 1 | 1 | 0 | 0 | [7 empty] | Medium (2008) | Medium (2008) | Medium (2008) | None
M-095 | HVAC - Energy Management System | PGE | COM | Electric | COMHVAC - Energy Management System | EMS | No EMS | No EMS | WholeBlg | WholeBlg | HV_Tech | EMS |  | 0 | 0 | 1 | 0.85 |  | NA | 1 | NA | Control | GRO | GROCERY | New | CZ16 | Mount Shasta Area (CZ16) |  |  |  | 1000 sf | 0.03654 | 0.023789 | 0.060329 | Control/1000 sf | 11050 | 12950 | 12950 | 0.0011632 | 0.0013632 | 0.0013632 | 576.64 | 678.4 | 678.4 | 11050 | 12950 | 12950 | 0.0011632 | 0.0013632 | 0.0013632 | 0 | 0 | 0 |  | 15 | 15 | 15 | 5 | 0.5 | 1000 | 0 | 0 | 0 | 0 | 0 | 0 | 0 | 0 | 1 | 1 | 0 | 0 | [7 empty] | Medium (2008) | Medium (2008) | Medium (2008) | None
M-095 | HVAC - Energy Management System | SCE | COM | Electric | COMHVAC - Energy Management System | EMS | No EMS | No EMS | WholeBlg | WholeBlg | HV_Tech | EMS |  | 0 | 0 | 1 | 0.85 |  | NA | 1 | NA | Control | GRO | GROCERY | Existing | CZ05 | Santa Maria Area (CZ05) |  |  |  | 1000 sf | 0.035311 | 0.025018 | 0.060329 | Control/1000 sf | 11790 | 13690 | 13690 | 0.0012411 | 0.0014411 | 0.0014411 | 576.64 | 678.4 | 678.4 | 11790 | 13690 | 13690 | 0.0012411 | 0.0014411 | 0.0014411 | 0 | 0 | 0 |  | 15 | 15 | 15 | 5 | 0.5 | 1000 | 0 | 0 | 0 | 0 | 0 | 0 | 0 | 0 | 1 | 1 | 0 | 0 | [7 empty] | Medium (2008) | Medium (2008) | Medium (2008) | None
M-095 | HVAC - Energy Management System | SCE | COM | Electric | COMHVAC - Energy Management System | EMS | No EMS | No EMS | WholeBlg | WholeBlg | HV_Tech | EMS |  | 0 | 0 | 1 | 0.85 |  | NA | 1 | NA | Control | GRO | GROCERY | New | CZ05 | Santa Maria Area (CZ05) |  |  |  | 1000 sf | 0.035311 | 0.025018 | 0.060329 | Control/1000 sf | 11790 | 13690 | 13690 | 0.0012411 | 0.0014411 | 0.0014411 | 576.64 | 678.4 | 678.4 | 11790 | 13690 | 13690 | 0.0012411 | 0.0014411 | 0.0014411 | 0 | 0 | 0 |  | 15 | 15 | 15 | 5 | 0.5 | 1000 | 0 | 0 | 0 | 0 | 0 | 0 | 0 | 0 | 1 | 1 | 0 | 0 | [7 empty] | Medium (2008) | Medium (2008) | Medium (2008) | None
M-095 | HVAC - Energy Management System | SCE | COM | Electric | COMHVAC - Energy Management System | EMS | No EMS | No EMS | WholeBlg | WholeBlg | HV_Tech | EMS |  | 0 | 0 | 1 | 0.85 |  | NA | 1 | NA | Control | GRO | GROCERY | Existing | CZ06 | Los Angeles Area (CZ06) |  |  |  | 1000 sf | 0.035311 | 0.025018 | 0.060329 | Control/1000 sf | 11790 | 13690 | 13690 | 0.0012411 | 0.0014411 | 0.0014411 | 576.64 | 678.4 | 678.4 | 11790 | 13690 | 13690 | 0.0012411 | 0.0014411 | 0.0014411 | 0 | 0 | 0 |  | 15 | 15 | 15 | 5 | 0.5 | 1000 | 0 | 0 | 0 | 0 | 0 | 0 | 0 | 0 | 1 | 1 | 0 | 0 | [7 empty] | Medium (2008) | Medium (2008) | Medium (2008) | None
M-095 | HVAC - Energy Management System | SCE | COM | Electric | COMHVAC - Energy Management System | EMS | No EMS | No EMS | WholeBlg | WholeBlg | HV_Tech | EMS |  | 0 | 0 | 1 | 0.85 |  | NA | 1 | NA | Control | GRO | GROCERY | New | CZ06 | Los Angeles Area (CZ06) |  |  |  | 1000 sf | 0.035311 | 0.025018 | 0.060329 | Control/1000 sf | 11790 | 13690 | 13690 | 0.0012411 | 0.0014411 | 0.0014411 | 576.64 | 678.4 | 678.4 | 11790 | 13690 | 13690 | 0.0012411 | 0.0014411 | 0.0014411 | 0 | 0 | 0 |  | 15 | 15 | 15 | 5 | 0.5 | 1000 | 0 | 0 | 0 | 0 | 0 | 0 | 0 | 0 | 1 | 1 | 0 | 0 | [7 empty] | Medium (2008) | Medium (2008) | Medium (2008) | None
M-095 | HVAC - Energy Management System | SCE | COM | Electric | COMHVAC - Energy Management System | EMS | No EMS | No EMS | WholeBlg | WholeBlg | HV_Tech | EMS |  | 0 | 0 | 1 | 0.85 |  | NA | 1 | NA | Control | GRO | GROCERY | Existing | CZ08 | El Toro Area (CZ08) |  |  |  | 1000 sf | 0.035311 | 0.025018 | 0.060329 | Control/1000 sf | 11790 | 13690 | 13690 | 0.0012411 | 0.0014411 | 0.0014411 | 576.64 | 678.4 | 678.4 | 11790 | 13690 | 13690 | 0.0012411 | 0.0014411 | 0.0014411 | 0 | 0 | 0 |  | 15 | 15 | 15 | 5 | 0.5 | 1000 | 0 | 0 | 0 | 0 | 0 | 0 | 0 | 0 | 1 | 1 | 0 | 0 | [7 empty] | Medium (2008) | Medium (2008) | Medium (2008) | None
M-095 | HVAC - Energy Management System | SCE | COM | Electric | COMHVAC - Energy Management System | EMS | No EMS | No EMS | WholeBlg | WholeBlg | HV_Tech | EMS |  | 0 | 0 | 1 | 0.85 |  | NA | 1 | NA | Control | GRO | GROCERY | New | CZ08 | El Toro Area (CZ08) |  |  |  | 1000 sf | 0.035311 | 0.025018 | 0.060329 | Control/1000 sf | 11790 | 13690 | 13690 | 0.0012411 | 0.0014411 | 0.0014411 | 576.64 | 678.4 | 678.4 | 11790 | 13690 | 13690 | 0.0012411 | 0.0014411 | 0.0014411 | 0 | 0 | 0 |  | 15 | 15 | 15 | 5 | 0.5 | 1000 | 0 | 0 | 0 | 0 | 0 | 0 | 0 | 0 | 1 | 1 | 0 | 0 | [7 empty] | Medium (2008) | Medium (2008) | Medium (2008) | None
M-095 | HVAC - Energy Management System | SCE | COM | Electric | COMHVAC - Energy Management System | EMS | No EMS | No EMS | WholeBlg | WholeBlg | HV_Tech | EMS |  | 0 | 0 | 1 | 0.85 |  | NA | 1 | NA | Control | GRO | GROCERY | Existing | CZ09 | Pasadena Area (CZ09) |  |  |  | 1000 sf | 0.035311 | 0.025018 | 0.060329 | Control/1000 sf | 11790 | 13690 | 13690 | 0.0012411 | 0.0014411 | 0.0014411 | 576.64 | 678.4 | 678.4 | 11790 | 13690 | 13690 | 0.0012411 | 0.0014411 | 0.0014411 | 0 | 0 | 0 |  | 15 | 15 | 15 | 5 | 0.5 | 1000 | 0 | 0 | 0 | 0 | 0 | 0 | 0 | 0 | 1 | 1 | 0 | 0 | [7 empty] | Medium (2008) | Medium (2008) | Medium (2008) | None
M-095 | HVAC - Energy Management System | SCE | COM | Electric | COMHVAC - Energy Management System | EMS | No EMS | No EMS | WholeBlg | WholeBlg | HV_Tech | EMS |  | 0 | 0 | 1 | 0.85 |  | NA | 1 | NA | Control | GRO | GROCERY | New | CZ09 | Pasadena Area (CZ09) |  |  |  | 1000 sf | 0.035311 | 0.025018 | 0.060329 | Control/1000 sf | 11790 | 13690 | 13690 | 0.0012411 | 0.0014411 | 0.0014411 | 576.64 | 678.4 | 678.4 | 11790 | 13690 | 13690 | 0.0012411 | 0.0014411 | 0.0014411 | 0 | 0 | 0 |  | 15 | 15 | 15 | 5 | 0.5 | 1000 | 0 | 0 | 0 | 0 | 0 | 0 | 0 | 0 | 1 | 1 | 0 | 0 | [7 empty] | Medium (2008) | Medium (2008) | Medium (2008) | None
M-095 | HVAC - Energy Management System | SCE | COM | Electric | COMHVAC - Energy Management System | EMS | No EMS | No EMS | WholeBlg | WholeBlg | HV_Tech | EMS |  | 0 | 0 | 1 | 0.85 |  | NA | 1 | NA | Control | GRO | GROCERY | Existing | CZ10 | San Bernardino Area (CZ10) |  |  |  | 1000 sf | 0.035311 | 0.025018 | 0.060329 | Control/1000 sf | 11790 | 13690 | 13690 | 0.0012411 | 0.0014411 | 0.0014411 | 576.64 | 678.4 | 678.4 | 11790 | 13690 | 13690 | 0.0012411 | 0.0014411 | 0.0014411 | 0 | 0 | 0 |  | 15 | 15 | 15 | 5 | 0.5 | 1000 | 0 | 0 | 0 | 0 | 0 | 0 | 0 | 0 | 1 | 1 | 0 | 0 | [7 empty] | Medium (2008) | Medium (2008) | Medium (2008) | None
M-095 | HVAC - Energy Management System | SCE | COM | Electric | COMHVAC - Energy Management System | EMS | No EMS | No EMS | WholeBlg | WholeBlg | HV_Tech | EMS |  | 0 | 0 | 1 | 0.85 |  | NA | 1 | NA | Control | GRO | GROCERY | New | CZ10 | San Bernardino Area (CZ10) |  |  |  | 1000 sf | 0.035311 | 0.025018 | 0.060329 | Control/1000 sf | 11790 | 13690 | 13690 | 0.0012411 | 0.0014411 | 0.0014411 | 576.64 | 678.4 | 678.4 | 11790 | 13690 | 13690 | 0.0012411 | 0.0014411 | 0.0014411 | 0 | 0 | 0 |  | 15 | 15 | 15 | 5 | 0.5 | 1000 | 0 | 0 | 0 | 0 | 0 | 0 | 0 | 0 | 1 | 1 | 0 | 0 | [7 empty] | Medium (2008) | Medium (2008) | Medium (2008) | None
M-095 | HVAC - Energy Management System | SCE | COM | Electric | COMHVAC - Energy Management System | EMS | No EMS | No EMS | WholeBlg | WholeBlg | HV_Tech | EMS |  | 0 | 0 | 1 | 0.85 |  | NA | 1 | NA | Control | GRO | GROCERY | Existing | CZ13 | Fresno Area (CZ13) |  |  |  | 1000 sf | 0.035311 | 0.025018 | 0.060329 | Control/1000 sf | 11790 | 13690 | 13690 | 0.0012411 | 0.0014411 | 0.0014411 | 576.64 | 678.4 | 678.4 | 11790 | 13690 | 13690 | 0.0012411 | 0.0014411 | 0.0014411 | 0 | 0 | 0 |  | 15 | 15 | 15 | 5 | 0.5 | 1000 | 0 | 0 | 0 | 0 | 0 | 0 | 0 | 0 | 1 | 1 | 0 | 0 | [7 empty] | Medium (2008) | Medium (2008) | Medium (2008) | None
M-095 | HVAC - Energy Management System | SCE | COM | Electric | COMHVAC - Energy Management System | EMS | No EMS | No EMS | WholeBlg | WholeBlg | HV_Tech | EMS |  | 0 | 0 | 1 | 0.85 |  | NA | 1 | NA | Control | GRO | GROCERY | New | CZ13 | Fresno Area (CZ13) |  |  |  | 1000 sf | 0.035311 | 0.025018 | 0.060329 | Control/1000 sf | 11790 | 13690 | 13690 | 0.0012411 | 0.0014411 | 0.0014411 | 576.64 | 678.4 | 678.4 | 11790 | 13690 | 13690 | 0.0012411 | 0.0014411 | 0.0014411 | 0 | 0 | 0 |  | 15 | 15 | 15 | 5 | 0.5 | 1000 | 0 | 0 | 0 | 0 | 0 | 0 | 0 | 0 | 1 | 1 | 0 | 0 | [7 empty] | Medium (2008) | Medium (2008) | Medium (2008) | None
M-095 | HVAC - Energy Management System | SCE | COM | Electric | COMHVAC - Energy Management System | EMS | No EMS | No EMS | WholeBlg | WholeBlg | HV_Tech | EMS |  | 0 | 0 | 1 | 0.85 |  | NA | 1 | NA | Control | GRO | GROCERY | Existing | CZ14 | China Lake Area (CZ14) |  |  |  | 1000 sf | 0.035311 | 0.025018 | 0.060329 | Control/1000 sf | 11790 | 13690 | 13690 | 0.0012411 | 0.0014411 | 0.0014411 | 576.64 | 678.4 | 678.4 | 11790 | 13690 | 13690 | 0.0012411 | 0.0014411 | 0.0014411 | 0 | 0 | 0 |  | 15 | 15 | 15 | 5 | 0.5 | 1000 | 0 | 0 | 0 | 0 | 0 | 0 | 0 | 0 | 1 | 1 | 0 | 0 | [7 empty] | Medium (2008) | Medium (2008) | Medium (2008) | None
M-095 | HVAC - Energy Management System | SCE | COM | Electric | COMHVAC - Energy Management System | EMS | No EMS | No EMS | WholeBlg | WholeBlg | HV_Tech | EMS |  | 0 | 0 | 1 | 0.85 |  | NA | 1 | NA | Control | GRO | GROCERY | New | CZ14 | China Lake Area (CZ14) |  |  |  | 1000 sf | 0.035311 | 0.025018 | 0.060329 | Control/1000 sf | 11790 | 13690 | 13690 | 0.0012411 | 0.0014411 | 0.0014411 | 576.64 | 678.4 | 678.4 | 11790 | 13690 | 13690 | 0.0012411 | 0.0014411 | 0.0014411 | 0 | 0 | 0 |  | 15 | 15 | 15 | 5 | 0.5 | 1000 | 0 | 0 | 0 | 0 | 0 | 0 | 0 | 0 | 1 | 1 | 0 | 0 | [7 empty] | Medium (2008) | Medium (2008) | Medium (2008) | None
M-095 | HVAC - Energy Management System | SCE | COM | Electric | COMHVAC - Energy Management System | EMS | No EMS | No EMS | WholeBlg | WholeBlg | HV_Tech | EMS |  | 0 | 0 | 1 | 0.85 |  | NA | 1 | NA | Control | GRO | GROCERY | Existing | CZ15 | Blythe Area (CZ15) |  |  |  | 1000 sf | 0.035311 | 0.025018 | 0.060329 | Control/1000 sf | 11790 | 13690 | 13690 | 0.0012411 | 0.0014411 | 0.0014411 | 576.64 | 678.4 | 678.4 | 11790 | 13690 | 13690 | 0.0012411 | 0.0014411 | 0.0014411 | 0 | 0 | 0 |  | 15 | 15 | 15 | 5 | 0.5 | 1000 | 0 | 0 | 0 | 0 | 0 | 0 | 0 | 0 | 1 | 1 | 0 | 0 | [7 empty] | Medium (2008) | Medium (2008) | Medium (2008) | None
M-095 | HVAC - Energy Management System | SCE | COM | Electric | COMHVAC - Energy Management System | EMS | No EMS | No EMS | WholeBlg | WholeBlg | HV_Tech | EMS |  | 0 | 0 | 1 | 0.85 |  | NA | 1 | NA | Control | GRO | GROCERY | New | CZ15 | Blythe Area (CZ15) |  |  |  | 1000 sf | 0.035311 | 0.025018 | 0.060329 | Control/1000 sf | 11790 | 13690 | 13690 | 0.0012411 | 0.0014411 | 0.0014411 | 576.64 | 678.4 | 678.4 | 11790 | 13690 | 13690 | 0.0012411 | 0.0014411 | 0.0014411 | 0 | 0 | 0 |  | 15 | 15 | 15 | 5 | 0.5 | 1000 | 0 | 0 | 0 | 0 | 0 | 0 | 0 | 0 | 1 | 1 | 0 | 0 | [7 empty] | Medium (2008) | Medium (2008) | Medium (2008) | None
M-095 | HVAC - Energy Management System | SCE | COM | Electric | COMHVAC - Energy Management System | EMS | No EMS | No EMS | WholeBlg | WholeBlg | HV_Tech | EMS |  | 0 | 0 | 1 | 0.85 |  | NA | 1 | NA | Control | GRO | GROCERY | Existing | CZ16 | Mount Shasta Area (CZ16) |  |  |  | 1000 sf | 0.035311 | 0.025018 | 0.060329 | Control/1000 sf | 11790 | 13690 | 13690 | 0.0012411 | 0.0014411 | 0.0014411 | 576.64 | 678.4 | 678.4 | 11790 | 13690 | 13690 | 0.0012411 | 0.0014411 | 0.0014411 | 0 | 0 | 0 |  | 15 | 15 | 15 | 5 | 0.5 | 1000 | 0 | 0 | 0 | 0 | 0 | 0 | 0 | 0 | 1 | 1 | 0 | 0 | [7 empty] | Medium (2008) | Medium (2008) | Medium (2008) | None
M-095 | HVAC - Energy Management System | SCE | COM | Electric | COMHVAC - Energy Management System | EMS | No EMS | No EMS | WholeBlg | WholeBlg | HV_Tech | EMS |  | 0 | 0 | 1 | 0.85 |  | NA | 1 | NA | Control | GRO | GROCERY | New | CZ16 | Mount Shasta Area (CZ16) |  |  |  | 1000 sf | 0.035311 | 0.025018 | 0.060329 | Control/1000 sf | 11790 | 13690 | 13690 | 0.0012411 | 0.0014411 | 0.0014411 | 576.64 | 678.4 | 678.4 | 11790 | 13690 | 13690 | 0.0012411 | 0.0014411 | 0.0014411 | 0 | 0 | 0 |  | 15 | 15 | 15 | 5 | 0.5 | 1000 | 0 | 0 | 0 | 0 | 0 | 0 | 0 | 0 | 1 | 1 | 0 | 0 | [7 empty] | Medium (2008) | Medium (2008) | Medium (2008) | None
M-095 | HVAC - Energy Management System | SCG | COM | Gas | COMHVAC - Energy Management System | EMS | No EMS | No EMS | WholeBlg | WholeBlg | HV_Tech | EMS |  | 0 | 0 | 1 | 0.85 |  | NA | 1 | NA | Control | GRO | GROCERY | Existing | CZ05 | Santa Maria Area (CZ05) |  |  |  | 1000 sf | 0.037777 | 0.022552 | 0.060329 | Control/1000 sf | 11790 | 13690 | 13690 | 0.0012411 | 0.0014411 | 0.0014411 | 576.64 | 678.4 | 678.4 | 11790 | 13690 | 13690 | 0.0012411 | 0.0014411 | 0.0014411 | 576.64 | 678.4 | 678.4 |  | 15 | 15 | 15 | 5 | 0.5 | 1000 | 0 | 0 | 0 | 0 | 0 | 0 | 0 | 0 | 1 | 1 | 0 | 0 | [7 empty] | Medium (2008) | Medium (2008) | Medium (2008) | None
M-095 | HVAC - Energy Management System | SCG | COM | Gas | COMHVAC - Energy Management System | EMS | No EMS | No EMS | WholeBlg | WholeBlg | HV_Tech | EMS |  | 0 | 0 | 1 | 0.85 |  | NA | 1 | NA | Control | GRO | GROCERY | New | CZ05 | Santa Maria Area (CZ05) |  |  |  | 1000 sf | 0.037777 | 0.022552 | 0.060329 | Control/1000 sf | 11790 | 13690 | 13690 | 0.0012411 | 0.0014411 | 0.0014411 | 576.64 | 678.4 | 678.4 | 11790 | 13690 | 13690 | 0.0012411 | 0.0014411 | 0.0014411 | 576.64 | 678.4 | 678.4 |  | 15 | 15 | 15 | 5 | 0.5 | 1000 | 0 | 0 | 0 | 0 | 0 | 0 | 0 | 0 | 1 | 1 | 0 | 0 | [7 empty] | Medium (2008) | Medium (2008) | Medium (2008) | None
M-095 | HVAC - Energy Management System | SCG | COM | Gas | COMHVAC - Energy Management System | EMS | No EMS | No EMS | WholeBlg | WholeBlg | HV_Tech | EMS |  | 0 | 0 | 1 | 0.85 |  | NA | 1 | NA | Control | GRO | GROCERY | Existing | CZ06 | Los Angeles Area (CZ06) |  |  |  | 1000 sf | 0.037777 | 0.022552 | 0.060329 | Control/1000 sf | 11790 | 13690 | 13690 | 0.0012411 | 0.0014411 | 0.0014411 | 576.64 | 678.4 | 678.4 | 11790 | 13690 | 13690 | 0.0012411 | 0.0014411 | 0.0014411 | 576.64 | 678.4 | 678.4 |  | 15 | 15 | 15 | 5 | 0.5 | 1000 | 0 | 0 | 0 | 0 | 0 | 0 | 0 | 0 | 1 | 1 | 0 | 0 | [7 empty] | Medium (2008) | Medium (2008) | Medium (2008) | None
M-095 | HVAC - Energy Management System | SCG | COM | Gas | COMHVAC - Energy Management System | EMS | No EMS | No EMS | WholeBlg | WholeBlg | HV_Tech | EMS |  | 0 | 0 | 1 | 0.85 |  | NA | 1 | NA | Control | GRO | GROCERY | New | CZ06 | Los Angeles Area (CZ06) |  |  |  | 1000 sf | 0.037777 | 0.022552 | 0.060329 | Control/1000 sf | 11790 | 13690 | 13690 | 0.0012411 | 0.0014411 | 0.0014411 | 576.64 | 678.4 | 678.4 | 11790 | 13690 | 13690 | 0.0012411 | 0.0014411 | 0.0014411 | 576.64 | 678.4 | 678.4 |  | 15 | 15 | 15 | 5 | 0.5 | 1000 | 0 | 0 | 0 | 0 | 0 | 0 | 0 | 0 | 1 | 1 | 0 | 0 | [7 empty] | Medium (2008) | Medium (2008) | Medium (2008) | None
M-095 | HVAC - Energy Management System | SCG | COM | Gas | COMHVAC - Energy Management System | EMS | No EMS | No EMS | WholeBlg | WholeBlg | HV_Tech | EMS |  | 0 | 0 | 1 | 0.85 |  | NA | 1 | NA | Control | GRO | GROCERY | Existing | CZ08 | El Toro Area (CZ08) |  |  |  | 1000 sf | 0.037777 | 0.022552 | 0.060329 | Control/1000 sf | 11790 | 13690 | 13690 | 0.0012411 | 0.0014411 | 0.0014411 | 576.64 | 678.4 | 678.4 | 11790 | 13690 | 13690 | 0.0012411 | 0.0014411 | 0.0014411 | 576.64 | 678.4 | 678.4 |  | 15 | 15 | 15 | 5 | 0.5 | 1000 | 0 | 0 | 0 | 0 | 0 | 0 | 0 | 0 | 1 | 1 | 0 | 0 | [7 empty] | Medium (2008) | Medium (2008) | Medium (2008) | None
M-095 | HVAC - Energy Management System | SCG | COM | Gas | COMHVAC - Energy Management System | EMS | No EMS | No EMS | WholeBlg | WholeBlg | HV_Tech | EMS |  | 0 | 0 | 1 | 0.85 |  | NA | 1 | NA | Control | GRO | GROCERY | New | CZ08 | El Toro Area (CZ08) |  |  |  | 1000 sf | 0.037777 | 0.022552 | 0.060329 | Control/1000 sf | 11790 | 13690 | 13690 | 0.0012411 | 0.0014411 | 0.0014411 | 576.64 | 678.4 | 678.4 | 11790 | 13690 | 13690 | 0.0012411 | 0.0014411 | 0.0014411 | 576.64 | 678.4 | 678.4 |  | 15 | 15 | 15 | 5 | 0.5 | 1000 | 0 | 0 | 0 | 0 | 0 | 0 | 0 | 0 | 1 | 1 | 0 | 0 | [7 empty] | Medium (2008) | Medium (2008) | Medium (2008) | None
M-095 | HVAC - Energy Management System | SCG | COM | Gas | COMHVAC - Energy Management System | EMS | No EMS | No EMS | WholeBlg | WholeBlg | HV_Tech | EMS |  | 0 | 0 | 1 | 0.85 |  | NA | 1 | NA | Control | GRO | GROCERY | Existing | CZ09 | Pasadena Area (CZ09) |  |  |  | 1000 sf | 0.037777 | 0.022552 | 0.060329 | Control/1000 sf | 11790 | 13690 | 13690 | 0.0012411 | 0.0014411 | 0.0014411 | 576.64 | 678.4 | 678.4 | 11790 | 13690 | 13690 | 0.0012411 | 0.0014411 | 0.0014411 | 576.64 | 678.4 | 678.4 |  | 15 | 15 | 15 | 5 | 0.5 | 1000 | 0 | 0 | 0 | 0 | 0 | 0 | 0 | 0 | 1 | 1 | 0 | 0 | [7 empty] | Medium (2008) | Medium (2008) | Medium (2008) | None
M-095 | HVAC - Energy Management System | SCG | COM | Gas | COMHVAC - Energy Management System | EMS | No EMS | No EMS | WholeBlg | WholeBlg | HV_Tech | EMS |  | 0 | 0 | 1 | 0.85 |  | NA | 1 | NA | Control | GRO | GROCERY | New | CZ09 | Pasadena Area (CZ09) |  |  |  | 1000 sf | 0.037777 | 0.022552 | 0.060329 | Control/1000 sf | 11790 | 13690 | 13690 | 0.0012411 | 0.0014411 | 0.0014411 | 576.64 | 678.4 | 678.4 | 11790 | 13690 | 13690 | 0.0012411 | 0.0014411 | 0.0014411 | 576.64 | 678.4 | 678.4 |  | 15 | 15 | 15 | 5 | 0.5 | 1000 | 0 | 0 | 0 | 0 | 0 | 0 | 0 | 0 | 1 | 1 | 0 | 0 | [7 empty] | Medium (2008) | Medium (2008) | Medium (2008) | None
M-095 | HVAC - Energy Management System | SCG | COM | Gas | COMHVAC - Energy Management System | EMS | No EMS | No EMS | WholeBlg | WholeBlg | HV_Tech | EMS |  | 0 | 0 | 1 | 0.85 |  | NA | 1 | NA | Control | GRO | GROCERY | Existing | CZ10 | San Bernardino Area (CZ10) |  |  |  | 1000 sf | 0.037777 | 0.022552 | 0.060329 | Control/1000 sf | 11790 | 13690 | 13690 | 0.0012411 | 0.0014411 | 0.0014411 | 576.64 | 678.4 | 678.4 | 11790 | 13690 | 13690 | 0.0012411 | 0.0014411 | 0.0014411 | 576.64 | 678.4 | 678.4 |  | 15 | 15 | 15 | 5 | 0.5 | 1000 | 0 | 0 | 0 | 0 | 0 | 0 | 0 | 0 | 1 | 1 | 0 | 0 | [7 empty] | Medium (2008) | Medium (2008) | Medium (2008) | None
M-095 | HVAC - Energy Management System | SCG | COM | Gas | COMHVAC - Energy Management System | EMS | No EMS | No EMS | WholeBlg | WholeBlg | HV_Tech | EMS |  | 0 | 0 | 1 | 0.85 |  | NA | 1 | NA | Control | GRO | GROCERY | New | CZ10 | San Bernardino Area (CZ10) |  |  |  | 1000 sf | 0.037777 | 0.022552 | 0.060329 | Control/1000 sf | 11790 | 13690 | 13690 | 0.0012411 | 0.0014411 | 0.0014411 | 576.64 | 678.4 | 678.4 | 11790 | 13690 | 13690 | 0.0012411 | 0.0014411 | 0.0014411 | 576.64 | 678.4 | 678.4 |  | 15 | 15 | 15 | 5 | 0.5 | 1000 | 0 | 0 | 0 | 0 | 0 | 0 | 0 | 0 | 1 | 1 | 0 | 0 | [7 empty] | Medium (2008) | Medium (2008) | Medium (2008) | None
M-095 | HVAC - Energy Management System | SCG | COM | Gas | COMHVAC - Energy Management System | EMS | No EMS | No EMS | WholeBlg | WholeBlg | HV_Tech | EMS |  | 0 | 0 | 1 | 0.85 |  | NA | 1 | NA | Control | GRO | GROCERY | Existing | CZ13 | Fresno Area (CZ13) |  |  |  | 1000 sf | 0.037777 | 0.022552 | 0.060329 | Control/1000 sf | 11790 | 13690 | 13690 | 0.0012411 | 0.0014411 | 0.0014411 | 576.64 | 678.4 | 678.4 | 11790 | 13690 | 13690 | 0.0012411 | 0.0014411 | 0.0014411 | 576.64 | 678.4 | 678.4 |  | 15 | 15 | 15 | 5 | 0.5 | 1000 | 0 | 0 | 0 | 0 | 0 | 0 | 0 | 0 | 1 | 1 | 0 | 0 | [7 empty] | Medium (2008) | Medium (2008) | Medium (2008) | None
M-095 | HVAC - Energy Management System | SCG | COM | Gas | COMHVAC - Energy Management System | EMS | No EMS | No EMS | WholeBlg | WholeBlg | HV_Tech | EMS |  | 0 | 0 | 1 | 0.85 |  | NA | 1 | NA | Control | GRO | GROCERY | New | CZ13 | Fresno Area (CZ13) |  |  |  | 1000 sf | 0.037777 | 0.022552 | 0.060329 | Control/1000 sf | 11790 | 13690 | 13690 | 0.0012411 | 0.0014411 | 0.0014411 | 576.64 | 678.4 | 678.4 | 11790 | 13690 | 13690 | 0.0012411 | 0.0014411 | 0.0014411 | 576.64 | 678.4 | 678.4 |  | 15 | 15 | 15 | 5 | 0.5 | 1000 | 0 | 0 | 0 | 0 | 0 | 0 | 0 | 0 | 1 | 1 | 0 | 0 | [7 empty] | Medium (2008) | Medium (2008) | Medium (2008) | None
M-095 | HVAC - Energy Management System | SCG | COM | Gas | COMHVAC - Energy Management System | EMS | No EMS | No EMS | WholeBlg | WholeBlg | HV_Tech | EMS |  | 0 | 0 | 1 | 0.85 |  | NA | 1 | NA | Control | GRO | GROCERY | Existing | CZ14 | China Lake Area (CZ14) |  |  |  | 1000 sf | 0.037777 | 0.022552 | 0.060329 | Control/1000 sf | 11790 | 13690 | 13690 | 0.0012411 | 0.0014411 | 0.0014411 | 576.64 | 678.4 | 678.4 | 11790 | 13690 | 13690 | 0.0012411 | 0.0014411 | 0.0014411 | 576.64 | 678.4 | 678.4 |  | 15 | 15 | 15 | 5 | 0.5 | 1000 | 0 | 0 | 0 | 0 | 0 | 0 | 0 | 0 | 1 | 1 | 0 | 0 | [7 empty] | Medium (2008) | Medium (2008) | Medium (2008) | None
M-095 | HVAC - Energy Management System | SCG | COM | Gas | COMHVAC - Energy Management System | EMS | No EMS | No EMS | WholeBlg | WholeBlg | HV_Tech | EMS |  | 0 | 0 | 1 | 0.85 |  | NA | 1 | NA | Control | GRO | GROCERY | New | CZ14 | China Lake Area (CZ14) |  |  |  | 1000 sf | 0.037777 | 0.022552 | 0.060329 | Control/1000 sf | 11790 | 13690 | 13690 | 0.0012411 | 0.0014411 | 0.0014411 | 576.64 | 678.4 | 678.4 | 11790 | 13690 | 13690 | 0.0012411 | 0.0014411 | 0.0014411 | 576.64 | 678.4 | 678.4 |  | 15 | 15 | 15 | 5 | 0.5 | 1000 | 0 | 0 | 0 | 0 | 0 | 0 | 0 | 0 | 1 | 1 | 0 | 0 | [7 empty] | Medium (2008) | Medium (2008) | Medium (2008) | None
M-095 | HVAC - Energy Management System | SCG | COM | Gas | COMHVAC - Energy Management System | EMS | No EMS | No EMS | WholeBlg | WholeBlg | HV_Tech | EMS |  | 0 | 0 | 1 | 0.85 |  | NA | 1 | NA | Control | GRO | GROCERY | Existing | CZ15 | Blythe Area (CZ15) |  |  |  | 1000 sf | 0.037777 | 0.022552 | 0.060329 | Control/1000 sf | 11790 | 13690 | 13690 | 0.0012411 | 0.0014411 | 0.0014411 | 576.64 | 678.4 | 678.4 | 11790 | 13690 | 13690 | 0.0012411 | 0.0014411 | 0.0014411 | 576.64 | 678.4 | 678.4 |  | 15 | 15 | 15 | 5 | 0.5 | 1000 | 0 | 0 | 0 | 0 | 0 | 0 | 0 | 0 | 1 | 1 | 0 | 0 | [7 empty] | Medium (2008) | Medium (2008) | Medium (2008) | None
M-095 | HVAC - Energy Management System | SCG | COM | Gas | COMHVAC - Energy Management System | EMS | No EMS | No EMS | WholeBlg | WholeBlg | HV_Tech | EMS |  | 0 | 0 | 1 | 0.85 |  | NA | 1 | NA | Control | GRO | GROCERY | New | CZ15 | Blythe Area (CZ15) |  |  |  | 1000 sf | 0.037777 | 0.022552 | 0.060329 | Control/1000 sf | 11790 | 13690 | 13690 | 0.0012411 | 0.0014411 | 0.0014411 | 576.64 | 678.4 | 678.4 | 11790 | 13690 | 13690 | 0.0012411 | 0.0014411 | 0.0014411 | 576.64 | 678.4 | 678.4 |  | 15 | 15 | 15 | 5 | 0.5 | 1000 | 0 | 0 | 0 | 0 | 0 | 0 | 0 | 0 | 1 | 1 | 0 | 0 | [7 empty] | Medium (2008) | Medium (2008) | Medium (2008) | None
M-095 | HVAC - Energy Management System | SCG | COM | Gas | COMHVAC - Energy Management System | EMS | No EMS | No EMS | WholeBlg | WholeBlg | HV_Tech | EMS |  | 0 | 0 | 1 | 0.85 |  | NA | 1 | NA | Control | GRO | GROCERY | Existing | CZ16 | Mount Shasta Area (CZ16) |  |  |  | 1000 sf | 0.037777 | 0.022552 | 0.060329 | Control/1000 sf | 11790 | 13690 | 13690 | 0.0012411 | 0.0014411 | 0.0014411 | 576.64 | 678.4 | 678.4 | 11790 | 13690 | 13690 | 0.0012411 | 0.0014411 | 0.0014411 | 576.64 | 678.4 | 678.4 |  | 15 | 15 | 15 | 5 | 0.5 | 1000 | 0 | 0 | 0 | 0 | 0 | 0 | 0 | 0 | 1 | 1 | 0 | 0 | [7 empty] | Medium (2008) | Medium (2008) | Medium (2008) | None
M-095 | HVAC - Energy Management System | SCG | COM | Gas | COMHVAC - Energy Management System | EMS | No EMS | No EMS | WholeBlg | WholeBlg | HV_Tech | EMS |  | 0 | 0 | 1 | 0.85 |  | NA | 1 | NA | Control | GRO | GROCERY | New | CZ16 | Mount Shasta Area (CZ16) |  |  |  | 1000 sf | 0.037777 | 0.022552 | 0.060329 | Control/1000 sf | 11790 | 13690 | 13690 | 0.0012411 | 0.0014411 | 0.0014411 | 576.64 | 678.4 | 678.4 | 11790 | 13690 | 13690 | 0.0012411 | 0.0014411 | 0.0014411 | 576.64 | 678.4 | 678.4 |  | 15 | 15 | 15 | 5 | 0.5 | 1000 | 0 | 0 | 0 | 0 | 0 | 0 | 0 | 0 | 1 | 1 | 0 | 0 | [7 empty] | Medium (2008) | Medium (2008) | Medium (2008) | None
M-095 | HVAC - Energy Management System | SDGE | COM | Electric | COMHVAC - Energy Management System | EMS | No EMS | No EMS | WholeBlg | WholeBlg | HV_Tech | EMS |  | 0 | 0 | 1 | 0.85 |  | NA | 1 | NA | Control | GRO | GROCERY | Existing | CZ06 | Los Angeles Area (CZ06) |  |  |  | 1000 sf | 0.035311 | 0.025018 | 0.060329 | Control/1000 sf | 12740 | 14640 | 14640 | 0.0013411 | 0.0015411 | 0.0015411 | 576.64 | 678.4 | 678.4 | 12740 | 14640 | 14640 | 0.0013411 | 0.0015411 | 0.0015411 | 0 | 0 | 0 |  | 15 | 15 | 15 | 5 | 0.5 | 1000 | 0 | 0 | 0 | 0 | 0 | 0 | 0 | 0 | 1 | 1 | 0 | 0 | [7 empty] | Medium (2008) | Medium (2008) | Medium (2008) | None
M-095 | HVAC - Energy Management System | SDGE | COM | Electric | COMHVAC - Energy Management System | EMS | No EMS | No EMS | WholeBlg | WholeBlg | HV_Tech | EMS |  | 0 | 0 | 1 | 0.85 |  | NA | 1 | NA | Control | GRO | GROCERY | New | CZ06 | Los Angeles Area (CZ06) |  |  |  | 1000 sf | 0.035311 | 0.025018 | 0.060329 | Control/1000 sf | 12740 | 14640 | 14640 | 0.0013411 | 0.0015411 | 0.0015411 | 576.64 | 678.4 | 678.4 | 12740 | 14640 | 14640 | 0.0013411 | 0.0015411 | 0.0015411 | 0 | 0 | 0 |  | 15 | 15 | 15 | 5 | 0.5 | 1000 | 0 | 0 | 0 | 0 | 0 | 0 | 0 | 0 | 1 | 1 | 0 | 0 | [7 empty] | Medium (2008) | Medium (2008) | Medium (2008) | None
M-095 | HVAC - Energy Management System | SDGE | COM | Electric | COMHVAC - Energy Management System | EMS | No EMS | No EMS | WholeBlg | WholeBlg | HV_Tech | EMS |  | 0 | 0 | 1 | 0.85 |  | NA | 1 | NA | Control | GRO | GROCERY | Existing | CZ07 | San Diego Area (CZ07) |  |  |  | 1000 sf | 0.035311 | 0.025018 | 0.060329 | Control/1000 sf | 12740 | 14640 | 14640 | 0.0013411 | 0.0015411 | 0.0015411 | 576.64 | 678.4 | 678.4 | 12740 | 14640 | 14640 | 0.0013411 | 0.0015411 | 0.0015411 | 0 | 0 | 0 |  | 15 | 15 | 15 | 5 | 0.5 | 1000 | 0 | 0 | 0 | 0 | 0 | 0 | 0 | 0 | 1 | 1 | 0 | 0 | [7 empty] | Medium (2008) | Medium (2008) | Medium (2008) | None
M-095 | HVAC - Energy Management System | SDGE | COM | Electric | COMHVAC - Energy Management System | EMS | No EMS | No EMS | WholeBlg | WholeBlg | HV_Tech | EMS |  | 0 | 0 | 1 | 0.85 |  | NA | 1 | NA | Control | GRO | GROCERY | New | CZ07 | San Diego Area (CZ07) |  |  |  | 1000 sf | 0.035311 | 0.025018 | 0.060329 | Control/1000 sf | 12740 | 14640 | 14640 | 0.0013411 | 0.0015411 | 0.0015411 | 576.64 | 678.4 | 678.4 | 12740 | 14640 | 14640 | 0.0013411 | 0.0015411 | 0.0015411 | 0 | 0 | 0 |  | 15 | 15 | 15 | 5 | 0.5 | 1000 | 0 | 0 | 0 | 0 | 0 | 0 | 0 | 0 | 1 | 1 | 0 | 0 | [7 empty] | Medium (2008) | Medium (2008) | Medium (2008) | None
M-095 | HVAC - Energy Management System | SDGE | COM | Electric | COMHVAC - Energy Management System | EMS | No EMS | No EMS | WholeBlg | WholeBlg | HV_Tech | EMS |  | 0 | 0 | 1 | 0.85 |  | NA | 1 | NA | Control | GRO | GROCERY | Existing | CZ08 | El Toro Area (CZ08) |  |  |  | 1000 sf | 0.035311 | 0.025018 | 0.060329 | Control/1000 sf | 12740 | 14640 | 14640 | 0.0013411 | 0.0015411 | 0.0015411 | 576.64 | 678.4 | 678.4 | 12740 | 14640 | 14640 | 0.0013411 | 0.0015411 | 0.0015411 | 0 | 0 | 0 |  | 15 | 15 | 15 | 5 | 0.5 | 1000 | 0 | 0 | 0 | 0 | 0 | 0 | 0 | 0 | 1 | 1 | 0 | 0 | [7 empty] | Medium (2008) | Medium (2008) | Medium (2008) | None
M-095 | HVAC - Energy Management System | SDGE | COM | Electric | COMHVAC - Energy Management System | EMS | No EMS | No EMS | WholeBlg | WholeBlg | HV_Tech | EMS |  | 0 | 0 | 1 | 0.85 |  | NA | 1 | NA | Control | GRO | GROCERY | New | CZ08 | El Toro Area (CZ08) |  |  |  | 1000 sf | 0.035311 | 0.025018 | 0.060329 | Control/1000 sf | 12740 | 14640 | 14640 | 0.0013411 | 0.0015411 | 0.0015411 | 576.64 | 678.4 | 678.4 | 12740 | 14640 | 14640 | 0.0013411 | 0.0015411 | 0.0015411 | 0 | 0 | 0 |  | 15 | 15 | 15 | 5 | 0.5 | 1000 | 0 | 0 | 0 | 0 | 0 | 0 | 0 | 0 | 1 | 1 | 0 | 0 | [7 empty] | Medium (2008) | Medium (2008) | Medium (2008) | None
M-095 | HVAC - Energy Management System | SDGE | COM | Electric | COMHVAC - Energy Management System | EMS | No EMS | No EMS | WholeBlg | WholeBlg | HV_Tech | EMS |  | 0 | 0 | 1 | 0.85 |  | NA | 1 | NA | Control | GRO | GROCERY | Existing | CZ10 | San Bernardino Area (CZ10) |  |  |  | 1000 sf | 0.035311 | 0.025018 | 0.060329 | Control/1000 sf | 12740 | 14640 | 14640 | 0.0013411 | 0.0015411 | 0.0015411 | 576.64 | 678.4 | 678.4 | 12740 | 14640 | 14640 | 0.0013411 | 0.0015411 | 0.0015411 | 0 | 0 | 0 |  | 15 | 15 | 15 | 5 | 0.5 | 1000 | 0 | 0 | 0 | 0 | 0 | 0 | 0 | 0 | 1 | 1 | 0 | 0 | [7 empty] | Medium (2008) | Medium (2008) | Medium (2008) | None
M-095 | HVAC - Energy Management System | SDGE | COM | Electric | COMHVAC - Energy Management System | EMS | No EMS | No EMS | WholeBlg | WholeBlg | HV_Tech | EMS |  | 0 | 0 | 1 | 0.85 |  | NA | 1 | NA | Control | GRO | GROCERY | New | CZ10 | San Bernardino Area (CZ10) |  |  |  | 1000 sf | 0.035311 | 0.025018 | 0.060329 | Control/1000 sf | 12740 | 14640 | 14640 | 0.0013411 | 0.0015411 | 0.0015411 | 576.64 | 678.4 | 678.4 | 12740 | 14640 | 14640 | 0.0013411 | 0.0015411 | 0.0015411 | 0 | 0 | 0 |  | 15 | 15 | 15 | 5 | 0.5 | 1000 | 0 | 0 | 0 | 0 | 0 | 0 | 0 | 0 | 1 | 1 | 0 | 0 | [7 empty] | Medium (2008) | Medium (2008) | Medium (2008) | None
M-095 | HVAC - Energy Management System | SDGE | COM | Electric | COMHVAC - Energy Management System | EMS | No EMS | No EMS | WholeBlg | WholeBlg | HV_Tech | EMS |  | 0 | 0 | 1 | 0.85 |  | NA | 1 | NA | Control | GRO | GROCERY | Existing | CZ14 | China Lake Area (CZ14) |  |  |  | 1000 sf | 0.035311 | 0.025018 | 0.060329 | Control/1000 sf | 12740 | 14640 | 14640 | 0.0013411 | 0.0015411 | 0.0015411 | 576.64 | 678.4 | 678.4 | 12740 | 14640 | 14640 | 0.0013411 | 0.0015411 | 0.0015411 | 0 | 0 | 0 |  | 15 | 15 | 15 | 5 | 0.5 | 1000 | 0 | 0 | 0 | 0 | 0 | 0 | 0 | 0 | 1 | 1 | 0 | 0 | [7 empty] | Medium (2008) | Medium (2008) | Medium (2008) | None
M-095 | HVAC - Energy Management System | SDGE | COM | Electric | COMHVAC - Energy Management System | EMS | No EMS | No EMS | WholeBlg | WholeBlg | HV_Tech | EMS |  | 0 | 0 | 1 | 0.85 |  | NA | 1 | NA | Control | GRO | GROCERY | New | CZ14 | China Lake Area (CZ14) |  |  |  | 1000 sf | 0.035311 | 0.025018 | 0.060329 | Control/1000 sf | 12740 | 14640 | 14640 | 0.0013411 | 0.0015411 | 0.0015411 | 576.64 | 678.4 | 678.4 | 12740 | 14640 | 14640 | 0.0013411 | 0.0015411 | 0.0015411 | 0 | 0 | 0 |  | 15 | 15 | 15 | 5 | 0.5 | 1000 | 0 | 0 | 0 | 0 | 0 | 0 | 0 | 0 | 1 | 1 | 0 | 0 | [7 empty] | Medium (2008) | Medium (2008) | Medium (2008) | None
M-095 | HVAC - Energy Management System | SDGE | COM | Electric | COMHVAC - Energy Management System | EMS | No EMS | No EMS | WholeBlg | WholeBlg | HV_Tech | EMS |  | 0 | 0 | 1 | 0.85 |  | NA | 1 | NA | Control | GRO | GROCERY | Existing | CZ15 | Blythe Area (CZ15) |  |  |  | 1000 sf | 0.035311 | 0.025018 | 0.060329 | Control/1000 sf | 12740 | 14640 | 14640 | 0.0013411 | 0.0015411 | 0.0015411 | 576.64 | 678.4 | 678.4 | 12740 | 14640 | 14640 | 0.0013411 | 0.0015411 | 0.0015411 | 0 | 0 | 0 |  | 15 | 15 | 15 | 5 | 0.5 | 1000 | 0 | 0 | 0 | 0 | 0 | 0 | 0 | 0 | 1 | 1 | 0 | 0 | [7 empty] | Medium (2008) | Medium (2008) | Medium (2008) | None
M-095 | HVAC - Energy Management System | SDGE | COM | Electric | COMHVAC - Energy Management System | EMS | No EMS | No EMS | WholeBlg | WholeBlg | HV_Tech | EMS |  | 0 | 0 | 1 | 0.85 |  | NA | 1 | NA | Control | GRO | GROCERY | New | CZ15 | Blythe Area (CZ15) |  |  |  | 1000 sf | 0.035311 | 0.025018 | 0.060329 | Control/1000 sf | 12740 | 14640 | 14640 | 0.0013411 | 0.0015411 | 0.0015411 | 576.64 | 678.4 | 678.4 | 12740 | 14640 | 14640 | 0.0013411 | 0.0015411 | 0.0015411 | 0 | 0 | 0 |  | 15 | 15 | 15 | 5 | 0.5 | 1000 | 0 | 0 | 0 | 0 | 0 | 0 | 0 | 0 | 1 | 1 | 0 | 0 | [7 empty] | Medium (2008) | Medium (2008) | Medium (2008) | None
M-095 | HVAC - Energy Management System | PGE | COM | Electric | COMHVAC - Energy Management System | EMS | No EMS | No EMS | WholeBlg | WholeBlg | HV_Tech | EMS |  | 0 | 0 | 1 | 0.85 |  | NA | 1 | NA | Control | HSP | HEALTH/MEDICAL - HOSPITAL | Existing | CZ01 | Arcata Area (CZ01) |  |  |  | 1000 sf | 0.03654 | 0.023789 | 0.060329 | Control/1000 sf | 11050 | 12950 | 12950 | 0.0011632 | 0.0013632 | 0.0013632 | 576.64 | 678.4 | 678.4 | 11050 | 12950 | 12950 | 0.0011632 | 0.0013632 | 0.0013632 | 0 | 0 | 0 |  | 15 | 15 | 15 | 5 | 0.5 | 1000 | 0 | 0 | 0 | 0 | 0 | 0 | 0 | 0 | 1 | 1 | 0 | 0 | [7 empty] | Medium (2008) | Medium (2008) | Medium (2008) | None
M-095 | HVAC - Energy Management System | PGE | COM | Electric | COMHVAC - Energy Management System | EMS | No EMS | No EMS | WholeBlg | WholeBlg | HV_Tech | EMS |  | 0 | 0 | 1 | 0.85 |  | NA | 1 | NA | Control | HSP | HEALTH/MEDICAL - HOSPITAL | New | CZ01 | Arcata Area (CZ01) |  |  |  | 1000 sf | 0.03654 | 0.023789 | 0.060329 | Control/1000 sf | 11050 | 12950 | 12950 | 0.0011632 | 0.0013632 | 0.0013632 | 576.64 | 678.4 | 678.4 | 11050 | 12950 | 12950 | 0.0011632 | 0.0013632 | 0.0013632 | 0 | 0 | 0 |  | 15 | 15 | 15 | 5 | 0.5 | 1000 | 0 | 0 | 0 | 0 | 0 | 0 | 0 | 0 | 1 | 1 | 0 | 0 | [7 empty] | Medium (2008) | Medium (2008) | Medium (2008) | None
M-095 | HVAC - Energy Management System | PGE | COM | Electric | COMHVAC - Energy Management System | EMS | No EMS | No EMS | WholeBlg | WholeBlg | HV_Tech | EMS |  | 0 | 0 | 1 | 0.85 |  | NA | 1 | NA | Control | HSP | HEALTH/MEDICAL - HOSPITAL | Existing | CZ02 | Santa Rosa Area (CZ02) |  |  |  | 1000 sf | 0.03654 | 0.023789 | 0.060329 | Control/1000 sf | 11050 | 12950 | 12950 | 0.0011632 | 0.0013632 | 0.0013632 | 576.64 | 678.4 | 678.4 | 11050 | 12950 | 12950 | 0.0011632 | 0.0013632 | 0.0013632 | 0 | 0 | 0 |  | 15 | 15 | 15 | 5 | 0.5 | 1000 | 0 | 0 | 0 | 0 | 0 | 0 | 0 | 0 | 1 | 1 | 0 | 0 | [7 empty] | Medium (2008) | Medium (2008) | Medium (2008) | None
M-095 | HVAC - Energy Management System | PGE | COM | Electric | COMHVAC - Energy Management System | EMS | No EMS | No EMS | WholeBlg | WholeBlg | HV_Tech | EMS |  | 0 | 0 | 1 | 0.85 |  | NA | 1 | NA | Control | HSP | HEALTH/MEDICAL - HOSPITAL | New | CZ02 | Santa Rosa Area (CZ02) |  |  |  | 1000 sf | 0.03654 | 0.023789 | 0.060329 | Control/1000 sf | 11050 | 12950 | 12950 | 0.0011632 | 0.0013632 | 0.0013632 | 576.64 | 678.4 | 678.4 | 11050 | 12950 | 12950 | 0.0011632 | 0.0013632 | 0.0013632 | 0 | 0 | 0 |  | 15 | 15 | 15 | 5 | 0.5 | 1000 | 0 | 0 | 0 | 0 | 0 | 0 | 0 | 0 | 1 | 1 | 0 | 0 | [7 empty] | Medium (2008) | Medium (2008) | Medium (2008) | None
M-095 | HVAC - Energy Management System | PGE | COM | Electric | COMHVAC - Energy Management System | EMS | No EMS | No EMS | WholeBlg | WholeBlg | HV_Tech | EMS |  | 0 | 0 | 1 | 0.85 |  | NA | 1 | NA | Control | HSP | HEALTH/MEDICAL - HOSPITAL | Existing | CZ03 | Oakland Area (CZ03) |  |  |  | 1000 sf | 0.03654 | 0.023789 | 0.060329 | Control/1000 sf | 11050 | 12950 | 12950 | 0.0011632 | 0.0013632 | 0.0013632 | 576.64 | 678.4 | 678.4 | 11050 | 12950 | 12950 | 0.0011632 | 0.0013632 | 0.0013632 | 0 | 0 | 0 |  | 15 | 15 | 15 | 5 | 0.5 | 1000 | 0 | 0 | 0 | 0 | 0 | 0 | 0 | 0 | 1 | 1 | 0 | 0 | [7 empty] | Medium (2008) | Medium (2008) | Medium (2008) | None
M-095 | HVAC - Energy Management System | PGE | COM | Electric | COMHVAC - Energy Management System | EMS | No EMS | No EMS | WholeBlg | WholeBlg | HV_Tech | EMS |  | 0 | 0 | 1 | 0.85 |  | NA | 1 | NA | Control | HSP | HEALTH/MEDICAL - HOSPITAL | New | CZ03 | Oakland Area (CZ03) |  |  |  | 1000 sf | 0.03654 | 0.023789 | 0.060329 | Control/1000 sf | 11050 | 12950 | 12950 | 0.0011632 | 0.0013632 | 0.0013632 | 576.64 | 678.4 | 678.4 | 11050 | 12950 | 12950 | 0.0011632 | 0.0013632 | 0.0013632 | 0 | 0 | 0 |  | 15 | 15 | 15 | 5 | 0.5 | 1000 | 0 | 0 | 0 | 0 | 0 | 0 | 0 | 0 | 1 | 1 | 0 | 0 | [7 empty] | Medium (2008) | Medium (2008) | Medium (2008) | None
M-095 | HVAC - Energy Management System | PGE | COM | Electric | COMHVAC - Energy Management System | EMS | No EMS | No EMS | WholeBlg | WholeBlg | HV_Tech | EMS |  | 0 | 0 | 1 | 0.85 |  | NA | 1 | NA | Control | HSP | HEALTH/MEDICAL - HOSPITAL | Existing | CZ04 | Sunnyvale Area (CZ04) |  |  |  | 1000 sf | 0.03654 | 0.023789 | 0.060329 | Control/1000 sf | 11050 | 12950 | 12950 | 0.0011632 | 0.0013632 | 0.0013632 | 576.64 | 678.4 | 678.4 | 11050 | 12950 | 12950 | 0.0011632 | 0.0013632 | 0.0013632 | 0 | 0 | 0 |  | 15 | 15 | 15 | 5 | 0.5 | 1000 | 0 | 0 | 0 | 0 | 0 | 0 | 0 | 0 | 1 | 1 | 0 | 0 | [7 empty] | Medium (2008) | Medium (2008) | Medium (2008) | None
M-095 | HVAC - Energy Management System | PGE | COM | Electric | COMHVAC - Energy Management System | EMS | No EMS | No EMS | WholeBlg | WholeBlg | HV_Tech | EMS |  | 0 | 0 | 1 | 0.85 |  | NA | 1 | NA | Control | HSP | HEALTH/MEDICAL - HOSPITAL | New | CZ04 | Sunnyvale Area (CZ04) |  |  |  | 1000 sf | 0.03654 | 0.023789 | 0.060329 | Control/1000 sf | 11050 | 12950 | 12950 | 0.0011632 | 0.0013632 | 0.0013632 | 576.64 | 678.4 | 678.4 | 11050 | 12950 | 12950 | 0.0011632 | 0.0013632 | 0.0013632 | 0 | 0 | 0 |  | 15 | 15 | 15 | 5 | 0.5 | 1000 | 0 | 0 | 0 | 0 | 0 | 0 | 0 | 0 | 1 | 1 | 0 | 0 | [7 empty] | Medium (2008) | Medium (2008) | Medium (2008) | None
M-095 | HVAC - Energy Management System | PGE | COM | Electric | COMHVAC - Energy Management System | EMS | No EMS | No EMS | WholeBlg | WholeBlg | HV_Tech | EMS |  | 0 | 0 | 1 | 0.85 |  | NA | 1 | NA | Control | HSP | HEALTH/MEDICAL - HOSPITAL | Existing | CZ05 | Santa Maria Area (CZ05) |  |  |  | 1000 sf | 0.03654 | 0.023789 | 0.060329 | Control/1000 sf | 11050 | 12950 | 12950 | 0.0011632 | 0.0013632 | 0.0013632 | 576.64 | 678.4 | 678.4 | 11050 | 12950 | 12950 | 0.0011632 | 0.0013632 | 0.0013632 | 0 | 0 | 0 |  | 15 | 15 | 15 | 5 | 0.5 | 1000 | 0 | 0 | 0 | 0 | 0 | 0 | 0 | 0 | 1 | 1 | 0 | 0 | [7 empty] | Medium (2008) | Medium (2008) | Medium (2008) | None
M-095 | HVAC - Energy Management System | PGE | COM | Electric | COMHVAC - Energy Management System | EMS | No EMS | No EMS | WholeBlg | WholeBlg | HV_Tech | EMS |  | 0 | 0 | 1 | 0.85 |  | NA | 1 | NA | Control | HSP | HEALTH/MEDICAL - HOSPITAL | New | CZ05 | Santa Maria Area (CZ05) |  |  |  | 1000 sf | 0.03654 | 0.023789 | 0.060329 | Control/1000 sf | 11050 | 12950 | 12950 | 0.0011632 | 0.0013632 | 0.0013632 | 576.64 | 678.4 | 678.4 | 11050 | 12950 | 12950 | 0.0011632 | 0.0013632 | 0.0013632 | 0 | 0 | 0 |  | 15 | 15 | 15 | 5 | 0.5 | 1000 | 0 | 0 | 0 | 0 | 0 | 0 | 0 | 0 | 1 | 1 | 0 | 0 | [7 empty] | Medium (2008) | Medium (2008) | Medium (2008) | None
M-095 | HVAC - Energy Management System | PGE | COM | Electric | COMHVAC - Energy Management System | EMS | No EMS | No EMS | WholeBlg | WholeBlg | HV_Tech | EMS |  | 0 | 0 | 1 | 0.85 |  | NA | 1 | NA | Control | HSP | HEALTH/MEDICAL - HOSPITAL | Existing | CZ11 | Red Bluff Area (CZ11) |  |  |  | 1000 sf | 0.03654 | 0.023789 | 0.060329 | Control/1000 sf | 11050 | 12950 | 12950 | 0.0011632 | 0.0013632 | 0.0013632 | 576.64 | 678.4 | 678.4 | 11050 | 12950 | 12950 | 0.0011632 | 0.0013632 | 0.0013632 | 0 | 0 | 0 |  | 15 | 15 | 15 | 5 | 0.5 | 1000 | 0 | 0 | 0 | 0 | 0 | 0 | 0 | 0 | 1 | 1 | 0 | 0 | [7 empty] | Medium (2008) | Medium (2008) | Medium (2008) | None
M-095 | HVAC - Energy Management System | PGE | COM | Electric | COMHVAC - Energy Management System | EMS | No EMS | No EMS | WholeBlg | WholeBlg | HV_Tech | EMS |  | 0 | 0 | 1 | 0.85 |  | NA | 1 | NA | Control | HSP | HEALTH/MEDICAL - HOSPITAL | New | CZ11 | Red Bluff Area (CZ11) |  |  |  | 1000 sf | 0.03654 | 0.023789 | 0.060329 | Control/1000 sf | 11050 | 12950 | 12950 | 0.0011632 | 0.0013632 | 0.0013632 | 576.64 | 678.4 | 678.4 | 11050 | 12950 | 12950 | 0.0011632 | 0.0013632 | 0.0013632 | 0 | 0 | 0 |  | 15 | 15 | 15 | 5 | 0.5 | 1000 | 0 | 0 | 0 | 0 | 0 | 0 | 0 | 0 | 1 | 1 | 0 | 0 | [7 empty] | Medium (2008) | Medium (2008) | Medium (2008) | None
M-095 | HVAC - Energy Management System | PGE | COM | Electric | COMHVAC - Energy Management System | EMS | No EMS | No EMS | WholeBlg | WholeBlg | HV_Tech | EMS |  | 0 | 0 | 1 | 0.85 |  | NA | 1 | NA | Control | HSP | HEALTH/MEDICAL - HOSPITAL | Existing | CZ12 | Sacramento Area (CZ12) |  |  |  | 1000 sf | 0.03654 | 0.023789 | 0.060329 | Control/1000 sf | 11050 | 12950 | 12950 | 0.0011632 | 0.0013632 | 0.0013632 | 576.64 | 678.4 | 678.4 | 11050 | 12950 | 12950 | 0.0011632 | 0.0013632 | 0.0013632 | 0 | 0 | 0 |  | 15 | 15 | 15 | 5 | 0.5 | 1000 | 0 | 0 | 0 | 0 | 0 | 0 | 0 | 0 | 1 | 1 | 0 | 0 | [7 empty] | Medium (2008) | Medium (2008) | Medium (2008) | None
M-095 | HVAC - Energy Management System | PGE | COM | Electric | COMHVAC - Energy Management System | EMS | No EMS | No EMS | WholeBlg | WholeBlg | HV_Tech | EMS |  | 0 | 0 | 1 | 0.85 |  | NA | 1 | NA | Control | HSP | HEALTH/MEDICAL - HOSPITAL | New | CZ12 | Sacramento Area (CZ12) |  |  |  | 1000 sf | 0.03654 | 0.023789 | 0.060329 | Control/1000 sf | 11050 | 12950 | 12950 | 0.0011632 | 0.0013632 | 0.0013632 | 576.64 | 678.4 | 678.4 | 11050 | 12950 | 12950 | 0.0011632 | 0.0013632 | 0.0013632 | 0 | 0 | 0 |  | 15 | 15 | 15 | 5 | 0.5 | 1000 | 0 | 0 | 0 | 0 | 0 | 0 | 0 | 0 | 1 | 1 | 0 | 0 | [7 empty] | Medium (2008) | Medium (2008) | Medium (2008) | None
M-095 | HVAC - Energy Management System | PGE | COM | Electric | COMHVAC - Energy Management System | EMS | No EMS | No EMS | WholeBlg | WholeBlg | HV_Tech | EMS |  | 0 | 0 | 1 | 0.85 |  | NA | 1 | NA | Control | HSP | HEALTH/MEDICAL - HOSPITAL | Existing | CZ13 | Fresno Area (CZ13) |  |  |  | 1000 sf | 0.03654 | 0.023789 | 0.060329 | Control/1000 sf | 11050 | 12950 | 12950 | 0.0011632 | 0.0013632 | 0.0013632 | 576.64 | 678.4 | 678.4 | 11050 | 12950 | 12950 | 0.0011632 | 0.0013632 | 0.0013632 | 0 | 0 | 0 |  | 15 | 15 | 15 | 5 | 0.5 | 1000 | 0 | 0 | 0 | 0 | 0 | 0 | 0 | 0 | 1 | 1 | 0 | 0 | [7 empty] | Medium (2008) | Medium (2008) | Medium (2008) | None
M-095 | HVAC - Energy Management System | PGE | COM | Electric | COMHVAC - Energy Management System | EMS | No EMS | No EMS | WholeBlg | WholeBlg | HV_Tech | EMS |  | 0 | 0 | 1 | 0.85 |  | NA | 1 | NA | Control | HSP | HEALTH/MEDICAL - HOSPITAL | New | CZ13 | Fresno Area (CZ13) |  |  |  | 1000 sf | 0.03654 | 0.023789 | 0.060329 | Control/1000 sf | 11050 | 12950 | 12950 | 0.0011632 | 0.0013632 | 0.0013632 | 576.64 | 678.4 | 678.4 | 11050 | 12950 | 12950 | 0.0011632 | 0.0013632 | 0.0013632 | 0 | 0 | 0 |  | 15 | 15 | 15 | 5 | 0.5 | 1000 | 0 | 0 | 0 | 0 | 0 | 0 | 0 | 0 | 1 | 1 | 0 | 0 | [7 empty] | Medium (2008) | Medium (2008) | Medium (2008) | None
M-095 | HVAC - Energy Management System | PGE | COM | Electric | COMHVAC - Energy Management System | EMS | No EMS | No EMS | WholeBlg | WholeBlg | HV_Tech | EMS |  | 0 | 0 | 1 | 0.85 |  | NA | 1 | NA | Control | HSP | HEALTH/MEDICAL - HOSPITAL | Existing | CZ16 | Mount Shasta Area (CZ16) |  |  |  | 1000 sf | 0.03654 | 0.023789 | 0.060329 | Control/1000 sf | 11050 | 12950 | 12950 | 0.0011632 | 0.0013632 | 0.0013632 | 576.64 | 678.4 | 678.4 | 11050 | 12950 | 12950 | 0.0011632 | 0.0013632 | 0.0013632 | 0 | 0 | 0 |  | 15 | 15 | 15 | 5 | 0.5 | 1000 | 0 | 0 | 0 | 0 | 0 | 0 | 0 | 0 | 1 | 1 | 0 | 0 | [7 empty] | Medium (2008) | Medium (2008) | Medium (2008) | None
M-095 | HVAC - Energy Management System | PGE | COM | Electric | COMHVAC - Energy Management System | EMS | No EMS | No EMS | WholeBlg | WholeBlg | HV_Tech | EMS |  | 0 | 0 | 1 | 0.85 |  | NA | 1 | NA | Control | HSP | HEALTH/MEDICAL - HOSPITAL | New | CZ16 | Mount Shasta Area (CZ16) |  |  |  | 1000 sf | 0.03654 | 0.023789 | 0.060329 | Control/1000 sf | 11050 | 12950 | 12950 | 0.0011632 | 0.0013632 | 0.0013632 | 576.64 | 678.4 | 678.4 | 11050 | 12950 | 12950 | 0.0011632 | 0.0013632 | 0.0013632 | 0 | 0 | 0 |  | 15 | 15 | 15 | 5 | 0.5 | 1000 | 0 | 0 | 0 | 0 | 0 | 0 | 0 | 0 | 1 | 1 | 0 | 0 | [7 empty] | Medium (2008) | Medium (2008) | Medium (2008) | None
M-095 | HVAC - Energy Management System | SCE | COM | Electric | COMHVAC - Energy Management System | EMS | No EMS | No EMS | WholeBlg | WholeBlg | HV_Tech | EMS |  | 0 | 0 | 1 | 0.85 |  | NA | 1 | NA | Control | HSP | HEALTH/MEDICAL - HOSPITAL | Existing | CZ05 | Santa Maria Area (CZ05) |  |  |  | 1000 sf | 0.035311 | 0.025018 | 0.060329 | Control/1000 sf | 11790 | 13690 | 13690 | 0.0012411 | 0.0014411 | 0.0014411 | 576.64 | 678.4 | 678.4 | 11790 | 13690 | 13690 | 0.0012411 | 0.0014411 | 0.0014411 | 0 | 0 | 0 |  | 15 | 15 | 15 | 5 | 0.5 | 1000 | 0 | 0 | 0 | 0 | 0 | 0 | 0 | 0 | 1 | 1 | 0 | 0 | [7 empty] | Medium (2008) | Medium (2008) | Medium (2008) | None
M-095 | HVAC - Energy Management System | SCE | COM | Electric | COMHVAC - Energy Management System | EMS | No EMS | No EMS | WholeBlg | WholeBlg | HV_Tech | EMS |  | 0 | 0 | 1 | 0.85 |  | NA | 1 | NA | Control | HSP | HEALTH/MEDICAL - HOSPITAL | New | CZ05 | Santa Maria Area (CZ05) |  |  |  | 1000 sf | 0.035311 | 0.025018 | 0.060329 | Control/1000 sf | 11790 | 13690 | 13690 | 0.0012411 | 0.0014411 | 0.0014411 | 576.64 | 678.4 | 678.4 | 11790 | 13690 | 13690 | 0.0012411 | 0.0014411 | 0.0014411 | 0 | 0 | 0 |  | 15 | 15 | 15 | 5 | 0.5 | 1000 | 0 | 0 | 0 | 0 | 0 | 0 | 0 | 0 | 1 | 1 | 0 | 0 | [7 empty] | Medium (2008) | Medium (2008) | Medium (2008) | None
M-095 | HVAC - Energy Management System | SCE | COM | Electric | COMHVAC - Energy Management System | EMS | No EMS | No EMS | WholeBlg | WholeBlg | HV_Tech | EMS |  | 0 | 0 | 1 | 0.85 |  | NA | 1 | NA | Control | HSP | HEALTH/MEDICAL - HOSPITAL | Existing | CZ06 | Los Angeles Area (CZ06) |  |  |  | 1000 sf | 0.035311 | 0.025018 | 0.060329 | Control/1000 sf | 11790 | 13690 | 13690 | 0.0012411 | 0.0014411 | 0.0014411 | 576.64 | 678.4 | 678.4 | 11790 | 13690 | 13690 | 0.0012411 | 0.0014411 | 0.0014411 | 0 | 0 | 0 |  | 15 | 15 | 15 | 5 | 0.5 | 1000 | 0 | 0 | 0 | 0 | 0 | 0 | 0 | 0 | 1 | 1 | 0 | 0 | [7 empty] | Medium (2008) | Medium (2008) | Medium (2008) | None
M-095 | HVAC - Energy Management System | SCE | COM | Electric | COMHVAC - Energy Management System | EMS | No EMS | No EMS | WholeBlg | WholeBlg | HV_Tech | EMS |  | 0 | 0 | 1 | 0.85 |  | NA | 1 | NA | Control | HSP | HEALTH/MEDICAL - HOSPITAL | New | CZ06 | Los Angeles Area (CZ06) |  |  |  | 1000 sf | 0.035311 | 0.025018 | 0.060329 | Control/1000 sf | 11790 | 13690 | 13690 | 0.0012411 | 0.0014411 | 0.0014411 | 576.64 | 678.4 | 678.4 | 11790 | 13690 | 13690 | 0.0012411 | 0.0014411 | 0.0014411 | 0 | 0 | 0 |  | 15 | 15 | 15 | 5 | 0.5 | 1000 | 0 | 0 | 0 | 0 | 0 | 0 | 0 | 0 | 1 | 1 | 0 | 0 | [7 empty] | Medium (2008) | Medium (2008) | Medium (2008) | None
M-095 | HVAC - Energy Management System | SCE | COM | Electric | COMHVAC - Energy Management System | EMS | No EMS | No EMS | WholeBlg | WholeBlg | HV_Tech | EMS |  | 0 | 0 | 1 | 0.85 |  | NA | 1 | NA | Control | HSP | HEALTH/MEDICAL - HOSPITAL | Existing | CZ08 | El Toro Area (CZ08) |  |  |  | 1000 sf | 0.035311 | 0.025018 | 0.060329 | Control/1000 sf | 11790 | 13690 | 13690 | 0.0012411 | 0.0014411 | 0.0014411 | 576.64 | 678.4 | 678.4 | 11790 | 13690 | 13690 | 0.0012411 | 0.0014411 | 0.0014411 | 0 | 0 | 0 |  | 15 | 15 | 15 | 5 | 0.5 | 1000 | 0 | 0 | 0 | 0 | 0 | 0 | 0 | 0 | 1 | 1 | 0 | 0 | [7 empty] | Medium (2008) | Medium (2008) | Medium (2008) | None
M-095 | HVAC - Energy Management System | SCE | COM | Electric | COMHVAC - Energy Management System | EMS | No EMS | No EMS | WholeBlg | WholeBlg | HV_Tech | EMS |  | 0 | 0 | 1 | 0.85 |  | NA | 1 | NA | Control | HSP | HEALTH/MEDICAL - HOSPITAL | New | CZ08 | El Toro Area (CZ08) |  |  |  | 1000 sf | 0.035311 | 0.025018 | 0.060329 | Control/1000 sf | 11790 | 13690 | 13690 | 0.0012411 | 0.0014411 | 0.0014411 | 576.64 | 678.4 | 678.4 | 11790 | 13690 | 13690 | 0.0012411 | 0.0014411 | 0.0014411 | 0 | 0 | 0 |  | 15 | 15 | 15 | 5 | 0.5 | 1000 | 0 | 0 | 0 | 0 | 0 | 0 | 0 | 0 | 1 | 1 | 0 | 0 | [7 empty] | Medium (2008) | Medium (2008) | Medium (2008) | None
M-095 | HVAC - Energy Management System | SCE | COM | Electric | COMHVAC - Energy Management System | EMS | No EMS | No EMS | WholeBlg | WholeBlg | HV_Tech | EMS |  | 0 | 0 | 1 | 0.85 |  | NA | 1 | NA | Control | HSP | HEALTH/MEDICAL - HOSPITAL | Existing | CZ09 | Pasadena Area (CZ09) |  |  |  | 1000 sf | 0.035311 | 0.025018 | 0.060329 | Control/1000 sf | 11790 | 13690 | 13690 | 0.0012411 | 0.0014411 | 0.0014411 | 576.64 | 678.4 | 678.4 | 11790 | 13690 | 13690 | 0.0012411 | 0.0014411 | 0.0014411 | 0 | 0 | 0 |  | 15 | 15 | 15 | 5 | 0.5 | 1000 | 0 | 0 | 0 | 0 | 0 | 0 | 0 | 0 | 1 | 1 | 0 | 0 | [7 empty] | Medium (2008) | Medium (2008) | Medium (2008) | None
M-095 | HVAC - Energy Management System | SCE | COM | Electric | COMHVAC - Energy Management System | EMS | No EMS | No EMS | WholeBlg | WholeBlg | HV_Tech | EMS |  | 0 | 0 | 1 | 0.85 |  | NA | 1 | NA | Control | HSP | HEALTH/MEDICAL - HOSPITAL | New | CZ09 | Pasadena Area (CZ09) |  |  |  | 1000 sf | 0.035311 | 0.025018 | 0.060329 | Control/1000 sf | 11790 | 13690 | 13690 | 0.0012411 | 0.0014411 | 0.0014411 | 576.64 | 678.4 | 678.4 | 11790 | 13690 | 13690 | 0.0012411 | 0.0014411 | 0.0014411 | 0 | 0 | 0 |  | 15 | 15 | 15 | 5 | 0.5 | 1000 | 0 | 0 | 0 | 0 | 0 | 0 | 0 | 0 | 1 | 1 | 0 | 0 | [7 empty] | Medium (2008) | Medium (2008) | Medium (2008) | None
M-095 | HVAC - Energy Management System | SCE | COM | Electric | COMHVAC - Energy Management System | EMS | No EMS | No EMS | WholeBlg | WholeBlg | HV_Tech | EMS |  | 0 | 0 | 1 | 0.85 |  | NA | 1 | NA | Control | HSP | HEALTH/MEDICAL - HOSPITAL | Existing | CZ10 | San Bernardino Area (CZ10) |  |  |  | 1000 sf | 0.035311 | 0.025018 | 0.060329 | Control/1000 sf | 11790 | 13690 | 13690 | 0.0012411 | 0.0014411 | 0.0014411 | 576.64 | 678.4 | 678.4 | 11790 | 13690 | 13690 | 0.0012411 | 0.0014411 | 0.0014411 | 0 | 0 | 0 |  | 15 | 15 | 15 | 5 | 0.5 | 1000 | 0 | 0 | 0 | 0 | 0 | 0 | 0 | 0 | 1 | 1 | 0 | 0 | [7 empty] | Medium (2008) | Medium (2008) | Medium (2008) | None
M-095 | HVAC - Energy Management System | SCE | COM | Electric | COMHVAC - Energy Management System | EMS | No EMS | No EMS | WholeBlg | WholeBlg | HV_Tech | EMS |  | 0 | 0 | 1 | 0.85 |  | NA | 1 | NA | Control | HSP | HEALTH/MEDICAL - HOSPITAL | New | CZ10 | San Bernardino Area (CZ10) |  |  |  | 1000 sf | 0.035311 | 0.025018 | 0.060329 | Control/1000 sf | 11790 | 13690 | 13690 | 0.0012411 | 0.0014411 | 0.0014411 | 576.64 | 678.4 | 678.4 | 11790 | 13690 | 13690 | 0.0012411 | 0.0014411 | 0.0014411 | 0 | 0 | 0 |  | 15 | 15 | 15 | 5 | 0.5 | 1000 | 0 | 0 | 0 | 0 | 0 | 0 | 0 | 0 | 1 | 1 | 0 | 0 | [7 empty] | Medium (2008) | Medium (2008) | Medium (2008) | None
M-095 | HVAC - Energy Management System | SCE | COM | Electric | COMHVAC - Energy Management System | EMS | No EMS | No EMS | WholeBlg | WholeBlg | HV_Tech | EMS |  | 0 | 0 | 1 | 0.85 |  | NA | 1 | NA | Control | HSP | HEALTH/MEDICAL - HOSPITAL | Existing | CZ13 | Fresno Area (CZ13) |  |  |  | 1000 sf | 0.035311 | 0.025018 | 0.060329 | Control/1000 sf | 11790 | 13690 | 13690 | 0.0012411 | 0.0014411 | 0.0014411 | 576.64 | 678.4 | 678.4 | 11790 | 13690 | 13690 | 0.0012411 | 0.0014411 | 0.0014411 | 0 | 0 | 0 |  | 15 | 15 | 15 | 5 | 0.5 | 1000 | 0 | 0 | 0 | 0 | 0 | 0 | 0 | 0 | 1 | 1 | 0 | 0 | [7 empty] | Medium (2008) | Medium (2008) | Medium (2008) | None
M-095 | HVAC - Energy Management System | SCE | COM | Electric | COMHVAC - Energy Management System | EMS | No EMS | No EMS | WholeBlg | WholeBlg | HV_Tech | EMS |  | 0 | 0 | 1 | 0.85 |  | NA | 1 | NA | Control | HSP | HEALTH/MEDICAL - HOSPITAL | New | CZ13 | Fresno Area (CZ13) |  |  |  | 1000 sf | 0.035311 | 0.025018 | 0.060329 | Control/1000 sf | 11790 | 13690 | 13690 | 0.0012411 | 0.0014411 | 0.0014411 | 576.64 | 678.4 | 678.4 | 11790 | 13690 | 13690 | 0.0012411 | 0.0014411 | 0.0014411 | 0 | 0 | 0 |  | 15 | 15 | 15 | 5 | 0.5 | 1000 | 0 | 0 | 0 | 0 | 0 | 0 | 0 | 0 | 1 | 1 | 0 | 0 | [7 empty] | Medium (2008) | Medium (2008) | Medium (2008) | None
M-095 | HVAC - Energy Management System | SCE | COM | Electric | COMHVAC - Energy Management System | EMS | No EMS | No EMS | WholeBlg | WholeBlg | HV_Tech | EMS |  | 0 | 0 | 1 | 0.85 |  | NA | 1 | NA | Control | HSP | HEALTH/MEDICAL - HOSPITAL | Existing | CZ14 | China Lake Area (CZ14) |  |  |  | 1000 sf | 0.035311 | 0.025018 | 0.060329 | Control/1000 sf | 11790 | 13690 | 13690 | 0.0012411 | 0.0014411 | 0.0014411 | 576.64 | 678.4 | 678.4 | 11790 | 13690 | 13690 | 0.0012411 | 0.0014411 | 0.0014411 | 0 | 0 | 0 |  | 15 | 15 | 15 | 5 | 0.5 | 1000 | 0 | 0 | 0 | 0 | 0 | 0 | 0 | 0 | 1 | 1 | 0 | 0 | [7 empty] | Medium (2008) | Medium (2008) | Medium (2008) | None
M-095 | HVAC - Energy Management System | SCE | COM | Electric | COMHVAC - Energy Management System | EMS | No EMS | No EMS | WholeBlg | WholeBlg | HV_Tech | EMS |  | 0 | 0 | 1 | 0.85 |  | NA | 1 | NA | Control | HSP | HEALTH/MEDICAL - HOSPITAL | New | CZ14 | China Lake Area (CZ14) |  |  |  | 1000 sf | 0.035311 | 0.025018 | 0.060329 | Control/1000 sf | 11790 | 13690 | 13690 | 0.0012411 | 0.0014411 | 0.0014411 | 576.64 | 678.4 | 678.4 | 11790 | 13690 | 13690 | 0.0012411 | 0.0014411 | 0.0014411 | 0 | 0 | 0 |  | 15 | 15 | 15 | 5 | 0.5 | 1000 | 0 | 0 | 0 | 0 | 0 | 0 | 0 | 0 | 1 | 1 | 0 | 0 | [7 empty] | Medium (2008) | Medium (2008) | Medium (2008) | None
M-095 | HVAC - Energy Management System | SCE | COM | Electric | COMHVAC - Energy Management System | EMS | No EMS | No EMS | WholeBlg | WholeBlg | HV_Tech | EMS |  | 0 | 0 | 1 | 0.85 |  | NA | 1 | NA | Control | HSP | HEALTH/MEDICAL - HOSPITAL | Existing | CZ15 | Blythe Area (CZ15) |  |  |  | 1000 sf | 0.035311 | 0.025018 | 0.060329 | Control/1000 sf | 11790 | 13690 | 13690 | 0.0012411 | 0.0014411 | 0.0014411 | 576.64 | 678.4 | 678.4 | 11790 | 13690 | 13690 | 0.0012411 | 0.0014411 | 0.0014411 | 0 | 0 | 0 |  | 15 | 15 | 15 | 5 | 0.5 | 1000 | 0 | 0 | 0 | 0 | 0 | 0 | 0 | 0 | 1 | 1 | 0 | 0 | [7 empty] | Medium (2008) | Medium (2008) | Medium (2008) | None
M-095 | HVAC - Energy Management System | SCE | COM | Electric | COMHVAC - Energy Management System | EMS | No EMS | No EMS | WholeBlg | WholeBlg | HV_Tech | EMS |  | 0 | 0 | 1 | 0.85 |  | NA | 1 | NA | Control | HSP | HEALTH/MEDICAL - HOSPITAL | New | CZ15 | Blythe Area (CZ15) |  |  |  | 1000 sf | 0.035311 | 0.025018 | 0.060329 | Control/1000 sf | 11790 | 13690 | 13690 | 0.0012411 | 0.0014411 | 0.0014411 | 576.64 | 678.4 | 678.4 | 11790 | 13690 | 13690 | 0.0012411 | 0.0014411 | 0.0014411 | 0 | 0 | 0 |  | 15 | 15 | 15 | 5 | 0.5 | 1000 | 0 | 0 | 0 | 0 | 0 | 0 | 0 | 0 | 1 | 1 | 0 | 0 | [7 empty] | Medium (2008) | Medium (2008) | Medium (2008) | None
M-095 | HVAC - Energy Management System | SCE | COM | Electric | COMHVAC - Energy Management System | EMS | No EMS | No EMS | WholeBlg | WholeBlg | HV_Tech | EMS |  | 0 | 0 | 1 | 0.85 |  | NA | 1 | NA | Control | HSP | HEALTH/MEDICAL - HOSPITAL | Existing | CZ16 | Mount Shasta Area (CZ16) |  |  |  | 1000 sf | 0.035311 | 0.025018 | 0.060329 | Control/1000 sf | 11790 | 13690 | 13690 | 0.0012411 | 0.0014411 | 0.0014411 | 576.64 | 678.4 | 678.4 | 11790 | 13690 | 13690 | 0.0012411 | 0.0014411 | 0.0014411 | 0 | 0 | 0 |  | 15 | 15 | 15 | 5 | 0.5 | 1000 | 0 | 0 | 0 | 0 | 0 | 0 | 0 | 0 | 1 | 1 | 0 | 0 | [7 empty] | Medium (2008) | Medium (2008) | Medium (2008) | None
M-095 | HVAC - Energy Management System | SCE | COM | Electric | COMHVAC - Energy Management System | EMS | No EMS | No EMS | WholeBlg | WholeBlg | HV_Tech | EMS |  | 0 | 0 | 1 | 0.85 |  | NA | 1 | NA | Control | HSP | HEALTH/MEDICAL - HOSPITAL | New | CZ16 | Mount Shasta Area (CZ16) |  |  |  | 1000 sf | 0.035311 | 0.025018 | 0.060329 | Control/1000 sf | 11790 | 13690 | 13690 | 0.0012411 | 0.0014411 | 0.0014411 | 576.64 | 678.4 | 678.4 | 11790 | 13690 | 13690 | 0.0012411 | 0.0014411 | 0.0014411 | 0 | 0 | 0 |  | 15 | 15 | 15 | 5 | 0.5 | 1000 | 0 | 0 | 0 | 0 | 0 | 0 | 0 | 0 | 1 | 1 | 0 | 0 | [7 empty] | Medium (2008) | Medium (2008) | Medium (2008) | None
M-095 | HVAC - Energy Management System | SCG | COM | Gas | COMHVAC - Energy Management System | EMS | No EMS | No EMS | WholeBlg | WholeBlg | HV_Tech | EMS |  | 0 | 0 | 1 | 0.85 |  | NA | 1 | NA | Control | HSP | HEALTH/MEDICAL - HOSPITAL | Existing | CZ05 | Santa Maria Area (CZ05) |  |  |  | 1000 sf | 0.037777 | 0.022552 | 0.060329 | Control/1000 sf | 11790 | 13690 | 13690 | 0.0012411 | 0.0014411 | 0.0014411 | 576.64 | 678.4 | 678.4 | 11790 | 13690 | 13690 | 0.0012411 | 0.0014411 | 0.0014411 | 576.64 | 678.4 | 678.4 |  | 15 | 15 | 15 | 5 | 0.5 | 1000 | 0 | 0 | 0 | 0 | 0 | 0 | 0 | 0 | 1 | 1 | 0 | 0 | [7 empty] | Medium (2008) | Medium (2008) | Medium (2008) | None
M-095 | HVAC - Energy Management System | SCG | COM | Gas | COMHVAC - Energy Management System | EMS | No EMS | No EMS | WholeBlg | WholeBlg | HV_Tech | EMS |  | 0 | 0 | 1 | 0.85 |  | NA | 1 | NA | Control | HSP | HEALTH/MEDICAL - HOSPITAL | New | CZ05 | Santa Maria Area (CZ05) |  |  |  | 1000 sf | 0.037777 | 0.022552 | 0.060329 | Control/1000 sf | 11790 | 13690 | 13690 | 0.0012411 | 0.0014411 | 0.0014411 | 576.64 | 678.4 | 678.4 | 11790 | 13690 | 13690 | 0.0012411 | 0.0014411 | 0.0014411 | 576.64 | 678.4 | 678.4 |  | 15 | 15 | 15 | 5 | 0.5 | 1000 | 0 | 0 | 0 | 0 | 0 | 0 | 0 | 0 | 1 | 1 | 0 | 0 | [7 empty] | Medium (2008) | Medium (2008) | Medium (2008) | None
M-095 | HVAC - Energy Management System | SCG | COM | Gas | COMHVAC - Energy Management System | EMS | No EMS | No EMS | WholeBlg | WholeBlg | HV_Tech | EMS |  | 0 | 0 | 1 | 0.85 |  | NA | 1 | NA | Control | HSP | HEALTH/MEDICAL - HOSPITAL | Existing | CZ06 | Los Angeles Area (CZ06) |  |  |  | 1000 sf | 0.037777 | 0.022552 | 0.060329 | Control/1000 sf | 11790 | 13690 | 13690 | 0.0012411 | 0.0014411 | 0.0014411 | 576.64 | 678.4 | 678.4 | 11790 | 13690 | 13690 | 0.0012411 | 0.0014411 | 0.0014411 | 576.64 | 678.4 | 678.4 |  | 15 | 15 | 15 | 5 | 0.5 | 1000 | 0 | 0 | 0 | 0 | 0 | 0 | 0 | 0 | 1 | 1 | 0 | 0 | [7 empty] | Medium (2008) | Medium (2008) | Medium (2008) | None
M-095 | HVAC - Energy Management System | SCG | COM | Gas | COMHVAC - Energy Management System | EMS | No EMS | No EMS | WholeBlg | WholeBlg | HV_Tech | EMS |  | 0 | 0 | 1 | 0.85 |  | NA | 1 | NA | Control | HSP | HEALTH/MEDICAL - HOSPITAL | New | CZ06 | Los Angeles Area (CZ06) |  |  |  | 1000 sf | 0.037777 | 0.022552 | 0.060329 | Control/1000 sf | 11790 | 13690 | 13690 | 0.0012411 | 0.0014411 | 0.0014411 | 576.64 | 678.4 | 678.4 | 11790 | 13690 | 13690 | 0.0012411 | 0.0014411 | 0.0014411 | 576.64 | 678.4 | 678.4 |  | 15 | 15 | 15 | 5 | 0.5 | 1000 | 0 | 0 | 0 | 0 | 0 | 0 | 0 | 0 | 1 | 1 | 0 | 0 | [7 empty] | Medium (2008) | Medium (2008) | Medium (2008) | None
M-095 | HVAC - Energy Management System | SCG | COM | Gas | COMHVAC - Energy Management System | EMS | No EMS | No EMS | WholeBlg | WholeBlg | HV_Tech | EMS |  | 0 | 0 | 1 | 0.85 |  | NA | 1 | NA | Control | HSP | HEALTH/MEDICAL - HOSPITAL | Existing | CZ08 | El Toro Area (CZ08) |  |  |  | 1000 sf | 0.037777 | 0.022552 | 0.060329 | Control/1000 sf | 11790 | 13690 | 13690 | 0.0012411 | 0.0014411 | 0.0014411 | 576.64 | 678.4 | 678.4 | 11790 | 13690 | 13690 | 0.0012411 | 0.0014411 | 0.0014411 | 576.64 | 678.4 | 678.4 |  | 15 | 15 | 15 | 5 | 0.5 | 1000 | 0 | 0 | 0 | 0 | 0 | 0 | 0 | 0 | 1 | 1 | 0 | 0 | [7 empty] | Medium (2008) | Medium (2008) | Medium (2008) | None
M-095 | HVAC - Energy Management System | SCG | COM | Gas | COMHVAC - Energy Management System | EMS | No EMS | No EMS | WholeBlg | WholeBlg | HV_Tech | EMS |  | 0 | 0 | 1 | 0.85 |  | NA | 1 | NA | Control | HSP | HEALTH/MEDICAL - HOSPITAL | New | CZ08 | El Toro Area (CZ08) |  |  |  | 1000 sf | 0.037777 | 0.022552 | 0.060329 | Control/1000 sf | 11790 | 13690 | 13690 | 0.0012411 | 0.0014411 | 0.0014411 | 576.64 | 678.4 | 678.4 | 11790 | 13690 | 13690 | 0.0012411 | 0.0014411 | 0.0014411 | 576.64 | 678.4 | 678.4 |  | 15 | 15 | 15 | 5 | 0.5 | 1000 | 0 | 0 | 0 | 0 | 0 | 0 | 0 | 0 | 1 | 1 | 0 | 0 | [7 empty] | Medium (2008) | Medium (2008) | Medium (2008) | None
M-095 | HVAC - Energy Management System | SCG | COM | Gas | COMHVAC - Energy Management System | EMS | No EMS | No EMS | WholeBlg | WholeBlg | HV_Tech | EMS |  | 0 | 0 | 1 | 0.85 |  | NA | 1 | NA | Control | HSP | HEALTH/MEDICAL - HOSPITAL | Existing | CZ09 | Pasadena Area (CZ09) |  |  |  | 1000 sf | 0.037777 | 0.022552 | 0.060329 | Control/1000 sf | 11790 | 13690 | 13690 | 0.0012411 | 0.0014411 | 0.0014411 | 576.64 | 678.4 | 678.4 | 11790 | 13690 | 13690 | 0.0012411 | 0.0014411 | 0.0014411 | 576.64 | 678.4 | 678.4 |  | 15 | 15 | 15 | 5 | 0.5 | 1000 | 0 | 0 | 0 | 0 | 0 | 0 | 0 | 0 | 1 | 1 | 0 | 0 | [7 empty] | Medium (2008) | Medium (2008) | Medium (2008) | None
M-095 | HVAC - Energy Management System | SCG | COM | Gas | COMHVAC - Energy Management System | EMS | No EMS | No EMS | WholeBlg | WholeBlg | HV_Tech | EMS |  | 0 | 0 | 1 | 0.85 |  | NA | 1 | NA | Control | HSP | HEALTH/MEDICAL - HOSPITAL | New | CZ09 | Pasadena Area (CZ09) |  |  |  | 1000 sf | 0.037777 | 0.022552 | 0.060329 | Control/1000 sf | 11790 | 13690 | 13690 | 0.0012411 | 0.0014411 | 0.0014411 | 576.64 | 678.4 | 678.4 | 11790 | 13690 | 13690 | 0.0012411 | 0.0014411 | 0.0014411 | 576.64 | 678.4 | 678.4 |  | 15 | 15 | 15 | 5 | 0.5 | 1000 | 0 | 0 | 0 | 0 | 0 | 0 | 0 | 0 | 1 | 1 | 0 | 0 | [7 empty] | Medium (2008) | Medium (2008) | Medium (2008) | None
M-095 | HVAC - Energy Management System | SCG | COM | Gas | COMHVAC - Energy Management System | EMS | No EMS | No EMS | WholeBlg | WholeBlg | HV_Tech | EMS |  | 0 | 0 | 1 | 0.85 |  | NA | 1 | NA | Control | HSP | HEALTH/MEDICAL - HOSPITAL | Existing | CZ10 | San Bernardino Area (CZ10) |  |  |  | 1000 sf | 0.037777 | 0.022552 | 0.060329 | Control/1000 sf | 11790 | 13690 | 13690 | 0.0012411 | 0.0014411 | 0.0014411 | 576.64 | 678.4 | 678.4 | 11790 | 13690 | 13690 | 0.0012411 | 0.0014411 | 0.0014411 | 576.64 | 678.4 | 678.4 |  | 15 | 15 | 15 | 5 | 0.5 | 1000 | 0 | 0 | 0 | 0 | 0 | 0 | 0 | 0 | 1 | 1 | 0 | 0 | [7 empty] | Medium (2008) | Medium (2008) | Medium (2008) | None
M-095 | HVAC - Energy Management System | SCG | COM | Gas | COMHVAC - Energy Management System | EMS | No EMS | No EMS | WholeBlg | WholeBlg | HV_Tech | EMS |  | 0 | 0 | 1 | 0.85 |  | NA | 1 | NA | Control | HSP | HEALTH/MEDICAL - HOSPITAL | New | CZ10 | San Bernardino Area (CZ10) |  |  |  | 1000 sf | 0.037777 | 0.022552 | 0.060329 | Control/1000 sf | 11790 | 13690 | 13690 | 0.0012411 | 0.0014411 | 0.0014411 | 576.64 | 678.4 | 678.4 | 11790 | 13690 | 13690 | 0.0012411 | 0.0014411 | 0.0014411 | 576.64 | 678.4 | 678.4 |  | 15 | 15 | 15 | 5 | 0.5 | 1000 | 0 | 0 | 0 | 0 | 0 | 0 | 0 | 0 | 1 | 1 | 0 | 0 | [7 empty] | Medium (2008) | Medium (2008) | Medium (2008) | None
M-095 | HVAC - Energy Management System | SCG | COM | Gas | COMHVAC - Energy Management System | EMS | No EMS | No EMS | WholeBlg | WholeBlg | HV_Tech | EMS |  | 0 | 0 | 1 | 0.85 |  | NA | 1 | NA | Control | HSP | HEALTH/MEDICAL - HOSPITAL | Existing | CZ13 | Fresno Area (CZ13) |  |  |  | 1000 sf | 0.037777 | 0.022552 | 0.060329 | Control/1000 sf | 11790 | 13690 | 13690 | 0.0012411 | 0.0014411 | 0.0014411 | 576.64 | 678.4 | 678.4 | 11790 | 13690 | 13690 | 0.0012411 | 0.0014411 | 0.0014411 | 576.64 | 678.4 | 678.4 |  | 15 | 15 | 15 | 5 | 0.5 | 1000 | 0 | 0 | 0 | 0 | 0 | 0 | 0 | 0 | 1 | 1 | 0 | 0 | [7 empty] | Medium (2008) | Medium (2008) | Medium (2008) | None
M-095 | HVAC - Energy Management System | SCG | COM | Gas | COMHVAC - Energy Management System | EMS | No EMS | No EMS | WholeBlg | WholeBlg | HV_Tech | EMS |  | 0 | 0 | 1 | 0.85 |  | NA | 1 | NA | Control | HSP | HEALTH/MEDICAL - HOSPITAL | New | CZ13 | Fresno Area (CZ13) |  |  |  | 1000 sf | 0.037777 | 0.022552 | 0.060329 | Control/1000 sf | 11790 | 13690 | 13690 | 0.0012411 | 0.0014411 | 0.0014411 | 576.64 | 678.4 | 678.4 | 11790 | 13690 | 13690 | 0.0012411 | 0.0014411 | 0.0014411 | 576.64 | 678.4 | 678.4 |  | 15 | 15 | 15 | 5 | 0.5 | 1000 | 0 | 0 | 0 | 0 | 0 | 0 | 0 | 0 | 1 | 1 | 0 | 0 | [7 empty] | Medium (2008) | Medium (2008) | Medium (2008) | None
M-095 | HVAC - Energy Management System | SCG | COM | Gas | COMHVAC - Energy Management System | EMS | No EMS | No EMS | WholeBlg | WholeBlg | HV_Tech | EMS |  | 0 | 0 | 1 | 0.85 |  | NA | 1 | NA | Control | HSP | HEALTH/MEDICAL - HOSPITAL | Existing | CZ14 | China Lake Area (CZ14) |  |  |  | 1000 sf | 0.037777 | 0.022552 | 0.060329 | Control/1000 sf | 11790 | 13690 | 13690 | 0.0012411 | 0.0014411 | 0.0014411 | 576.64 | 678.4 | 678.4 | 11790 | 13690 | 13690 | 0.0012411 | 0.0014411 | 0.0014411 | 576.64 | 678.4 | 678.4 |  | 15 | 15 | 15 | 5 | 0.5 | 1000 | 0 | 0 | 0 | 0 | 0 | 0 | 0 | 0 | 1 | 1 | 0 | 0 | [7 empty] | Medium (2008) | Medium (2008) | Medium (2008) | None
M-095 | HVAC - Energy Management System | SCG | COM | Gas | COMHVAC - Energy Management System | EMS | No EMS | No EMS | WholeBlg | WholeBlg | HV_Tech | EMS |  | 0 | 0 | 1 | 0.85 |  | NA | 1 | NA | Control | HSP | HEALTH/MEDICAL - HOSPITAL | New | CZ14 | China Lake Area (CZ14) |  |  |  | 1000 sf | 0.037777 | 0.022552 | 0.060329 | Control/1000 sf | 11790 | 13690 | 13690 | 0.0012411 | 0.0014411 | 0.0014411 | 576.64 | 678.4 | 678.4 | 11790 | 13690 | 13690 | 0.0012411 | 0.0014411 | 0.0014411 | 576.64 | 678.4 | 678.4 |  | 15 | 15 | 15 | 5 | 0.5 | 1000 | 0 | 0 | 0 | 0 | 0 | 0 | 0 | 0 | 1 | 1 | 0 | 0 | [7 empty] | Medium (2008) | Medium (2008) | Medium (2008) | None
M-095 | HVAC - Energy Management System | SCG | COM | Gas | COMHVAC - Energy Management System | EMS | No EMS | No EMS | WholeBlg | WholeBlg | HV_Tech | EMS |  | 0 | 0 | 1 | 0.85 |  | NA | 1 | NA | Control | HSP | HEALTH/MEDICAL - HOSPITAL | Existing | CZ15 | Blythe Area (CZ15) |  |  |  | 1000 sf | 0.037777 | 0.022552 | 0.060329 | Control/1000 sf | 11790 | 13690 | 13690 | 0.0012411 | 0.0014411 | 0.0014411 | 576.64 | 678.4 | 678.4 | 11790 | 13690 | 13690 | 0.0012411 | 0.0014411 | 0.0014411 | 576.64 | 678.4 | 678.4 |  | 15 | 15 | 15 | 5 | 0.5 | 1000 | 0 | 0 | 0 | 0 | 0 | 0 | 0 | 0 | 1 | 1 | 0 | 0 | [7 empty] | Medium (2008) | Medium (2008) | Medium (2008) | None
M-095 | HVAC - Energy Management System | SCG | COM | Gas | COMHVAC - Energy Management System | EMS | No EMS | No EMS | WholeBlg | WholeBlg | HV_Tech | EMS |  | 0 | 0 | 1 | 0.85 |  | NA | 1 | NA | Control | HSP | HEALTH/MEDICAL - HOSPITAL | New | CZ15 | Blythe Area (CZ15) |  |  |  | 1000 sf | 0.037777 | 0.022552 | 0.060329 | Control/1000 sf | 11790 | 13690 | 13690 | 0.0012411 | 0.0014411 | 0.0014411 | 576.64 | 678.4 | 678.4 | 11790 | 13690 | 13690 | 0.0012411 | 0.0014411 | 0.0014411 | 576.64 | 678.4 | 678.4 |  | 15 | 15 | 15 | 5 | 0.5 | 1000 | 0 | 0 | 0 | 0 | 0 | 0 | 0 | 0 | 1 | 1 | 0 | 0 | [7 empty] | Medium (2008) | Medium (2008) | Medium (2008) | None
M-095 | HVAC - Energy Management System | SCG | COM | Gas | COMHVAC - Energy Management System | EMS | No EMS | No EMS | WholeBlg | WholeBlg | HV_Tech | EMS |  | 0 | 0 | 1 | 0.85 |  | NA | 1 | NA | Control | HSP | HEALTH/MEDICAL - HOSPITAL | Existing | CZ16 | Mount Shasta Area (CZ16) |  |  |  | 1000 sf | 0.037777 | 0.022552 | 0.060329 | Control/1000 sf | 11790 | 13690 | 13690 | 0.0012411 | 0.0014411 | 0.0014411 | 576.64 | 678.4 | 678.4 | 11790 | 13690 | 13690 | 0.0012411 | 0.0014411 | 0.0014411 | 576.64 | 678.4 | 678.4 |  | 15 | 15 | 15 | 5 | 0.5 | 1000 | 0 | 0 | 0 | 0 | 0 | 0 | 0 | 0 | 1 | 1 | 0 | 0 | [7 empty] | Medium (2008) | Medium (2008) | Medium (2008) | None
M-095 | HVAC - Energy Management System | SCG | COM | Gas | COMHVAC - Energy Management System | EMS | No EMS | No EMS | WholeBlg | WholeBlg | HV_Tech | EMS |  | 0 | 0 | 1 | 0.85 |  | NA | 1 | NA | Control | HSP | HEALTH/MEDICAL - HOSPITAL | New | CZ16 | Mount Shasta Area (CZ16) |  |  |  | 1000 sf | 0.037777 | 0.022552 | 0.060329 | Control/1000 sf | 11790 | 13690 | 13690 | 0.0012411 | 0.0014411 | 0.0014411 | 576.64 | 678.4 | 678.4 | 11790 | 13690 | 13690 | 0.0012411 | 0.0014411 | 0.0014411 | 576.64 | 678.4 | 678.4 |  | 15 | 15 | 15 | 5 | 0.5 | 1000 | 0 | 0 | 0 | 0 | 0 | 0 | 0 | 0 | 1 | 1 | 0 | 0 | [7 empty] | Medium (2008) | Medium (2008) | Medium (2008) | None
M-095 | HVAC - Energy Management System | SDGE | COM | Electric | COMHVAC - Energy Management System | EMS | No EMS | No EMS | WholeBlg | WholeBlg | HV_Tech | EMS |  | 0 | 0 | 1 | 0.85 |  | NA | 1 | NA | Control | HSP | HEALTH/MEDICAL - HOSPITAL | Existing | CZ06 | Los Angeles Area (CZ06) |  |  |  | 1000 sf | 0.035311 | 0.025018 | 0.060329 | Control/1000 sf | 12740 | 14640 | 14640 | 0.0013411 | 0.0015411 | 0.0015411 | 576.64 | 678.4 | 678.4 | 12740 | 14640 | 14640 | 0.0013411 | 0.0015411 | 0.0015411 | 0 | 0 | 0 |  | 15 | 15 | 15 | 5 | 0.5 | 1000 | 0 | 0 | 0 | 0 | 0 | 0 | 0 | 0 | 1 | 1 | 0 | 0 | [7 empty] | Medium (2008) | Medium (2008) | Medium (2008) | None
M-095 | HVAC - Energy Management System | SDGE | COM | Electric | COMHVAC - Energy Management System | EMS | No EMS | No EMS | WholeBlg | WholeBlg | HV_Tech | EMS |  | 0 | 0 | 1 | 0.85 |  | NA | 1 | NA | Control | HSP | HEALTH/MEDICAL - HOSPITAL | New | CZ06 | Los Angeles Area (CZ06) |  |  |  | 1000 sf | 0.035311 | 0.025018 | 0.060329 | Control/1000 sf | 12740 | 14640 | 14640 | 0.0013411 | 0.0015411 | 0.0015411 | 576.64 | 678.4 | 678.4 | 12740 | 14640 | 14640 | 0.0013411 | 0.0015411 | 0.0015411 | 0 | 0 | 0 |  | 15 | 15 | 15 | 5 | 0.5 | 1000 | 0 | 0 | 0 | 0 | 0 | 0 | 0 | 0 | 1 | 1 | 0 | 0 | [7 empty] | Medium (2008) | Medium (2008) | Medium (2008) | None
M-095 | HVAC - Energy Management System | SDGE | COM | Electric | COMHVAC - Energy Management System | EMS | No EMS | No EMS | WholeBlg | WholeBlg | HV_Tech | EMS |  | 0 | 0 | 1 | 0.85 |  | NA | 1 | NA | Control | HSP | HEALTH/MEDICAL - HOSPITAL | Existing | CZ07 | San Diego Area (CZ07) |  |  |  | 1000 sf | 0.035311 | 0.025018 | 0.060329 | Control/1000 sf | 12740 | 14640 | 14640 | 0.0013411 | 0.0015411 | 0.0015411 | 576.64 | 678.4 | 678.4 | 12740 | 14640 | 14640 | 0.0013411 | 0.0015411 | 0.0015411 | 0 | 0 | 0 |  | 15 | 15 | 15 | 5 | 0.5 | 1000 | 0 | 0 | 0 | 0 | 0 | 0 | 0 | 0 | 1 | 1 | 0 | 0 | [7 empty] | Medium (2008) | Medium (2008) | Medium (2008) | None
M-095 | HVAC - Energy Management System | SDGE | COM | Electric | COMHVAC - Energy Management System | EMS | No EMS | No EMS | WholeBlg | WholeBlg | HV_Tech | EMS |  | 0 | 0 | 1 | 0.85 |  | NA | 1 | NA | Control | HSP | HEALTH/MEDICAL - HOSPITAL | New | CZ07 | San Diego Area (CZ07) |  |  |  | 1000 sf | 0.035311 | 0.025018 | 0.060329 | Control/1000 sf | 12740 | 14640 | 14640 | 0.0013411 | 0.0015411 | 0.0015411 | 576.64 | 678.4 | 678.4 | 12740 | 14640 | 14640 | 0.0013411 | 0.0015411 | 0.0015411 | 0 | 0 | 0 |  | 15 | 15 | 15 | 5 | 0.5 | 1000 | 0 | 0 | 0 | 0 | 0 | 0 | 0 | 0 | 1 | 1 | 0 | 0 | [7 empty] | Medium (2008) | Medium (2008) | Medium (2008) | None
M-095 | HVAC - Energy Management System | SDGE | COM | Electric | COMHVAC - Energy Management System | EMS | No EMS | No EMS | WholeBlg | WholeBlg | HV_Tech | EMS |  | 0 | 0 | 1 | 0.85 |  | NA | 1 | NA | Control | HSP | HEALTH/MEDICAL - HOSPITAL | Existing | CZ08 | El Toro Area (CZ08) |  |  |  | 1000 sf | 0.035311 | 0.025018 | 0.060329 | Control/1000 sf | 12740 | 14640 | 14640 | 0.0013411 | 0.0015411 | 0.0015411 | 576.64 | 678.4 | 678.4 | 12740 | 14640 | 14640 | 0.0013411 | 0.0015411 | 0.0015411 | 0 | 0 | 0 |  | 15 | 15 | 15 | 5 | 0.5 | 1000 | 0 | 0 | 0 | 0 | 0 | 0 | 0 | 0 | 1 | 1 | 0 | 0 | [7 empty] | Medium (2008) | Medium (2008) | Medium (2008) | None
M-095 | HVAC - Energy Management System | SDGE | COM | Electric | COMHVAC - Energy Management System | EMS | No EMS | No EMS | WholeBlg | WholeBlg | HV_Tech | EMS |  | 0 | 0 | 1 | 0.85 |  | NA | 1 | NA | Control | HSP | HEALTH/MEDICAL - HOSPITAL | New | CZ08 | El Toro Area (CZ08) |  |  |  | 1000 sf | 0.035311 | 0.025018 | 0.060329 | Control/1000 sf | 12740 | 14640 | 14640 | 0.0013411 | 0.0015411 | 0.0015411 | 576.64 | 678.4 | 678.4 | 12740 | 14640 | 14640 | 0.0013411 | 0.0015411 | 0.0015411 | 0 | 0 | 0 |  | 15 | 15 | 15 | 5 | 0.5 | 1000 | 0 | 0 | 0 | 0 | 0 | 0 | 0 | 0 | 1 | 1 | 0 | 0 | [7 empty] | Medium (2008) | Medium (2008) | Medium (2008) | None
M-095 | HVAC - Energy Management System | SDGE | COM | Electric | COMHVAC - Energy Management System | EMS | No EMS | No EMS | WholeBlg | WholeBlg | HV_Tech | EMS |  | 0 | 0 | 1 | 0.85 |  | NA | 1 | NA | Control | HSP | HEALTH/MEDICAL - HOSPITAL | Existing | CZ10 | San Bernardino Area (CZ10) |  |  |  | 1000 sf | 0.035311 | 0.025018 | 0.060329 | Control/1000 sf | 12740 | 14640 | 14640 | 0.0013411 | 0.0015411 | 0.0015411 | 576.64 | 678.4 | 678.4 | 12740 | 14640 | 14640 | 0.0013411 | 0.0015411 | 0.0015411 | 0 | 0 | 0 |  | 15 | 15 | 15 | 5 | 0.5 | 1000 | 0 | 0 | 0 | 0 | 0 | 0 | 0 | 0 | 1 | 1 | 0 | 0 | [7 empty] | Medium (2008) | Medium (2008) | Medium (2008) | None
M-095 | HVAC - Energy Management System | SDGE | COM | Electric | COMHVAC - Energy Management System | EMS | No EMS | No EMS | WholeBlg | WholeBlg | HV_Tech | EMS |  | 0 | 0 | 1 | 0.85 |  | NA | 1 | NA | Control | HSP | HEALTH/MEDICAL - HOSPITAL | New | CZ10 | San Bernardino Area (CZ10) |  |  |  | 1000 sf | 0.035311 | 0.025018 | 0.060329 | Control/1000 sf | 12740 | 14640 | 14640 | 0.0013411 | 0.0015411 | 0.0015411 | 576.64 | 678.4 | 678.4 | 12740 | 14640 | 14640 | 0.0013411 | 0.0015411 | 0.0015411 | 0 | 0 | 0 |  | 15 | 15 | 15 | 5 | 0.5 | 1000 | 0 | 0 | 0 | 0 | 0 | 0 | 0 | 0 | 1 | 1 | 0 | 0 | [7 empty] | Medium (2008) | Medium (2008) | Medium (2008) | None
M-095 | HVAC - Energy Management System | SDGE | COM | Electric | COMHVAC - Energy Management System | EMS | No EMS | No EMS | WholeBlg | WholeBlg | HV_Tech | EMS |  | 0 | 0 | 1 | 0.85 |  | NA | 1 | NA | Control | HSP | HEALTH/MEDICAL - HOSPITAL | Existing | CZ14 | China Lake Area (CZ14) |  |  |  | 1000 sf | 0.035311 | 0.025018 | 0.060329 | Control/1000 sf | 12740 | 14640 | 14640 | 0.0013411 | 0.0015411 | 0.0015411 | 576.64 | 678.4 | 678.4 | 12740 | 14640 | 14640 | 0.0013411 | 0.0015411 | 0.0015411 | 0 | 0 | 0 |  | 15 | 15 | 15 | 5 | 0.5 | 1000 | 0 | 0 | 0 | 0 | 0 | 0 | 0 | 0 | 1 | 1 | 0 | 0 | [7 empty] | Medium (2008) | Medium (2008) | Medium (2008) | None
M-095 | HVAC - Energy Management System | SDGE | COM | Electric | COMHVAC - Energy Management System | EMS | No EMS | No EMS | WholeBlg | WholeBlg | HV_Tech | EMS |  | 0 | 0 | 1 | 0.85 |  | NA | 1 | NA | Control | HSP | HEALTH/MEDICAL - HOSPITAL | New | CZ14 | China Lake Area (CZ14) |  |  |  | 1000 sf | 0.035311 | 0.025018 | 0.060329 | Control/1000 sf | 12740 | 14640 | 14640 | 0.0013411 | 0.0015411 | 0.0015411 | 576.64 | 678.4 | 678.4 | 12740 | 14640 | 14640 | 0.0013411 | 0.0015411 | 0.0015411 | 0 | 0 | 0 |  | 15 | 15 | 15 | 5 | 0.5 | 1000 | 0 | 0 | 0 | 0 | 0 | 0 | 0 | 0 | 1 | 1 | 0 | 0 | [7 empty] | Medium (2008) | Medium (2008) | Medium (2008) | None
M-095 | HVAC - Energy Management System | SDGE | COM | Electric | COMHVAC - Energy Management System | EMS | No EMS | No EMS | WholeBlg | WholeBlg | HV_Tech | EMS |  | 0 | 0 | 1 | 0.85 |  | NA | 1 | NA | Control | HSP | HEALTH/MEDICAL - HOSPITAL | Existing | CZ15 | Blythe Area (CZ15) |  |  |  | 1000 sf | 0.035311 | 0.025018 | 0.060329 | Control/1000 sf | 12740 | 14640 | 14640 | 0.0013411 | 0.0015411 | 0.0015411 | 576.64 | 678.4 | 678.4 | 12740 | 14640 | 14640 | 0.0013411 | 0.0015411 | 0.0015411 | 0 | 0 | 0 |  | 15 | 15 | 15 | 5 | 0.5 | 1000 | 0 | 0 | 0 | 0 | 0 | 0 | 0 | 0 | 1 | 1 | 0 | 0 | [7 empty] | Medium (2008) | Medium (2008) | Medium (2008) | None
M-095 | HVAC - Energy Management System | SDGE | COM | Electric | COMHVAC - Energy Management System | EMS | No EMS | No EMS | WholeBlg | WholeBlg | HV_Tech | EMS |  | 0 | 0 | 1 | 0.85 |  | NA | 1 | NA | Control | HSP | HEALTH/MEDICAL - HOSPITAL | New | CZ15 | Blythe Area (CZ15) |  |  |  | 1000 sf | 0.035311 | 0.025018 | 0.060329 | Control/1000 sf | 12740 | 14640 | 14640 | 0.0013411 | 0.0015411 | 0.0015411 | 576.64 | 678.4 | 678.4 | 12740 | 14640 | 14640 | 0.0013411 | 0.0015411 | 0.0015411 | 0 | 0 | 0 |  | 15 | 15 | 15 | 5 | 0.5 | 1000 | 0 | 0 | 0 | 0 | 0 | 0 | 0 | 0 | 1 | 1 | 0 | 0 | [7 empty] | Medium (2008) | Medium (2008) | Medium (2008) | None
M-095 | HVAC - Energy Management System | PGE | COM | Electric | COMHVAC - Energy Management System | EMS | No EMS | No EMS | WholeBlg | WholeBlg | HV_Tech | EMS |  | 0 | 0 | 1 | 0.85 |  | NA | 1 | NA | Control | HTL | LODGING - HOTEL | Existing | CZ01 | Arcata Area (CZ01) |  |  |  | 1000 sf | 0.03654 | 0.023789 | 0.060329 | Control/1000 sf | 11050 | 12950 | 12950 | 0.0011632 | 0.0013632 | 0.0013632 | 576.64 | 678.4 | 678.4 | 11050 | 12950 | 12950 | 0.0011632 | 0.0013632 | 0.0013632 | 0 | 0 | 0 |  | 15 | 15 | 15 | 5 | 0.5 | 1000 | 0 | 0 | 0 | 0 | 0 | 0 | 0 | 0 | 1 | 1 | 0 | 0 | [7 empty] | Medium (2008) | Medium (2008) | Medium (2008) | None
M-095 | HVAC - Energy Management System | PGE | COM | Electric | COMHVAC - Energy Management System | EMS | No EMS | No EMS | WholeBlg | WholeBlg | HV_Tech | EMS |  | 0 | 0 | 1 | 0.85 |  | NA | 1 | NA | Control | HTL | LODGING - HOTEL | New | CZ01 | Arcata Area (CZ01) |  |  |  | 1000 sf | 0.03654 | 0.023789 | 0.060329 | Control/1000 sf | 11050 | 12950 | 12950 | 0.0011632 | 0.0013632 | 0.0013632 | 576.64 | 678.4 | 678.4 | 11050 | 12950 | 12950 | 0.0011632 | 0.0013632 | 0.0013632 | 0 | 0 | 0 |  | 15 | 15 | 15 | 5 | 0.5 | 1000 | 0 | 0 | 0 | 0 | 0 | 0 | 0 | 0 | 1 | 1 | 0 | 0 | [7 empty] | Medium (2008) | Medium (2008) | Medium (2008) | None
M-095 | HVAC - Energy Management System | PGE | COM | Electric | COMHVAC - Energy Management System | EMS | No EMS | No EMS | WholeBlg | WholeBlg | HV_Tech | EMS |  | 0 | 0 | 1 | 0.85 |  | NA | 1 | NA | Control | HTL | LODGING - HOTEL | Existing | CZ02 | Santa Rosa Area (CZ02) |  |  |  | 1000 sf | 0.03654 | 0.023789 | 0.060329 | Control/1000 sf | 11050 | 12950 | 12950 | 0.0011632 | 0.0013632 | 0.0013632 | 576.64 | 678.4 | 678.4 | 11050 | 12950 | 12950 | 0.0011632 | 0.0013632 | 0.0013632 | 0 | 0 | 0 |  | 15 | 15 | 15 | 5 | 0.5 | 1000 | 0 | 0 | 0 | 0 | 0 | 0 | 0 | 0 | 1 | 1 | 0 | 0 | [7 empty] | Medium (2008) | Medium (2008) | Medium (2008) | None
M-095 | HVAC - Energy Management System | PGE | COM | Electric | COMHVAC - Energy Management System | EMS | No EMS | No EMS | WholeBlg | WholeBlg | HV_Tech | EMS |  | 0 | 0 | 1 | 0.85 |  | NA | 1 | NA | Control | HTL | LODGING - HOTEL | New | CZ02 | Santa Rosa Area (CZ02) |  |  |  | 1000 sf | 0.03654 | 0.023789 | 0.060329 | Control/1000 sf | 11050 | 12950 | 12950 | 0.0011632 | 0.0013632 | 0.0013632 | 576.64 | 678.4 | 678.4 | 11050 | 12950 | 12950 | 0.0011632 | 0.0013632 | 0.0013632 | 0 | 0 | 0 |  | 15 | 15 | 15 | 5 | 0.5 | 1000 | 0 | 0 | 0 | 0 | 0 | 0 | 0 | 0 | 1 | 1 | 0 | 0 | [7 empty] | Medium (2008) | Medium (2008) | Medium (2008) | None
M-095 | HVAC - Energy Management System | PGE | COM | Electric | COMHVAC - Energy Management System | EMS | No EMS | No EMS | WholeBlg | WholeBlg | HV_Tech | EMS |  | 0 | 0 | 1 | 0.85 |  | NA | 1 | NA | Control | HTL | LODGING - HOTEL | Existing | CZ03 | Oakland Area (CZ03) |  |  |  | 1000 sf | 0.03654 | 0.023789 | 0.060329 | Control/1000 sf | 11050 | 12950 | 12950 | 0.0011632 | 0.0013632 | 0.0013632 | 576.64 | 678.4 | 678.4 | 11050 | 12950 | 12950 | 0.0011632 | 0.0013632 | 0.0013632 | 0 | 0 | 0 |  | 15 | 15 | 15 | 5 | 0.5 | 1000 | 0 | 0 | 0 | 0 | 0 | 0 | 0 | 0 | 1 | 1 | 0 | 0 | [7 empty] | Medium (2008) | Medium (2008) | Medium (2008) | None
M-095 | HVAC - Energy Management System | PGE | COM | Electric | COMHVAC - Energy Management System | EMS | No EMS | No EMS | WholeBlg | WholeBlg | HV_Tech | EMS |  | 0 | 0 | 1 | 0.85 |  | NA | 1 | NA | Control | HTL | LODGING - HOTEL | New | CZ03 | Oakland Area (CZ03) |  |  |  | 1000 sf | 0.03654 | 0.023789 | 0.060329 | Control/1000 sf | 11050 | 12950 | 12950 | 0.0011632 | 0.0013632 | 0.0013632 | 576.64 | 678.4 | 678.4 | 11050 | 12950 | 12950 | 0.0011632 | 0.0013632 | 0.0013632 | 0 | 0 | 0 |  | 15 | 15 | 15 | 5 | 0.5 | 1000 | 0 | 0 | 0 | 0 | 0 | 0 | 0 | 0 | 1 | 1 | 0 | 0 | [7 empty] | Medium (2008) | Medium (2008) | Medium (2008) | None
M-095 | HVAC - Energy Management System | PGE | COM | Electric | COMHVAC - Energy Management System | EMS | No EMS | No EMS | WholeBlg | WholeBlg | HV_Tech | EMS |  | 0 | 0 | 1 | 0.85 |  | NA | 1 | NA | Control | HTL | LODGING - HOTEL | Existing | CZ04 | Sunnyvale Area (CZ04) |  |  |  | 1000 sf | 0.03654 | 0.023789 | 0.060329 | Control/1000 sf | 11050 | 12950 | 12950 | 0.0011632 | 0.0013632 | 0.0013632 | 576.64 | 678.4 | 678.4 | 11050 | 12950 | 12950 | 0.0011632 | 0.0013632 | 0.0013632 | 0 | 0 | 0 |  | 15 | 15 | 15 | 5 | 0.5 | 1000 | 0 | 0 | 0 | 0 | 0 | 0 | 0 | 0 | 1 | 1 | 0 | 0 | [7 empty] | Medium (2008) | Medium (2008) | Medium (2008) | None
M-095 | HVAC - Energy Management System | PGE | COM | Electric | COMHVAC - Energy Management System | EMS | No EMS | No EMS | WholeBlg | WholeBlg | HV_Tech | EMS |  | 0 | 0 | 1 | 0.85 |  | NA | 1 | NA | Control | HTL | LODGING - HOTEL | New | CZ04 | Sunnyvale Area (CZ04) |  |  |  | 1000 sf | 0.03654 | 0.023789 | 0.060329 | Control/1000 sf | 11050 | 12950 | 12950 | 0.0011632 | 0.0013632 | 0.0013632 | 576.64 | 678.4 | 678.4 | 11050 | 12950 | 12950 | 0.0011632 | 0.0013632 | 0.0013632 | 0 | 0 | 0 |  | 15 | 15 | 15 | 5 | 0.5 | 1000 | 0 | 0 | 0 | 0 | 0 | 0 | 0 | 0 | 1 | 1 | 0 | 0 | [7 empty] | Medium (2008) | Medium (2008) | Medium (2008) | None
M-095 | HVAC - Energy Management System | PGE | COM | Electric | COMHVAC - Energy Management System | EMS | No EMS | No EMS | WholeBlg | WholeBlg | HV_Tech | EMS |  | 0 | 0 | 1 | 0.85 |  | NA | 1 | NA | Control | HTL | LODGING - HOTEL | Existing | CZ05 | Santa Maria Area (CZ05) |  |  |  | 1000 sf | 0.03654 | 0.023789 | 0.060329 | Control/1000 sf | 11050 | 12950 | 12950 | 0.0011632 | 0.0013632 | 0.0013632 | 576.64 | 678.4 | 678.4 | 11050 | 12950 | 12950 | 0.0011632 | 0.0013632 | 0.0013632 | 0 | 0 | 0 |  | 15 | 15 | 15 | 5 | 0.5 | 1000 | 0 | 0 | 0 | 0 | 0 | 0 | 0 | 0 | 1 | 1 | 0 | 0 | [7 empty] | Medium (2008) | Medium (2008) | Medium (2008) | None
M-095 | HVAC - Energy Management System | PGE | COM | Electric | COMHVAC - Energy Management System | EMS | No EMS | No EMS | WholeBlg | WholeBlg | HV_Tech | EMS |  | 0 | 0 | 1 | 0.85 |  | NA | 1 | NA | Control | HTL | LODGING - HOTEL | New | CZ05 | Santa Maria Area (CZ05) |  |  |  | 1000 sf | 0.03654 | 0.023789 | 0.060329 | Control/1000 sf | 11050 | 12950 | 12950 | 0.0011632 | 0.0013632 | 0.0013632 | 576.64 | 678.4 | 678.4 | 11050 | 12950 | 12950 | 0.0011632 | 0.0013632 | 0.0013632 | 0 | 0 | 0 |  | 15 | 15 | 15 | 5 | 0.5 | 1000 | 0 | 0 | 0 | 0 | 0 | 0 | 0 | 0 | 1 | 1 | 0 | 0 | [7 empty] | Medium (2008) | Medium (2008) | Medium (2008) | None
M-095 | HVAC - Energy Management System | PGE | COM | Electric | COMHVAC - Energy Management System | EMS | No EMS | No EMS | WholeBlg | WholeBlg | HV_Tech | EMS |  | 0 | 0 | 1 | 0.85 |  | NA | 1 | NA | Control | HTL | LODGING - HOTEL | Existing | CZ11 | Red Bluff Area (CZ11) |  |  |  | 1000 sf | 0.03654 | 0.023789 | 0.060329 | Control/1000 sf | 11050 | 12950 | 12950 | 0.0011632 | 0.0013632 | 0.0013632 | 576.64 | 678.4 | 678.4 | 11050 | 12950 | 12950 | 0.0011632 | 0.0013632 | 0.0013632 | 0 | 0 | 0 |  | 15 | 15 | 15 | 5 | 0.5 | 1000 | 0 | 0 | 0 | 0 | 0 | 0 | 0 | 0 | 1 | 1 | 0 | 0 | [7 empty] | Medium (2008) | Medium (2008) | Medium (2008) | None
M-095 | HVAC - Energy Management System | PGE | COM | Electric | COMHVAC - Energy Management System | EMS | No EMS | No EMS | WholeBlg | WholeBlg | HV_Tech | EMS |  | 0 | 0 | 1 | 0.85 |  | NA | 1 | NA | Control | HTL | LODGING - HOTEL | New | CZ11 | Red Bluff Area (CZ11) |  |  |  | 1000 sf | 0.03654 | 0.023789 | 0.060329 | Control/1000 sf | 11050 | 12950 | 12950 | 0.0011632 | 0.0013632 | 0.0013632 | 576.64 | 678.4 | 678.4 | 11050 | 12950 | 12950 | 0.0011632 | 0.0013632 | 0.0013632 | 0 | 0 | 0 |  | 15 | 15 | 15 | 5 | 0.5 | 1000 | 0 | 0 | 0 | 0 | 0 | 0 | 0 | 0 | 1 | 1 | 0 | 0 | [7 empty] | Medium (2008) | Medium (2008) | Medium (2008) | None
M-095 | HVAC - Energy Management System | PGE | COM | Electric | COMHVAC - Energy Management System | EMS | No EMS | No EMS | WholeBlg | WholeBlg | HV_Tech | EMS |  | 0 | 0 | 1 | 0.85 |  | NA | 1 | NA | Control | HTL | LODGING - HOTEL | Existing | CZ12 | Sacramento Area (CZ12) |  |  |  | 1000 sf | 0.03654 | 0.023789 | 0.060329 | Control/1000 sf | 11050 | 12950 | 12950 | 0.0011632 | 0.0013632 | 0.0013632 | 576.64 | 678.4 | 678.4 | 11050 | 12950 | 12950 | 0.0011632 | 0.0013632 | 0.0013632 | 0 | 0 | 0 |  | 15 | 15 | 15 | 5 | 0.5 | 1000 | 0 | 0 | 0 | 0 | 0 | 0 | 0 | 0 | 1 | 1 | 0 | 0 | [7 empty] | Medium (2008) | Medium (2008) | Medium (2008) | None
M-095 | HVAC - Energy Management System | PGE | COM | Electric | COMHVAC - Energy Management System | EMS | No EMS | No EMS | WholeBlg | WholeBlg | HV_Tech | EMS |  | 0 | 0 | 1 | 0.85 |  | NA | 1 | NA | Control | HTL | LODGING - HOTEL | New | CZ12 | Sacramento Area (CZ12) |  |  |  | 1000 sf | 0.03654 | 0.023789 | 0.060329 | Control/1000 sf | 11050 | 12950 | 12950 | 0.0011632 | 0.0013632 | 0.0013632 | 576.64 | 678.4 | 678.4 | 11050 | 12950 | 12950 | 0.0011632 | 0.0013632 | 0.0013632 | 0 | 0 | 0 |  | 15 | 15 | 15 | 5 | 0.5 | 1000 | 0 | 0 | 0 | 0 | 0 | 0 | 0 | 0 | 1 | 1 | 0 | 0 | [7 empty] | Medium (2008) | Medium (2008) | Medium (2008) | None
M-095 | HVAC - Energy Management System | PGE | COM | Electric | COMHVAC - Energy Management System | EMS | No EMS | No EMS | WholeBlg | WholeBlg | HV_Tech | EMS |  | 0 | 0 | 1 | 0.85 |  | NA | 1 | NA | Control | HTL | LODGING - HOTEL | Existing | CZ13 | Fresno Area (CZ13) |  |  |  | 1000 sf | 0.03654 | 0.023789 | 0.060329 | Control/1000 sf | 11050 | 12950 | 12950 | 0.0011632 | 0.0013632 | 0.0013632 | 576.64 | 678.4 | 678.4 | 11050 | 12950 | 12950 | 0.0011632 | 0.0013632 | 0.0013632 | 0 | 0 | 0 |  | 15 | 15 | 15 | 5 | 0.5 | 1000 | 0 | 0 | 0 | 0 | 0 | 0 | 0 | 0 | 1 | 1 | 0 | 0 | [7 empty] | Medium (2008) | Medium (2008) | Medium (2008) | None
M-095 | HVAC - Energy Management System | PGE | COM | Electric | COMHVAC - Energy Management System | EMS | No EMS | No EMS | WholeBlg | WholeBlg | HV_Tech | EMS |  | 0 | 0 | 1 | 0.85 |  | NA | 1 | NA | Control | HTL | LODGING - HOTEL | New | CZ13 | Fresno Area (CZ13) |  |  |  | 1000 sf | 0.03654 | 0.023789 | 0.060329 | Control/1000 sf | 11050 | 12950 | 12950 | 0.0011632 | 0.0013632 | 0.0013632 | 576.64 | 678.4 | 678.4 | 11050 | 12950 | 12950 | 0.0011632 | 0.0013632 | 0.0013632 | 0 | 0 | 0 |  | 15 | 15 | 15 | 5 | 0.5 | 1000 | 0 | 0 | 0 | 0 | 0 | 0 | 0 | 0 | 1 | 1 | 0 | 0 | [7 empty] | Medium (2008) | Medium (2008) | Medium (2008) | None
M-095 | HVAC - Energy Management System | PGE | COM | Electric | COMHVAC - Energy Management System | EMS | No EMS | No EMS | WholeBlg | WholeBlg | HV_Tech | EMS |  | 0 | 0 | 1 | 0.85 |  | NA | 1 | NA | Control | HTL | LODGING - HOTEL | Existing | CZ16 | Mount Shasta Area (CZ16) |  |  |  | 1000 sf | 0.03654 | 0.023789 | 0.060329 | Control/1000 sf | 11050 | 12950 | 12950 | 0.0011632 | 0.0013632 | 0.0013632 | 576.64 | 678.4 | 678.4 | 11050 | 12950 | 12950 | 0.0011632 | 0.0013632 | 0.0013632 | 0 | 0 | 0 |  | 15 | 15 | 15 | 5 | 0.5 | 1000 | 0 | 0 | 0 | 0 | 0 | 0 | 0 | 0 | 1 | 1 | 0 | 0 | [7 empty] | Medium (2008) | Medium (2008) | Medium (2008) | None
M-095 | HVAC - Energy Management System | PGE | COM | Electric | COMHVAC - Energy Management System | EMS | No EMS | No EMS | WholeBlg | WholeBlg | HV_Tech | EMS |  | 0 | 0 | 1 | 0.85 |  | NA | 1 | NA | Control | HTL | LODGING - HOTEL | New | CZ16 | Mount Shasta Area (CZ16) |  |  |  | 1000 sf | 0.03654 | 0.023789 | 0.060329 | Control/1000 sf | 11050 | 12950 | 12950 | 0.0011632 | 0.0013632 | 0.0013632 | 576.64 | 678.4 | 678.4 | 11050 | 12950 | 12950 | 0.0011632 | 0.0013632 | 0.0013632 | 0 | 0 | 0 |  | 15 | 15 | 15 | 5 | 0.5 | 1000 | 0 | 0 | 0 | 0 | 0 | 0 | 0 | 0 | 1 | 1 | 0 | 0 | [7 empty] | Medium (2008) | Medium (2008) | Medium (2008) | None
M-095 | HVAC - Energy Management System | SCE | COM | Electric | COMHVAC - Energy Management System | EMS | No EMS | No EMS | WholeBlg | WholeBlg | HV_Tech | EMS |  | 0 | 0 | 1 | 0.85 |  | NA | 1 | NA | Control | HTL | LODGING - HOTEL | Existing | CZ05 | Santa Maria Area (CZ05) |  |  |  | 1000 sf | 0.035311 | 0.025018 | 0.060329 | Control/1000 sf | 11790 | 13690 | 13690 | 0.0012411 | 0.0014411 | 0.0014411 | 576.64 | 678.4 | 678.4 | 11790 | 13690 | 13690 | 0.0012411 | 0.0014411 | 0.0014411 | 0 | 0 | 0 |  | 15 | 15 | 15 | 5 | 0.5 | 1000 | 0 | 0 | 0 | 0 | 0 | 0 | 0 | 0 | 1 | 1 | 0 | 0 | [7 empty] | Medium (2008) | Medium (2008) | Medium (2008) | None
M-095 | HVAC - Energy Management System | SCE | COM | Electric | COMHVAC - Energy Management System | EMS | No EMS | No EMS | WholeBlg | WholeBlg | HV_Tech | EMS |  | 0 | 0 | 1 | 0.85 |  | NA | 1 | NA | Control | HTL | LODGING - HOTEL | New | CZ05 | Santa Maria Area (CZ05) |  |  |  | 1000 sf | 0.035311 | 0.025018 | 0.060329 | Control/1000 sf | 11790 | 13690 | 13690 | 0.0012411 | 0.0014411 | 0.0014411 | 576.64 | 678.4 | 678.4 | 11790 | 13690 | 13690 | 0.0012411 | 0.0014411 | 0.0014411 | 0 | 0 | 0 |  | 15 | 15 | 15 | 5 | 0.5 | 1000 | 0 | 0 | 0 | 0 | 0 | 0 | 0 | 0 | 1 | 1 | 0 | 0 | [7 empty] | Medium (2008) | Medium (2008) | Medium (2008) | None
M-095 | HVAC - Energy Management System | SCE | COM | Electric | COMHVAC - Energy Management System | EMS | No EMS | No EMS | WholeBlg | WholeBlg | HV_Tech | EMS |  | 0 | 0 | 1 | 0.85 |  | NA | 1 | NA | Control | HTL | LODGING - HOTEL | Existing | CZ06 | Los Angeles Area (CZ06) |  |  |  | 1000 sf | 0.035311 | 0.025018 | 0.060329 | Control/1000 sf | 11790 | 13690 | 13690 | 0.0012411 | 0.0014411 | 0.0014411 | 576.64 | 678.4 | 678.4 | 11790 | 13690 | 13690 | 0.0012411 | 0.0014411 | 0.0014411 | 0 | 0 | 0 |  | 15 | 15 | 15 | 5 | 0.5 | 1000 | 0 | 0 | 0 | 0 | 0 | 0 | 0 | 0 | 1 | 1 | 0 | 0 | [7 empty] | Medium (2008) | Medium (2008) | Medium (2008) | None
M-095 | HVAC - Energy Management System | SCE | COM | Electric | COMHVAC - Energy Management System | EMS | No EMS | No EMS | WholeBlg | WholeBlg | HV_Tech | EMS |  | 0 | 0 | 1 | 0.85 |  | NA | 1 | NA | Control | HTL | LODGING - HOTEL | New | CZ06 | Los Angeles Area (CZ06) |  |  |  | 1000 sf | 0.035311 | 0.025018 | 0.060329 | Control/1000 sf | 11790 | 13690 | 13690 | 0.0012411 | 0.0014411 | 0.0014411 | 576.64 | 678.4 | 678.4 | 11790 | 13690 | 13690 | 0.0012411 | 0.0014411 | 0.0014411 | 0 | 0 | 0 |  | 15 | 15 | 15 | 5 | 0.5 | 1000 | 0 | 0 | 0 | 0 | 0 | 0 | 0 | 0 | 1 | 1 | 0 | 0 | [7 empty] | Medium (2008) | Medium (2008) | Medium (2008) | None
M-095 | HVAC - Energy Management System | SCE | COM | Electric | COMHVAC - Energy Management System | EMS | No EMS | No EMS | WholeBlg | WholeBlg | HV_Tech | EMS |  | 0 | 0 | 1 | 0.85 |  | NA | 1 | NA | Control | HTL | LODGING - HOTEL | Existing | CZ08 | El Toro Area (CZ08) |  |  |  | 1000 sf | 0.035311 | 0.025018 | 0.060329 | Control/1000 sf | 11790 | 13690 | 13690 | 0.0012411 | 0.0014411 | 0.0014411 | 576.64 | 678.4 | 678.4 | 11790 | 13690 | 13690 | 0.0012411 | 0.0014411 | 0.0014411 | 0 | 0 | 0 |  | 15 | 15 | 15 | 5 | 0.5 | 1000 | 0 | 0 | 0 | 0 | 0 | 0 | 0 | 0 | 1 | 1 | 0 | 0 | [7 empty] | Medium (2008) | Medium (2008) | Medium (2008) | None
M-095 | HVAC - Energy Management System | SCE | COM | Electric | COMHVAC - Energy Management System | EMS | No EMS | No EMS | WholeBlg | WholeBlg | HV_Tech | EMS |  | 0 | 0 | 1 | 0.85 |  | NA | 1 | NA | Control | HTL | LODGING - HOTEL | New | CZ08 | El Toro Area (CZ08) |  |  |  | 1000 sf | 0.035311 | 0.025018 | 0.060329 | Control/1000 sf | 11790 | 13690 | 13690 | 0.0012411 | 0.0014411 | 0.0014411 | 576.64 | 678.4 | 678.4 | 11790 | 13690 | 13690 | 0.0012411 | 0.0014411 | 0.0014411 | 0 | 0 | 0 |  | 15 | 15 | 15 | 5 | 0.5 | 1000 | 0 | 0 | 0 | 0 | 0 | 0 | 0 | 0 | 1 | 1 | 0 | 0 | [7 empty] | Medium (2008) | Medium (2008) | Medium (2008) | None
M-095 | HVAC - Energy Management System | SCE | COM | Electric | COMHVAC - Energy Management System | EMS | No EMS | No EMS | WholeBlg | WholeBlg | HV_Tech | EMS |  | 0 | 0 | 1 | 0.85 |  | NA | 1 | NA | Control | HTL | LODGING - HOTEL | Existing | CZ09 | Pasadena Area (CZ09) |  |  |  | 1000 sf | 0.035311 | 0.025018 | 0.060329 | Control/1000 sf | 11790 | 13690 | 13690 | 0.0012411 | 0.0014411 | 0.0014411 | 576.64 | 678.4 | 678.4 | 11790 | 13690 | 13690 | 0.0012411 | 0.0014411 | 0.0014411 | 0 | 0 | 0 |  | 15 | 15 | 15 | 5 | 0.5 | 1000 | 0 | 0 | 0 | 0 | 0 | 0 | 0 | 0 | 1 | 1 | 0 | 0 | [7 empty] | Medium (2008) | Medium (2008) | Medium (2008) | None
M-095 | HVAC - Energy Management System | SCE | COM | Electric | COMHVAC - Energy Management System | EMS | No EMS | No EMS | WholeBlg | WholeBlg | HV_Tech | EMS |  | 0 | 0 | 1 | 0.85 |  | NA | 1 | NA | Control | HTL | LODGING - HOTEL | New | CZ09 | Pasadena Area (CZ09) |  |  |  | 1000 sf | 0.035311 | 0.025018 | 0.060329 | Control/1000 sf | 11790 | 13690 | 13690 | 0.0012411 | 0.0014411 | 0.0014411 | 576.64 | 678.4 | 678.4 | 11790 | 13690 | 13690 | 0.0012411 | 0.0014411 | 0.0014411 | 0 | 0 | 0 |  | 15 | 15 | 15 | 5 | 0.5 | 1000 | 0 | 0 | 0 | 0 | 0 | 0 | 0 | 0 | 1 | 1 | 0 | 0 | [7 empty] | Medium (2008) | Medium (2008) | Medium (2008) | None
M-095 | HVAC - Energy Management System | SCE | COM | Electric | COMHVAC - Energy Management System | EMS | No EMS | No EMS | WholeBlg | WholeBlg | HV_Tech | EMS |  | 0 | 0 | 1 | 0.85 |  | NA | 1 | NA | Control | HTL | LODGING - HOTEL | Existing | CZ10 | San Bernardino Area (CZ10) |  |  |  | 1000 sf | 0.035311 | 0.025018 | 0.060329 | Control/1000 sf | 11790 | 13690 | 13690 | 0.0012411 | 0.0014411 | 0.0014411 | 576.64 | 678.4 | 678.4 | 11790 | 13690 | 13690 | 0.0012411 | 0.0014411 | 0.0014411 | 0 | 0 | 0 |  | 15 | 15 | 15 | 5 | 0.5 | 1000 | 0 | 0 | 0 | 0 | 0 | 0 | 0 | 0 | 1 | 1 | 0 | 0 | [7 empty] | Medium (2008) | Medium (2008) | Medium (2008) | None
M-095 | HVAC - Energy Management System | SCE | COM | Electric | COMHVAC - Energy Management System | EMS | No EMS | No EMS | WholeBlg | WholeBlg | HV_Tech | EMS |  | 0 | 0 | 1 | 0.85 |  | NA | 1 | NA | Control | HTL | LODGING - HOTEL | New | CZ10 | San Bernardino Area (CZ10) |  |  |  | 1000 sf | 0.035311 | 0.025018 | 0.060329 | Control/1000 sf | 11790 | 13690 | 13690 | 0.0012411 | 0.0014411 | 0.0014411 | 576.64 | 678.4 | 678.4 | 11790 | 13690 | 13690 | 0.0012411 | 0.0014411 | 0.0014411 | 0 | 0 | 0 |  | 15 | 15 | 15 | 5 | 0.5 | 1000 | 0 | 0 | 0 | 0 | 0 | 0 | 0 | 0 | 1 | 1 | 0 | 0 | [7 empty] | Medium (2008) | Medium (2008) | Medium (2008) | None
M-095 | HVAC - Energy Management System | SCE | COM | Electric | COMHVAC - Energy Management System | EMS | No EMS | No EMS | WholeBlg | WholeBlg | HV_Tech | EMS |  | 0 | 0 | 1 | 0.85 |  | NA | 1 | NA | Control | HTL | LODGING - HOTEL | Existing | CZ13 | Fresno Area (CZ13) |  |  |  | 1000 sf | 0.035311 | 0.025018 | 0.060329 | Control/1000 sf | 11790 | 13690 | 13690 | 0.0012411 | 0.0014411 | 0.0014411 | 576.64 | 678.4 | 678.4 | 11790 | 13690 | 13690 | 0.0012411 | 0.0014411 | 0.0014411 | 0 | 0 | 0 |  | 15 | 15 | 15 | 5 | 0.5 | 1000 | 0 | 0 | 0 | 0 | 0 | 0 | 0 | 0 | 1 | 1 | 0 | 0 | [7 empty] | Medium (2008) | Medium (2008) | Medium (2008) | None
M-095 | HVAC - Energy Management System | SCE | COM | Electric | COMHVAC - Energy Management System | EMS | No EMS | No EMS | WholeBlg | WholeBlg | HV_Tech | EMS |  | 0 | 0 | 1 | 0.85 |  | NA | 1 | NA | Control | HTL | LODGING - HOTEL | New | CZ13 | Fresno Area (CZ13) |  |  |  | 1000 sf | 0.035311 | 0.025018 | 0.060329 | Control/1000 sf | 11790 | 13690 | 13690 | 0.0012411 | 0.0014411 | 0.0014411 | 576.64 | 678.4 | 678.4 | 11790 | 13690 | 13690 | 0.0012411 | 0.0014411 | 0.0014411 | 0 | 0 | 0 |  | 15 | 15 | 15 | 5 | 0.5 | 1000 | 0 | 0 | 0 | 0 | 0 | 0 | 0 | 0 | 1 | 1 | 0 | 0 | [7 empty] | Medium (2008) | Medium (2008) | Medium (2008) | None
M-095 | HVAC - Energy Management System | SCE | COM | Electric | COMHVAC - Energy Management System | EMS | No EMS | No EMS | WholeBlg | WholeBlg | HV_Tech | EMS |  | 0 | 0 | 1 | 0.85 |  | NA | 1 | NA | Control | HTL | LODGING - HOTEL | Existing | CZ14 | China Lake Area (CZ14) |  |  |  | 1000 sf | 0.035311 | 0.025018 | 0.060329 | Control/1000 sf | 11790 | 13690 | 13690 | 0.0012411 | 0.0014411 | 0.0014411 | 576.64 | 678.4 | 678.4 | 11790 | 13690 | 13690 | 0.0012411 | 0.0014411 | 0.0014411 | 0 | 0 | 0 |  | 15 | 15 | 15 | 5 | 0.5 | 1000 | 0 | 0 | 0 | 0 | 0 | 0 | 0 | 0 | 1 | 1 | 0 | 0 | [7 empty] | Medium (2008) | Medium (2008) | Medium (2008) | None
M-095 | HVAC - Energy Management System | SCE | COM | Electric | COMHVAC - Energy Management System | EMS | No EMS | No EMS | WholeBlg | WholeBlg | HV_Tech | EMS |  | 0 | 0 | 1 | 0.85 |  | NA | 1 | NA | Control | HTL | LODGING - HOTEL | New | CZ14 | China Lake Area (CZ14) |  |  |  | 1000 sf | 0.035311 | 0.025018 | 0.060329 | Control/1000 sf | 11790 | 13690 | 13690 | 0.0012411 | 0.0014411 | 0.0014411 | 576.64 | 678.4 | 678.4 | 11790 | 13690 | 13690 | 0.0012411 | 0.0014411 | 0.0014411 | 0 | 0 | 0 |  | 15 | 15 | 15 | 5 | 0.5 | 1000 | 0 | 0 | 0 | 0 | 0 | 0 | 0 | 0 | 1 | 1 | 0 | 0 | [7 empty] | Medium (2008) | Medium (2008) | Medium (2008) | None
M-095 | HVAC - Energy Management System | SCE | COM | Electric | COMHVAC - Energy Management System | EMS | No EMS | No EMS | WholeBlg | WholeBlg | HV_Tech | EMS |  | 0 | 0 | 1 | 0.85 |  | NA | 1 | NA | Control | HTL | LODGING - HOTEL | Existing | CZ15 | Blythe Area (CZ15) |  |  |  | 1000 sf | 0.035311 | 0.025018 | 0.060329 | Control/1000 sf | 11790 | 13690 | 13690 | 0.0012411 | 0.0014411 | 0.0014411 | 576.64 | 678.4 | 678.4 | 11790 | 13690 | 13690 | 0.0012411 | 0.0014411 | 0.0014411 | 0 | 0 | 0 |  | 15 | 15 | 15 | 5 | 0.5 | 1000 | 0 | 0 | 0 | 0 | 0 | 0 | 0 | 0 | 1 | 1 | 0 | 0 | [7 empty] | Medium (2008) | Medium (2008) | Medium (2008) | None
M-095 | HVAC - Energy Management System | SCE | COM | Electric | COMHVAC - Energy Management System | EMS | No EMS | No EMS | WholeBlg | WholeBlg | HV_Tech | EMS |  | 0 | 0 | 1 | 0.85 |  | NA | 1 | NA | Control | HTL | LODGING - HOTEL | New | CZ15 | Blythe Area (CZ15) |  |  |  | 1000 sf | 0.035311 | 0.025018 | 0.060329 | Control/1000 sf | 11790 | 13690 | 13690 | 0.0012411 | 0.0014411 | 0.0014411 | 576.64 | 678.4 | 678.4 | 11790 | 13690 | 13690 | 0.0012411 | 0.0014411 | 0.0014411 | 0 | 0 | 0 |  | 15 | 15 | 15 | 5 | 0.5 | 1000 | 0 | 0 | 0 | 0 | 0 | 0 | 0 | 0 | 1 | 1 | 0 | 0 | [7 empty] | Medium (2008) | Medium (2008) | Medium (2008) | None
M-095 | HVAC - Energy Management System | SCE | COM | Electric | COMHVAC - Energy Management System | EMS | No EMS | No EMS | WholeBlg | WholeBlg | HV_Tech | EMS |  | 0 | 0 | 1 | 0.85 |  | NA | 1 | NA | Control | HTL | LODGING - HOTEL | Existing | CZ16 | Mount Shasta Area (CZ16) |  |  |  | 1000 sf | 0.035311 | 0.025018 | 0.060329 | Control/1000 sf | 11790 | 13690 | 13690 | 0.0012411 | 0.0014411 | 0.0014411 | 576.64 | 678.4 | 678.4 | 11790 | 13690 | 13690 | 0.0012411 | 0.0014411 | 0.0014411 | 0 | 0 | 0 |  | 15 | 15 | 15 | 5 | 0.5 | 1000 | 0 | 0 | 0 | 0 | 0 | 0 | 0 | 0 | 1 | 1 | 0 | 0 | [7 empty] | Medium (2008) | Medium (2008) | Medium (2008) | None
M-095 | HVAC - Energy Management System | SCE | COM | Electric | COMHVAC - Energy Management System | EMS | No EMS | No EMS | WholeBlg | WholeBlg | HV_Tech | EMS |  | 0 | 0 | 1 | 0.85 |  | NA | 1 | NA | Control | HTL | LODGING - HOTEL | New | CZ16 | Mount Shasta Area (CZ16) |  |  |  | 1000 sf | 0.035311 | 0.025018 | 0.060329 | Control/1000 sf | 11790 | 13690 | 13690 | 0.0012411 | 0.0014411 | 0.0014411 | 576.64 | 678.4 | 678.4 | 11790 | 13690 | 13690 | 0.0012411 | 0.0014411 | 0.0014411 | 0 | 0 | 0 |  | 15 | 15 | 15 | 5 | 0.5 | 1000 | 0 | 0 | 0 | 0 | 0 | 0 | 0 | 0 | 1 | 1 | 0 | 0 | [7 empty] | Medium (2008) | Medium (2008) | Medium (2008) | None
M-095 | HVAC - Energy Management System | SCG | COM | Gas | COMHVAC - Energy Management System | EMS | No EMS | No EMS | WholeBlg | WholeBlg | HV_Tech | EMS |  | 0 | 0 | 1 | 0.85 |  | NA | 1 | NA | Control | HTL | LODGING - HOTEL | Existing | CZ05 | Santa Maria Area (CZ05) |  |  |  | 1000 sf | 0.037777 | 0.022552 | 0.060329 | Control/1000 sf | 11790 | 13690 | 13690 | 0.0012411 | 0.0014411 | 0.0014411 | 576.64 | 678.4 | 678.4 | 11790 | 13690 | 13690 | 0.0012411 | 0.0014411 | 0.0014411 | 576.64 | 678.4 | 678.4 |  | 15 | 15 | 15 | 5 | 0.5 | 1000 | 0 | 0 | 0 | 0 | 0 | 0 | 0 | 0 | 1 | 1 | 0 | 0 | [7 empty] | Medium (2008) | Medium (2008) | Medium (2008) | None
M-095 | HVAC - Energy Management System | SCG | COM | Gas | COMHVAC - Energy Management System | EMS | No EMS | No EMS | WholeBlg | WholeBlg | HV_Tech | EMS |  | 0 | 0 | 1 | 0.85 |  | NA | 1 | NA | Control | HTL | LODGING - HOTEL | New | CZ05 | Santa Maria Area (CZ05) |  |  |  | 1000 sf | 0.037777 | 0.022552 | 0.060329 | Control/1000 sf | 11790 | 13690 | 13690 | 0.0012411 | 0.0014411 | 0.0014411 | 576.64 | 678.4 | 678.4 | 11790 | 13690 | 13690 | 0.0012411 | 0.0014411 | 0.0014411 | 576.64 | 678.4 | 678.4 |  | 15 | 15 | 15 | 5 | 0.5 | 1000 | 0 | 0 | 0 | 0 | 0 | 0 | 0 | 0 | 1 | 1 | 0 | 0 | [7 empty] | Medium (2008) | Medium (2008) | Medium (2008) | None
M-095 | HVAC - Energy Management System | SCG | COM | Gas | COMHVAC - Energy Management System | EMS | No EMS | No EMS | WholeBlg | WholeBlg | HV_Tech | EMS |  | 0 | 0 | 1 | 0.85 |  | NA | 1 | NA | Control | HTL | LODGING - HOTEL | Existing | CZ06 | Los Angeles Area (CZ06) |  |  |  | 1000 sf | 0.037777 | 0.022552 | 0.060329 | Control/1000 sf | 11790 | 13690 | 13690 | 0.0012411 | 0.0014411 | 0.0014411 | 576.64 | 678.4 | 678.4 | 11790 | 13690 | 13690 | 0.0012411 | 0.0014411 | 0.0014411 | 576.64 | 678.4 | 678.4 |  | 15 | 15 | 15 | 5 | 0.5 | 1000 | 0 | 0 | 0 | 0 | 0 | 0 | 0 | 0 | 1 | 1 | 0 | 0 | [7 empty] | Medium (2008) | Medium (2008) | Medium (2008) | None
M-095 | HVAC - Energy Management System | SCG | COM | Gas | COMHVAC - Energy Management System | EMS | No EMS | No EMS | WholeBlg | WholeBlg | HV_Tech | EMS |  | 0 | 0 | 1 | 0.85 |  | NA | 1 | NA | Control | HTL | LODGING - HOTEL | New | CZ06 | Los Angeles Area (CZ06) |  |  |  | 1000 sf | 0.037777 | 0.022552 | 0.060329 | Control/1000 sf | 11790 | 13690 | 13690 | 0.0012411 | 0.0014411 | 0.0014411 | 576.64 | 678.4 | 678.4 | 11790 | 13690 | 13690 | 0.0012411 | 0.0014411 | 0.0014411 | 576.64 | 678.4 | 678.4 |  | 15 | 15 | 15 | 5 | 0.5 | 1000 | 0 | 0 | 0 | 0 | 0 | 0 | 0 | 0 | 1 | 1 | 0 | 0 | [7 empty] | Medium (2008) | Medium (2008) | Medium (2008) | None
M-095 | HVAC - Energy Management System | SCG | COM | Gas | COMHVAC - Energy Management System | EMS | No EMS | No EMS | WholeBlg | WholeBlg | HV_Tech | EMS |  | 0 | 0 | 1 | 0.85 |  | NA | 1 | NA | Control | HTL | LODGING - HOTEL | Existing | CZ08 | El Toro Area (CZ08) |  |  |  | 1000 sf | 0.037777 | 0.022552 | 0.060329 | Control/1000 sf | 11790 | 13690 | 13690 | 0.0012411 | 0.0014411 | 0.0014411 | 576.64 | 678.4 | 678.4 | 11790 | 13690 | 13690 | 0.0012411 | 0.0014411 | 0.0014411 | 576.64 | 678.4 | 678.4 |  | 15 | 15 | 15 | 5 | 0.5 | 1000 | 0 | 0 | 0 | 0 | 0 | 0 | 0 | 0 | 1 | 1 | 0 | 0 | [7 empty] | Medium (2008) | Medium (2008) | Medium (2008) | None
M-095 | HVAC - Energy Management System | SCG | COM | Gas | COMHVAC - Energy Management System | EMS | No EMS | No EMS | WholeBlg | WholeBlg | HV_Tech | EMS |  | 0 | 0 | 1 | 0.85 |  | NA | 1 | NA | Control | HTL | LODGING - HOTEL | New | CZ08 | El Toro Area (CZ08) |  |  |  | 1000 sf | 0.037777 | 0.022552 | 0.060329 | Control/1000 sf | 11790 | 13690 | 13690 | 0.0012411 | 0.0014411 | 0.0014411 | 576.64 | 678.4 | 678.4 | 11790 | 13690 | 13690 | 0.0012411 | 0.0014411 | 0.0014411 | 576.64 | 678.4 | 678.4 |  | 15 | 15 | 15 | 5 | 0.5 | 1000 | 0 | 0 | 0 | 0 | 0 | 0 | 0 | 0 | 1 | 1 | 0 | 0 | [7 empty] | Medium (2008) | Medium (2008) | Medium (2008) | None
M-095 | HVAC - Energy Management System | SCG | COM | Gas | COMHVAC - Energy Management System | EMS | No EMS | No EMS | WholeBlg | WholeBlg | HV_Tech | EMS |  | 0 | 0 | 1 | 0.85 |  | NA | 1 | NA | Control | HTL | LODGING - HOTEL | Existing | CZ09 | Pasadena Area (CZ09) |  |  |  | 1000 sf | 0.037777 | 0.022552 | 0.060329 | Control/1000 sf | 11790 | 13690 | 13690 | 0.0012411 | 0.0014411 | 0.0014411 | 576.64 | 678.4 | 678.4 | 11790 | 13690 | 13690 | 0.0012411 | 0.0014411 | 0.0014411 | 576.64 | 678.4 | 678.4 |  | 15 | 15 | 15 | 5 | 0.5 | 1000 | 0 | 0 | 0 | 0 | 0 | 0 | 0 | 0 | 1 | 1 | 0 | 0 | [7 empty] | Medium (2008) | Medium (2008) | Medium (2008) | None
M-095 | HVAC - Energy Management System | SCG | COM | Gas | COMHVAC - Energy Management System | EMS | No EMS | No EMS | WholeBlg | WholeBlg | HV_Tech | EMS |  | 0 | 0 | 1 | 0.85 |  | NA | 1 | NA | Control | HTL | LODGING - HOTEL | New | CZ09 | Pasadena Area (CZ09) |  |  |  | 1000 sf | 0.037777 | 0.022552 | 0.060329 | Control/1000 sf | 11790 | 13690 | 13690 | 0.0012411 | 0.0014411 | 0.0014411 | 576.64 | 678.4 | 678.4 | 11790 | 13690 | 13690 | 0.0012411 | 0.0014411 | 0.0014411 | 576.64 | 678.4 | 678.4 |  | 15 | 15 | 15 | 5 | 0.5 | 1000 | 0 | 0 | 0 | 0 | 0 | 0 | 0 | 0 | 1 | 1 | 0 | 0 | [7 empty] | Medium (2008) | Medium (2008) | Medium (2008) | None
M-095 | HVAC - Energy Management System | SCG | COM | Gas | COMHVAC - Energy Management System | EMS | No EMS | No EMS | WholeBlg | WholeBlg | HV_Tech | EMS |  | 0 | 0 | 1 | 0.85 |  | NA | 1 | NA | Control | HTL | LODGING - HOTEL | Existing | CZ10 | San Bernardino Area (CZ10) |  |  |  | 1000 sf | 0.037777 | 0.022552 | 0.060329 | Control/1000 sf | 11790 | 13690 | 13690 | 0.0012411 | 0.0014411 | 0.0014411 | 576.64 | 678.4 | 678.4 | 11790 | 13690 | 13690 | 0.0012411 | 0.0014411 | 0.0014411 | 576.64 | 678.4 | 678.4 |  | 15 | 15 | 15 | 5 | 0.5 | 1000 | 0 | 0 | 0 | 0 | 0 | 0 | 0 | 0 | 1 | 1 | 0 | 0 | [7 empty] | Medium (2008) | Medium (2008) | Medium (2008) | None
M-095 | HVAC - Energy Management System | SCG | COM | Gas | COMHVAC - Energy Management System | EMS | No EMS | No EMS | WholeBlg | WholeBlg | HV_Tech | EMS |  | 0 | 0 | 1 | 0.85 |  | NA | 1 | NA | Control | HTL | LODGING - HOTEL | New | CZ10 | San Bernardino Area (CZ10) |  |  |  | 1000 sf | 0.037777 | 0.022552 | 0.060329 | Control/1000 sf | 11790 | 13690 | 13690 | 0.0012411 | 0.0014411 | 0.0014411 | 576.64 | 678.4 | 678.4 | 11790 | 13690 | 13690 | 0.0012411 | 0.0014411 | 0.0014411 | 576.64 | 678.4 | 678.4 |  | 15 | 15 | 15 | 5 | 0.5 | 1000 | 0 | 0 | 0 | 0 | 0 | 0 | 0 | 0 | 1 | 1 | 0 | 0 | [7 empty] | Medium (2008) | Medium (2008) | Medium (2008) | None
M-095 | HVAC - Energy Management System | SCG | COM | Gas | COMHVAC - Energy Management System | EMS | No EMS | No EMS | WholeBlg | WholeBlg | HV_Tech | EMS |  | 0 | 0 | 1 | 0.85 |  | NA | 1 | NA | Control | HTL | LODGING - HOTEL | Existing | CZ13 | Fresno Area (CZ13) |  |  |  | 1000 sf | 0.037777 | 0.022552 | 0.060329 | Control/1000 sf | 11790 | 13690 | 13690 | 0.0012411 | 0.0014411 | 0.0014411 | 576.64 | 678.4 | 678.4 | 11790 | 13690 | 13690 | 0.0012411 | 0.0014411 | 0.0014411 | 576.64 | 678.4 | 678.4 |  | 15 | 15 | 15 | 5 | 0.5 | 1000 | 0 | 0 | 0 | 0 | 0 | 0 | 0 | 0 | 1 | 1 | 0 | 0 | [7 empty] | Medium (2008) | Medium (2008) | Medium (2008) | None
M-095 | HVAC - Energy Management System | SCG | COM | Gas | COMHVAC - Energy Management System | EMS | No EMS | No EMS | WholeBlg | WholeBlg | HV_Tech | EMS |  | 0 | 0 | 1 | 0.85 |  | NA | 1 | NA | Control | HTL | LODGING - HOTEL | New | CZ13 | Fresno Area (CZ13) |  |  |  | 1000 sf | 0.037777 | 0.022552 | 0.060329 | Control/1000 sf | 11790 | 13690 | 13690 | 0.0012411 | 0.0014411 | 0.0014411 | 576.64 | 678.4 | 678.4 | 11790 | 13690 | 13690 | 0.0012411 | 0.0014411 | 0.0014411 | 576.64 | 678.4 | 678.4 |  | 15 | 15 | 15 | 5 | 0.5 | 1000 | 0 | 0 | 0 | 0 | 0 | 0 | 0 | 0 | 1 | 1 | 0 | 0 | [7 empty] | Medium (2008) | Medium (2008) | Medium (2008) | None
M-095 | HVAC - Energy Management System | SCG | COM | Gas | COMHVAC - Energy Management System | EMS | No EMS | No EMS | WholeBlg | WholeBlg | HV_Tech | EMS |  | 0 | 0 | 1 | 0.85 |  | NA | 1 | NA | Control | HTL | LODGING - HOTEL | Existing | CZ14 | China Lake Area (CZ14) |  |  |  | 1000 sf | 0.037777 | 0.022552 | 0.060329 | Control/1000 sf | 11790 | 13690 | 13690 | 0.0012411 | 0.0014411 | 0.0014411 | 576.64 | 678.4 | 678.4 | 11790 | 13690 | 13690 | 0.0012411 | 0.0014411 | 0.0014411 | 576.64 | 678.4 | 678.4 |  | 15 | 15 | 15 | 5 | 0.5 | 1000 | 0 | 0 | 0 | 0 | 0 | 0 | 0 | 0 | 1 | 1 | 0 | 0 | [7 empty] | Medium (2008) | Medium (2008) | Medium (2008) | None
M-095 | HVAC - Energy Management System | SCG | COM | Gas | COMHVAC - Energy Management System | EMS | No EMS | No EMS | WholeBlg | WholeBlg | HV_Tech | EMS |  | 0 | 0 | 1 | 0.85 |  | NA | 1 | NA | Control | HTL | LODGING - HOTEL | New | CZ14 | China Lake Area (CZ14) |  |  |  | 1000 sf | 0.037777 | 0.022552 | 0.060329 | Control/1000 sf | 11790 | 13690 | 13690 | 0.0012411 | 0.0014411 | 0.0014411 | 576.64 | 678.4 | 678.4 | 11790 | 13690 | 13690 | 0.0012411 | 0.0014411 | 0.0014411 | 576.64 | 678.4 | 678.4 |  | 15 | 15 | 15 | 5 | 0.5 | 1000 | 0 | 0 | 0 | 0 | 0 | 0 | 0 | 0 | 1 | 1 | 0 | 0 | [7 empty] | Medium (2008) | Medium (2008) | Medium (2008) | None
M-095 | HVAC - Energy Management System | SCG | COM | Gas | COMHVAC - Energy Management System | EMS | No EMS | No EMS | WholeBlg | WholeBlg | HV_Tech | EMS |  | 0 | 0 | 1 | 0.85 |  | NA | 1 | NA | Control | HTL | LODGING - HOTEL | Existing | CZ15 | Blythe Area (CZ15) |  |  |  | 1000 sf | 0.037777 | 0.022552 | 0.060329 | Control/1000 sf | 11790 | 13690 | 13690 | 0.0012411 | 0.0014411 | 0.0014411 | 576.64 | 678.4 | 678.4 | 11790 | 13690 | 13690 | 0.0012411 | 0.0014411 | 0.0014411 | 576.64 | 678.4 | 678.4 |  | 15 | 15 | 15 | 5 | 0.5 | 1000 | 0 | 0 | 0 | 0 | 0 | 0 | 0 | 0 | 1 | 1 | 0 | 0 | [7 empty] | Medium (2008) | Medium (2008) | Medium (2008) | None
M-095 | HVAC - Energy Management System | SCG | COM | Gas | COMHVAC - Energy Management System | EMS | No EMS | No EMS | WholeBlg | WholeBlg | HV_Tech | EMS |  | 0 | 0 | 1 | 0.85 |  | NA | 1 | NA | Control | HTL | LODGING - HOTEL | New | CZ15 | Blythe Area (CZ15) |  |  |  | 1000 sf | 0.037777 | 0.022552 | 0.060329 | Control/1000 sf | 11790 | 13690 | 13690 | 0.0012411 | 0.0014411 | 0.0014411 | 576.64 | 678.4 | 678.4 | 11790 | 13690 | 13690 | 0.0012411 | 0.0014411 | 0.0014411 | 576.64 | 678.4 | 678.4 |  | 15 | 15 | 15 | 5 | 0.5 | 1000 | 0 | 0 | 0 | 0 | 0 | 0 | 0 | 0 | 1 | 1 | 0 | 0 | [7 empty] | Medium (2008) | Medium (2008) | Medium (2008) | None
M-095 | HVAC - Energy Management System | SCG | COM | Gas | COMHVAC - Energy Management System | EMS | No EMS | No EMS | WholeBlg | WholeBlg | HV_Tech | EMS |  | 0 | 0 | 1 | 0.85 |  | NA | 1 | NA | Control | HTL | LODGING - HOTEL | Existing | CZ16 | Mount Shasta Area (CZ16) |  |  |  | 1000 sf | 0.037777 | 0.022552 | 0.060329 | Control/1000 sf | 11790 | 13690 | 13690 | 0.0012411 | 0.0014411 | 0.0014411 | 576.64 | 678.4 | 678.4 | 11790 | 13690 | 13690 | 0.0012411 | 0.0014411 | 0.0014411 | 576.64 | 678.4 | 678.4 |  | 15 | 15 | 15 | 5 | 0.5 | 1000 | 0 | 0 | 0 | 0 | 0 | 0 | 0 | 0 | 1 | 1 | 0 | 0 | [7 empty] | Medium (2008) | Medium (2008) | Medium (2008) | None
M-095 | HVAC - Energy Management System | SCG | COM | Gas | COMHVAC - Energy Management System | EMS | No EMS | No EMS | WholeBlg | WholeBlg | HV_Tech | EMS |  | 0 | 0 | 1 | 0.85 |  | NA | 1 | NA | Control | HTL | LODGING - HOTEL | New | CZ16 | Mount Shasta Area (CZ16) |  |  |  | 1000 sf | 0.037777 | 0.022552 | 0.060329 | Control/1000 sf | 11790 | 13690 | 13690 | 0.0012411 | 0.0014411 | 0.0014411 | 576.64 | 678.4 | 678.4 | 11790 | 13690 | 13690 | 0.0012411 | 0.0014411 | 0.0014411 | 576.64 | 678.4 | 678.4 |  | 15 | 15 | 15 | 5 | 0.5 | 1000 | 0 | 0 | 0 | 0 | 0 | 0 | 0 | 0 | 1 | 1 | 0 | 0 | [7 empty] | Medium (2008) | Medium (2008) | Medium (2008) | None
M-095 | HVAC - Energy Management System | SDGE | COM | Electric | COMHVAC - Energy Management System | EMS | No EMS | No EMS | WholeBlg | WholeBlg | HV_Tech | EMS |  | 0 | 0 | 1 | 0.85 |  | NA | 1 | NA | Control | HTL | LODGING - HOTEL | Existing | CZ06 | Los Angeles Area (CZ06) |  |  |  | 1000 sf | 0.035311 | 0.025018 | 0.060329 | Control/1000 sf | 12740 | 14640 | 14640 | 0.0013411 | 0.0015411 | 0.0015411 | 576.64 | 678.4 | 678.4 | 12740 | 14640 | 14640 | 0.0013411 | 0.0015411 | 0.0015411 | 0 | 0 | 0 |  | 15 | 15 | 15 | 5 | 0.5 | 1000 | 0 | 0 | 0 | 0 | 0 | 0 | 0 | 0 | 1 | 1 | 0 | 0 | [7 empty] | Medium (2008) | Medium (2008) | Medium (2008) | None
M-095 | HVAC - Energy Management System | SDGE | COM | Electric | COMHVAC - Energy Management System | EMS | No EMS | No EMS | WholeBlg | WholeBlg | HV_Tech | EMS |  | 0 | 0 | 1 | 0.85 |  | NA | 1 | NA | Control | HTL | LODGING - HOTEL | New | CZ06 | Los Angeles Area (CZ06) |  |  |  | 1000 sf | 0.035311 | 0.025018 | 0.060329 | Control/1000 sf | 12740 | 14640 | 14640 | 0.0013411 | 0.0015411 | 0.0015411 | 576.64 | 678.4 | 678.4 | 12740 | 14640 | 14640 | 0.0013411 | 0.0015411 | 0.0015411 | 0 | 0 | 0 |  | 15 | 15 | 15 | 5 | 0.5 | 1000 | 0 | 0 | 0 | 0 | 0 | 0 | 0 | 0 | 1 | 1 | 0 | 0 | [7 empty] | Medium (2008) | Medium (2008) | Medium (2008) | None
M-095 | HVAC - Energy Management System | SDGE | COM | Electric | COMHVAC - Energy Management System | EMS | No EMS | No EMS | WholeBlg | WholeBlg | HV_Tech | EMS |  | 0 | 0 | 1 | 0.85 |  | NA | 1 | NA | Control | HTL | LODGING - HOTEL | Existing | CZ07 | San Diego Area (CZ07) |  |  |  | 1000 sf | 0.035311 | 0.025018 | 0.060329 | Control/1000 sf | 12740 | 14640 | 14640 | 0.0013411 | 0.0015411 | 0.0015411 | 576.64 | 678.4 | 678.4 | 12740 | 14640 | 14640 | 0.0013411 | 0.0015411 | 0.0015411 | 0 | 0 | 0 |  | 15 | 15 | 15 | 5 | 0.5 | 1000 | 0 | 0 | 0 | 0 | 0 | 0 | 0 | 0 | 1 | 1 | 0 | 0 | [7 empty] | Medium (2008) | Medium (2008) | Medium (2008) | None
M-095 | HVAC - Energy Management System | SDGE | COM | Electric | COMHVAC - Energy Management System | EMS | No EMS | No EMS | WholeBlg | WholeBlg | HV_Tech | EMS |  | 0 | 0 | 1 | 0.85 |  | NA | 1 | NA | Control | HTL | LODGING - HOTEL | New | CZ07 | San Diego Area (CZ07) |  |  |  | 1000 sf | 0.035311 | 0.025018 | 0.060329 | Control/1000 sf | 12740 | 14640 | 14640 | 0.0013411 | 0.0015411 | 0.0015411 | 576.64 | 678.4 | 678.4 | 12740 | 14640 | 14640 | 0.0013411 | 0.0015411 | 0.0015411 | 0 | 0 | 0 |  | 15 | 15 | 15 | 5 | 0.5 | 1000 | 0 | 0 | 0 | 0 | 0 | 0 | 0 | 0 | 1 | 1 | 0 | 0 | [7 empty] | Medium (2008) | Medium (2008) | Medium (2008) | None
M-095 | HVAC - Energy Management System | SDGE | COM | Electric | COMHVAC - Energy Management System | EMS | No EMS | No EMS | WholeBlg | WholeBlg | HV_Tech | EMS |  | 0 | 0 | 1 | 0.85 |  | NA | 1 | NA | Control | HTL | LODGING - HOTEL | Existing | CZ08 | El Toro Area (CZ08) |  |  |  | 1000 sf | 0.035311 | 0.025018 | 0.060329 | Control/1000 sf | 12740 | 14640 | 14640 | 0.0013411 | 0.0015411 | 0.0015411 | 576.64 | 678.4 | 678.4 | 12740 | 14640 | 14640 | 0.0013411 | 0.0015411 | 0.0015411 | 0 | 0 | 0 |  | 15 | 15 | 15 | 5 | 0.5 | 1000 | 0 | 0 | 0 | 0 | 0 | 0 | 0 | 0 | 1 | 1 | 0 | 0 | [7 empty] | Medium (2008) | Medium (2008) | Medium (2008) | None
M-095 | HVAC - Energy Management System | SDGE | COM | Electric | COMHVAC - Energy Management System | EMS | No EMS | No EMS | WholeBlg | WholeBlg | HV_Tech | EMS |  | 0 | 0 | 1 | 0.85 |  | NA | 1 | NA | Control | HTL | LODGING - HOTEL | New | CZ08 | El Toro Area (CZ08) |  |  |  | 1000 sf | 0.035311 | 0.025018 | 0.060329 | Control/1000 sf | 12740 | 14640 | 14640 | 0.0013411 | 0.0015411 | 0.0015411 | 576.64 | 678.4 | 678.4 | 12740 | 14640 | 14640 | 0.0013411 | 0.0015411 | 0.0015411 | 0 | 0 | 0 |  | 15 | 15 | 15 | 5 | 0.5 | 1000 | 0 | 0 | 0 | 0 | 0 | 0 | 0 | 0 | 1 | 1 | 0 | 0 | [7 empty] | Medium (2008) | Medium (2008) | Medium (2008) | None
M-095 | HVAC - Energy Management System | SDGE | COM | Electric | COMHVAC - Energy Management System | EMS | No EMS | No EMS | WholeBlg | WholeBlg | HV_Tech | EMS |  | 0 | 0 | 1 | 0.85 |  | NA | 1 | NA | Control | HTL | LODGING - HOTEL | Existing | CZ10 | San Bernardino Area (CZ10) |  |  |  | 1000 sf | 0.035311 | 0.025018 | 0.060329 | Control/1000 sf | 12740 | 14640 | 14640 | 0.0013411 | 0.0015411 | 0.0015411 | 576.64 | 678.4 | 678.4 | 12740 | 14640 | 14640 | 0.0013411 | 0.0015411 | 0.0015411 | 0 | 0 | 0 |  | 15 | 15 | 15 | 5 | 0.5 | 1000 | 0 | 0 | 0 | 0 | 0 | 0 | 0 | 0 | 1 | 1 | 0 | 0 | [7 empty] | Medium (2008) | Medium (2008) | Medium (2008) | None
M-095 | HVAC - Energy Management System | SDGE | COM | Electric | COMHVAC - Energy Management System | EMS | No EMS | No EMS | WholeBlg | WholeBlg | HV_Tech | EMS |  | 0 | 0 | 1 | 0.85 |  | NA | 1 | NA | Control | HTL | LODGING - HOTEL | New | CZ10 | San Bernardino Area (CZ10) |  |  |  | 1000 sf | 0.035311 | 0.025018 | 0.060329 | Control/1000 sf | 12740 | 14640 | 14640 | 0.0013411 | 0.0015411 | 0.0015411 | 576.64 | 678.4 | 678.4 | 12740 | 14640 | 14640 | 0.0013411 | 0.0015411 | 0.0015411 | 0 | 0 | 0 |  | 15 | 15 | 15 | 5 | 0.5 | 1000 | 0 | 0 | 0 | 0 | 0 | 0 | 0 | 0 | 1 | 1 | 0 | 0 | [7 empty] | Medium (2008) | Medium (2008) | Medium (2008) | None
M-095 | HVAC - Energy Management System | SDGE | COM | Electric | COMHVAC - Energy Management System | EMS | No EMS | No EMS | WholeBlg | WholeBlg | HV_Tech | EMS |  | 0 | 0 | 1 | 0.85 |  | NA | 1 | NA | Control | HTL | LODGING - HOTEL | Existing | CZ14 | China Lake Area (CZ14) |  |  |  | 1000 sf | 0.035311 | 0.025018 | 0.060329 | Control/1000 sf | 12740 | 14640 | 14640 | 0.0013411 | 0.0015411 | 0.0015411 | 576.64 | 678.4 | 678.4 | 12740 | 14640 | 14640 | 0.0013411 | 0.0015411 | 0.0015411 | 0 | 0 | 0 |  | 15 | 15 | 15 | 5 | 0.5 | 1000 | 0 | 0 | 0 | 0 | 0 | 0 | 0 | 0 | 1 | 1 | 0 | 0 | [7 empty] | Medium (2008) | Medium (2008) | Medium (2008) | None
M-095 | HVAC - Energy Management System | SDGE | COM | Electric | COMHVAC - Energy Management System | EMS | No EMS | No EMS | WholeBlg | WholeBlg | HV_Tech | EMS |  | 0 | 0 | 1 | 0.85 |  | NA | 1 | NA | Control | HTL | LODGING - HOTEL | New | CZ14 | China Lake Area (CZ14) |  |  |  | 1000 sf | 0.035311 | 0.025018 | 0.060329 | Control/1000 sf | 12740 | 14640 | 14640 | 0.0013411 | 0.0015411 | 0.0015411 | 576.64 | 678.4 | 678.4 | 12740 | 14640 | 14640 | 0.0013411 | 0.0015411 | 0.0015411 | 0 | 0 | 0 |  | 15 | 15 | 15 | 5 | 0.5 | 1000 | 0 | 0 | 0 | 0 | 0 | 0 | 0 | 0 | 1 | 1 | 0 | 0 | [7 empty] | Medium (2008) | Medium (2008) | Medium (2008) | None
M-095 | HVAC - Energy Management System | SDGE | COM | Electric | COMHVAC - Energy Management System | EMS | No EMS | No EMS | WholeBlg | WholeBlg | HV_Tech | EMS |  | 0 | 0 | 1 | 0.85 |  | NA | 1 | NA | Control | HTL | LODGING - HOTEL | Existing | CZ15 | Blythe Area (CZ15) |  |  |  | 1000 sf | 0.035311 | 0.025018 | 0.060329 | Control/1000 sf | 12740 | 14640 | 14640 | 0.0013411 | 0.0015411 | 0.0015411 | 576.64 | 678.4 | 678.4 | 12740 | 14640 | 14640 | 0.0013411 | 0.0015411 | 0.0015411 | 0 | 0 | 0 |  | 15 | 15 | 15 | 5 | 0.5 | 1000 | 0 | 0 | 0 | 0 | 0 | 0 | 0 | 0 | 1 | 1 | 0 | 0 | [7 empty] | Medium (2008) | Medium (2008) | Medium (2008) | None
M-095 | HVAC - Energy Management System | SDGE | COM | Electric | COMHVAC - Energy Management System | EMS | No EMS | No EMS | WholeBlg | WholeBlg | HV_Tech | EMS |  | 0 | 0 | 1 | 0.85 |  | NA | 1 | NA | Control | HTL | LODGING - HOTEL | New | CZ15 | Blythe Area (CZ15) |  |  |  | 1000 sf | 0.035311 | 0.025018 | 0.060329 | Control/1000 sf | 12740 | 14640 | 14640 | 0.0013411 | 0.0015411 | 0.0015411 | 576.64 | 678.4 | 678.4 | 12740 | 14640 | 14640 | 0.0013411 | 0.0015411 | 0.0015411 | 0 | 0 | 0 |  | 15 | 15 | 15 | 5 | 0.5 | 1000 | 0 | 0 | 0 | 0 | 0 | 0 | 0 | 0 | 1 | 1 | 0 | 0 | [7 empty] | Medium (2008) | Medium (2008) | Medium (2008) | None
M-095 | HVAC - Energy Management System | PGE | COM | Electric | COMHVAC - Energy Management System | EMS | No EMS | No EMS | WholeBlg | WholeBlg | HV_Tech | EMS |  | 0 | 0 | 1 | 0.85 |  | NA | 1 | NA | Control | MTL | LODGING - MOTEL | Existing | CZ01 | Arcata Area (CZ01) |  |  |  | 1000 sf | 0.03654 | 0.023789 | 0.060329 | Control/1000 sf | 11050 | 12950 | 12950 | 0.0011632 | 0.0013632 | 0.0013632 | 576.64 | 678.4 | 678.4 | 11050 | 12950 | 12950 | 0.0011632 | 0.0013632 | 0.0013632 | 0 | 0 | 0 |  | 15 | 15 | 15 | 5 | 0.5 | 1000 | 0 | 0 | 0 | 0 | 0 | 0 | 0 | 0 | 1 | 1 | 0 | 0 | [7 empty] | Medium (2008) | Medium (2008) | Medium (2008) | None
M-095 | HVAC - Energy Management System | PGE | COM | Electric | COMHVAC - Energy Management System | EMS | No EMS | No EMS | WholeBlg | WholeBlg | HV_Tech | EMS |  | 0 | 0 | 1 | 0.85 |  | NA | 1 | NA | Control | MTL | LODGING - MOTEL | New | CZ01 | Arcata Area (CZ01) |  |  |  | 1000 sf | 0.03654 | 0.023789 | 0.060329 | Control/1000 sf | 11050 | 12950 | 12950 | 0.0011632 | 0.0013632 | 0.0013632 | 576.64 | 678.4 | 678.4 | 11050 | 12950 | 12950 | 0.0011632 | 0.0013632 | 0.0013632 | 0 | 0 | 0 |  | 15 | 15 | 15 | 5 | 0.5 | 1000 | 0 | 0 | 0 | 0 | 0 | 0 | 0 | 0 | 1 | 1 | 0 | 0 | [7 empty] | Medium (2008) | Medium (2008) | Medium (2008) | None
M-095 | HVAC - Energy Management System | PGE | COM | Electric | COMHVAC - Energy Management System | EMS | No EMS | No EMS | WholeBlg | WholeBlg | HV_Tech | EMS |  | 0 | 0 | 1 | 0.85 |  | NA | 1 | NA | Control | MTL | LODGING - MOTEL | Existing | CZ02 | Santa Rosa Area (CZ02) |  |  |  | 1000 sf | 0.03654 | 0.023789 | 0.060329 | Control/1000 sf | 11050 | 12950 | 12950 | 0.0011632 | 0.0013632 | 0.0013632 | 576.64 | 678.4 | 678.4 | 11050 | 12950 | 12950 | 0.0011632 | 0.0013632 | 0.0013632 | 0 | 0 | 0 |  | 15 | 15 | 15 | 5 | 0.5 | 1000 | 0 | 0 | 0 | 0 | 0 | 0 | 0 | 0 | 1 | 1 | 0 | 0 | [7 empty] | Medium (2008) | Medium (2008) | Medium (2008) | None
M-095 | HVAC - Energy Management System | PGE | COM | Electric | COMHVAC - Energy Management System | EMS | No EMS | No EMS | WholeBlg | WholeBlg | HV_Tech | EMS |  | 0 | 0 | 1 | 0.85 |  | NA | 1 | NA | Control | MTL | LODGING - MOTEL | New | CZ02 | Santa Rosa Area (CZ02) |  |  |  | 1000 sf | 0.03654 | 0.023789 | 0.060329 | Control/1000 sf | 11050 | 12950 | 12950 | 0.0011632 | 0.0013632 | 0.0013632 | 576.64 | 678.4 | 678.4 | 11050 | 12950 | 12950 | 0.0011632 | 0.0013632 | 0.0013632 | 0 | 0 | 0 |  | 15 | 15 | 15 | 5 | 0.5 | 1000 | 0 | 0 | 0 | 0 | 0 | 0 | 0 | 0 | 1 | 1 | 0 | 0 | [7 empty] | Medium (2008) | Medium (2008) | Medium (2008) | None
M-095 | HVAC - Energy Management System | PGE | COM | Electric | COMHVAC - Energy Management System | EMS | No EMS | No EMS | WholeBlg | WholeBlg | HV_Tech | EMS |  | 0 | 0 | 1 | 0.85 |  | NA | 1 | NA | Control | MTL | LODGING - MOTEL | Existing | CZ03 | Oakland Area (CZ03) |  |  |  | 1000 sf | 0.03654 | 0.023789 | 0.060329 | Control/1000 sf | 11050 | 12950 | 12950 | 0.0011632 | 0.0013632 | 0.0013632 | 576.64 | 678.4 | 678.4 | 11050 | 12950 | 12950 | 0.0011632 | 0.0013632 | 0.0013632 | 0 | 0 | 0 |  | 15 | 15 | 15 | 5 | 0.5 | 1000 | 0 | 0 | 0 | 0 | 0 | 0 | 0 | 0 | 1 | 1 | 0 | 0 | [7 empty] | Medium (2008) | Medium (2008) | Medium (2008) | None
M-095 | HVAC - Energy Management System | PGE | COM | Electric | COMHVAC - Energy Management System | EMS | No EMS | No EMS | WholeBlg | WholeBlg | HV_Tech | EMS |  | 0 | 0 | 1 | 0.85 |  | NA | 1 | NA | Control | MTL | LODGING - MOTEL | New | CZ03 | Oakland Area (CZ03) |  |  |  | 1000 sf | 0.03654 | 0.023789 | 0.060329 | Control/1000 sf | 11050 | 12950 | 12950 | 0.0011632 | 0.0013632 | 0.0013632 | 576.64 | 678.4 | 678.4 | 11050 | 12950 | 12950 | 0.0011632 | 0.0013632 | 0.0013632 | 0 | 0 | 0 |  | 15 | 15 | 15 | 5 | 0.5 | 1000 | 0 | 0 | 0 | 0 | 0 | 0 | 0 | 0 | 1 | 1 | 0 | 0 | [7 empty] | Medium (2008) | Medium (2008) | Medium (2008) | None
M-095 | HVAC - Energy Management System | PGE | COM | Electric | COMHVAC - Energy Management System | EMS | No EMS | No EMS | WholeBlg | WholeBlg | HV_Tech | EMS |  | 0 | 0 | 1 | 0.85 |  | NA | 1 | NA | Control | MTL | LODGING - MOTEL | Existing | CZ04 | Sunnyvale Area (CZ04) |  |  |  | 1000 sf | 0.03654 | 0.023789 | 0.060329 | Control/1000 sf | 11050 | 12950 | 12950 | 0.0011632 | 0.0013632 | 0.0013632 | 576.64 | 678.4 | 678.4 | 11050 | 12950 | 12950 | 0.0011632 | 0.0013632 | 0.0013632 | 0 | 0 | 0 |  | 15 | 15 | 15 | 5 | 0.5 | 1000 | 0 | 0 | 0 | 0 | 0 | 0 | 0 | 0 | 1 | 1 | 0 | 0 | [7 empty] | Medium (2008) | Medium (2008) | Medium (2008) | None
M-095 | HVAC - Energy Management System | PGE | COM | Electric | COMHVAC - Energy Management System | EMS | No EMS | No EMS | WholeBlg | WholeBlg | HV_Tech | EMS |  | 0 | 0 | 1 | 0.85 |  | NA | 1 | NA | Control | MTL | LODGING - MOTEL | New | CZ04 | Sunnyvale Area (CZ04) |  |  |  | 1000 sf | 0.03654 | 0.023789 | 0.060329 | Control/1000 sf | 11050 | 12950 | 12950 | 0.0011632 | 0.0013632 | 0.0013632 | 576.64 | 678.4 | 678.4 | 11050 | 12950 | 12950 | 0.0011632 | 0.0013632 | 0.0013632 | 0 | 0 | 0 |  | 15 | 15 | 15 | 5 | 0.5 | 1000 | 0 | 0 | 0 | 0 | 0 | 0 | 0 | 0 | 1 | 1 | 0 | 0 | [7 empty] | Medium (2008) | Medium (2008) | Medium (2008) | None
M-095 | HVAC - Energy Management System | PGE | COM | Electric | COMHVAC - Energy Management System | EMS | No EMS | No EMS | WholeBlg | WholeBlg | HV_Tech | EMS |  | 0 | 0 | 1 | 0.85 |  | NA | 1 | NA | Control | MTL | LODGING - MOTEL | Existing | CZ05 | Santa Maria Area (CZ05) |  |  |  | 1000 sf | 0.03654 | 0.023789 | 0.060329 | Control/1000 sf | 11050 | 12950 | 12950 | 0.0011632 | 0.0013632 | 0.0013632 | 576.64 | 678.4 | 678.4 | 11050 | 12950 | 12950 | 0.0011632 | 0.0013632 | 0.0013632 | 0 | 0 | 0 |  | 15 | 15 | 15 | 5 | 0.5 | 1000 | 0 | 0 | 0 | 0 | 0 | 0 | 0 | 0 | 1 | 1 | 0 | 0 | [7 empty] | Medium (2008) | Medium (2008) | Medium (2008) | None
M-095 | HVAC - Energy Management System | PGE | COM | Electric | COMHVAC - Energy Management System | EMS | No EMS | No EMS | WholeBlg | WholeBlg | HV_Tech | EMS |  | 0 | 0 | 1 | 0.85 |  | NA | 1 | NA | Control | MTL | LODGING - MOTEL | New | CZ05 | Santa Maria Area (CZ05) |  |  |  | 1000 sf | 0.03654 | 0.023789 | 0.060329 | Control/1000 sf | 11050 | 12950 | 12950 | 0.0011632 | 0.0013632 | 0.0013632 | 576.64 | 678.4 | 678.4 | 11050 | 12950 | 12950 | 0.0011632 | 0.0013632 | 0.0013632 | 0 | 0 | 0 |  | 15 | 15 | 15 | 5 | 0.5 | 1000 | 0 | 0 | 0 | 0 | 0 | 0 | 0 | 0 | 1 | 1 | 0 | 0 | [7 empty] | Medium (2008) | Medium (2008) | Medium (2008) | None
M-095 | HVAC - Energy Management System | PGE | COM | Electric | COMHVAC - Energy Management System | EMS | No EMS | No EMS | WholeBlg | WholeBlg | HV_Tech | EMS |  | 0 | 0 | 1 | 0.85 |  | NA | 1 | NA | Control | MTL | LODGING - MOTEL | Existing | CZ11 | Red Bluff Area (CZ11) |  |  |  | 1000 sf | 0.03654 | 0.023789 | 0.060329 | Control/1000 sf | 11050 | 12950 | 12950 | 0.0011632 | 0.0013632 | 0.0013632 | 576.64 | 678.4 | 678.4 | 11050 | 12950 | 12950 | 0.0011632 | 0.0013632 | 0.0013632 | 0 | 0 | 0 |  | 15 | 15 | 15 | 5 | 0.5 | 1000 | 0 | 0 | 0 | 0 | 0 | 0 | 0 | 0 | 1 | 1 | 0 | 0 | [7 empty] | Medium (2008) | Medium (2008) | Medium (2008) | None
M-095 | HVAC - Energy Management System | PGE | COM | Electric | COMHVAC - Energy Management System | EMS | No EMS | No EMS | WholeBlg | WholeBlg | HV_Tech | EMS |  | 0 | 0 | 1 | 0.85 |  | NA | 1 | NA | Control | MTL | LODGING - MOTEL | New | CZ11 | Red Bluff Area (CZ11) |  |  |  | 1000 sf | 0.03654 | 0.023789 | 0.060329 | Control/1000 sf | 11050 | 12950 | 12950 | 0.0011632 | 0.0013632 | 0.0013632 | 576.64 | 678.4 | 678.4 | 11050 | 12950 | 12950 | 0.0011632 | 0.0013632 | 0.0013632 | 0 | 0 | 0 |  | 15 | 15 | 15 | 5 | 0.5 | 1000 | 0 | 0 | 0 | 0 | 0 | 0 | 0 | 0 | 1 | 1 | 0 | 0 | [7 empty] | Medium (2008) | Medium (2008) | Medium (2008) | None
M-095 | HVAC - Energy Management System | PGE | COM | Electric | COMHVAC - Energy Management System | EMS | No EMS | No EMS | WholeBlg | WholeBlg | HV_Tech | EMS |  | 0 | 0 | 1 | 0.85 |  | NA | 1 | NA | Control | MTL | LODGING - MOTEL | Existing | CZ12 | Sacramento Area (CZ12) |  |  |  | 1000 sf | 0.03654 | 0.023789 | 0.060329 | Control/1000 sf | 11050 | 12950 | 12950 | 0.0011632 | 0.0013632 | 0.0013632 | 576.64 | 678.4 | 678.4 | 11050 | 12950 | 12950 | 0.0011632 | 0.0013632 | 0.0013632 | 0 | 0 | 0 |  | 15 | 15 | 15 | 5 | 0.5 | 1000 | 0 | 0 | 0 | 0 | 0 | 0 | 0 | 0 | 1 | 1 | 0 | 0 | [7 empty] | Medium (2008) | Medium (2008) | Medium (2008) | None
M-095 | HVAC - Energy Management System | PGE | COM | Electric | COMHVAC - Energy Management System | EMS | No EMS | No EMS | WholeBlg | WholeBlg | HV_Tech | EMS |  | 0 | 0 | 1 | 0.85 |  | NA | 1 | NA | Control | MTL | LODGING - MOTEL | New | CZ12 | Sacramento Area (CZ12) |  |  |  | 1000 sf | 0.03654 | 0.023789 | 0.060329 | Control/1000 sf | 11050 | 12950 | 12950 | 0.0011632 | 0.0013632 | 0.0013632 | 576.64 | 678.4 | 678.4 | 11050 | 12950 | 12950 | 0.0011632 | 0.0013632 | 0.0013632 | 0 | 0 | 0 |  | 15 | 15 | 15 | 5 | 0.5 | 1000 | 0 | 0 | 0 | 0 | 0 | 0 | 0 | 0 | 1 | 1 | 0 | 0 | [7 empty] | Medium (2008) | Medium (2008) | Medium (2008) | None
M-095 | HVAC - Energy Management System | PGE | COM | Electric | COMHVAC - Energy Management System | EMS | No EMS | No EMS | WholeBlg | WholeBlg | HV_Tech | EMS |  | 0 | 0 | 1 | 0.85 |  | NA | 1 | NA | Control | MTL | LODGING - MOTEL | Existing | CZ13 | Fresno Area (CZ13) |  |  |  | 1000 sf | 0.03654 | 0.023789 | 0.060329 | Control/1000 sf | 11050 | 12950 | 12950 | 0.0011632 | 0.0013632 | 0.0013632 | 576.64 | 678.4 | 678.4 | 11050 | 12950 | 12950 | 0.0011632 | 0.0013632 | 0.0013632 | 0 | 0 | 0 |  | 15 | 15 | 15 | 5 | 0.5 | 1000 | 0 | 0 | 0 | 0 | 0 | 0 | 0 | 0 | 1 | 1 | 0 | 0 | [7 empty] | Medium (2008) | Medium (2008) | Medium (2008) | None
M-095 | HVAC - Energy Management System | PGE | COM | Electric | COMHVAC - Energy Management System | EMS | No EMS | No EMS | WholeBlg | WholeBlg | HV_Tech | EMS |  | 0 | 0 | 1 | 0.85 |  | NA | 1 | NA | Control | MTL | LODGING - MOTEL | New | CZ13 | Fresno Area (CZ13) |  |  |  | 1000 sf | 0.03654 | 0.023789 | 0.060329 | Control/1000 sf | 11050 | 12950 | 12950 | 0.0011632 | 0.0013632 | 0.0013632 | 576.64 | 678.4 | 678.4 | 11050 | 12950 | 12950 | 0.0011632 | 0.0013632 | 0.0013632 | 0 | 0 | 0 |  | 15 | 15 | 15 | 5 | 0.5 | 1000 | 0 | 0 | 0 | 0 | 0 | 0 | 0 | 0 | 1 | 1 | 0 | 0 | [7 empty] | Medium (2008) | Medium (2008) | Medium (2008) | None
M-095 | HVAC - Energy Management System | PGE | COM | Electric | COMHVAC - Energy Management System | EMS | No EMS | No EMS | WholeBlg | WholeBlg | HV_Tech | EMS |  | 0 | 0 | 1 | 0.85 |  | NA | 1 | NA | Control | MTL | LODGING - MOTEL | Existing | CZ16 | Mount Shasta Area (CZ16) |  |  |  | 1000 sf | 0.03654 | 0.023789 | 0.060329 | Control/1000 sf | 11050 | 12950 | 12950 | 0.0011632 | 0.0013632 | 0.0013632 | 576.64 | 678.4 | 678.4 | 11050 | 12950 | 12950 | 0.0011632 | 0.0013632 | 0.0013632 | 0 | 0 | 0 |  | 15 | 15 | 15 | 5 | 0.5 | 1000 | 0 | 0 | 0 | 0 | 0 | 0 | 0 | 0 | 1 | 1 | 0 | 0 | [7 empty] | Medium (2008) | Medium (2008) | Medium (2008) | None
M-095 | HVAC - Energy Management System | PGE | COM | Electric | COMHVAC - Energy Management System | EMS | No EMS | No EMS | WholeBlg | WholeBlg | HV_Tech | EMS |  | 0 | 0 | 1 | 0.85 |  | NA | 1 | NA | Control | MTL | LODGING - MOTEL | New | CZ16 | Mount Shasta Area (CZ16) |  |  |  | 1000 sf | 0.03654 | 0.023789 | 0.060329 | Control/1000 sf | 11050 | 12950 | 12950 | 0.0011632 | 0.0013632 | 0.0013632 | 576.64 | 678.4 | 678.4 | 11050 | 12950 | 12950 | 0.0011632 | 0.0013632 | 0.0013632 | 0 | 0 | 0 |  | 15 | 15 | 15 | 5 | 0.5 | 1000 | 0 | 0 | 0 | 0 | 0 | 0 | 0 | 0 | 1 | 1 | 0 | 0 | [7 empty] | Medium (2008) | Medium (2008) | Medium (2008) | None
M-095 | HVAC - Energy Management System | SCE | COM | Electric | COMHVAC - Energy Management System | EMS | No EMS | No EMS | WholeBlg | WholeBlg | HV_Tech | EMS |  | 0 | 0 | 1 | 0.85 |  | NA | 1 | NA | Control | MTL | LODGING - MOTEL | Existing | CZ05 | Santa Maria Area (CZ05) |  |  |  | 1000 sf | 0.035311 | 0.025018 | 0.060329 | Control/1000 sf | 11790 | 13690 | 13690 | 0.0012411 | 0.0014411 | 0.0014411 | 576.64 | 678.4 | 678.4 | 11790 | 13690 | 13690 | 0.0012411 | 0.0014411 | 0.0014411 | 0 | 0 | 0 |  | 15 | 15 | 15 | 5 | 0.5 | 1000 | 0 | 0 | 0 | 0 | 0 | 0 | 0 | 0 | 1 | 1 | 0 | 0 | [7 empty] | Medium (2008) | Medium (2008) | Medium (2008) | None
M-095 | HVAC - Energy Management System | SCE | COM | Electric | COMHVAC - Energy Management System | EMS | No EMS | No EMS | WholeBlg | WholeBlg | HV_Tech | EMS |  | 0 | 0 | 1 | 0.85 |  | NA | 1 | NA | Control | MTL | LODGING - MOTEL | New | CZ05 | Santa Maria Area (CZ05) |  |  |  | 1000 sf | 0.035311 | 0.025018 | 0.060329 | Control/1000 sf | 11790 | 13690 | 13690 | 0.0012411 | 0.0014411 | 0.0014411 | 576.64 | 678.4 | 678.4 | 11790 | 13690 | 13690 | 0.0012411 | 0.0014411 | 0.0014411 | 0 | 0 | 0 |  | 15 | 15 | 15 | 5 | 0.5 | 1000 | 0 | 0 | 0 | 0 | 0 | 0 | 0 | 0 | 1 | 1 | 0 | 0 | [7 empty] | Medium (2008) | Medium (2008) | Medium (2008) | None
M-095 | HVAC - Energy Management System | SCE | COM | Electric | COMHVAC - Energy Management System | EMS | No EMS | No EMS | WholeBlg | WholeBlg | HV_Tech | EMS |  | 0 | 0 | 1 | 0.85 |  | NA | 1 | NA | Control | MTL | LODGING - MOTEL | Existing | CZ06 | Los Angeles Area (CZ06) |  |  |  | 1000 sf | 0.035311 | 0.025018 | 0.060329 | Control/1000 sf | 11790 | 13690 | 13690 | 0.0012411 | 0.0014411 | 0.0014411 | 576.64 | 678.4 | 678.4 | 11790 | 13690 | 13690 | 0.0012411 | 0.0014411 | 0.0014411 | 0 | 0 | 0 |  | 15 | 15 | 15 | 5 | 0.5 | 1000 | 0 | 0 | 0 | 0 | 0 | 0 | 0 | 0 | 1 | 1 | 0 | 0 | [7 empty] | Medium (2008) | Medium (2008) | Medium (2008) | None
M-095 | HVAC - Energy Management System | SCE | COM | Electric | COMHVAC - Energy Management System | EMS | No EMS | No EMS | WholeBlg | WholeBlg | HV_Tech | EMS |  | 0 | 0 | 1 | 0.85 |  | NA | 1 | NA | Control | MTL | LODGING - MOTEL | New | CZ06 | Los Angeles Area (CZ06) |  |  |  | 1000 sf | 0.035311 | 0.025018 | 0.060329 | Control/1000 sf | 11790 | 13690 | 13690 | 0.0012411 | 0.0014411 | 0.0014411 | 576.64 | 678.4 | 678.4 | 11790 | 13690 | 13690 | 0.0012411 | 0.0014411 | 0.0014411 | 0 | 0 | 0 |  | 15 | 15 | 15 | 5 | 0.5 | 1000 | 0 | 0 | 0 | 0 | 0 | 0 | 0 | 0 | 1 | 1 | 0 | 0 | [7 empty] | Medium (2008) | Medium (2008) | Medium (2008) | None
M-095 | HVAC - Energy Management System | SCE | COM | Electric | COMHVAC - Energy Management System | EMS | No EMS | No EMS | WholeBlg | WholeBlg | HV_Tech | EMS |  | 0 | 0 | 1 | 0.85 |  | NA | 1 | NA | Control | MTL | LODGING - MOTEL | Existing | CZ08 | El Toro Area (CZ08) |  |  |  | 1000 sf | 0.035311 | 0.025018 | 0.060329 | Control/1000 sf | 11790 | 13690 | 13690 | 0.0012411 | 0.0014411 | 0.0014411 | 576.64 | 678.4 | 678.4 | 11790 | 13690 | 13690 | 0.0012411 | 0.0014411 | 0.0014411 | 0 | 0 | 0 |  | 15 | 15 | 15 | 5 | 0.5 | 1000 | 0 | 0 | 0 | 0 | 0 | 0 | 0 | 0 | 1 | 1 | 0 | 0 | [7 empty] | Medium (2008) | Medium (2008) | Medium (2008) | None
M-095 | HVAC - Energy Management System | SCE | COM | Electric | COMHVAC - Energy Management System | EMS | No EMS | No EMS | WholeBlg | WholeBlg | HV_Tech | EMS |  | 0 | 0 | 1 | 0.85 |  | NA | 1 | NA | Control | MTL | LODGING - MOTEL | New | CZ08 | El Toro Area (CZ08) |  |  |  | 1000 sf | 0.035311 | 0.025018 | 0.060329 | Control/1000 sf | 11790 | 13690 | 13690 | 0.0012411 | 0.0014411 | 0.0014411 | 576.64 | 678.4 | 678.4 | 11790 | 13690 | 13690 | 0.0012411 | 0.0014411 | 0.0014411 | 0 | 0 | 0 |  | 15 | 15 | 15 | 5 | 0.5 | 1000 | 0 | 0 | 0 | 0 | 0 | 0 | 0 | 0 | 1 | 1 | 0 | 0 | [7 empty] | Medium (2008) | Medium (2008) | Medium (2008) | None
M-095 | HVAC - Energy Management System | SCE | COM | Electric | COMHVAC - Energy Management System | EMS | No EMS | No EMS | WholeBlg | WholeBlg | HV_Tech | EMS |  | 0 | 0 | 1 | 0.85 |  | NA | 1 | NA | Control | MTL | LODGING - MOTEL | Existing | CZ09 | Pasadena Area (CZ09) |  |  |  | 1000 sf | 0.035311 | 0.025018 | 0.060329 | Control/1000 sf | 11790 | 13690 | 13690 | 0.0012411 | 0.0014411 | 0.0014411 | 576.64 | 678.4 | 678.4 | 11790 | 13690 | 13690 | 0.0012411 | 0.0014411 | 0.0014411 | 0 | 0 | 0 |  | 15 | 15 | 15 | 5 | 0.5 | 1000 | 0 | 0 | 0 | 0 | 0 | 0 | 0 | 0 | 1 | 1 | 0 | 0 | [7 empty] | Medium (2008) | Medium (2008) | Medium (2008) | None
M-095 | HVAC - Energy Management System | SCE | COM | Electric | COMHVAC - Energy Management System | EMS | No EMS | No EMS | WholeBlg | WholeBlg | HV_Tech | EMS |  | 0 | 0 | 1 | 0.85 |  | NA | 1 | NA | Control | MTL | LODGING - MOTEL | New | CZ09 | Pasadena Area (CZ09) |  |  |  | 1000 sf | 0.035311 | 0.025018 | 0.060329 | Control/1000 sf | 11790 | 13690 | 13690 | 0.0012411 | 0.0014411 | 0.0014411 | 576.64 | 678.4 | 678.4 | 11790 | 13690 | 13690 | 0.0012411 | 0.0014411 | 0.0014411 | 0 | 0 | 0 |  | 15 | 15 | 15 | 5 | 0.5 | 1000 | 0 | 0 | 0 | 0 | 0 | 0 | 0 | 0 | 1 | 1 | 0 | 0 | [7 empty] | Medium (2008) | Medium (2008) | Medium (2008) | None
M-095 | HVAC - Energy Management System | SCE | COM | Electric | COMHVAC - Energy Management System | EMS | No EMS | No EMS | WholeBlg | WholeBlg | HV_Tech | EMS |  | 0 | 0 | 1 | 0.85 |  | NA | 1 | NA | Control | MTL | LODGING - MOTEL | Existing | CZ10 | San Bernardino Area (CZ10) |  |  |  | 1000 sf | 0.035311 | 0.025018 | 0.060329 | Control/1000 sf | 11790 | 13690 | 13690 | 0.0012411 | 0.0014411 | 0.0014411 | 576.64 | 678.4 | 678.4 | 11790 | 13690 | 13690 | 0.0012411 | 0.0014411 | 0.0014411 | 0 | 0 | 0 |  | 15 | 15 | 15 | 5 | 0.5 | 1000 | 0 | 0 | 0 | 0 | 0 | 0 | 0 | 0 | 1 | 1 | 0 | 0 | [7 empty] | Medium (2008) | Medium (2008) | Medium (2008) | None
M-095 | HVAC - Energy Management System | SCE | COM | Electric | COMHVAC - Energy Management System | EMS | No EMS | No EMS | WholeBlg | WholeBlg | HV_Tech | EMS |  | 0 | 0 | 1 | 0.85 |  | NA | 1 | NA | Control | MTL | LODGING - MOTEL | New | CZ10 | San Bernardino Area (CZ10) |  |  |  | 1000 sf | 0.035311 | 0.025018 | 0.060329 | Control/1000 sf | 11790 | 13690 | 13690 | 0.0012411 | 0.0014411 | 0.0014411 | 576.64 | 678.4 | 678.4 | 11790 | 13690 | 13690 | 0.0012411 | 0.0014411 | 0.0014411 | 0 | 0 | 0 |  | 15 | 15 | 15 | 5 | 0.5 | 1000 | 0 | 0 | 0 | 0 | 0 | 0 | 0 | 0 | 1 | 1 | 0 | 0 | [7 empty] | Medium (2008) | Medium (2008) | Medium (2008) | None
M-095 | HVAC - Energy Management System | SCE | COM | Electric | COMHVAC - Energy Management System | EMS | No EMS | No EMS | WholeBlg | WholeBlg | HV_Tech | EMS |  | 0 | 0 | 1 | 0.85 |  | NA | 1 | NA | Control | MTL | LODGING - MOTEL | Existing | CZ13 | Fresno Area (CZ13) |  |  |  | 1000 sf | 0.035311 | 0.025018 | 0.060329 | Control/1000 sf | 11790 | 13690 | 13690 | 0.0012411 | 0.0014411 | 0.0014411 | 576.64 | 678.4 | 678.4 | 11790 | 13690 | 13690 | 0.0012411 | 0.0014411 | 0.0014411 | 0 | 0 | 0 |  | 15 | 15 | 15 | 5 | 0.5 | 1000 | 0 | 0 | 0 | 0 | 0 | 0 | 0 | 0 | 1 | 1 | 0 | 0 | [7 empty] | Medium (2008) | Medium (2008) | Medium (2008) | None
M-095 | HVAC - Energy Management System | SCE | COM | Electric | COMHVAC - Energy Management System | EMS | No EMS | No EMS | WholeBlg | WholeBlg | HV_Tech | EMS |  | 0 | 0 | 1 | 0.85 |  | NA | 1 | NA | Control | MTL | LODGING - MOTEL | New | CZ13 | Fresno Area (CZ13) |  |  |  | 1000 sf | 0.035311 | 0.025018 | 0.060329 | Control/1000 sf | 11790 | 13690 | 13690 | 0.0012411 | 0.0014411 | 0.0014411 | 576.64 | 678.4 | 678.4 | 11790 | 13690 | 13690 | 0.0012411 | 0.0014411 | 0.0014411 | 0 | 0 | 0 |  | 15 | 15 | 15 | 5 | 0.5 | 1000 | 0 | 0 | 0 | 0 | 0 | 0 | 0 | 0 | 1 | 1 | 0 | 0 | [7 empty] | Medium (2008) | Medium (2008) | Medium (2008) | None
M-095 | HVAC - Energy Management System | SCE | COM | Electric | COMHVAC - Energy Management System | EMS | No EMS | No EMS | WholeBlg | WholeBlg | HV_Tech | EMS |  | 0 | 0 | 1 | 0.85 |  | NA | 1 | NA | Control | MTL | LODGING - MOTEL | Existing | CZ14 | China Lake Area (CZ14) |  |  |  | 1000 sf | 0.035311 | 0.025018 | 0.060329 | Control/1000 sf | 11790 | 13690 | 13690 | 0.0012411 | 0.0014411 | 0.0014411 | 576.64 | 678.4 | 678.4 | 11790 | 13690 | 13690 | 0.0012411 | 0.0014411 | 0.0014411 | 0 | 0 | 0 |  | 15 | 15 | 15 | 5 | 0.5 | 1000 | 0 | 0 | 0 | 0 | 0 | 0 | 0 | 0 | 1 | 1 | 0 | 0 | [7 empty] | Medium (2008) | Medium (2008) | Medium (2008) | None
M-095 | HVAC - Energy Management System | SCE | COM | Electric | COMHVAC - Energy Management System | EMS | No EMS | No EMS | WholeBlg | WholeBlg | HV_Tech | EMS |  | 0 | 0 | 1 | 0.85 |  | NA | 1 | NA | Control | MTL | LODGING - MOTEL | New | CZ14 | China Lake Area (CZ14) |  |  |  | 1000 sf | 0.035311 | 0.025018 | 0.060329 | Control/1000 sf | 11790 | 13690 | 13690 | 0.0012411 | 0.0014411 | 0.0014411 | 576.64 | 678.4 | 678.4 | 11790 | 13690 | 13690 | 0.0012411 | 0.0014411 | 0.0014411 | 0 | 0 | 0 |  | 15 | 15 | 15 | 5 | 0.5 | 1000 | 0 | 0 | 0 | 0 | 0 | 0 | 0 | 0 | 1 | 1 | 0 | 0 | [7 empty] | Medium (2008) | Medium (2008) | Medium (2008) | None
M-095 | HVAC - Energy Management System | SCE | COM | Electric | COMHVAC - Energy Management System | EMS | No EMS | No EMS | WholeBlg | WholeBlg | HV_Tech | EMS |  | 0 | 0 | 1 | 0.85 |  | NA | 1 | NA | Control | MTL | LODGING - MOTEL | Existing | CZ15 | Blythe Area (CZ15) |  |  |  | 1000 sf | 0.035311 | 0.025018 | 0.060329 | Control/1000 sf | 11790 | 13690 | 13690 | 0.0012411 | 0.0014411 | 0.0014411 | 576.64 | 678.4 | 678.4 | 11790 | 13690 | 13690 | 0.0012411 | 0.0014411 | 0.0014411 | 0 | 0 | 0 |  | 15 | 15 | 15 | 5 | 0.5 | 1000 | 0 | 0 | 0 | 0 | 0 | 0 | 0 | 0 | 1 | 1 | 0 | 0 | [7 empty] | Medium (2008) | Medium (2008) | Medium (2008) | None
M-095 | HVAC - Energy Management System | SCE | COM | Electric | COMHVAC - Energy Management System | EMS | No EMS | No EMS | WholeBlg | WholeBlg | HV_Tech | EMS |  | 0 | 0 | 1 | 0.85 |  | NA | 1 | NA | Control | MTL | LODGING - MOTEL | New | CZ15 | Blythe Area (CZ15) |  |  |  | 1000 sf | 0.035311 | 0.025018 | 0.060329 | Control/1000 sf | 11790 | 13690 | 13690 | 0.0012411 | 0.0014411 | 0.0014411 | 576.64 | 678.4 | 678.4 | 11790 | 13690 | 13690 | 0.0012411 | 0.0014411 | 0.0014411 | 0 | 0 | 0 |  | 15 | 15 | 15 | 5 | 0.5 | 1000 | 0 | 0 | 0 | 0 | 0 | 0 | 0 | 0 | 1 | 1 | 0 | 0 | [7 empty] | Medium (2008) | Medium (2008) | Medium (2008) | None
M-095 | HVAC - Energy Management System | SCE | COM | Electric | COMHVAC - Energy Management System | EMS | No EMS | No EMS | WholeBlg | WholeBlg | HV_Tech | EMS |  | 0 | 0 | 1 | 0.85 |  | NA | 1 | NA | Control | MTL | LODGING - MOTEL | Existing | CZ16 | Mount Shasta Area (CZ16) |  |  |  | 1000 sf | 0.035311 | 0.025018 | 0.060329 | Control/1000 sf | 11790 | 13690 | 13690 | 0.0012411 | 0.0014411 | 0.0014411 | 576.64 | 678.4 | 678.4 | 11790 | 13690 | 13690 | 0.0012411 | 0.0014411 | 0.0014411 | 0 | 0 | 0 |  | 15 | 15 | 15 | 5 | 0.5 | 1000 | 0 | 0 | 0 | 0 | 0 | 0 | 0 | 0 | 1 | 1 | 0 | 0 | [7 empty] | Medium (2008) | Medium (2008) | Medium (2008) | None
M-095 | HVAC - Energy Management System | SCE | COM | Electric | COMHVAC - Energy Management System | EMS | No EMS | No EMS | WholeBlg | WholeBlg | HV_Tech | EMS |  | 0 | 0 | 1 | 0.85 |  | NA | 1 | NA | Control | MTL | LODGING - MOTEL | New | CZ16 | Mount Shasta Area (CZ16) |  |  |  | 1000 sf | 0.035311 | 0.025018 | 0.060329 | Control/1000 sf | 11790 | 13690 | 13690 | 0.0012411 | 0.0014411 | 0.0014411 | 576.64 | 678.4 | 678.4 | 11790 | 13690 | 13690 | 0.0012411 | 0.0014411 | 0.0014411 | 0 | 0 | 0 |  | 15 | 15 | 15 | 5 | 0.5 | 1000 | 0 | 0 | 0 | 0 | 0 | 0 | 0 | 0 | 1 | 1 | 0 | 0 | [7 empty] | Medium (2008) | Medium (2008) | Medium (2008) | None
M-095 | HVAC - Energy Management System | SCG | COM | Gas | COMHVAC - Energy Management System | EMS | No EMS | No EMS | WholeBlg | WholeBlg | HV_Tech | EMS |  | 0 | 0 | 1 | 0.85 |  | NA | 1 | NA | Control | MTL | LODGING - MOTEL | Existing | CZ05 | Santa Maria Area (CZ05) |  |  |  | 1000 sf | 0.037777 | 0.022552 | 0.060329 | Control/1000 sf | 11790 | 13690 | 13690 | 0.0012411 | 0.0014411 | 0.0014411 | 576.64 | 678.4 | 678.4 | 11790 | 13690 | 13690 | 0.0012411 | 0.0014411 | 0.0014411 | 576.64 | 678.4 | 678.4 |  | 15 | 15 | 15 | 5 | 0.5 | 1000 | 0 | 0 | 0 | 0 | 0 | 0 | 0 | 0 | 1 | 1 | 0 | 0 | [7 empty] | Medium (2008) | Medium (2008) | Medium (2008) | None
M-095 | HVAC - Energy Management System | SCG | COM | Gas | COMHVAC - Energy Management System | EMS | No EMS | No EMS | WholeBlg | WholeBlg | HV_Tech | EMS |  | 0 | 0 | 1 | 0.85 |  | NA | 1 | NA | Control | MTL | LODGING - MOTEL | New | CZ05 | Santa Maria Area (CZ05) |  |  |  | 1000 sf | 0.037777 | 0.022552 | 0.060329 | Control/1000 sf | 11790 | 13690 | 13690 | 0.0012411 | 0.0014411 | 0.0014411 | 576.64 | 678.4 | 678.4 | 11790 | 13690 | 13690 | 0.0012411 | 0.0014411 | 0.0014411 | 576.64 | 678.4 | 678.4 |  | 15 | 15 | 15 | 5 | 0.5 | 1000 | 0 | 0 | 0 | 0 | 0 | 0 | 0 | 0 | 1 | 1 | 0 | 0 | [7 empty] | Medium (2008) | Medium (2008) | Medium (2008) | None
M-095 | HVAC - Energy Management System | SCG | COM | Gas | COMHVAC - Energy Management System | EMS | No EMS | No EMS | WholeBlg | WholeBlg | HV_Tech | EMS |  | 0 | 0 | 1 | 0.85 |  | NA | 1 | NA | Control | MTL | LODGING - MOTEL | Existing | CZ06 | Los Angeles Area (CZ06) |  |  |  | 1000 sf | 0.037777 | 0.022552 | 0.060329 | Control/1000 sf | 11790 | 13690 | 13690 | 0.0012411 | 0.0014411 | 0.0014411 | 576.64 | 678.4 | 678.4 | 11790 | 13690 | 13690 | 0.0012411 | 0.0014411 | 0.0014411 | 576.64 | 678.4 | 678.4 |  | 15 | 15 | 15 | 5 | 0.5 | 1000 | 0 | 0 | 0 | 0 | 0 | 0 | 0 | 0 | 1 | 1 | 0 | 0 | [7 empty] | Medium (2008) | Medium (2008) | Medium (2008) | None
M-095 | HVAC - Energy Management System | SCG | COM | Gas | COMHVAC - Energy Management System | EMS | No EMS | No EMS | WholeBlg | WholeBlg | HV_Tech | EMS |  | 0 | 0 | 1 | 0.85 |  | NA | 1 | NA | Control | MTL | LODGING - MOTEL | New | CZ06 | Los Angeles Area (CZ06) |  |  |  | 1000 sf | 0.037777 | 0.022552 | 0.060329 | Control/1000 sf | 11790 | 13690 | 13690 | 0.0012411 | 0.0014411 | 0.0014411 | 576.64 | 678.4 | 678.4 | 11790 | 13690 | 13690 | 0.0012411 | 0.0014411 | 0.0014411 | 576.64 | 678.4 | 678.4 |  | 15 | 15 | 15 | 5 | 0.5 | 1000 | 0 | 0 | 0 | 0 | 0 | 0 | 0 | 0 | 1 | 1 | 0 | 0 | [7 empty] | Medium (2008) | Medium (2008) | Medium (2008) | None
M-095 | HVAC - Energy Management System | SCG | COM | Gas | COMHVAC - Energy Management System | EMS | No EMS | No EMS | WholeBlg | WholeBlg | HV_Tech | EMS |  | 0 | 0 | 1 | 0.85 |  | NA | 1 | NA | Control | MTL | LODGING - MOTEL | Existing | CZ08 | El Toro Area (CZ08) |  |  |  | 1000 sf | 0.037777 | 0.022552 | 0.060329 | Control/1000 sf | 11790 | 13690 | 13690 | 0.0012411 | 0.0014411 | 0.0014411 | 576.64 | 678.4 | 678.4 | 11790 | 13690 | 13690 | 0.0012411 | 0.0014411 | 0.0014411 | 576.64 | 678.4 | 678.4 |  | 15 | 15 | 15 | 5 | 0.5 | 1000 | 0 | 0 | 0 | 0 | 0 | 0 | 0 | 0 | 1 | 1 | 0 | 0 | [7 empty] | Medium (2008) | Medium (2008) | Medium (2008) | None
M-095 | HVAC - Energy Management System | SCG | COM | Gas | COMHVAC - Energy Management System | EMS | No EMS | No EMS | WholeBlg | WholeBlg | HV_Tech | EMS |  | 0 | 0 | 1 | 0.85 |  | NA | 1 | NA | Control | MTL | LODGING - MOTEL | New | CZ08 | El Toro Area (CZ08) |  |  |  | 1000 sf | 0.037777 | 0.022552 | 0.060329 | Control/1000 sf | 11790 | 13690 | 13690 | 0.0012411 | 0.0014411 | 0.0014411 | 576.64 | 678.4 | 678.4 | 11790 | 13690 | 13690 | 0.0012411 | 0.0014411 | 0.0014411 | 576.64 | 678.4 | 678.4 |  | 15 | 15 | 15 | 5 | 0.5 | 1000 | 0 | 0 | 0 | 0 | 0 | 0 | 0 | 0 | 1 | 1 | 0 | 0 | [7 empty] | Medium (2008) | Medium (2008) | Medium (2008) | None
M-095 | HVAC - Energy Management System | SCG | COM | Gas | COMHVAC - Energy Management System | EMS | No EMS | No EMS | WholeBlg | WholeBlg | HV_Tech | EMS |  | 0 | 0 | 1 | 0.85 |  | NA | 1 | NA | Control | MTL | LODGING - MOTEL | Existing | CZ09 | Pasadena Area (CZ09) |  |  |  | 1000 sf | 0.037777 | 0.022552 | 0.060329 | Control/1000 sf | 11790 | 13690 | 13690 | 0.0012411 | 0.0014411 | 0.0014411 | 576.64 | 678.4 | 678.4 | 11790 | 13690 | 13690 | 0.0012411 | 0.0014411 | 0.0014411 | 576.64 | 678.4 | 678.4 |  | 15 | 15 | 15 | 5 | 0.5 | 1000 | 0 | 0 | 0 | 0 | 0 | 0 | 0 | 0 | 1 | 1 | 0 | 0 | [7 empty] | Medium (2008) | Medium (2008) | Medium (2008) | None
M-095 | HVAC - Energy Management System | SCG | COM | Gas | COMHVAC - Energy Management System | EMS | No EMS | No EMS | WholeBlg | WholeBlg | HV_Tech | EMS |  | 0 | 0 | 1 | 0.85 |  | NA | 1 | NA | Control | MTL | LODGING - MOTEL | New | CZ09 | Pasadena Area (CZ09) |  |  |  | 1000 sf | 0.037777 | 0.022552 | 0.060329 | Control/1000 sf | 11790 | 13690 | 13690 | 0.0012411 | 0.0014411 | 0.0014411 | 576.64 | 678.4 | 678.4 | 11790 | 13690 | 13690 | 0.0012411 | 0.0014411 | 0.0014411 | 576.64 | 678.4 | 678.4 |  | 15 | 15 | 15 | 5 | 0.5 | 1000 | 0 | 0 | 0 | 0 | 0 | 0 | 0 | 0 | 1 | 1 | 0 | 0 | [7 empty] | Medium (2008) | Medium (2008) | Medium (2008) | None
M-095 | HVAC - Energy Management System | SCG | COM | Gas | COMHVAC - Energy Management System | EMS | No EMS | No EMS | WholeBlg | WholeBlg | HV_Tech | EMS |  | 0 | 0 | 1 | 0.85 |  | NA | 1 | NA | Control | MTL | LODGING - MOTEL | Existing | CZ10 | San Bernardino Area (CZ10) |  |  |  | 1000 sf | 0.037777 | 0.022552 | 0.060329 | Control/1000 sf | 11790 | 13690 | 13690 | 0.0012411 | 0.0014411 | 0.0014411 | 576.64 | 678.4 | 678.4 | 11790 | 13690 | 13690 | 0.0012411 | 0.0014411 | 0.0014411 | 576.64 | 678.4 | 678.4 |  | 15 | 15 | 15 | 5 | 0.5 | 1000 | 0 | 0 | 0 | 0 | 0 | 0 | 0 | 0 | 1 | 1 | 0 | 0 | [7 empty] | Medium (2008) | Medium (2008) | Medium (2008) | None
M-095 | HVAC - Energy Management System | SCG | COM | Gas | COMHVAC - Energy Management System | EMS | No EMS | No EMS | WholeBlg | WholeBlg | HV_Tech | EMS |  | 0 | 0 | 1 | 0.85 |  | NA | 1 | NA | Control | MTL | LODGING - MOTEL | New | CZ10 | San Bernardino Area (CZ10) |  |  |  | 1000 sf | 0.037777 | 0.022552 | 0.060329 | Control/1000 sf | 11790 | 13690 | 13690 | 0.0012411 | 0.0014411 | 0.0014411 | 576.64 | 678.4 | 678.4 | 11790 | 13690 | 13690 | 0.0012411 | 0.0014411 | 0.0014411 | 576.64 | 678.4 | 678.4 |  | 15 | 15 | 15 | 5 | 0.5 | 1000 | 0 | 0 | 0 | 0 | 0 | 0 | 0 | 0 | 1 | 1 | 0 | 0 | [7 empty] | Medium (2008) | Medium (2008) | Medium (2008) | None
M-095 | HVAC - Energy Management System | SCG | COM | Gas | COMHVAC - Energy Management System | EMS | No EMS | No EMS | WholeBlg | WholeBlg | HV_Tech | EMS |  | 0 | 0 | 1 | 0.85 |  | NA | 1 | NA | Control | MTL | LODGING - MOTEL | Existing | CZ13 | Fresno Area (CZ13) |  |  |  | 1000 sf | 0.037777 | 0.022552 | 0.060329 | Control/1000 sf | 11790 | 13690 | 13690 | 0.0012411 | 0.0014411 | 0.0014411 | 576.64 | 678.4 | 678.4 | 11790 | 13690 | 13690 | 0.0012411 | 0.0014411 | 0.0014411 | 576.64 | 678.4 | 678.4 |  | 15 | 15 | 15 | 5 | 0.5 | 1000 | 0 | 0 | 0 | 0 | 0 | 0 | 0 | 0 | 1 | 1 | 0 | 0 | [7 empty] | Medium (2008) | Medium (2008) | Medium (2008) | None
M-095 | HVAC - Energy Management System | SCG | COM | Gas | COMHVAC - Energy Management System | EMS | No EMS | No EMS | WholeBlg | WholeBlg | HV_Tech | EMS |  | 0 | 0 | 1 | 0.85 |  | NA | 1 | NA | Control | MTL | LODGING - MOTEL | New | CZ13 | Fresno Area (CZ13) |  |  |  | 1000 sf | 0.037777 | 0.022552 | 0.060329 | Control/1000 sf | 11790 | 13690 | 13690 | 0.0012411 | 0.0014411 | 0.0014411 | 576.64 | 678.4 | 678.4 | 11790 | 13690 | 13690 | 0.0012411 | 0.0014411 | 0.0014411 | 576.64 | 678.4 | 678.4 |  | 15 | 15 | 15 | 5 | 0.5 | 1000 | 0 | 0 | 0 | 0 | 0 | 0 | 0 | 0 | 1 | 1 | 0 | 0 | [7 empty] | Medium (2008) | Medium (2008) | Medium (2008) | None
M-095 | HVAC - Energy Management System | SCG | COM | Gas | COMHVAC - Energy Management System | EMS | No EMS | No EMS | WholeBlg | WholeBlg | HV_Tech | EMS |  | 0 | 0 | 1 | 0.85 |  | NA | 1 | NA | Control | MTL | LODGING - MOTEL | Existing | CZ14 | China Lake Area (CZ14) |  |  |  | 1000 sf | 0.037777 | 0.022552 | 0.060329 | Control/1000 sf | 11790 | 13690 | 13690 | 0.0012411 | 0.0014411 | 0.0014411 | 576.64 | 678.4 | 678.4 | 11790 | 13690 | 13690 | 0.0012411 | 0.0014411 | 0.0014411 | 576.64 | 678.4 | 678.4 |  | 15 | 15 | 15 | 5 | 0.5 | 1000 | 0 | 0 | 0 | 0 | 0 | 0 | 0 | 0 | 1 | 1 | 0 | 0 | [7 empty] | Medium (2008) | Medium (2008) | Medium (2008) | None
M-095 | HVAC - Energy Management System | SCG | COM | Gas | COMHVAC - Energy Management System | EMS | No EMS | No EMS | WholeBlg | WholeBlg | HV_Tech | EMS |  | 0 | 0 | 1 | 0.85 |  | NA | 1 | NA | Control | MTL | LODGING - MOTEL | New | CZ14 | China Lake Area (CZ14) |  |  |  | 1000 sf | 0.037777 | 0.022552 | 0.060329 | Control/1000 sf | 11790 | 13690 | 13690 | 0.0012411 | 0.0014411 | 0.0014411 | 576.64 | 678.4 | 678.4 | 11790 | 13690 | 13690 | 0.0012411 | 0.0014411 | 0.0014411 | 576.64 | 678.4 | 678.4 |  | 15 | 15 | 15 | 5 | 0.5 | 1000 | 0 | 0 | 0 | 0 | 0 | 0 | 0 | 0 | 1 | 1 | 0 | 0 | [7 empty] | Medium (2008) | Medium (2008) | Medium (2008) | None
M-095 | HVAC - Energy Management System | SCG | COM | Gas | COMHVAC - Energy Management System | EMS | No EMS | No EMS | WholeBlg | WholeBlg | HV_Tech | EMS |  | 0 | 0 | 1 | 0.85 |  | NA | 1 | NA | Control | MTL | LODGING - MOTEL | Existing | CZ15 | Blythe Area (CZ15) |  |  |  | 1000 sf | 0.037777 | 0.022552 | 0.060329 | Control/1000 sf | 11790 | 13690 | 13690 | 0.0012411 | 0.0014411 | 0.0014411 | 576.64 | 678.4 | 678.4 | 11790 | 13690 | 13690 | 0.0012411 | 0.0014411 | 0.0014411 | 576.64 | 678.4 | 678.4 |  | 15 | 15 | 15 | 5 | 0.5 | 1000 | 0 | 0 | 0 | 0 | 0 | 0 | 0 | 0 | 1 | 1 | 0 | 0 | [7 empty] | Medium (2008) | Medium (2008) | Medium (2008) | None
M-095 | HVAC - Energy Management System | SCG | COM | Gas | COMHVAC - Energy Management System | EMS | No EMS | No EMS | WholeBlg | WholeBlg | HV_Tech | EMS |  | 0 | 0 | 1 | 0.85 |  | NA | 1 | NA | Control | MTL | LODGING - MOTEL | New | CZ15 | Blythe Area (CZ15) |  |  |  | 1000 sf | 0.037777 | 0.022552 | 0.060329 | Control/1000 sf | 11790 | 13690 | 13690 | 0.0012411 | 0.0014411 | 0.0014411 | 576.64 | 678.4 | 678.4 | 11790 | 13690 | 13690 | 0.0012411 | 0.0014411 | 0.0014411 | 576.64 | 678.4 | 678.4 |  | 15 | 15 | 15 | 5 | 0.5 | 1000 | 0 | 0 | 0 | 0 | 0 | 0 | 0 | 0 | 1 | 1 | 0 | 0 | [7 empty] | Medium (2008) | Medium (2008) | Medium (2008) | None
M-095 | HVAC - Energy Management System | SCG | COM | Gas | COMHVAC - Energy Management System | EMS | No EMS | No EMS | WholeBlg | WholeBlg | HV_Tech | EMS |  | 0 | 0 | 1 | 0.85 |  | NA | 1 | NA | Control | MTL | LODGING - MOTEL | Existing | CZ16 | Mount Shasta Area (CZ16) |  |  |  | 1000 sf | 0.037777 | 0.022552 | 0.060329 | Control/1000 sf | 11790 | 13690 | 13690 | 0.0012411 | 0.0014411 | 0.0014411 | 576.64 | 678.4 | 678.4 | 11790 | 13690 | 13690 | 0.0012411 | 0.0014411 | 0.0014411 | 576.64 | 678.4 | 678.4 |  | 15 | 15 | 15 | 5 | 0.5 | 1000 | 0 | 0 | 0 | 0 | 0 | 0 | 0 | 0 | 1 | 1 | 0 | 0 | [7 empty] | Medium (2008) | Medium (2008) | Medium (2008) | None
M-095 | HVAC - Energy Management System | SCG | COM | Gas | COMHVAC - Energy Management System | EMS | No EMS | No EMS | WholeBlg | WholeBlg | HV_Tech | EMS |  | 0 | 0 | 1 | 0.85 |  | NA | 1 | NA | Control | MTL | LODGING - MOTEL | New | CZ16 | Mount Shasta Area (CZ16) |  |  |  | 1000 sf | 0.037777 | 0.022552 | 0.060329 | Control/1000 sf | 11790 | 13690 | 13690 | 0.0012411 | 0.0014411 | 0.0014411 | 576.64 | 678.4 | 678.4 | 11790 | 13690 | 13690 | 0.0012411 | 0.0014411 | 0.0014411 | 576.64 | 678.4 | 678.4 |  | 15 | 15 | 15 | 5 | 0.5 | 1000 | 0 | 0 | 0 | 0 | 0 | 0 | 0 | 0 | 1 | 1 | 0 | 0 | [7 empty] | Medium (2008) | Medium (2008) | Medium (2008) | None
M-095 | HVAC - Energy Management System | SDGE | COM | Electric | COMHVAC - Energy Management System | EMS | No EMS | No EMS | WholeBlg | WholeBlg | HV_Tech | EMS |  | 0 | 0 | 1 | 0.85 |  | NA | 1 | NA | Control | MTL | LODGING - MOTEL | Existing | CZ06 | Los Angeles Area (CZ06) |  |  |  | 1000 sf | 0.035311 | 0.025018 | 0.060329 | Control/1000 sf | 12740 | 14640 | 14640 | 0.0013411 | 0.0015411 | 0.0015411 | 576.64 | 678.4 | 678.4 | 12740 | 14640 | 14640 | 0.0013411 | 0.0015411 | 0.0015411 | 0 | 0 | 0 |  | 15 | 15 | 15 | 5 | 0.5 | 1000 | 0 | 0 | 0 | 0 | 0 | 0 | 0 | 0 | 1 | 1 | 0 | 0 | [7 empty] | Medium (2008) | Medium (2008) | Medium (2008) | None
M-095 | HVAC - Energy Management System | SDGE | COM | Electric | COMHVAC - Energy Management System | EMS | No EMS | No EMS | WholeBlg | WholeBlg | HV_Tech | EMS |  | 0 | 0 | 1 | 0.85 |  | NA | 1 | NA | Control | MTL | LODGING - MOTEL | New | CZ06 | Los Angeles Area (CZ06) |  |  |  | 1000 sf | 0.035311 | 0.025018 | 0.060329 | Control/1000 sf | 12740 | 14640 | 14640 | 0.0013411 | 0.0015411 | 0.0015411 | 576.64 | 678.4 | 678.4 | 12740 | 14640 | 14640 | 0.0013411 | 0.0015411 | 0.0015411 | 0 | 0 | 0 |  | 15 | 15 | 15 | 5 | 0.5 | 1000 | 0 | 0 | 0 | 0 | 0 | 0 | 0 | 0 | 1 | 1 | 0 | 0 | [7 empty] | Medium (2008) | Medium (2008) | Medium (2008) | None
M-095 | HVAC - Energy Management System | SDGE | COM | Electric | COMHVAC - Energy Management System | EMS | No EMS | No EMS | WholeBlg | WholeBlg | HV_Tech | EMS |  | 0 | 0 | 1 | 0.85 |  | NA | 1 | NA | Control | MTL | LODGING - MOTEL | Existing | CZ07 | San Diego Area (CZ07) |  |  |  | 1000 sf | 0.035311 | 0.025018 | 0.060329 | Control/1000 sf | 12740 | 14640 | 14640 | 0.0013411 | 0.0015411 | 0.0015411 | 576.64 | 678.4 | 678.4 | 12740 | 14640 | 14640 | 0.0013411 | 0.0015411 | 0.0015411 | 0 | 0 | 0 |  | 15 | 15 | 15 | 5 | 0.5 | 1000 | 0 | 0 | 0 | 0 | 0 | 0 | 0 | 0 | 1 | 1 | 0 | 0 | [7 empty] | Medium (2008) | Medium (2008) | Medium (2008) | None
M-095 | HVAC - Energy Management System | SDGE | COM | Electric | COMHVAC - Energy Management System | EMS | No EMS | No EMS | WholeBlg | WholeBlg | HV_Tech | EMS |  | 0 | 0 | 1 | 0.85 |  | NA | 1 | NA | Control | MTL | LODGING - MOTEL | New | CZ07 | San Diego Area (CZ07) |  |  |  | 1000 sf | 0.035311 | 0.025018 | 0.060329 | Control/1000 sf | 12740 | 14640 | 14640 | 0.0013411 | 0.0015411 | 0.0015411 | 576.64 | 678.4 | 678.4 | 12740 | 14640 | 14640 | 0.0013411 | 0.0015411 | 0.0015411 | 0 | 0 | 0 |  | 15 | 15 | 15 | 5 | 0.5 | 1000 | 0 | 0 | 0 | 0 | 0 | 0 | 0 | 0 | 1 | 1 | 0 | 0 | [7 empty] | Medium (2008) | Medium (2008) | Medium (2008) | None
M-095 | HVAC - Energy Management System | SDGE | COM | Electric | COMHVAC - Energy Management System | EMS | No EMS | No EMS | WholeBlg | WholeBlg | HV_Tech | EMS |  | 0 | 0 | 1 | 0.85 |  | NA | 1 | NA | Control | MTL | LODGING - MOTEL | Existing | CZ08 | El Toro Area (CZ08) |  |  |  | 1000 sf | 0.035311 | 0.025018 | 0.060329 | Control/1000 sf | 12740 | 14640 | 14640 | 0.0013411 | 0.0015411 | 0.0015411 | 576.64 | 678.4 | 678.4 | 12740 | 14640 | 14640 | 0.0013411 | 0.0015411 | 0.0015411 | 0 | 0 | 0 |  | 15 | 15 | 15 | 5 | 0.5 | 1000 | 0 | 0 | 0 | 0 | 0 | 0 | 0 | 0 | 1 | 1 | 0 | 0 | [7 empty] | Medium (2008) | Medium (2008) | Medium (2008) | None
M-095 | HVAC - Energy Management System | SDGE | COM | Electric | COMHVAC - Energy Management System | EMS | No EMS | No EMS | WholeBlg | WholeBlg | HV_Tech | EMS |  | 0 | 0 | 1 | 0.85 |  | NA | 1 | NA | Control | MTL | LODGING - MOTEL | New | CZ08 | El Toro Area (CZ08) |  |  |  | 1000 sf | 0.035311 | 0.025018 | 0.060329 | Control/1000 sf | 12740 | 14640 | 14640 | 0.0013411 | 0.0015411 | 0.0015411 | 576.64 | 678.4 | 678.4 | 12740 | 14640 | 14640 | 0.0013411 | 0.0015411 | 0.0015411 | 0 | 0 | 0 |  | 15 | 15 | 15 | 5 | 0.5 | 1000 | 0 | 0 | 0 | 0 | 0 | 0 | 0 | 0 | 1 | 1 | 0 | 0 | [7 empty] | Medium (2008) | Medium (2008) | Medium (2008) | None
M-095 | HVAC - Energy Management System | SDGE | COM | Electric | COMHVAC - Energy Management System | EMS | No EMS | No EMS | WholeBlg | WholeBlg | HV_Tech | EMS |  | 0 | 0 | 1 | 0.85 |  | NA | 1 | NA | Control | MTL | LODGING - MOTEL | Existing | CZ10 | San Bernardino Area (CZ10) |  |  |  | 1000 sf | 0.035311 | 0.025018 | 0.060329 | Control/1000 sf | 12740 | 14640 | 14640 | 0.0013411 | 0.0015411 | 0.0015411 | 576.64 | 678.4 | 678.4 | 12740 | 14640 | 14640 | 0.0013411 | 0.0015411 | 0.0015411 | 0 | 0 | 0 |  | 15 | 15 | 15 | 5 | 0.5 | 1000 | 0 | 0 | 0 | 0 | 0 | 0 | 0 | 0 | 1 | 1 | 0 | 0 | [7 empty] | Medium (2008) | Medium (2008) | Medium (2008) | None
M-095 | HVAC - Energy Management System | SDGE | COM | Electric | COMHVAC - Energy Management System | EMS | No EMS | No EMS | WholeBlg | WholeBlg | HV_Tech | EMS |  | 0 | 0 | 1 | 0.85 |  | NA | 1 | NA | Control | MTL | LODGING - MOTEL | New | CZ10 | San Bernardino Area (CZ10) |  |  |  | 1000 sf | 0.035311 | 0.025018 | 0.060329 | Control/1000 sf | 12740 | 14640 | 14640 | 0.0013411 | 0.0015411 | 0.0015411 | 576.64 | 678.4 | 678.4 | 12740 | 14640 | 14640 | 0.0013411 | 0.0015411 | 0.0015411 | 0 | 0 | 0 |  | 15 | 15 | 15 | 5 | 0.5 | 1000 | 0 | 0 | 0 | 0 | 0 | 0 | 0 | 0 | 1 | 1 | 0 | 0 | [7 empty] | Medium (2008) | Medium (2008) | Medium (2008) | None
M-095 | HVAC - Energy Management System | SDGE | COM | Electric | COMHVAC - Energy Management System | EMS | No EMS | No EMS | WholeBlg | WholeBlg | HV_Tech | EMS |  | 0 | 0 | 1 | 0.85 |  | NA | 1 | NA | Control | MTL | LODGING - MOTEL | Existing | CZ14 | China Lake Area (CZ14) |  |  |  | 1000 sf | 0.035311 | 0.025018 | 0.060329 | Control/1000 sf | 12740 | 14640 | 14640 | 0.0013411 | 0.0015411 | 0.0015411 | 576.64 | 678.4 | 678.4 | 12740 | 14640 | 14640 | 0.0013411 | 0.0015411 | 0.0015411 | 0 | 0 | 0 |  | 15 | 15 | 15 | 5 | 0.5 | 1000 | 0 | 0 | 0 | 0 | 0 | 0 | 0 | 0 | 1 | 1 | 0 | 0 | [7 empty] | Medium (2008) | Medium (2008) | Medium (2008) | None
M-095 | HVAC - Energy Management System | SDGE | COM | Electric | COMHVAC - Energy Management System | EMS | No EMS | No EMS | WholeBlg | WholeBlg | HV_Tech | EMS |  | 0 | 0 | 1 | 0.85 |  | NA | 1 | NA | Control | MTL | LODGING - MOTEL | New | CZ14 | China Lake Area (CZ14) |  |  |  | 1000 sf | 0.035311 | 0.025018 | 0.060329 | Control/1000 sf | 12740 | 14640 | 14640 | 0.0013411 | 0.0015411 | 0.0015411 | 576.64 | 678.4 | 678.4 | 12740 | 14640 | 14640 | 0.0013411 | 0.0015411 | 0.0015411 | 0 | 0 | 0 |  | 15 | 15 | 15 | 5 | 0.5 | 1000 | 0 | 0 | 0 | 0 | 0 | 0 | 0 | 0 | 1 | 1 | 0 | 0 | [7 empty] | Medium (2008) | Medium (2008) | Medium (2008) | None
M-095 | HVAC - Energy Management System | SDGE | COM | Electric | COMHVAC - Energy Management System | EMS | No EMS | No EMS | WholeBlg | WholeBlg | HV_Tech | EMS |  | 0 | 0 | 1 | 0.85 |  | NA | 1 | NA | Control | MTL | LODGING - MOTEL | Existing | CZ15 | Blythe Area (CZ15) |  |  |  | 1000 sf | 0.035311 | 0.025018 | 0.060329 | Control/1000 sf | 12740 | 14640 | 14640 | 0.0013411 | 0.0015411 | 0.0015411 | 576.64 | 678.4 | 678.4 | 12740 | 14640 | 14640 | 0.0013411 | 0.0015411 | 0.0015411 | 0 | 0 | 0 |  | 15 | 15 | 15 | 5 | 0.5 | 1000 | 0 | 0 | 0 | 0 | 0 | 0 | 0 | 0 | 1 | 1 | 0 | 0 | [7 empty] | Medium (2008) | Medium (2008) | Medium (2008) | None
M-095 | HVAC - Energy Management System | SDGE | COM | Electric | COMHVAC - Energy Management System | EMS | No EMS | No EMS | WholeBlg | WholeBlg | HV_Tech | EMS |  | 0 | 0 | 1 | 0.85 |  | NA | 1 | NA | Control | MTL | LODGING - MOTEL | New | CZ15 | Blythe Area (CZ15) |  |  |  | 1000 sf | 0.035311 | 0.025018 | 0.060329 | Control/1000 sf | 12740 | 14640 | 14640 | 0.0013411 | 0.0015411 | 0.0015411 | 576.64 | 678.4 | 678.4 | 12740 | 14640 | 14640 | 0.0013411 | 0.0015411 | 0.0015411 | 0 | 0 | 0 |  | 15 | 15 | 15 | 5 | 0.5 | 1000 | 0 | 0 | 0 | 0 | 0 | 0 | 0 | 0 | 1 | 1 | 0 | 0 | [7 empty] | Medium (2008) | Medium (2008) | Medium (2008) | None
M-095 | HVAC - Energy Management System | PGE | COM | Electric | COMHVAC - Energy Management System | EMS | No EMS | No EMS | WholeBlg | WholeBlg | HV_Tech | EMS |  | 0 | 0 | 1 | 0.85 |  | NA | 1 | NA | Control | NRS | HEALTH/MEDICAL - NURSING HOME | Existing | CZ01 | Arcata Area (CZ01) |  |  |  | 1000 sf | 0.03654 | 0.023789 | 0.060329 | Control/1000 sf | 11050 | 12950 | 12950 | 0.0011632 | 0.0013632 | 0.0013632 | 576.64 | 678.4 | 678.4 | 11050 | 12950 | 12950 | 0.0011632 | 0.0013632 | 0.0013632 | 0 | 0 | 0 |  | 15 | 15 | 15 | 5 | 0.5 | 1000 | 0 | 0 | 0 | 0 | 0 | 0 | 0 | 0 | 1 | 1 | 0 | 0 | [7 empty] | Medium (2008) | Medium (2008) | Medium (2008) | None
M-095 | HVAC - Energy Management System | PGE | COM | Electric | COMHVAC - Energy Management System | EMS | No EMS | No EMS | WholeBlg | WholeBlg | HV_Tech | EMS |  | 0 | 0 | 1 | 0.85 |  | NA | 1 | NA | Control | NRS | HEALTH/MEDICAL - NURSING HOME | New | CZ01 | Arcata Area (CZ01) |  |  |  | 1000 sf | 0.03654 | 0.023789 | 0.060329 | Control/1000 sf | 11050 | 12950 | 12950 | 0.0011632 | 0.0013632 | 0.0013632 | 576.64 | 678.4 | 678.4 | 11050 | 12950 | 12950 | 0.0011632 | 0.0013632 | 0.0013632 | 0 | 0 | 0 |  | 15 | 15 | 15 | 5 | 0.5 | 1000 | 0 | 0 | 0 | 0 | 0 | 0 | 0 | 0 | 1 | 1 | 0 | 0 | [7 empty] | Medium (2008) | Medium (2008) | Medium (2008) | None
M-095 | HVAC - Energy Management System | PGE | COM | Electric | COMHVAC - Energy Management System | EMS | No EMS | No EMS | WholeBlg | WholeBlg | HV_Tech | EMS |  | 0 | 0 | 1 | 0.85 |  | NA | 1 | NA | Control | NRS | HEALTH/MEDICAL - NURSING HOME | Existing | CZ02 | Santa Rosa Area (CZ02) |  |  |  | 1000 sf | 0.03654 | 0.023789 | 0.060329 | Control/1000 sf | 11050 | 12950 | 12950 | 0.0011632 | 0.0013632 | 0.0013632 | 576.64 | 678.4 | 678.4 | 11050 | 12950 | 12950 | 0.0011632 | 0.0013632 | 0.0013632 | 0 | 0 | 0 |  | 15 | 15 | 15 | 5 | 0.5 | 1000 | 0 | 0 | 0 | 0 | 0 | 0 | 0 | 0 | 1 | 1 | 0 | 0 | [7 empty] | Medium (2008) | Medium (2008) | Medium (2008) | None
M-095 | HVAC - Energy Management System | PGE | COM | Electric | COMHVAC - Energy Management System | EMS | No EMS | No EMS | WholeBlg | WholeBlg | HV_Tech | EMS |  | 0 | 0 | 1 | 0.85 |  | NA | 1 | NA | Control | NRS | HEALTH/MEDICAL - NURSING HOME | New | CZ02 | Santa Rosa Area (CZ02) |  |  |  | 1000 sf | 0.03654 | 0.023789 | 0.060329 | Control/1000 sf | 11050 | 12950 | 12950 | 0.0011632 | 0.0013632 | 0.0013632 | 576.64 | 678.4 | 678.4 | 11050 | 12950 | 12950 | 0.0011632 | 0.0013632 | 0.0013632 | 0 | 0 | 0 |  | 15 | 15 | 15 | 5 | 0.5 | 1000 | 0 | 0 | 0 | 0 | 0 | 0 | 0 | 0 | 1 | 1 | 0 | 0 | [7 empty] | Medium (2008) | Medium (2008) | Medium (2008) | None
M-095 | HVAC - Energy Management System | PGE | COM | Electric | COMHVAC - Energy Management System | EMS | No EMS | No EMS | WholeBlg | WholeBlg | HV_Tech | EMS |  | 0 | 0 | 1 | 0.85 |  | NA | 1 | NA | Control | NRS | HEALTH/MEDICAL - NURSING HOME | Existing | CZ03 | Oakland Area (CZ03) |  |  |  | 1000 sf | 0.03654 | 0.023789 | 0.060329 | Control/1000 sf | 11050 | 12950 | 12950 | 0.0011632 | 0.0013632 | 0.0013632 | 576.64 | 678.4 | 678.4 | 11050 | 12950 | 12950 | 0.0011632 | 0.0013632 | 0.0013632 | 0 | 0 | 0 |  | 15 | 15 | 15 | 5 | 0.5 | 1000 | 0 | 0 | 0 | 0 | 0 | 0 | 0 | 0 | 1 | 1 | 0 | 0 | [7 empty] | Medium (2008) | Medium (2008) | Medium (2008) | None
M-095 | HVAC - Energy Management System | PGE | COM | Electric | COMHVAC - Energy Management System | EMS | No EMS | No EMS | WholeBlg | WholeBlg | HV_Tech | EMS |  | 0 | 0 | 1 | 0.85 |  | NA | 1 | NA | Control | NRS | HEALTH/MEDICAL - NURSING HOME | New | CZ03 | Oakland Area (CZ03) |  |  |  | 1000 sf | 0.03654 | 0.023789 | 0.060329 | Control/1000 sf | 11050 | 12950 | 12950 | 0.0011632 | 0.0013632 | 0.0013632 | 576.64 | 678.4 | 678.4 | 11050 | 12950 | 12950 | 0.0011632 | 0.0013632 | 0.0013632 | 0 | 0 | 0 |  | 15 | 15 | 15 | 5 | 0.5 | 1000 | 0 | 0 | 0 | 0 | 0 | 0 | 0 | 0 | 1 | 1 | 0 | 0 | [7 empty] | Medium (2008) | Medium (2008) | Medium (2008) | None
M-095 | HVAC - Energy Management System | PGE | COM | Electric | COMHVAC - Energy Management System | EMS | No EMS | No EMS | WholeBlg | WholeBlg | HV_Tech | EMS |  | 0 | 0 | 1 | 0.85 |  | NA | 1 | NA | Control | NRS | HEALTH/MEDICAL - NURSING HOME | Existing | CZ04 | Sunnyvale Area (CZ04) |  |  |  | 1000 sf | 0.03654 | 0.023789 | 0.060329 | Control/1000 sf | 11050 | 12950 | 12950 | 0.0011632 | 0.0013632 | 0.0013632 | 576.64 | 678.4 | 678.4 | 11050 | 12950 | 12950 | 0.0011632 | 0.0013632 | 0.0013632 | 0 | 0 | 0 |  | 15 | 15 | 15 | 5 | 0.5 | 1000 | 0 | 0 | 0 | 0 | 0 | 0 | 0 | 0 | 1 | 1 | 0 | 0 | [7 empty] | Medium (2008) | Medium (2008) | Medium (2008) | None
M-095 | HVAC - Energy Management System | PGE | COM | Electric | COMHVAC - Energy Management System | EMS | No EMS | No EMS | WholeBlg | WholeBlg | HV_Tech | EMS |  | 0 | 0 | 1 | 0.85 |  | NA | 1 | NA | Control | NRS | HEALTH/MEDICAL - NURSING HOME | New | CZ04 | Sunnyvale Area (CZ04) |  |  |  | 1000 sf | 0.03654 | 0.023789 | 0.060329 | Control/1000 sf | 11050 | 12950 | 12950 | 0.0011632 | 0.0013632 | 0.0013632 | 576.64 | 678.4 | 678.4 | 11050 | 12950 | 12950 | 0.0011632 | 0.0013632 | 0.0013632 | 0 | 0 | 0 |  | 15 | 15 | 15 | 5 | 0.5 | 1000 | 0 | 0 | 0 | 0 | 0 | 0 | 0 | 0 | 1 | 1 | 0 | 0 | [7 empty] | Medium (2008) | Medium (2008) | Medium (2008) | None
M-095 | HVAC - Energy Management System | PGE | COM | Electric | COMHVAC - Energy Management System | EMS | No EMS | No EMS | WholeBlg | WholeBlg | HV_Tech | EMS |  | 0 | 0 | 1 | 0.85 |  | NA | 1 | NA | Control | NRS | HEALTH/MEDICAL - NURSING HOME | Existing | CZ05 | Santa Maria Area (CZ05) |  |  |  | 1000 sf | 0.03654 | 0.023789 | 0.060329 | Control/1000 sf | 11050 | 12950 | 12950 | 0.0011632 | 0.0013632 | 0.0013632 | 576.64 | 678.4 | 678.4 | 11050 | 12950 | 12950 | 0.0011632 | 0.0013632 | 0.0013632 | 0 | 0 | 0 |  | 15 | 15 | 15 | 5 | 0.5 | 1000 | 0 | 0 | 0 | 0 | 0 | 0 | 0 | 0 | 1 | 1 | 0 | 0 | [7 empty] | Medium (2008) | Medium (2008) | Medium (2008) | None
M-095 | HVAC - Energy Management System | PGE | COM | Electric | COMHVAC - Energy Management System | EMS | No EMS | No EMS | WholeBlg | WholeBlg | HV_Tech | EMS |  | 0 | 0 | 1 | 0.85 |  | NA | 1 | NA | Control | NRS | HEALTH/MEDICAL - NURSING HOME | New | CZ05 | Santa Maria Area (CZ05) |  |  |  | 1000 sf | 0.03654 | 0.023789 | 0.060329 | Control/1000 sf | 11050 | 12950 | 12950 | 0.0011632 | 0.0013632 | 0.0013632 | 576.64 | 678.4 | 678.4 | 11050 | 12950 | 12950 | 0.0011632 | 0.0013632 | 0.0013632 | 0 | 0 | 0 |  | 15 | 15 | 15 | 5 | 0.5 | 1000 | 0 | 0 | 0 | 0 | 0 | 0 | 0 | 0 | 1 | 1 | 0 | 0 | [7 empty] | Medium (2008) | Medium (2008) | Medium (2008) | None
M-095 | HVAC - Energy Management System | PGE | COM | Electric | COMHVAC - Energy Management System | EMS | No EMS | No EMS | WholeBlg | WholeBlg | HV_Tech | EMS |  | 0 | 0 | 1 | 0.85 |  | NA | 1 | NA | Control | NRS | HEALTH/MEDICAL - NURSING HOME | Existing | CZ11 | Red Bluff Area (CZ11) |  |  |  | 1000 sf | 0.03654 | 0.023789 | 0.060329 | Control/1000 sf | 11050 | 12950 | 12950 | 0.0011632 | 0.0013632 | 0.0013632 | 576.64 | 678.4 | 678.4 | 11050 | 12950 | 12950 | 0.0011632 | 0.0013632 | 0.0013632 | 0 | 0 | 0 |  | 15 | 15 | 15 | 5 | 0.5 | 1000 | 0 | 0 | 0 | 0 | 0 | 0 | 0 | 0 | 1 | 1 | 0 | 0 | [7 empty] | Medium (2008) | Medium (2008) | Medium (2008) | None
M-095 | HVAC - Energy Management System | PGE | COM | Electric | COMHVAC - Energy Management System | EMS | No EMS | No EMS | WholeBlg | WholeBlg | HV_Tech | EMS |  | 0 | 0 | 1 | 0.85 |  | NA | 1 | NA | Control | NRS | HEALTH/MEDICAL - NURSING HOME | New | CZ11 | Red Bluff Area (CZ11) |  |  |  | 1000 sf | 0.03654 | 0.023789 | 0.060329 | Control/1000 sf | 11050 | 12950 | 12950 | 0.0011632 | 0.0013632 | 0.0013632 | 576.64 | 678.4 | 678.4 | 11050 | 12950 | 12950 | 0.0011632 | 0.0013632 | 0.0013632 | 0 | 0 | 0 |  | 15 | 15 | 15 | 5 | 0.5 | 1000 | 0 | 0 | 0 | 0 | 0 | 0 | 0 | 0 | 1 | 1 | 0 | 0 | [7 empty] | Medium (2008) | Medium (2008) | Medium (2008) | None
M-095 | HVAC - Energy Management System | PGE | COM | Electric | COMHVAC - Energy Management System | EMS | No EMS | No EMS | WholeBlg | WholeBlg | HV_Tech | EMS |  | 0 | 0 | 1 | 0.85 |  | NA | 1 | NA | Control | NRS | HEALTH/MEDICAL - NURSING HOME | Existing | CZ12 | Sacramento Area (CZ12) |  |  |  | 1000 sf | 0.03654 | 0.023789 | 0.060329 | Control/1000 sf | 11050 | 12950 | 12950 | 0.0011632 | 0.0013632 | 0.0013632 | 576.64 | 678.4 | 678.4 | 11050 | 12950 | 12950 | 0.0011632 | 0.0013632 | 0.0013632 | 0 | 0 | 0 |  | 15 | 15 | 15 | 5 | 0.5 | 1000 | 0 | 0 | 0 | 0 | 0 | 0 | 0 | 0 | 1 | 1 | 0 | 0 | [7 empty] | Medium (2008) | Medium (2008) | Medium (2008) | None
M-095 | HVAC - Energy Management System | PGE | COM | Electric | COMHVAC - Energy Management System | EMS | No EMS | No EMS | WholeBlg | WholeBlg | HV_Tech | EMS |  | 0 | 0 | 1 | 0.85 |  | NA | 1 | NA | Control | NRS | HEALTH/MEDICAL - NURSING HOME | New | CZ12 | Sacramento Area (CZ12) |  |  |  | 1000 sf | 0.03654 | 0.023789 | 0.060329 | Control/1000 sf | 11050 | 12950 | 12950 | 0.0011632 | 0.0013632 | 0.0013632 | 576.64 | 678.4 | 678.4 | 11050 | 12950 | 12950 | 0.0011632 | 0.0013632 | 0.0013632 | 0 | 0 | 0 |  | 15 | 15 | 15 | 5 | 0.5 | 1000 | 0 | 0 | 0 | 0 | 0 | 0 | 0 | 0 | 1 | 1 | 0 | 0 | [7 empty] | Medium (2008) | Medium (2008) | Medium (2008) | None
M-095 | HVAC - Energy Management System | PGE | COM | Electric | COMHVAC - Energy Management System | EMS | No EMS | No EMS | WholeBlg | WholeBlg | HV_Tech | EMS |  | 0 | 0 | 1 | 0.85 |  | NA | 1 | NA | Control | NRS | HEALTH/MEDICAL - NURSING HOME | Existing | CZ13 | Fresno Area (CZ13) |  |  |  | 1000 sf | 0.03654 | 0.023789 | 0.060329 | Control/1000 sf | 11050 | 12950 | 12950 | 0.0011632 | 0.0013632 | 0.0013632 | 576.64 | 678.4 | 678.4 | 11050 | 12950 | 12950 | 0.0011632 | 0.0013632 | 0.0013632 | 0 | 0 | 0 |  | 15 | 15 | 15 | 5 | 0.5 | 1000 | 0 | 0 | 0 | 0 | 0 | 0 | 0 | 0 | 1 | 1 | 0 | 0 | [7 empty] | Medium (2008) | Medium (2008) | Medium (2008) | None
M-095 | HVAC - Energy Management System | PGE | COM | Electric | COMHVAC - Energy Management System | EMS | No EMS | No EMS | WholeBlg | WholeBlg | HV_Tech | EMS |  | 0 | 0 | 1 | 0.85 |  | NA | 1 | NA | Control | NRS | HEALTH/MEDICAL - NURSING HOME | New | CZ13 | Fresno Area (CZ13) |  |  |  | 1000 sf | 0.03654 | 0.023789 | 0.060329 | Control/1000 sf | 11050 | 12950 | 12950 | 0.0011632 | 0.0013632 | 0.0013632 | 576.64 | 678.4 | 678.4 | 11050 | 12950 | 12950 | 0.0011632 | 0.0013632 | 0.0013632 | 0 | 0 | 0 |  | 15 | 15 | 15 | 5 | 0.5 | 1000 | 0 | 0 | 0 | 0 | 0 | 0 | 0 | 0 | 1 | 1 | 0 | 0 | [7 empty] | Medium (2008) | Medium (2008) | Medium (2008) | None
M-095 | HVAC - Energy Management System | PGE | COM | Electric | COMHVAC - Energy Management System | EMS | No EMS | No EMS | WholeBlg | WholeBlg | HV_Tech | EMS |  | 0 | 0 | 1 | 0.85 |  | NA | 1 | NA | Control | NRS | HEALTH/MEDICAL - NURSING HOME | Existing | CZ16 | Mount Shasta Area (CZ16) |  |  |  | 1000 sf | 0.03654 | 0.023789 | 0.060329 | Control/1000 sf | 11050 | 12950 | 12950 | 0.0011632 | 0.0013632 | 0.0013632 | 576.64 | 678.4 | 678.4 | 11050 | 12950 | 12950 | 0.0011632 | 0.0013632 | 0.0013632 | 0 | 0 | 0 |  | 15 | 15 | 15 | 5 | 0.5 | 1000 | 0 | 0 | 0 | 0 | 0 | 0 | 0 | 0 | 1 | 1 | 0 | 0 | [7 empty] | Medium (2008) | Medium (2008) | Medium (2008) | None
M-095 | HVAC - Energy Management System | PGE | COM | Electric | COMHVAC - Energy Management System | EMS | No EMS | No EMS | WholeBlg | WholeBlg | HV_Tech | EMS |  | 0 | 0 | 1 | 0.85 |  | NA | 1 | NA | Control | NRS | HEALTH/MEDICAL - NURSING HOME | New | CZ16 | Mount Shasta Area (CZ16) |  |  |  | 1000 sf | 0.03654 | 0.023789 | 0.060329 | Control/1000 sf | 11050 | 12950 | 12950 | 0.0011632 | 0.0013632 | 0.0013632 | 576.64 | 678.4 | 678.4 | 11050 | 12950 | 12950 | 0.0011632 | 0.0013632 | 0.0013632 | 0 | 0 | 0 |  | 15 | 15 | 15 | 5 | 0.5 | 1000 | 0 | 0 | 0 | 0 | 0 | 0 | 0 | 0 | 1 | 1 | 0 | 0 | [7 empty] | Medium (2008) | Medium (2008) | Medium (2008) | None
M-095 | HVAC - Energy Management System | SCE | COM | Electric | COMHVAC - Energy Management System | EMS | No EMS | No EMS | WholeBlg | WholeBlg | HV_Tech | EMS |  | 0 | 0 | 1 | 0.85 |  | NA | 1 | NA | Control | NRS | HEALTH/MEDICAL - NURSING HOME | Existing | CZ05 | Santa Maria Area (CZ05) |  |  |  | 1000 sf | 0.035311 | 0.025018 | 0.060329 | Control/1000 sf | 11790 | 13690 | 13690 | 0.0012411 | 0.0014411 | 0.0014411 | 576.64 | 678.4 | 678.4 | 11790 | 13690 | 13690 | 0.0012411 | 0.0014411 | 0.0014411 | 0 | 0 | 0 |  | 15 | 15 | 15 | 5 | 0.5 | 1000 | 0 | 0 | 0 | 0 | 0 | 0 | 0 | 0 | 1 | 1 | 0 | 0 | [7 empty] | Medium (2008) | Medium (2008) | Medium (2008) | None
M-095 | HVAC - Energy Management System | SCE | COM | Electric | COMHVAC - Energy Management System | EMS | No EMS | No EMS | WholeBlg | WholeBlg | HV_Tech | EMS |  | 0 | 0 | 1 | 0.85 |  | NA | 1 | NA | Control | NRS | HEALTH/MEDICAL - NURSING HOME | New | CZ05 | Santa Maria Area (CZ05) |  |  |  | 1000 sf | 0.035311 | 0.025018 | 0.060329 | Control/1000 sf | 11790 | 13690 | 13690 | 0.0012411 | 0.0014411 | 0.0014411 | 576.64 | 678.4 | 678.4 | 11790 | 13690 | 13690 | 0.0012411 | 0.0014411 | 0.0014411 | 0 | 0 | 0 |  | 15 | 15 | 15 | 5 | 0.5 | 1000 | 0 | 0 | 0 | 0 | 0 | 0 | 0 | 0 | 1 | 1 | 0 | 0 | [7 empty] | Medium (2008) | Medium (2008) | Medium (2008) | None
M-095 | HVAC - Energy Management System | SCE | COM | Electric | COMHVAC - Energy Management System | EMS | No EMS | No EMS | WholeBlg | WholeBlg | HV_Tech | EMS |  | 0 | 0 | 1 | 0.85 |  | NA | 1 | NA | Control | NRS | HEALTH/MEDICAL - NURSING HOME | Existing | CZ06 | Los Angeles Area (CZ06) |  |  |  | 1000 sf | 0.035311 | 0.025018 | 0.060329 | Control/1000 sf | 11790 | 13690 | 13690 | 0.0012411 | 0.0014411 | 0.0014411 | 576.64 | 678.4 | 678.4 | 11790 | 13690 | 13690 | 0.0012411 | 0.0014411 | 0.0014411 | 0 | 0 | 0 |  | 15 | 15 | 15 | 5 | 0.5 | 1000 | 0 | 0 | 0 | 0 | 0 | 0 | 0 | 0 | 1 | 1 | 0 | 0 | [7 empty] | Medium (2008) | Medium (2008) | Medium (2008) | None
M-095 | HVAC - Energy Management System | SCE | COM | Electric | COMHVAC - Energy Management System | EMS | No EMS | No EMS | WholeBlg | WholeBlg | HV_Tech | EMS |  | 0 | 0 | 1 | 0.85 |  | NA | 1 | NA | Control | NRS | HEALTH/MEDICAL - NURSING HOME | New | CZ06 | Los Angeles Area (CZ06) |  |  |  | 1000 sf | 0.035311 | 0.025018 | 0.060329 | Control/1000 sf | 11790 | 13690 | 13690 | 0.0012411 | 0.0014411 | 0.0014411 | 576.64 | 678.4 | 678.4 | 11790 | 13690 | 13690 | 0.0012411 | 0.0014411 | 0.0014411 | 0 | 0 | 0 |  | 15 | 15 | 15 | 5 | 0.5 | 1000 | 0 | 0 | 0 | 0 | 0 | 0 | 0 | 0 | 1 | 1 | 0 | 0 | [7 empty] | Medium (2008) | Medium (2008) | Medium (2008) | None
M-095 | HVAC - Energy Management System | SCE | COM | Electric | COMHVAC - Energy Management System | EMS | No EMS | No EMS | WholeBlg | WholeBlg | HV_Tech | EMS |  | 0 | 0 | 1 | 0.85 |  | NA | 1 | NA | Control | NRS | HEALTH/MEDICAL - NURSING HOME | Existing | CZ08 | El Toro Area (CZ08) |  |  |  | 1000 sf | 0.035311 | 0.025018 | 0.060329 | Control/1000 sf | 11790 | 13690 | 13690 | 0.0012411 | 0.0014411 | 0.0014411 | 576.64 | 678.4 | 678.4 | 11790 | 13690 | 13690 | 0.0012411 | 0.0014411 | 0.0014411 | 0 | 0 | 0 |  | 15 | 15 | 15 | 5 | 0.5 | 1000 | 0 | 0 | 0 | 0 | 0 | 0 | 0 | 0 | 1 | 1 | 0 | 0 | [7 empty] | Medium (2008) | Medium (2008) | Medium (2008) | None
M-095 | HVAC - Energy Management System | SCE | COM | Electric | COMHVAC - Energy Management System | EMS | No EMS | No EMS | WholeBlg | WholeBlg | HV_Tech | EMS |  | 0 | 0 | 1 | 0.85 |  | NA | 1 | NA | Control | NRS | HEALTH/MEDICAL - NURSING HOME | New | CZ08 | El Toro Area (CZ08) |  |  |  | 1000 sf | 0.035311 | 0.025018 | 0.060329 | Control/1000 sf | 11790 | 13690 | 13690 | 0.0012411 | 0.0014411 | 0.0014411 | 576.64 | 678.4 | 678.4 | 11790 | 13690 | 13690 | 0.0012411 | 0.0014411 | 0.0014411 | 0 | 0 | 0 |  | 15 | 15 | 15 | 5 | 0.5 | 1000 | 0 | 0 | 0 | 0 | 0 | 0 | 0 | 0 | 1 | 1 | 0 | 0 | [7 empty] | Medium (2008) | Medium (2008) | Medium (2008) | None
M-095 | HVAC - Energy Management System | SCE | COM | Electric | COMHVAC - Energy Management System | EMS | No EMS | No EMS | WholeBlg | WholeBlg | HV_Tech | EMS |  | 0 | 0 | 1 | 0.85 |  | NA | 1 | NA | Control | NRS | HEALTH/MEDICAL - NURSING HOME | Existing | CZ09 | Pasadena Area (CZ09) |  |  |  | 1000 sf | 0.035311 | 0.025018 | 0.060329 | Control/1000 sf | 11790 | 13690 | 13690 | 0.0012411 | 0.0014411 | 0.0014411 | 576.64 | 678.4 | 678.4 | 11790 | 13690 | 13690 | 0.0012411 | 0.0014411 | 0.0014411 | 0 | 0 | 0 |  | 15 | 15 | 15 | 5 | 0.5 | 1000 | 0 | 0 | 0 | 0 | 0 | 0 | 0 | 0 | 1 | 1 | 0 | 0 | [7 empty] | Medium (2008) | Medium (2008) | Medium (2008) | None
M-095 | HVAC - Energy Management System | SCE | COM | Electric | COMHVAC - Energy Management System | EMS | No EMS | No EMS | WholeBlg | WholeBlg | HV_Tech | EMS |  | 0 | 0 | 1 | 0.85 |  | NA | 1 | NA | Control | NRS | HEALTH/MEDICAL - NURSING HOME | New | CZ09 | Pasadena Area (CZ09) |  |  |  | 1000 sf | 0.035311 | 0.025018 | 0.060329 | Control/1000 sf | 11790 | 13690 | 13690 | 0.0012411 | 0.0014411 | 0.0014411 | 576.64 | 678.4 | 678.4 | 11790 | 13690 | 13690 | 0.0012411 | 0.0014411 | 0.0014411 | 0 | 0 | 0 |  | 15 | 15 | 15 | 5 | 0.5 | 1000 | 0 | 0 | 0 | 0 | 0 | 0 | 0 | 0 | 1 | 1 | 0 | 0 | [7 empty] | Medium (2008) | Medium (2008) | Medium (2008) | None
M-095 | HVAC - Energy Management System | SCE | COM | Electric | COMHVAC - Energy Management System | EMS | No EMS | No EMS | WholeBlg | WholeBlg | HV_Tech | EMS |  | 0 | 0 | 1 | 0.85 |  | NA | 1 | NA | Control | NRS | HEALTH/MEDICAL - NURSING HOME | Existing | CZ10 | San Bernardino Area (CZ10) |  |  |  | 1000 sf | 0.035311 | 0.025018 | 0.060329 | Control/1000 sf | 11790 | 13690 | 13690 | 0.0012411 | 0.0014411 | 0.0014411 | 576.64 | 678.4 | 678.4 | 11790 | 13690 | 13690 | 0.0012411 | 0.0014411 | 0.0014411 | 0 | 0 | 0 |  | 15 | 15 | 15 | 5 | 0.5 | 1000 | 0 | 0 | 0 | 0 | 0 | 0 | 0 | 0 | 1 | 1 | 0 | 0 | [7 empty] | Medium (2008) | Medium (2008) | Medium (2008) | None
M-095 | HVAC - Energy Management System | SCE | COM | Electric | COMHVAC - Energy Management System | EMS | No EMS | No EMS | WholeBlg | WholeBlg | HV_Tech | EMS |  | 0 | 0 | 1 | 0.85 |  | NA | 1 | NA | Control | NRS | HEALTH/MEDICAL - NURSING HOME | New | CZ10 | San Bernardino Area (CZ10) |  |  |  | 1000 sf | 0.035311 | 0.025018 | 0.060329 | Control/1000 sf | 11790 | 13690 | 13690 | 0.0012411 | 0.0014411 | 0.0014411 | 576.64 | 678.4 | 678.4 | 11790 | 13690 | 13690 | 0.0012411 | 0.0014411 | 0.0014411 | 0 | 0 | 0 |  | 15 | 15 | 15 | 5 | 0.5 | 1000 | 0 | 0 | 0 | 0 | 0 | 0 | 0 | 0 | 1 | 1 | 0 | 0 | [7 empty] | Medium (2008) | Medium (2008) | Medium (2008) | None
M-095 | HVAC - Energy Management System | SCE | COM | Electric | COMHVAC - Energy Management System | EMS | No EMS | No EMS | WholeBlg | WholeBlg | HV_Tech | EMS |  | 0 | 0 | 1 | 0.85 |  | NA | 1 | NA | Control | NRS | HEALTH/MEDICAL - NURSING HOME | Existing | CZ13 | Fresno Area (CZ13) |  |  |  | 1000 sf | 0.035311 | 0.025018 | 0.060329 | Control/1000 sf | 11790 | 13690 | 13690 | 0.0012411 | 0.0014411 | 0.0014411 | 576.64 | 678.4 | 678.4 | 11790 | 13690 | 13690 | 0.0012411 | 0.0014411 | 0.0014411 | 0 | 0 | 0 |  | 15 | 15 | 15 | 5 | 0.5 | 1000 | 0 | 0 | 0 | 0 | 0 | 0 | 0 | 0 | 1 | 1 | 0 | 0 | [7 empty] | Medium (2008) | Medium (2008) | Medium (2008) | None
M-095 | HVAC - Energy Management System | SCE | COM | Electric | COMHVAC - Energy Management System | EMS | No EMS | No EMS | WholeBlg | WholeBlg | HV_Tech | EMS |  | 0 | 0 | 1 | 0.85 |  | NA | 1 | NA | Control | NRS | HEALTH/MEDICAL - NURSING HOME | New | CZ13 | Fresno Area (CZ13) |  |  |  | 1000 sf | 0.035311 | 0.025018 | 0.060329 | Control/1000 sf | 11790 | 13690 | 13690 | 0.0012411 | 0.0014411 | 0.0014411 | 576.64 | 678.4 | 678.4 | 11790 | 13690 | 13690 | 0.0012411 | 0.0014411 | 0.0014411 | 0 | 0 | 0 |  | 15 | 15 | 15 | 5 | 0.5 | 1000 | 0 | 0 | 0 | 0 | 0 | 0 | 0 | 0 | 1 | 1 | 0 | 0 | [7 empty] | Medium (2008) | Medium (2008) | Medium (2008) | None
M-095 | HVAC - Energy Management System | SCE | COM | Electric | COMHVAC - Energy Management System | EMS | No EMS | No EMS | WholeBlg | WholeBlg | HV_Tech | EMS |  | 0 | 0 | 1 | 0.85 |  | NA | 1 | NA | Control | NRS | HEALTH/MEDICAL - NURSING HOME | Existing | CZ14 | China Lake Area (CZ14) |  |  |  | 1000 sf | 0.035311 | 0.025018 | 0.060329 | Control/1000 sf | 11790 | 13690 | 13690 | 0.0012411 | 0.0014411 | 0.0014411 | 576.64 | 678.4 | 678.4 | 11790 | 13690 | 13690 | 0.0012411 | 0.0014411 | 0.0014411 | 0 | 0 | 0 |  | 15 | 15 | 15 | 5 | 0.5 | 1000 | 0 | 0 | 0 | 0 | 0 | 0 | 0 | 0 | 1 | 1 | 0 | 0 | [7 empty] | Medium (2008) | Medium (2008) | Medium (2008) | None
M-095 | HVAC - Energy Management System | SCE | COM | Electric | COMHVAC - Energy Management System | EMS | No EMS | No EMS | WholeBlg | WholeBlg | HV_Tech | EMS |  | 0 | 0 | 1 | 0.85 |  | NA | 1 | NA | Control | NRS | HEALTH/MEDICAL - NURSING HOME | New | CZ14 | China Lake Area (CZ14) |  |  |  | 1000 sf | 0.035311 | 0.025018 | 0.060329 | Control/1000 sf | 11790 | 13690 | 13690 | 0.0012411 | 0.0014411 | 0.0014411 | 576.64 | 678.4 | 678.4 | 11790 | 13690 | 13690 | 0.0012411 | 0.0014411 | 0.0014411 | 0 | 0 | 0 |  | 15 | 15 | 15 | 5 | 0.5 | 1000 | 0 | 0 | 0 | 0 | 0 | 0 | 0 | 0 | 1 | 1 | 0 | 0 | [7 empty] | Medium (2008) | Medium (2008) | Medium (2008) | None
M-095 | HVAC - Energy Management System | SCE | COM | Electric | COMHVAC - Energy Management System | EMS | No EMS | No EMS | WholeBlg | WholeBlg | HV_Tech | EMS |  | 0 | 0 | 1 | 0.85 |  | NA | 1 | NA | Control | NRS | HEALTH/MEDICAL - NURSING HOME | Existing | CZ15 | Blythe Area (CZ15) |  |  |  | 1000 sf | 0.035311 | 0.025018 | 0.060329 | Control/1000 sf | 11790 | 13690 | 13690 | 0.0012411 | 0.0014411 | 0.0014411 | 576.64 | 678.4 | 678.4 | 11790 | 13690 | 13690 | 0.0012411 | 0.0014411 | 0.0014411 | 0 | 0 | 0 |  | 15 | 15 | 15 | 5 | 0.5 | 1000 | 0 | 0 | 0 | 0 | 0 | 0 | 0 | 0 | 1 | 1 | 0 | 0 | [7 empty] | Medium (2008) | Medium (2008) | Medium (2008) | None
M-095 | HVAC - Energy Management System | SCE | COM | Electric | COMHVAC - Energy Management System | EMS | No EMS | No EMS | WholeBlg | WholeBlg | HV_Tech | EMS |  | 0 | 0 | 1 | 0.85 |  | NA | 1 | NA | Control | NRS | HEALTH/MEDICAL - NURSING HOME | New | CZ15 | Blythe Area (CZ15) |  |  |  | 1000 sf | 0.035311 | 0.025018 | 0.060329 | Control/1000 sf | 11790 | 13690 | 13690 | 0.0012411 | 0.0014411 | 0.0014411 | 576.64 | 678.4 | 678.4 | 11790 | 13690 | 13690 | 0.0012411 | 0.0014411 | 0.0014411 | 0 | 0 | 0 |  | 15 | 15 | 15 | 5 | 0.5 | 1000 | 0 | 0 | 0 | 0 | 0 | 0 | 0 | 0 | 1 | 1 | 0 | 0 | [7 empty] | Medium (2008) | Medium (2008) | Medium (2008) | None
M-095 | HVAC - Energy Management System | SCE | COM | Electric | COMHVAC - Energy Management System | EMS | No EMS | No EMS | WholeBlg | WholeBlg | HV_Tech | EMS |  | 0 | 0 | 1 | 0.85 |  | NA | 1 | NA | Control | NRS | HEALTH/MEDICAL - NURSING HOME | Existing | CZ16 | Mount Shasta Area (CZ16) |  |  |  | 1000 sf | 0.035311 | 0.025018 | 0.060329 | Control/1000 sf | 11790 | 13690 | 13690 | 0.0012411 | 0.0014411 | 0.0014411 | 576.64 | 678.4 | 678.4 | 11790 | 13690 | 13690 | 0.0012411 | 0.0014411 | 0.0014411 | 0 | 0 | 0 |  | 15 | 15 | 15 | 5 | 0.5 | 1000 | 0 | 0 | 0 | 0 | 0 | 0 | 0 | 0 | 1 | 1 | 0 | 0 | [7 empty] | Medium (2008) | Medium (2008) | Medium (2008) | None
M-095 | HVAC - Energy Management System | SCE | COM | Electric | COMHVAC - Energy Management System | EMS | No EMS | No EMS | WholeBlg | WholeBlg | HV_Tech | EMS |  | 0 | 0 | 1 | 0.85 |  | NA | 1 | NA | Control | NRS | HEALTH/MEDICAL - NURSING HOME | New | CZ16 | Mount Shasta Area (CZ16) |  |  |  | 1000 sf | 0.035311 | 0.025018 | 0.060329 | Control/1000 sf | 11790 | 13690 | 13690 | 0.0012411 | 0.0014411 | 0.0014411 | 576.64 | 678.4 | 678.4 | 11790 | 13690 | 13690 | 0.0012411 | 0.0014411 | 0.0014411 | 0 | 0 | 0 |  | 15 | 15 | 15 | 5 | 0.5 | 1000 | 0 | 0 | 0 | 0 | 0 | 0 | 0 | 0 | 1 | 1 | 0 | 0 | [7 empty] | Medium (2008) | Medium (2008) | Medium (2008) | None
M-095 | HVAC - Energy Management System | SCG | COM | Gas | COMHVAC - Energy Management System | EMS | No EMS | No EMS | WholeBlg | WholeBlg | HV_Tech | EMS |  | 0 | 0 | 1 | 0.85 |  | NA | 1 | NA | Control | NRS | HEALTH/MEDICAL - NURSING HOME | Existing | CZ05 | Santa Maria Area (CZ05) |  |  |  | 1000 sf | 0.037777 | 0.022552 | 0.060329 | Control/1000 sf | 11790 | 13690 | 13690 | 0.0012411 | 0.0014411 | 0.0014411 | 576.64 | 678.4 | 678.4 | 11790 | 13690 | 13690 | 0.0012411 | 0.0014411 | 0.0014411 | 576.64 | 678.4 | 678.4 |  | 15 | 15 | 15 | 5 | 0.5 | 1000 | 0 | 0 | 0 | 0 | 0 | 0 | 0 | 0 | 1 | 1 | 0 | 0 | [7 empty] | Medium (2008) | Medium (2008) | Medium (2008) | None
M-095 | HVAC - Energy Management System | SCG | COM | Gas | COMHVAC - Energy Management System | EMS | No EMS | No EMS | WholeBlg | WholeBlg | HV_Tech | EMS |  | 0 | 0 | 1 | 0.85 |  | NA | 1 | NA | Control | NRS | HEALTH/MEDICAL - NURSING HOME | New | CZ05 | Santa Maria Area (CZ05) |  |  |  | 1000 sf | 0.037777 | 0.022552 | 0.060329 | Control/1000 sf | 11790 | 13690 | 13690 | 0.0012411 | 0.0014411 | 0.0014411 | 576.64 | 678.4 | 678.4 | 11790 | 13690 | 13690 | 0.0012411 | 0.0014411 | 0.0014411 | 576.64 | 678.4 | 678.4 |  | 15 | 15 | 15 | 5 | 0.5 | 1000 | 0 | 0 | 0 | 0 | 0 | 0 | 0 | 0 | 1 | 1 | 0 | 0 | [7 empty] | Medium (2008) | Medium (2008) | Medium (2008) | None
M-095 | HVAC - Energy Management System | SCG | COM | Gas | COMHVAC - Energy Management System | EMS | No EMS | No EMS | WholeBlg | WholeBlg | HV_Tech | EMS |  | 0 | 0 | 1 | 0.85 |  | NA | 1 | NA | Control | NRS | HEALTH/MEDICAL - NURSING HOME | Existing | CZ06 | Los Angeles Area (CZ06) |  |  |  | 1000 sf | 0.037777 | 0.022552 | 0.060329 | Control/1000 sf | 11790 | 13690 | 13690 | 0.0012411 | 0.0014411 | 0.0014411 | 576.64 | 678.4 | 678.4 | 11790 | 13690 | 13690 | 0.0012411 | 0.0014411 | 0.0014411 | 576.64 | 678.4 | 678.4 |  | 15 | 15 | 15 | 5 | 0.5 | 1000 | 0 | 0 | 0 | 0 | 0 | 0 | 0 | 0 | 1 | 1 | 0 | 0 | [7 empty] | Medium (2008) | Medium (2008) | Medium (2008) | None
M-095 | HVAC - Energy Management System | SCG | COM | Gas | COMHVAC - Energy Management System | EMS | No EMS | No EMS | WholeBlg | WholeBlg | HV_Tech | EMS |  | 0 | 0 | 1 | 0.85 |  | NA | 1 | NA | Control | NRS | HEALTH/MEDICAL - NURSING HOME | New | CZ06 | Los Angeles Area (CZ06) |  |  |  | 1000 sf | 0.037777 | 0.022552 | 0.060329 | Control/1000 sf | 11790 | 13690 | 13690 | 0.0012411 | 0.0014411 | 0.0014411 | 576.64 | 678.4 | 678.4 | 11790 | 13690 | 13690 | 0.0012411 | 0.0014411 | 0.0014411 | 576.64 | 678.4 | 678.4 |  | 15 | 15 | 15 | 5 | 0.5 | 1000 | 0 | 0 | 0 | 0 | 0 | 0 | 0 | 0 | 1 | 1 | 0 | 0 | [7 empty] | Medium (2008) | Medium (2008) | Medium (2008) | None
M-095 | HVAC - Energy Management System | SCG | COM | Gas | COMHVAC - Energy Management System | EMS | No EMS | No EMS | WholeBlg | WholeBlg | HV_Tech | EMS |  | 0 | 0 | 1 | 0.85 |  | NA | 1 | NA | Control | NRS | HEALTH/MEDICAL - NURSING HOME | Existing | CZ08 | El Toro Area (CZ08) |  |  |  | 1000 sf | 0.037777 | 0.022552 | 0.060329 | Control/1000 sf | 11790 | 13690 | 13690 | 0.0012411 | 0.0014411 | 0.0014411 | 576.64 | 678.4 | 678.4 | 11790 | 13690 | 13690 | 0.0012411 | 0.0014411 | 0.0014411 | 576.64 | 678.4 | 678.4 |  | 15 | 15 | 15 | 5 | 0.5 | 1000 | 0 | 0 | 0 | 0 | 0 | 0 | 0 | 0 | 1 | 1 | 0 | 0 | [7 empty] | Medium (2008) | Medium (2008) | Medium (2008) | None
M-095 | HVAC - Energy Management System | SCG | COM | Gas | COMHVAC - Energy Management System | EMS | No EMS | No EMS | WholeBlg | WholeBlg | HV_Tech | EMS |  | 0 | 0 | 1 | 0.85 |  | NA | 1 | NA | Control | NRS | HEALTH/MEDICAL - NURSING HOME | New | CZ08 | El Toro Area (CZ08) |  |  |  | 1000 sf | 0.037777 | 0.022552 | 0.060329 | Control/1000 sf | 11790 | 13690 | 13690 | 0.0012411 | 0.0014411 | 0.0014411 | 576.64 | 678.4 | 678.4 | 11790 | 13690 | 13690 | 0.0012411 | 0.0014411 | 0.0014411 | 576.64 | 678.4 | 678.4 |  | 15 | 15 | 15 | 5 | 0.5 | 1000 | 0 | 0 | 0 | 0 | 0 | 0 | 0 | 0 | 1 | 1 | 0 | 0 | [7 empty] | Medium (2008) | Medium (2008) | Medium (2008) | None
M-095 | HVAC - Energy Management System | SCG | COM | Gas | COMHVAC - Energy Management System | EMS | No EMS | No EMS | WholeBlg | WholeBlg | HV_Tech | EMS |  | 0 | 0 | 1 | 0.85 |  | NA | 1 | NA | Control | NRS | HEALTH/MEDICAL - NURSING HOME | Existing | CZ09 | Pasadena Area (CZ09) |  |  |  | 1000 sf | 0.037777 | 0.022552 | 0.060329 | Control/1000 sf | 11790 | 13690 | 13690 | 0.0012411 | 0.0014411 | 0.0014411 | 576.64 | 678.4 | 678.4 | 11790 | 13690 | 13690 | 0.0012411 | 0.0014411 | 0.0014411 | 576.64 | 678.4 | 678.4 |  | 15 | 15 | 15 | 5 | 0.5 | 1000 | 0 | 0 | 0 | 0 | 0 | 0 | 0 | 0 | 1 | 1 | 0 | 0 | [7 empty] | Medium (2008) | Medium (2008) | Medium (2008) | None
M-095 | HVAC - Energy Management System | SCG | COM | Gas | COMHVAC - Energy Management System | EMS | No EMS | No EMS | WholeBlg | WholeBlg | HV_Tech | EMS |  | 0 | 0 | 1 | 0.85 |  | NA | 1 | NA | Control | NRS | HEALTH/MEDICAL - NURSING HOME | New | CZ09 | Pasadena Area (CZ09) |  |  |  | 1000 sf | 0.037777 | 0.022552 | 0.060329 | Control/1000 sf | 11790 | 13690 | 13690 | 0.0012411 | 0.0014411 | 0.0014411 | 576.64 | 678.4 | 678.4 | 11790 | 13690 | 13690 | 0.0012411 | 0.0014411 | 0.0014411 | 576.64 | 678.4 | 678.4 |  | 15 | 15 | 15 | 5 | 0.5 | 1000 | 0 | 0 | 0 | 0 | 0 | 0 | 0 | 0 | 1 | 1 | 0 | 0 | [7 empty] | Medium (2008) | Medium (2008) | Medium (2008) | None
M-095 | HVAC - Energy Management System | SCG | COM | Gas | COMHVAC - Energy Management System | EMS | No EMS | No EMS | WholeBlg | WholeBlg | HV_Tech | EMS |  | 0 | 0 | 1 | 0.85 |  | NA | 1 | NA | Control | NRS | HEALTH/MEDICAL - NURSING HOME | Existing | CZ10 | San Bernardino Area (CZ10) |  |  |  | 1000 sf | 0.037777 | 0.022552 | 0.060329 | Control/1000 sf | 11790 | 13690 | 13690 | 0.0012411 | 0.0014411 | 0.0014411 | 576.64 | 678.4 | 678.4 | 11790 | 13690 | 13690 | 0.0012411 | 0.0014411 | 0.0014411 | 576.64 | 678.4 | 678.4 |  | 15 | 15 | 15 | 5 | 0.5 | 1000 | 0 | 0 | 0 | 0 | 0 | 0 | 0 | 0 | 1 | 1 | 0 | 0 | [7 empty] | Medium (2008) | Medium (2008) | Medium (2008) | None
M-095 | HVAC - Energy Management System | SCG | COM | Gas | COMHVAC - Energy Management System | EMS | No EMS | No EMS | WholeBlg | WholeBlg | HV_Tech | EMS |  | 0 | 0 | 1 | 0.85 |  | NA | 1 | NA | Control | NRS | HEALTH/MEDICAL - NURSING HOME | New | CZ10 | San Bernardino Area (CZ10) |  |  |  | 1000 sf | 0.037777 | 0.022552 | 0.060329 | Control/1000 sf | 11790 | 13690 | 13690 | 0.0012411 | 0.0014411 | 0.0014411 | 576.64 | 678.4 | 678.4 | 11790 | 13690 | 13690 | 0.0012411 | 0.0014411 | 0.0014411 | 576.64 | 678.4 | 678.4 |  | 15 | 15 | 15 | 5 | 0.5 | 1000 | 0 | 0 | 0 | 0 | 0 | 0 | 0 | 0 | 1 | 1 | 0 | 0 | [7 empty] | Medium (2008) | Medium (2008) | Medium (2008) | None
M-095 | HVAC - Energy Management System | SCG | COM | Gas | COMHVAC - Energy Management System | EMS | No EMS | No EMS | WholeBlg | WholeBlg | HV_Tech | EMS |  | 0 | 0 | 1 | 0.85 |  | NA | 1 | NA | Control | NRS | HEALTH/MEDICAL - NURSING HOME | Existing | CZ13 | Fresno Area (CZ13) |  |  |  | 1000 sf | 0.037777 | 0.022552 | 0.060329 | Control/1000 sf | 11790 | 13690 | 13690 | 0.0012411 | 0.0014411 | 0.0014411 | 576.64 | 678.4 | 678.4 | 11790 | 13690 | 13690 | 0.0012411 | 0.0014411 | 0.0014411 | 576.64 | 678.4 | 678.4 |  | 15 | 15 | 15 | 5 | 0.5 | 1000 | 0 | 0 | 0 | 0 | 0 | 0 | 0 | 0 | 1 | 1 | 0 | 0 | [7 empty] | Medium (2008) | Medium (2008) | Medium (2008) | None
M-095 | HVAC - Energy Management System | SCG | COM | Gas | COMHVAC - Energy Management System | EMS | No EMS | No EMS | WholeBlg | WholeBlg | HV_Tech | EMS |  | 0 | 0 | 1 | 0.85 |  | NA | 1 | NA | Control | NRS | HEALTH/MEDICAL - NURSING HOME | New | CZ13 | Fresno Area (CZ13) |  |  |  | 1000 sf | 0.037777 | 0.022552 | 0.060329 | Control/1000 sf | 11790 | 13690 | 13690 | 0.0012411 | 0.0014411 | 0.0014411 | 576.64 | 678.4 | 678.4 | 11790 | 13690 | 13690 | 0.0012411 | 0.0014411 | 0.0014411 | 576.64 | 678.4 | 678.4 |  | 15 | 15 | 15 | 5 | 0.5 | 1000 | 0 | 0 | 0 | 0 | 0 | 0 | 0 | 0 | 1 | 1 | 0 | 0 | [7 empty] | Medium (2008) | Medium (2008) | Medium (2008) | None
M-095 | HVAC - Energy Management System | SCG | COM | Gas | COMHVAC - Energy Management System | EMS | No EMS | No EMS | WholeBlg | WholeBlg | HV_Tech | EMS |  | 0 | 0 | 1 | 0.85 |  | NA | 1 | NA | Control | NRS | HEALTH/MEDICAL - NURSING HOME | Existing | CZ14 | China Lake Area (CZ14) |  |  |  | 1000 sf | 0.037777 | 0.022552 | 0.060329 | Control/1000 sf | 11790 | 13690 | 13690 | 0.0012411 | 0.0014411 | 0.0014411 | 576.64 | 678.4 | 678.4 | 11790 | 13690 | 13690 | 0.0012411 | 0.0014411 | 0.0014411 | 576.64 | 678.4 | 678.4 |  | 15 | 15 | 15 | 5 | 0.5 | 1000 | 0 | 0 | 0 | 0 | 0 | 0 | 0 | 0 | 1 | 1 | 0 | 0 | [7 empty] | Medium (2008) | Medium (2008) | Medium (2008) | None
M-095 | HVAC - Energy Management System | SCG | COM | Gas | COMHVAC - Energy Management System | EMS | No EMS | No EMS | WholeBlg | WholeBlg | HV_Tech | EMS |  | 0 | 0 | 1 | 0.85 |  | NA | 1 | NA | Control | NRS | HEALTH/MEDICAL - NURSING HOME | New | CZ14 | China Lake Area (CZ14) |  |  |  | 1000 sf | 0.037777 | 0.022552 | 0.060329 | Control/1000 sf | 11790 | 13690 | 13690 | 0.0012411 | 0.0014411 | 0.0014411 | 576.64 | 678.4 | 678.4 | 11790 | 13690 | 13690 | 0.0012411 | 0.0014411 | 0.0014411 | 576.64 | 678.4 | 678.4 |  | 15 | 15 | 15 | 5 | 0.5 | 1000 | 0 | 0 | 0 | 0 | 0 | 0 | 0 | 0 | 1 | 1 | 0 | 0 | [7 empty] | Medium (2008) | Medium (2008) | Medium (2008) | None
M-095 | HVAC - Energy Management System | SCG | COM | Gas | COMHVAC - Energy Management System | EMS | No EMS | No EMS | WholeBlg | WholeBlg | HV_Tech | EMS |  | 0 | 0 | 1 | 0.85 |  | NA | 1 | NA | Control | NRS | HEALTH/MEDICAL - NURSING HOME | Existing | CZ15 | Blythe Area (CZ15) |  |  |  | 1000 sf | 0.037777 | 0.022552 | 0.060329 | Control/1000 sf | 11790 | 13690 | 13690 | 0.0012411 | 0.0014411 | 0.0014411 | 576.64 | 678.4 | 678.4 | 11790 | 13690 | 13690 | 0.0012411 | 0.0014411 | 0.0014411 | 576.64 | 678.4 | 678.4 |  | 15 | 15 | 15 | 5 | 0.5 | 1000 | 0 | 0 | 0 | 0 | 0 | 0 | 0 | 0 | 1 | 1 | 0 | 0 | [7 empty] | Medium (2008) | Medium (2008) | Medium (2008) | None
M-095 | HVAC - Energy Management System | SCG | COM | Gas | COMHVAC - Energy Management System | EMS | No EMS | No EMS | WholeBlg | WholeBlg | HV_Tech | EMS |  | 0 | 0 | 1 | 0.85 |  | NA | 1 | NA | Control | NRS | HEALTH/MEDICAL - NURSING HOME | New | CZ15 | Blythe Area (CZ15) |  |  |  | 1000 sf | 0.037777 | 0.022552 | 0.060329 | Control/1000 sf | 11790 | 13690 | 13690 | 0.0012411 | 0.0014411 | 0.0014411 | 576.64 | 678.4 | 678.4 | 11790 | 13690 | 13690 | 0.0012411 | 0.0014411 | 0.0014411 | 576.64 | 678.4 | 678.4 |  | 15 | 15 | 15 | 5 | 0.5 | 1000 | 0 | 0 | 0 | 0 | 0 | 0 | 0 | 0 | 1 | 1 | 0 | 0 | [7 empty] | Medium (2008) | Medium (2008) | Medium (2008) | None
M-095 | HVAC - Energy Management System | SCG | COM | Gas | COMHVAC - Energy Management System | EMS | No EMS | No EMS | WholeBlg | WholeBlg | HV_Tech | EMS |  | 0 | 0 | 1 | 0.85 |  | NA | 1 | NA | Control | NRS | HEALTH/MEDICAL - NURSING HOME | Existing | CZ16 | Mount Shasta Area (CZ16) |  |  |  | 1000 sf | 0.037777 | 0.022552 | 0.060329 | Control/1000 sf | 11790 | 13690 | 13690 | 0.0012411 | 0.0014411 | 0.0014411 | 576.64 | 678.4 | 678.4 | 11790 | 13690 | 13690 | 0.0012411 | 0.0014411 | 0.0014411 | 576.64 | 678.4 | 678.4 |  | 15 | 15 | 15 | 5 | 0.5 | 1000 | 0 | 0 | 0 | 0 | 0 | 0 | 0 | 0 | 1 | 1 | 0 | 0 | [7 empty] | Medium (2008) | Medium (2008) | Medium (2008) | None
M-095 | HVAC - Energy Management System | SCG | COM | Gas | COMHVAC - Energy Management System | EMS | No EMS | No EMS | WholeBlg | WholeBlg | HV_Tech | EMS |  | 0 | 0 | 1 | 0.85 |  | NA | 1 | NA | Control | NRS | HEALTH/MEDICAL - NURSING HOME | New | CZ16 | Mount Shasta Area (CZ16) |  |  |  | 1000 sf | 0.037777 | 0.022552 | 0.060329 | Control/1000 sf | 11790 | 13690 | 13690 | 0.0012411 | 0.0014411 | 0.0014411 | 576.64 | 678.4 | 678.4 | 11790 | 13690 | 13690 | 0.0012411 | 0.0014411 | 0.0014411 | 576.64 | 678.4 | 678.4 |  | 15 | 15 | 15 | 5 | 0.5 | 1000 | 0 | 0 | 0 | 0 | 0 | 0 | 0 | 0 | 1 | 1 | 0 | 0 | [7 empty] | Medium (2008) | Medium (2008) | Medium (2008) | None
M-095 | HVAC - Energy Management System | SDGE | COM | Electric | COMHVAC - Energy Management System | EMS | No EMS | No EMS | WholeBlg | WholeBlg | HV_Tech | EMS |  | 0 | 0 | 1 | 0.85 |  | NA | 1 | NA | Control | NRS | HEALTH/MEDICAL - NURSING HOME | Existing | CZ06 | Los Angeles Area (CZ06) |  |  |  | 1000 sf | 0.035311 | 0.025018 | 0.060329 | Control/1000 sf | 12740 | 14640 | 14640 | 0.0013411 | 0.0015411 | 0.0015411 | 576.64 | 678.4 | 678.4 | 12740 | 14640 | 14640 | 0.0013411 | 0.0015411 | 0.0015411 | 0 | 0 | 0 |  | 15 | 15 | 15 | 5 | 0.5 | 1000 | 0 | 0 | 0 | 0 | 0 | 0 | 0 | 0 | 1 | 1 | 0 | 0 | [7 empty] | Medium (2008) | Medium (2008) | Medium (2008) | None
M-095 | HVAC - Energy Management System | SDGE | COM | Electric | COMHVAC - Energy Management System | EMS | No EMS | No EMS | WholeBlg | WholeBlg | HV_Tech | EMS |  | 0 | 0 | 1 | 0.85 |  | NA | 1 | NA | Control | NRS | HEALTH/MEDICAL - NURSING HOME | New | CZ06 | Los Angeles Area (CZ06) |  |  |  | 1000 sf | 0.035311 | 0.025018 | 0.060329 | Control/1000 sf | 12740 | 14640 | 14640 | 0.0013411 | 0.0015411 | 0.0015411 | 576.64 | 678.4 | 678.4 | 12740 | 14640 | 14640 | 0.0013411 | 0.0015411 | 0.0015411 | 0 | 0 | 0 |  | 15 | 15 | 15 | 5 | 0.5 | 1000 | 0 | 0 | 0 | 0 | 0 | 0 | 0 | 0 | 1 | 1 | 0 | 0 | [7 empty] | Medium (2008) | Medium (2008) | Medium (2008) | None
M-095 | HVAC - Energy Management System | SDGE | COM | Electric | COMHVAC - Energy Management System | EMS | No EMS | No EMS | WholeBlg | WholeBlg | HV_Tech | EMS |  | 0 | 0 | 1 | 0.85 |  | NA | 1 | NA | Control | NRS | HEALTH/MEDICAL - NURSING HOME | Existing | CZ07 | San Diego Area (CZ07) |  |  |  | 1000 sf | 0.035311 | 0.025018 | 0.060329 | Control/1000 sf | 12740 | 14640 | 14640 | 0.0013411 | 0.0015411 | 0.0015411 | 576.64 | 678.4 | 678.4 | 12740 | 14640 | 14640 | 0.0013411 | 0.0015411 | 0.0015411 | 0 | 0 | 0 |  | 15 | 15 | 15 | 5 | 0.5 | 1000 | 0 | 0 | 0 | 0 | 0 | 0 | 0 | 0 | 1 | 1 | 0 | 0 | [7 empty] | Medium (2008) | Medium (2008) | Medium (2008) | None
M-095 | HVAC - Energy Management System | SDGE | COM | Electric | COMHVAC - Energy Management System | EMS | No EMS | No EMS | WholeBlg | WholeBlg | HV_Tech | EMS |  | 0 | 0 | 1 | 0.85 |  | NA | 1 | NA | Control | NRS | HEALTH/MEDICAL - NURSING HOME | New | CZ07 | San Diego Area (CZ07) |  |  |  | 1000 sf | 0.035311 | 0.025018 | 0.060329 | Control/1000 sf | 12740 | 14640 | 14640 | 0.0013411 | 0.0015411 | 0.0015411 | 576.64 | 678.4 | 678.4 | 12740 | 14640 | 14640 | 0.0013411 | 0.0015411 | 0.0015411 | 0 | 0 | 0 |  | 15 | 15 | 15 | 5 | 0.5 | 1000 | 0 | 0 | 0 | 0 | 0 | 0 | 0 | 0 | 1 | 1 | 0 | 0 | [7 empty] | Medium (2008) | Medium (2008) | Medium (2008) | None
M-095 | HVAC - Energy Management System | SDGE | COM | Electric | COMHVAC - Energy Management System | EMS | No EMS | No EMS | WholeBlg | WholeBlg | HV_Tech | EMS |  | 0 | 0 | 1 | 0.85 |  | NA | 1 | NA | Control | NRS | HEALTH/MEDICAL - NURSING HOME | Existing | CZ08 | El Toro Area (CZ08) |  |  |  | 1000 sf | 0.035311 | 0.025018 | 0.060329 | Control/1000 sf | 12740 | 14640 | 14640 | 0.0013411 | 0.0015411 | 0.0015411 | 576.64 | 678.4 | 678.4 | 12740 | 14640 | 14640 | 0.0013411 | 0.0015411 | 0.0015411 | 0 | 0 | 0 |  | 15 | 15 | 15 | 5 | 0.5 | 1000 | 0 | 0 | 0 | 0 | 0 | 0 | 0 | 0 | 1 | 1 | 0 | 0 | [7 empty] | Medium (2008) | Medium (2008) | Medium (2008) | None
M-095 | HVAC - Energy Management System | SDGE | COM | Electric | COMHVAC - Energy Management System | EMS | No EMS | No EMS | WholeBlg | WholeBlg | HV_Tech | EMS |  | 0 | 0 | 1 | 0.85 |  | NA | 1 | NA | Control | NRS | HEALTH/MEDICAL - NURSING HOME | New | CZ08 | El Toro Area (CZ08) |  |  |  | 1000 sf | 0.035311 | 0.025018 | 0.060329 | Control/1000 sf | 12740 | 14640 | 14640 | 0.0013411 | 0.0015411 | 0.0015411 | 576.64 | 678.4 | 678.4 | 12740 | 14640 | 14640 | 0.0013411 | 0.0015411 | 0.0015411 | 0 | 0 | 0 |  | 15 | 15 | 15 | 5 | 0.5 | 1000 | 0 | 0 | 0 | 0 | 0 | 0 | 0 | 0 | 1 | 1 | 0 | 0 | [7 empty] | Medium (2008) | Medium (2008) | Medium (2008) | None
M-095 | HVAC - Energy Management System | SDGE | COM | Electric | COMHVAC - Energy Management System | EMS | No EMS | No EMS | WholeBlg | WholeBlg | HV_Tech | EMS |  | 0 | 0 | 1 | 0.85 |  | NA | 1 | NA | Control | NRS | HEALTH/MEDICAL - NURSING HOME | Existing | CZ10 | San Bernardino Area (CZ10) |  |  |  | 1000 sf | 0.035311 | 0.025018 | 0.060329 | Control/1000 sf | 12740 | 14640 | 14640 | 0.0013411 | 0.0015411 | 0.0015411 | 576.64 | 678.4 | 678.4 | 12740 | 14640 | 14640 | 0.0013411 | 0.0015411 | 0.0015411 | 0 | 0 | 0 |  | 15 | 15 | 15 | 5 | 0.5 | 1000 | 0 | 0 | 0 | 0 | 0 | 0 | 0 | 0 | 1 | 1 | 0 | 0 | [7 empty] | Medium (2008) | Medium (2008) | Medium (2008) | None
M-095 | HVAC - Energy Management System | SDGE | COM | Electric | COMHVAC - Energy Management System | EMS | No EMS | No EMS | WholeBlg | WholeBlg | HV_Tech | EMS |  | 0 | 0 | 1 | 0.85 |  | NA | 1 | NA | Control | NRS | HEALTH/MEDICAL - NURSING HOME | New | CZ10 | San Bernardino Area (CZ10) |  |  |  | 1000 sf | 0.035311 | 0.025018 | 0.060329 | Control/1000 sf | 12740 | 14640 | 14640 | 0.0013411 | 0.0015411 | 0.0015411 | 576.64 | 678.4 | 678.4 | 12740 | 14640 | 14640 | 0.0013411 | 0.0015411 | 0.0015411 | 0 | 0 | 0 |  | 15 | 15 | 15 | 5 | 0.5 | 1000 | 0 | 0 | 0 | 0 | 0 | 0 | 0 | 0 | 1 | 1 | 0 | 0 | [7 empty] | Medium (2008) | Medium (2008) | Medium (2008) | None
M-095 | HVAC - Energy Management System | SDGE | COM | Electric | COMHVAC - Energy Management System | EMS | No EMS | No EMS | WholeBlg | WholeBlg | HV_Tech | EMS |  | 0 | 0 | 1 | 0.85 |  | NA | 1 | NA | Control | NRS | HEALTH/MEDICAL - NURSING HOME | Existing | CZ14 | China Lake Area (CZ14) |  |  |  | 1000 sf | 0.035311 | 0.025018 | 0.060329 | Control/1000 sf | 12740 | 14640 | 14640 | 0.0013411 | 0.0015411 | 0.0015411 | 576.64 | 678.4 | 678.4 | 12740 | 14640 | 14640 | 0.0013411 | 0.0015411 | 0.0015411 | 0 | 0 | 0 |  | 15 | 15 | 15 | 5 | 0.5 | 1000 | 0 | 0 | 0 | 0 | 0 | 0 | 0 | 0 | 1 | 1 | 0 | 0 | [7 empty] | Medium (2008) | Medium (2008) | Medium (2008) | None
M-095 | HVAC - Energy Management System | SDGE | COM | Electric | COMHVAC - Energy Management System | EMS | No EMS | No EMS | WholeBlg | WholeBlg | HV_Tech | EMS |  | 0 | 0 | 1 | 0.85 |  | NA | 1 | NA | Control | NRS | HEALTH/MEDICAL - NURSING HOME | New | CZ14 | China Lake Area (CZ14) |  |  |  | 1000 sf | 0.035311 | 0.025018 | 0.060329 | Control/1000 sf | 12740 | 14640 | 14640 | 0.0013411 | 0.0015411 | 0.0015411 | 576.64 | 678.4 | 678.4 | 12740 | 14640 | 14640 | 0.0013411 | 0.0015411 | 0.0015411 | 0 | 0 | 0 |  | 15 | 15 | 15 | 5 | 0.5 | 1000 | 0 | 0 | 0 | 0 | 0 | 0 | 0 | 0 | 1 | 1 | 0 | 0 | [7 empty] | Medium (2008) | Medium (2008) | Medium (2008) | None
M-095 | HVAC - Energy Management System | SDGE | COM | Electric | COMHVAC - Energy Management System | EMS | No EMS | No EMS | WholeBlg | WholeBlg | HV_Tech | EMS |  | 0 | 0 | 1 | 0.85 |  | NA | 1 | NA | Control | NRS | HEALTH/MEDICAL - NURSING HOME | Existing | CZ15 | Blythe Area (CZ15) |  |  |  | 1000 sf | 0.035311 | 0.025018 | 0.060329 | Control/1000 sf | 12740 | 14640 | 14640 | 0.0013411 | 0.0015411 | 0.0015411 | 576.64 | 678.4 | 678.4 | 12740 | 14640 | 14640 | 0.0013411 | 0.0015411 | 0.0015411 | 0 | 0 | 0 |  | 15 | 15 | 15 | 5 | 0.5 | 1000 | 0 | 0 | 0 | 0 | 0 | 0 | 0 | 0 | 1 | 1 | 0 | 0 | [7 empty] | Medium (2008) | Medium (2008) | Medium (2008) | None
M-095 | HVAC - Energy Management System | SDGE | COM | Electric | COMHVAC - Energy Management System | EMS | No EMS | No EMS | WholeBlg | WholeBlg | HV_Tech | EMS |  | 0 | 0 | 1 | 0.85 |  | NA | 1 | NA | Control | NRS | HEALTH/MEDICAL - NURSING HOME | New | CZ15 | Blythe Area (CZ15) |  |  |  | 1000 sf | 0.035311 | 0.025018 | 0.060329 | Control/1000 sf | 12740 | 14640 | 14640 | 0.0013411 | 0.0015411 | 0.0015411 | 576.64 | 678.4 | 678.4 | 12740 | 14640 | 14640 | 0.0013411 | 0.0015411 | 0.0015411 | 0 | 0 | 0 |  | 15 | 15 | 15 | 5 | 0.5 | 1000 | 0 | 0 | 0 | 0 | 0 | 0 | 0 | 0 | 1 | 1 | 0 | 0 | [7 empty] | Medium (2008) | Medium (2008) | Medium (2008) | None
M-095 | HVAC - Energy Management System | PGE | COM | Electric | COMHVAC - Energy Management System | EMS | No EMS | No EMS | WholeBlg | WholeBlg | HV_Tech | EMS |  | 0 | 0 | 1 | 0.85 |  | NA | 1 | NA | Control | OFL | OFFICE - LARGE | Existing | CZ01 | Arcata Area (CZ01) |  |  |  | 1000 sf | 0.03654 | 0.023789 | 0.060329 | Control/1000 sf | 11050 | 12950 | 12950 | 0.0011632 | 0.0013632 | 0.0013632 | 576.64 | 678.4 | 678.4 | 11050 | 12950 | 12950 | 0.0011632 | 0.0013632 | 0.0013632 | 0 | 0 | 0 |  | 15 | 15 | 15 | 5 | 0.5 | 1000 | 0 | 0 | 0 | 0 | 0 | 0 | 0 | 0 | 1 | 1 | 0 | 0 | [7 empty] | Medium (2008) | Medium (2008) | Medium (2008) | None
M-095 | HVAC - Energy Management System | PGE | COM | Electric | COMHVAC - Energy Management System | EMS | No EMS | No EMS | WholeBlg | WholeBlg | HV_Tech | EMS |  | 0 | 0 | 1 | 0.85 |  | NA | 1 | NA | Control | OFL | OFFICE - LARGE | New | CZ01 | Arcata Area (CZ01) |  |  |  | 1000 sf | 0.03654 | 0.023789 | 0.060329 | Control/1000 sf | 11050 | 12950 | 12950 | 0.0011632 | 0.0013632 | 0.0013632 | 576.64 | 678.4 | 678.4 | 11050 | 12950 | 12950 | 0.0011632 | 0.0013632 | 0.0013632 | 0 | 0 | 0 |  | 15 | 15 | 15 | 5 | 0.5 | 1000 | 0 | 0 | 0 | 0 | 0 | 0 | 0 | 0 | 1 | 1 | 0 | 0 | [7 empty] | Medium (2008) | Medium (2008) | Medium (2008) | None
M-095 | HVAC - Energy Management System | PGE | COM | Electric | COMHVAC - Energy Management System | EMS | No EMS | No EMS | WholeBlg | WholeBlg | HV_Tech | EMS |  | 0 | 0 | 1 | 0.85 |  | NA | 1 | NA | Control | OFL | OFFICE - LARGE | Existing | CZ02 | Santa Rosa Area (CZ02) |  |  |  | 1000 sf | 0.03654 | 0.023789 | 0.060329 | Control/1000 sf | 11050 | 12950 | 12950 | 0.0011632 | 0.0013632 | 0.0013632 | 576.64 | 678.4 | 678.4 | 11050 | 12950 | 12950 | 0.0011632 | 0.0013632 | 0.0013632 | 0 | 0 | 0 |  | 15 | 15 | 15 | 5 | 0.5 | 1000 | 0 | 0 | 0 | 0 | 0 | 0 | 0 | 0 | 1 | 1 | 0 | 0 | [7 empty] | Medium (2008) | Medium (2008) | Medium (2008) | None
M-095 | HVAC - Energy Management System | PGE | COM | Electric | COMHVAC - Energy Management System | EMS | No EMS | No EMS | WholeBlg | WholeBlg | HV_Tech | EMS |  | 0 | 0 | 1 | 0.85 |  | NA | 1 | NA | Control | OFL | OFFICE - LARGE | New | CZ02 | Santa Rosa Area (CZ02) |  |  |  | 1000 sf | 0.03654 | 0.023789 | 0.060329 | Control/1000 sf | 11050 | 12950 | 12950 | 0.0011632 | 0.0013632 | 0.0013632 | 576.64 | 678.4 | 678.4 | 11050 | 12950 | 12950 | 0.0011632 | 0.0013632 | 0.0013632 | 0 | 0 | 0 |  | 15 | 15 | 15 | 5 | 0.5 | 1000 | 0 | 0 | 0 | 0 | 0 | 0 | 0 | 0 | 1 | 1 | 0 | 0 | [7 empty] | Medium (2008) | Medium (2008) | Medium (2008) | None
M-095 | HVAC - Energy Management System | PGE | COM | Electric | COMHVAC - Energy Management System | EMS | No EMS | No EMS | WholeBlg | WholeBlg | HV_Tech | EMS |  | 0 | 0 | 1 | 0.85 |  | NA | 1 | NA | Control | OFL | OFFICE - LARGE | Existing | CZ03 | Oakland Area (CZ03) |  |  |  | 1000 sf | 0.03654 | 0.023789 | 0.060329 | Control/1000 sf | 11050 | 12950 | 12950 | 0.0011632 | 0.0013632 | 0.0013632 | 576.64 | 678.4 | 678.4 | 11050 | 12950 | 12950 | 0.0011632 | 0.0013632 | 0.0013632 | 0 | 0 | 0 |  | 15 | 15 | 15 | 5 | 0.5 | 1000 | 0 | 0 | 0 | 0 | 0 | 0 | 0 | 0 | 1 | 1 | 0 | 0 | [7 empty] | Medium (2008) | Medium (2008) | Medium (2008) | None
M-095 | HVAC - Energy Management System | PGE | COM | Electric | COMHVAC - Energy Management System | EMS | No EMS | No EMS | WholeBlg | WholeBlg | HV_Tech | EMS |  | 0 | 0 | 1 | 0.85 |  | NA | 1 | NA | Control | OFL | OFFICE - LARGE | New | CZ03 | Oakland Area (CZ03) |  |  |  | 1000 sf | 0.03654 | 0.023789 | 0.060329 | Control/1000 sf | 11050 | 12950 | 12950 | 0.0011632 | 0.0013632 | 0.0013632 | 576.64 | 678.4 | 678.4 | 11050 | 12950 | 12950 | 0.0011632 | 0.0013632 | 0.0013632 | 0 | 0 | 0 |  | 15 | 15 | 15 | 5 | 0.5 | 1000 | 0 | 0 | 0 | 0 | 0 | 0 | 0 | 0 | 1 | 1 | 0 | 0 | [7 empty] | Medium (2008) | Medium (2008) | Medium (2008) | None
M-095 | HVAC - Energy Management System | PGE | COM | Electric | COMHVAC - Energy Management System | EMS | No EMS | No EMS | WholeBlg | WholeBlg | HV_Tech | EMS |  | 0 | 0 | 1 | 0.85 |  | NA | 1 | NA | Control | OFL | OFFICE - LARGE | Existing | CZ04 | Sunnyvale Area (CZ04) |  |  |  | 1000 sf | 0.03654 | 0.023789 | 0.060329 | Control/1000 sf | 11050 | 12950 | 12950 | 0.0011632 | 0.0013632 | 0.0013632 | 576.64 | 678.4 | 678.4 | 11050 | 12950 | 12950 | 0.0011632 | 0.0013632 | 0.0013632 | 0 | 0 | 0 |  | 15 | 15 | 15 | 5 | 0.5 | 1000 | 0 | 0 | 0 | 0 | 0 | 0 | 0 | 0 | 1 | 1 | 0 | 0 | [7 empty] | Medium (2008) | Medium (2008) | Medium (2008) | None
M-095 | HVAC - Energy Management System | PGE | COM | Electric | COMHVAC - Energy Management System | EMS | No EMS | No EMS | WholeBlg | WholeBlg | HV_Tech | EMS |  | 0 | 0 | 1 | 0.85 |  | NA | 1 | NA | Control | OFL | OFFICE - LARGE | New | CZ04 | Sunnyvale Area (CZ04) |  |  |  | 1000 sf | 0.03654 | 0.023789 | 0.060329 | Control/1000 sf | 11050 | 12950 | 12950 | 0.0011632 | 0.0013632 | 0.0013632 | 576.64 | 678.4 | 678.4 | 11050 | 12950 | 12950 | 0.0011632 | 0.0013632 | 0.0013632 | 0 | 0 | 0 |  | 15 | 15 | 15 | 5 | 0.5 | 1000 | 0 | 0 | 0 | 0 | 0 | 0 | 0 | 0 | 1 | 1 | 0 | 0 | [7 empty] | Medium (2008) | Medium (2008) | Medium (2008) | None
M-095 | HVAC - Energy Management System | PGE | COM | Electric | COMHVAC - Energy Management System | EMS | No EMS | No EMS | WholeBlg | WholeBlg | HV_Tech | EMS |  | 0 | 0 | 1 | 0.85 |  | NA | 1 | NA | Control | OFL | OFFICE - LARGE | Existing | CZ05 | Santa Maria Area (CZ05) |  |  |  | 1000 sf | 0.03654 | 0.023789 | 0.060329 | Control/1000 sf | 11050 | 12950 | 12950 | 0.0011632 | 0.0013632 | 0.0013632 | 576.64 | 678.4 | 678.4 | 11050 | 12950 | 12950 | 0.0011632 | 0.0013632 | 0.0013632 | 0 | 0 | 0 |  | 15 | 15 | 15 | 5 | 0.5 | 1000 | 0 | 0 | 0 | 0 | 0 | 0 | 0 | 0 | 1 | 1 | 0 | 0 | [7 empty] | Medium (2008) | Medium (2008) | Medium (2008) | None
M-095 | HVAC - Energy Management System | PGE | COM | Electric | COMHVAC - Energy Management System | EMS | No EMS | No EMS | WholeBlg | WholeBlg | HV_Tech | EMS |  | 0 | 0 | 1 | 0.85 |  | NA | 1 | NA | Control | OFL | OFFICE - LARGE | New | CZ05 | Santa Maria Area (CZ05) |  |  |  | 1000 sf | 0.03654 | 0.023789 | 0.060329 | Control/1000 sf | 11050 | 12950 | 12950 | 0.0011632 | 0.0013632 | 0.0013632 | 576.64 | 678.4 | 678.4 | 11050 | 12950 | 12950 | 0.0011632 | 0.0013632 | 0.0013632 | 0 | 0 | 0 |  | 15 | 15 | 15 | 5 | 0.5 | 1000 | 0 | 0 | 0 | 0 | 0 | 0 | 0 | 0 | 1 | 1 | 0 | 0 | [7 empty] | Medium (2008) | Medium (2008) | Medium (2008) | None
M-095 | HVAC - Energy Management System | PGE | COM | Electric | COMHVAC - Energy Management System | EMS | No EMS | No EMS | WholeBlg | WholeBlg | HV_Tech | EMS |  | 0 | 0 | 1 | 0.85 |  | NA | 1 | NA | Control | OFL | OFFICE - LARGE | Existing | CZ11 | Red Bluff Area (CZ11) |  |  |  | 1000 sf | 0.03654 | 0.023789 | 0.060329 | Control/1000 sf | 11050 | 12950 | 12950 | 0.0011632 | 0.0013632 | 0.0013632 | 576.64 | 678.4 | 678.4 | 11050 | 12950 | 12950 | 0.0011632 | 0.0013632 | 0.0013632 | 0 | 0 | 0 |  | 15 | 15 | 15 | 5 | 0.5 | 1000 | 0 | 0 | 0 | 0 | 0 | 0 | 0 | 0 | 1 | 1 | 0 | 0 | [7 empty] | Medium (2008) | Medium (2008) | Medium (2008) | None
M-095 | HVAC - Energy Management System | PGE | COM | Electric | COMHVAC - Energy Management System | EMS | No EMS | No EMS | WholeBlg | WholeBlg | HV_Tech | EMS |  | 0 | 0 | 1 | 0.85 |  | NA | 1 | NA | Control | OFL | OFFICE - LARGE | New | CZ11 | Red Bluff Area (CZ11) |  |  |  | 1000 sf | 0.03654 | 0.023789 | 0.060329 | Control/1000 sf | 11050 | 12950 | 12950 | 0.0011632 | 0.0013632 | 0.0013632 | 576.64 | 678.4 | 678.4 | 11050 | 12950 | 12950 | 0.0011632 | 0.0013632 | 0.0013632 | 0 | 0 | 0 |  | 15 | 15 | 15 | 5 | 0.5 | 1000 | 0 | 0 | 0 | 0 | 0 | 0 | 0 | 0 | 1 | 1 | 0 | 0 | [7 empty] | Medium (2008) | Medium (2008) | Medium (2008) | None
M-095 | HVAC - Energy Management System | PGE | COM | Electric | COMHVAC - Energy Management System | EMS | No EMS | No EMS | WholeBlg | WholeBlg | HV_Tech | EMS |  | 0 | 0 | 1 | 0.85 |  | NA | 1 | NA | Control | OFL | OFFICE - LARGE | Existing | CZ12 | Sacramento Area (CZ12) |  |  |  | 1000 sf | 0.03654 | 0.023789 | 0.060329 | Control/1000 sf | 11050 | 12950 | 12950 | 0.0011632 | 0.0013632 | 0.0013632 | 576.64 | 678.4 | 678.4 | 11050 | 12950 | 12950 | 0.0011632 | 0.0013632 | 0.0013632 | 0 | 0 | 0 |  | 15 | 15 | 15 | 5 | 0.5 | 1000 | 0 | 0 | 0 | 0 | 0 | 0 | 0 | 0 | 1 | 1 | 0 | 0 | [7 empty] | Medium (2008) | Medium (2008) | Medium (2008) | None
M-095 | HVAC - Energy Management System | PGE | COM | Electric | COMHVAC - Energy Management System | EMS | No EMS | No EMS | WholeBlg | WholeBlg | HV_Tech | EMS |  | 0 | 0 | 1 | 0.85 |  | NA | 1 | NA | Control | OFL | OFFICE - LARGE | New | CZ12 | Sacramento Area (CZ12) |  |  |  | 1000 sf | 0.03654 | 0.023789 | 0.060329 | Control/1000 sf | 11050 | 12950 | 12950 | 0.0011632 | 0.0013632 | 0.0013632 | 576.64 | 678.4 | 678.4 | 11050 | 12950 | 12950 | 0.0011632 | 0.0013632 | 0.0013632 | 0 | 0 | 0 |  | 15 | 15 | 15 | 5 | 0.5 | 1000 | 0 | 0 | 0 | 0 | 0 | 0 | 0 | 0 | 1 | 1 | 0 | 0 | [7 empty] | Medium (2008) | Medium (2008) | Medium (2008) | None
M-095 | HVAC - Energy Management System | PGE | COM | Electric | COMHVAC - Energy Management System | EMS | No EMS | No EMS | WholeBlg | WholeBlg | HV_Tech | EMS |  | 0 | 0 | 1 | 0.85 |  | NA | 1 | NA | Control | OFL | OFFICE - LARGE | Existing | CZ13 | Fresno Area (CZ13) |  |  |  | 1000 sf | 0.03654 | 0.023789 | 0.060329 | Control/1000 sf | 11050 | 12950 | 12950 | 0.0011632 | 0.0013632 | 0.0013632 | 576.64 | 678.4 | 678.4 | 11050 | 12950 | 12950 | 0.0011632 | 0.0013632 | 0.0013632 | 0 | 0 | 0 |  | 15 | 15 | 15 | 5 | 0.5 | 1000 | 0 | 0 | 0 | 0 | 0 | 0 | 0 | 0 | 1 | 1 | 0 | 0 | [7 empty] | Medium (2008) | Medium (2008) | Medium (2008) | None
M-095 | HVAC - Energy Management System | PGE | COM | Electric | COMHVAC - Energy Management System | EMS | No EMS | No EMS | WholeBlg | WholeBlg | HV_Tech | EMS |  | 0 | 0 | 1 | 0.85 |  | NA | 1 | NA | Control | OFL | OFFICE - LARGE | New | CZ13 | Fresno Area (CZ13) |  |  |  | 1000 sf | 0.03654 | 0.023789 | 0.060329 | Control/1000 sf | 11050 | 12950 | 12950 | 0.0011632 | 0.0013632 | 0.0013632 | 576.64 | 678.4 | 678.4 | 11050 | 12950 | 12950 | 0.0011632 | 0.0013632 | 0.0013632 | 0 | 0 | 0 |  | 15 | 15 | 15 | 5 | 0.5 | 1000 | 0 | 0 | 0 | 0 | 0 | 0 | 0 | 0 | 1 | 1 | 0 | 0 | [7 empty] | Medium (2008) | Medium (2008) | Medium (2008) | None
M-095 | HVAC - Energy Management System | PGE | COM | Electric | COMHVAC - Energy Management System | EMS | No EMS | No EMS | WholeBlg | WholeBlg | HV_Tech | EMS |  | 0 | 0 | 1 | 0.85 |  | NA | 1 | NA | Control | OFL | OFFICE - LARGE | Existing | CZ16 | Mount Shasta Area (CZ16) |  |  |  | 1000 sf | 0.03654 | 0.023789 | 0.060329 | Control/1000 sf | 11050 | 12950 | 12950 | 0.0011632 | 0.0013632 | 0.0013632 | 576.64 | 678.4 | 678.4 | 11050 | 12950 | 12950 | 0.0011632 | 0.0013632 | 0.0013632 | 0 | 0 | 0 |  | 15 | 15 | 15 | 5 | 0.5 | 1000 | 0 | 0 | 0 | 0 | 0 | 0 | 0 | 0 | 1 | 1 | 0 | 0 | [7 empty] | Medium (2008) | Medium (2008) | Medium (2008) | None
M-095 | HVAC - Energy Management System | PGE | COM | Electric | COMHVAC - Energy Management System | EMS | No EMS | No EMS | WholeBlg | WholeBlg | HV_Tech | EMS |  | 0 | 0 | 1 | 0.85 |  | NA | 1 | NA | Control | OFL | OFFICE - LARGE | New | CZ16 | Mount Shasta Area (CZ16) |  |  |  | 1000 sf | 0.03654 | 0.023789 | 0.060329 | Control/1000 sf | 11050 | 12950 | 12950 | 0.0011632 | 0.0013632 | 0.0013632 | 576.64 | 678.4 | 678.4 | 11050 | 12950 | 12950 | 0.0011632 | 0.0013632 | 0.0013632 | 0 | 0 | 0 |  | 15 | 15 | 15 | 5 | 0.5 | 1000 | 0 | 0 | 0 | 0 | 0 | 0 | 0 | 0 | 1 | 1 | 0 | 0 | [7 empty] | Medium (2008) | Medium (2008) | Medium (2008) | None
M-095 | HVAC - Energy Management System | SCE | COM | Electric | COMHVAC - Energy Management System | EMS | No EMS | No EMS | WholeBlg | WholeBlg | HV_Tech | EMS |  | 0 | 0 | 1 | 0.85 |  | NA | 1 | NA | Control | OFL | OFFICE - LARGE | Existing | CZ05 | Santa Maria Area (CZ05) |  |  |  | 1000 sf | 0.035311 | 0.025018 | 0.060329 | Control/1000 sf | 11790 | 13690 | 13690 | 0.0012411 | 0.0014411 | 0.0014411 | 576.64 | 678.4 | 678.4 | 11790 | 13690 | 13690 | 0.0012411 | 0.0014411 | 0.0014411 | 0 | 0 | 0 |  | 15 | 15 | 15 | 5 | 0.5 | 1000 | 0 | 0 | 0 | 0 | 0 | 0 | 0 | 0 | 1 | 1 | 0 | 0 | [7 empty] | Medium (2008) | Medium (2008) | Medium (2008) | None
M-095 | HVAC - Energy Management System | SCE | COM | Electric | COMHVAC - Energy Management System | EMS | No EMS | No EMS | WholeBlg | WholeBlg | HV_Tech | EMS |  | 0 | 0 | 1 | 0.85 |  | NA | 1 | NA | Control | OFL | OFFICE - LARGE | New | CZ05 | Santa Maria Area (CZ05) |  |  |  | 1000 sf | 0.035311 | 0.025018 | 0.060329 | Control/1000 sf | 11790 | 13690 | 13690 | 0.0012411 | 0.0014411 | 0.0014411 | 576.64 | 678.4 | 678.4 | 11790 | 13690 | 13690 | 0.0012411 | 0.0014411 | 0.0014411 | 0 | 0 | 0 |  | 15 | 15 | 15 | 5 | 0.5 | 1000 | 0 | 0 | 0 | 0 | 0 | 0 | 0 | 0 | 1 | 1 | 0 | 0 | [7 empty] | Medium (2008) | Medium (2008) | Medium (2008) | None
M-095 | HVAC - Energy Management System | SCE | COM | Electric | COMHVAC - Energy Management System | EMS | No EMS | No EMS | WholeBlg | WholeBlg | HV_Tech | EMS |  | 0 | 0 | 1 | 0.85 |  | NA | 1 | NA | Control | OFL | OFFICE - LARGE | Existing | CZ06 | Los Angeles Area (CZ06) |  |  |  | 1000 sf | 0.035311 | 0.025018 | 0.060329 | Control/1000 sf | 11790 | 13690 | 13690 | 0.0012411 | 0.0014411 | 0.0014411 | 576.64 | 678.4 | 678.4 | 11790 | 13690 | 13690 | 0.0012411 | 0.0014411 | 0.0014411 | 0 | 0 | 0 |  | 15 | 15 | 15 | 5 | 0.5 | 1000 | 0 | 0 | 0 | 0 | 0 | 0 | 0 | 0 | 1 | 1 | 0 | 0 | [7 empty] | Medium (2008) | Medium (2008) | Medium (2008) | None
M-095 | HVAC - Energy Management System | SCE | COM | Electric | COMHVAC - Energy Management System | EMS | No EMS | No EMS | WholeBlg | WholeBlg | HV_Tech | EMS |  | 0 | 0 | 1 | 0.85 |  | NA | 1 | NA | Control | OFL | OFFICE - LARGE | New | CZ06 | Los Angeles Area (CZ06) |  |  |  | 1000 sf | 0.035311 | 0.025018 | 0.060329 | Control/1000 sf | 11790 | 13690 | 13690 | 0.0012411 | 0.0014411 | 0.0014411 | 576.64 | 678.4 | 678.4 | 11790 | 13690 | 13690 | 0.0012411 | 0.0014411 | 0.0014411 | 0 | 0 | 0 |  | 15 | 15 | 15 | 5 | 0.5 | 1000 | 0 | 0 | 0 | 0 | 0 | 0 | 0 | 0 | 1 | 1 | 0 | 0 | [7 empty] | Medium (2008) | Medium (2008) | Medium (2008) | None
M-095 | HVAC - Energy Management System | SCE | COM | Electric | COMHVAC - Energy Management System | EMS | No EMS | No EMS | WholeBlg | WholeBlg | HV_Tech | EMS |  | 0 | 0 | 1 | 0.85 |  | NA | 1 | NA | Control | OFL | OFFICE - LARGE | Existing | CZ08 | El Toro Area (CZ08) |  |  |  | 1000 sf | 0.035311 | 0.025018 | 0.060329 | Control/1000 sf | 11790 | 13690 | 13690 | 0.0012411 | 0.0014411 | 0.0014411 | 576.64 | 678.4 | 678.4 | 11790 | 13690 | 13690 | 0.0012411 | 0.0014411 | 0.0014411 | 0 | 0 | 0 |  | 15 | 15 | 15 | 5 | 0.5 | 1000 | 0 | 0 | 0 | 0 | 0 | 0 | 0 | 0 | 1 | 1 | 0 | 0 | [7 empty] | Medium (2008) | Medium (2008) | Medium (2008) | None
M-095 | HVAC - Energy Management System | SCE | COM | Electric | COMHVAC - Energy Management System | EMS | No EMS | No EMS | WholeBlg | WholeBlg | HV_Tech | EMS |  | 0 | 0 | 1 | 0.85 |  | NA | 1 | NA | Control | OFL | OFFICE - LARGE | New | CZ08 | El Toro Area (CZ08) |  |  |  | 1000 sf | 0.035311 | 0.025018 | 0.060329 | Control/1000 sf | 11790 | 13690 | 13690 | 0.0012411 | 0.0014411 | 0.0014411 | 576.64 | 678.4 | 678.4 | 11790 | 13690 | 13690 | 0.0012411 | 0.0014411 | 0.0014411 | 0 | 0 | 0 |  | 15 | 15 | 15 | 5 | 0.5 | 1000 | 0 | 0 | 0 | 0 | 0 | 0 | 0 | 0 | 1 | 1 | 0 | 0 | [7 empty] | Medium (2008) | Medium (2008) | Medium (2008) | None
M-095 | HVAC - Energy Management System | SCE | COM | Electric | COMHVAC - Energy Management System | EMS | No EMS | No EMS | WholeBlg | WholeBlg | HV_Tech | EMS |  | 0 | 0 | 1 | 0.85 |  | NA | 1 | NA | Control | OFL | OFFICE - LARGE | Existing | CZ09 | Pasadena Area (CZ09) |  |  |  | 1000 sf | 0.035311 | 0.025018 | 0.060329 | Control/1000 sf | 11790 | 13690 | 13690 | 0.0012411 | 0.0014411 | 0.0014411 | 576.64 | 678.4 | 678.4 | 11790 | 13690 | 13690 | 0.0012411 | 0.0014411 | 0.0014411 | 0 | 0 | 0 |  | 15 | 15 | 15 | 5 | 0.5 | 1000 | 0 | 0 | 0 | 0 | 0 | 0 | 0 | 0 | 1 | 1 | 0 | 0 | [7 empty] | Medium (2008) | Medium (2008) | Medium (2008) | None
M-095 | HVAC - Energy Management System | SCE | COM | Electric | COMHVAC - Energy Management System | EMS | No EMS | No EMS | WholeBlg | WholeBlg | HV_Tech | EMS |  | 0 | 0 | 1 | 0.85 |  | NA | 1 | NA | Control | OFL | OFFICE - LARGE | New | CZ09 | Pasadena Area (CZ09) |  |  |  | 1000 sf | 0.035311 | 0.025018 | 0.060329 | Control/1000 sf | 11790 | 13690 | 13690 | 0.0012411 | 0.0014411 | 0.0014411 | 576.64 | 678.4 | 678.4 | 11790 | 13690 | 13690 | 0.0012411 | 0.0014411 | 0.0014411 | 0 | 0 | 0 |  | 15 | 15 | 15 | 5 | 0.5 | 1000 | 0 | 0 | 0 | 0 | 0 | 0 | 0 | 0 | 1 | 1 | 0 | 0 | [7 empty] | Medium (2008) | Medium (2008) | Medium (2008) | None
M-095 | HVAC - Energy Management System | SCE | COM | Electric | COMHVAC - Energy Management System | EMS | No EMS | No EMS | WholeBlg | WholeBlg | HV_Tech | EMS |  | 0 | 0 | 1 | 0.85 |  | NA | 1 | NA | Control | OFL | OFFICE - LARGE | Existing | CZ10 | San Bernardino Area (CZ10) |  |  |  | 1000 sf | 0.035311 | 0.025018 | 0.060329 | Control/1000 sf | 11790 | 13690 | 13690 | 0.0012411 | 0.0014411 | 0.0014411 | 576.64 | 678.4 | 678.4 | 11790 | 13690 | 13690 | 0.0012411 | 0.0014411 | 0.0014411 | 0 | 0 | 0 |  | 15 | 15 | 15 | 5 | 0.5 | 1000 | 0 | 0 | 0 | 0 | 0 | 0 | 0 | 0 | 1 | 1 | 0 | 0 | [7 empty] | Medium (2008) | Medium (2008) | Medium (2008) | None
M-095 | HVAC - Energy Management System | SCE | COM | Electric | COMHVAC - Energy Management System | EMS | No EMS | No EMS | WholeBlg | WholeBlg | HV_Tech | EMS |  | 0 | 0 | 1 | 0.85 |  | NA | 1 | NA | Control | OFL | OFFICE - LARGE | New | CZ10 | San Bernardino Area (CZ10) |  |  |  | 1000 sf | 0.035311 | 0.025018 | 0.060329 | Control/1000 sf | 11790 | 13690 | 13690 | 0.0012411 | 0.0014411 | 0.0014411 | 576.64 | 678.4 | 678.4 | 11790 | 13690 | 13690 | 0.0012411 | 0.0014411 | 0.0014411 | 0 | 0 | 0 |  | 15 | 15 | 15 | 5 | 0.5 | 1000 | 0 | 0 | 0 | 0 | 0 | 0 | 0 | 0 | 1 | 1 | 0 | 0 | [7 empty] | Medium (2008) | Medium (2008) | Medium (2008) | None
M-095 | HVAC - Energy Management System | SCE | COM | Electric | COMHVAC - Energy Management System | EMS | No EMS | No EMS | WholeBlg | WholeBlg | HV_Tech | EMS |  | 0 | 0 | 1 | 0.85 |  | NA | 1 | NA | Control | OFL | OFFICE - LARGE | Existing | CZ13 | Fresno Area (CZ13) |  |  |  | 1000 sf | 0.035311 | 0.025018 | 0.060329 | Control/1000 sf | 11790 | 13690 | 13690 | 0.0012411 | 0.0014411 | 0.0014411 | 576.64 | 678.4 | 678.4 | 11790 | 13690 | 13690 | 0.0012411 | 0.0014411 | 0.0014411 | 0 | 0 | 0 |  | 15 | 15 | 15 | 5 | 0.5 | 1000 | 0 | 0 | 0 | 0 | 0 | 0 | 0 | 0 | 1 | 1 | 0 | 0 | [7 empty] | Medium (2008) | Medium (2008) | Medium (2008) | None
M-095 | HVAC - Energy Management System | SCE | COM | Electric | COMHVAC - Energy Management System | EMS | No EMS | No EMS | WholeBlg | WholeBlg | HV_Tech | EMS |  | 0 | 0 | 1 | 0.85 |  | NA | 1 | NA | Control | OFL | OFFICE - LARGE | New | CZ13 | Fresno Area (CZ13) |  |  |  | 1000 sf | 0.035311 | 0.025018 | 0.060329 | Control/1000 sf | 11790 | 13690 | 13690 | 0.0012411 | 0.0014411 | 0.0014411 | 576.64 | 678.4 | 678.4 | 11790 | 13690 | 13690 | 0.0012411 | 0.0014411 | 0.0014411 | 0 | 0 | 0 |  | 15 | 15 | 15 | 5 | 0.5 | 1000 | 0 | 0 | 0 | 0 | 0 | 0 | 0 | 0 | 1 | 1 | 0 | 0 | [7 empty] | Medium (2008) | Medium (2008) | Medium (2008) | None
M-095 | HVAC - Energy Management System | SCE | COM | Electric | COMHVAC - Energy Management System | EMS | No EMS | No EMS | WholeBlg | WholeBlg | HV_Tech | EMS |  | 0 | 0 | 1 | 0.85 |  | NA | 1 | NA | Control | OFL | OFFICE - LARGE | Existing | CZ14 | China Lake Area (CZ14) |  |  |  | 1000 sf | 0.035311 | 0.025018 | 0.060329 | Control/1000 sf | 11790 | 13690 | 13690 | 0.0012411 | 0.0014411 | 0.0014411 | 576.64 | 678.4 | 678.4 | 11790 | 13690 | 13690 | 0.0012411 | 0.0014411 | 0.0014411 | 0 | 0 | 0 |  | 15 | 15 | 15 | 5 | 0.5 | 1000 | 0 | 0 | 0 | 0 | 0 | 0 | 0 | 0 | 1 | 1 | 0 | 0 | [7 empty] | Medium (2008) | Medium (2008) | Medium (2008) | None
M-095 | HVAC - Energy Management System | SCE | COM | Electric | COMHVAC - Energy Management System | EMS | No EMS | No EMS | WholeBlg | WholeBlg | HV_Tech | EMS |  | 0 | 0 | 1 | 0.85 |  | NA | 1 | NA | Control | OFL | OFFICE - LARGE | New | CZ14 | China Lake Area (CZ14) |  |  |  | 1000 sf | 0.035311 | 0.025018 | 0.060329 | Control/1000 sf | 11790 | 13690 | 13690 | 0.0012411 | 0.0014411 | 0.0014411 | 576.64 | 678.4 | 678.4 | 11790 | 13690 | 13690 | 0.0012411 | 0.0014411 | 0.0014411 | 0 | 0 | 0 |  | 15 | 15 | 15 | 5 | 0.5 | 1000 | 0 | 0 | 0 | 0 | 0 | 0 | 0 | 0 | 1 | 1 | 0 | 0 | [7 empty] | Medium (2008) | Medium (2008) | Medium (2008) | None
M-095 | HVAC - Energy Management System | SCE | COM | Electric | COMHVAC - Energy Management System | EMS | No EMS | No EMS | WholeBlg | WholeBlg | HV_Tech | EMS |  | 0 | 0 | 1 | 0.85 |  | NA | 1 | NA | Control | OFL | OFFICE - LARGE | Existing | CZ15 | Blythe Area (CZ15) |  |  |  | 1000 sf | 0.035311 | 0.025018 | 0.060329 | Control/1000 sf | 11790 | 13690 | 13690 | 0.0012411 | 0.0014411 | 0.0014411 | 576.64 | 678.4 | 678.4 | 11790 | 13690 | 13690 | 0.0012411 | 0.0014411 | 0.0014411 | 0 | 0 | 0 |  | 15 | 15 | 15 | 5 | 0.5 | 1000 | 0 | 0 | 0 | 0 | 0 | 0 | 0 | 0 | 1 | 1 | 0 | 0 | [7 empty] | Medium (2008) | Medium (2008) | Medium (2008) | None
M-095 | HVAC - Energy Management System | SCE | COM | Electric | COMHVAC - Energy Management System | EMS | No EMS | No EMS | WholeBlg | WholeBlg | HV_Tech | EMS |  | 0 | 0 | 1 | 0.85 |  | NA | 1 | NA | Control | OFL | OFFICE - LARGE | New | CZ15 | Blythe Area (CZ15) |  |  |  | 1000 sf | 0.035311 | 0.025018 | 0.060329 | Control/1000 sf | 11790 | 13690 | 13690 | 0.0012411 | 0.0014411 | 0.0014411 | 576.64 | 678.4 | 678.4 | 11790 | 13690 | 13690 | 0.0012411 | 0.0014411 | 0.0014411 | 0 | 0 | 0 |  | 15 | 15 | 15 | 5 | 0.5 | 1000 | 0 | 0 | 0 | 0 | 0 | 0 | 0 | 0 | 1 | 1 | 0 | 0 | [7 empty] | Medium (2008) | Medium (2008) | Medium (2008) | None
M-095 | HVAC - Energy Management System | SCE | COM | Electric | COMHVAC - Energy Management System | EMS | No EMS | No EMS | WholeBlg | WholeBlg | HV_Tech | EMS |  | 0 | 0 | 1 | 0.85 |  | NA | 1 | NA | Control | OFL | OFFICE - LARGE | Existing | CZ16 | Mount Shasta Area (CZ16) |  |  |  | 1000 sf | 0.035311 | 0.025018 | 0.060329 | Control/1000 sf | 11790 | 13690 | 13690 | 0.0012411 | 0.0014411 | 0.0014411 | 576.64 | 678.4 | 678.4 | 11790 | 13690 | 13690 | 0.0012411 | 0.0014411 | 0.0014411 | 0 | 0 | 0 |  | 15 | 15 | 15 | 5 | 0.5 | 1000 | 0 | 0 | 0 | 0 | 0 | 0 | 0 | 0 | 1 | 1 | 0 | 0 | [7 empty] | Medium (2008) | Medium (2008) | Medium (2008) | None
M-095 | HVAC - Energy Management System | SCE | COM | Electric | COMHVAC - Energy Management System | EMS | No EMS | No EMS | WholeBlg | WholeBlg | HV_Tech | EMS |  | 0 | 0 | 1 | 0.85 |  | NA | 1 | NA | Control | OFL | OFFICE - LARGE | New | CZ16 | Mount Shasta Area (CZ16) |  |  |  | 1000 sf | 0.035311 | 0.025018 | 0.060329 | Control/1000 sf | 11790 | 13690 | 13690 | 0.0012411 | 0.0014411 | 0.0014411 | 576.64 | 678.4 | 678.4 | 11790 | 13690 | 13690 | 0.0012411 | 0.0014411 | 0.0014411 | 0 | 0 | 0 |  | 15 | 15 | 15 | 5 | 0.5 | 1000 | 0 | 0 | 0 | 0 | 0 | 0 | 0 | 0 | 1 | 1 | 0 | 0 | [7 empty] | Medium (2008) | Medium (2008) | Medium (2008) | None
M-095 | HVAC - Energy Management System | SCG | COM | Gas | COMHVAC - Energy Management System | EMS | No EMS | No EMS | WholeBlg | WholeBlg | HV_Tech | EMS |  | 0 | 0 | 1 | 0.85 |  | NA | 1 | NA | Control | OFL | OFFICE - LARGE | Existing | CZ05 | Santa Maria Area (CZ05) |  |  |  | 1000 sf | 0.037777 | 0.022552 | 0.060329 | Control/1000 sf | 11790 | 13690 | 13690 | 0.0012411 | 0.0014411 | 0.0014411 | 576.64 | 678.4 | 678.4 | 11790 | 13690 | 13690 | 0.0012411 | 0.0014411 | 0.0014411 | 576.64 | 678.4 | 678.4 |  | 15 | 15 | 15 | 5 | 0.5 | 1000 | 0 | 0 | 0 | 0 | 0 | 0 | 0 | 0 | 1 | 1 | 0 | 0 | [7 empty] | Medium (2008) | Medium (2008) | Medium (2008) | None
M-095 | HVAC - Energy Management System | SCG | COM | Gas | COMHVAC - Energy Management System | EMS | No EMS | No EMS | WholeBlg | WholeBlg | HV_Tech | EMS |  | 0 | 0 | 1 | 0.85 |  | NA | 1 | NA | Control | OFL | OFFICE - LARGE | New | CZ05 | Santa Maria Area (CZ05) |  |  |  | 1000 sf | 0.037777 | 0.022552 | 0.060329 | Control/1000 sf | 11790 | 13690 | 13690 | 0.0012411 | 0.0014411 | 0.0014411 | 576.64 | 678.4 | 678.4 | 11790 | 13690 | 13690 | 0.0012411 | 0.0014411 | 0.0014411 | 576.64 | 678.4 | 678.4 |  | 15 | 15 | 15 | 5 | 0.5 | 1000 | 0 | 0 | 0 | 0 | 0 | 0 | 0 | 0 | 1 | 1 | 0 | 0 | [7 empty] | Medium (2008) | Medium (2008) | Medium (2008) | None
M-095 | HVAC - Energy Management System | SCG | COM | Gas | COMHVAC - Energy Management System | EMS | No EMS | No EMS | WholeBlg | WholeBlg | HV_Tech | EMS |  | 0 | 0 | 1 | 0.85 |  | NA | 1 | NA | Control | OFL | OFFICE - LARGE | Existing | CZ06 | Los Angeles Area (CZ06) |  |  |  | 1000 sf | 0.037777 | 0.022552 | 0.060329 | Control/1000 sf | 11790 | 13690 | 13690 | 0.0012411 | 0.0014411 | 0.0014411 | 576.64 | 678.4 | 678.4 | 11790 | 13690 | 13690 | 0.0012411 | 0.0014411 | 0.0014411 | 576.64 | 678.4 | 678.4 |  | 15 | 15 | 15 | 5 | 0.5 | 1000 | 0 | 0 | 0 | 0 | 0 | 0 | 0 | 0 | 1 | 1 | 0 | 0 | [7 empty] | Medium (2008) | Medium (2008) | Medium (2008) | None
M-095 | HVAC - Energy Management System | SCG | COM | Gas | COMHVAC - Energy Management System | EMS | No EMS | No EMS | WholeBlg | WholeBlg | HV_Tech | EMS |  | 0 | 0 | 1 | 0.85 |  | NA | 1 | NA | Control | OFL | OFFICE - LARGE | New | CZ06 | Los Angeles Area (CZ06) |  |  |  | 1000 sf | 0.037777 | 0.022552 | 0.060329 | Control/1000 sf | 11790 | 13690 | 13690 | 0.0012411 | 0.0014411 | 0.0014411 | 576.64 | 678.4 | 678.4 | 11790 | 13690 | 13690 | 0.0012411 | 0.0014411 | 0.0014411 | 576.64 | 678.4 | 678.4 |  | 15 | 15 | 15 | 5 | 0.5 | 1000 | 0 | 0 | 0 | 0 | 0 | 0 | 0 | 0 | 1 | 1 | 0 | 0 | [7 empty] | Medium (2008) | Medium (2008) | Medium (2008) | None
M-095 | HVAC - Energy Management System | SCG | COM | Gas | COMHVAC - Energy Management System | EMS | No EMS | No EMS | WholeBlg | WholeBlg | HV_Tech | EMS |  | 0 | 0 | 1 | 0.85 |  | NA | 1 | NA | Control | OFL | OFFICE - LARGE | Existing | CZ08 | El Toro Area (CZ08) |  |  |  | 1000 sf | 0.037777 | 0.022552 | 0.060329 | Control/1000 sf | 11790 | 13690 | 13690 | 0.0012411 | 0.0014411 | 0.0014411 | 576.64 | 678.4 | 678.4 | 11790 | 13690 | 13690 | 0.0012411 | 0.0014411 | 0.0014411 | 576.64 | 678.4 | 678.4 |  | 15 | 15 | 15 | 5 | 0.5 | 1000 | 0 | 0 | 0 | 0 | 0 | 0 | 0 | 0 | 1 | 1 | 0 | 0 | [7 empty] | Medium (2008) | Medium (2008) | Medium (2008) | None
M-095 | HVAC - Energy Management System | SCG | COM | Gas | COMHVAC - Energy Management System | EMS | No EMS | No EMS | WholeBlg | WholeBlg | HV_Tech | EMS |  | 0 | 0 | 1 | 0.85 |  | NA | 1 | NA | Control | OFL | OFFICE - LARGE | New | CZ08 | El Toro Area (CZ08) |  |  |  | 1000 sf | 0.037777 | 0.022552 | 0.060329 | Control/1000 sf | 11790 | 13690 | 13690 | 0.0012411 | 0.0014411 | 0.0014411 | 576.64 | 678.4 | 678.4 | 11790 | 13690 | 13690 | 0.0012411 | 0.0014411 | 0.0014411 | 576.64 | 678.4 | 678.4 |  | 15 | 15 | 15 | 5 | 0.5 | 1000 | 0 | 0 | 0 | 0 | 0 | 0 | 0 | 0 | 1 | 1 | 0 | 0 | [7 empty] | Medium (2008) | Medium (2008) | Medium (2008) | None
M-095 | HVAC - Energy Management System | SCG | COM | Gas | COMHVAC - Energy Management System | EMS | No EMS | No EMS | WholeBlg | WholeBlg | HV_Tech | EMS |  | 0 | 0 | 1 | 0.85 |  | NA | 1 | NA | Control | OFL | OFFICE - LARGE | Existing | CZ09 | Pasadena Area (CZ09) |  |  |  | 1000 sf | 0.037777 | 0.022552 | 0.060329 | Control/1000 sf | 11790 | 13690 | 13690 | 0.0012411 | 0.0014411 | 0.0014411 | 576.64 | 678.4 | 678.4 | 11790 | 13690 | 13690 | 0.0012411 | 0.0014411 | 0.0014411 | 576.64 | 678.4 | 678.4 |  | 15 | 15 | 15 | 5 | 0.5 | 1000 | 0 | 0 | 0 | 0 | 0 | 0 | 0 | 0 | 1 | 1 | 0 | 0 | [7 empty] | Medium (2008) | Medium (2008) | Medium (2008) | None
M-095 | HVAC - Energy Management System | SCG | COM | Gas | COMHVAC - Energy Management System | EMS | No EMS | No EMS | WholeBlg | WholeBlg | HV_Tech | EMS |  | 0 | 0 | 1 | 0.85 |  | NA | 1 | NA | Control | OFL | OFFICE - LARGE | New | CZ09 | Pasadena Area (CZ09) |  |  |  | 1000 sf | 0.037777 | 0.022552 | 0.060329 | Control/1000 sf | 11790 | 13690 | 13690 | 0.0012411 | 0.0014411 | 0.0014411 | 576.64 | 678.4 | 678.4 | 11790 | 13690 | 13690 | 0.0012411 | 0.0014411 | 0.0014411 | 576.64 | 678.4 | 678.4 |  | 15 | 15 | 15 | 5 | 0.5 | 1000 | 0 | 0 | 0 | 0 | 0 | 0 | 0 | 0 | 1 | 1 | 0 | 0 | [7 empty] | Medium (2008) | Medium (2008) | Medium (2008) | None
M-095 | HVAC - Energy Management System | SCG | COM | Gas | COMHVAC - Energy Management System | EMS | No EMS | No EMS | WholeBlg | WholeBlg | HV_Tech | EMS |  | 0 | 0 | 1 | 0.85 |  | NA | 1 | NA | Control | OFL | OFFICE - LARGE | Existing | CZ10 | San Bernardino Area (CZ10) |  |  |  | 1000 sf | 0.037777 | 0.022552 | 0.060329 | Control/1000 sf | 11790 | 13690 | 13690 | 0.0012411 | 0.0014411 | 0.0014411 | 576.64 | 678.4 | 678.4 | 11790 | 13690 | 13690 | 0.0012411 | 0.0014411 | 0.0014411 | 576.64 | 678.4 | 678.4 |  | 15 | 15 | 15 | 5 | 0.5 | 1000 | 0 | 0 | 0 | 0 | 0 | 0 | 0 | 0 | 1 | 1 | 0 | 0 | [7 empty] | Medium (2008) | Medium (2008) | Medium (2008) | None
M-095 | HVAC - Energy Management System | SCG | COM | Gas | COMHVAC - Energy Management System | EMS | No EMS | No EMS | WholeBlg | WholeBlg | HV_Tech | EMS |  | 0 | 0 | 1 | 0.85 |  | NA | 1 | NA | Control | OFL | OFFICE - LARGE | New | CZ10 | San Bernardino Area (CZ10) |  |  |  | 1000 sf | 0.037777 | 0.022552 | 0.060329 | Control/1000 sf | 11790 | 13690 | 13690 | 0.0012411 | 0.0014411 | 0.0014411 | 576.64 | 678.4 | 678.4 | 11790 | 13690 | 13690 | 0.0012411 | 0.0014411 | 0.0014411 | 576.64 | 678.4 | 678.4 |  | 15 | 15 | 15 | 5 | 0.5 | 1000 | 0 | 0 | 0 | 0 | 0 | 0 | 0 | 0 | 1 | 1 | 0 | 0 | [7 empty] | Medium (2008) | Medium (2008) | Medium (2008) | None
M-095 | HVAC - Energy Management System | SCG | COM | Gas | COMHVAC - Energy Management System | EMS | No EMS | No EMS | WholeBlg | WholeBlg | HV_Tech | EMS |  | 0 | 0 | 1 | 0.85 |  | NA | 1 | NA | Control | OFL | OFFICE - LARGE | Existing | CZ13 | Fresno Area (CZ13) |  |  |  | 1000 sf | 0.037777 | 0.022552 | 0.060329 | Control/1000 sf | 11790 | 13690 | 13690 | 0.0012411 | 0.0014411 | 0.0014411 | 576.64 | 678.4 | 678.4 | 11790 | 13690 | 13690 | 0.0012411 | 0.0014411 | 0.0014411 | 576.64 | 678.4 | 678.4 |  | 15 | 15 | 15 | 5 | 0.5 | 1000 | 0 | 0 | 0 | 0 | 0 | 0 | 0 | 0 | 1 | 1 | 0 | 0 | [7 empty] | Medium (2008) | Medium (2008) | Medium (2008) | None
M-095 | HVAC - Energy Management System | SCG | COM | Gas | COMHVAC - Energy Management System | EMS | No EMS | No EMS | WholeBlg | WholeBlg | HV_Tech | EMS |  | 0 | 0 | 1 | 0.85 |  | NA | 1 | NA | Control | OFL | OFFICE - LARGE | New | CZ13 | Fresno Area (CZ13) |  |  |  | 1000 sf | 0.037777 | 0.022552 | 0.060329 | Control/1000 sf | 11790 | 13690 | 13690 | 0.0012411 | 0.0014411 | 0.0014411 | 576.64 | 678.4 | 678.4 | 11790 | 13690 | 13690 | 0.0012411 | 0.0014411 | 0.0014411 | 576.64 | 678.4 | 678.4 |  | 15 | 15 | 15 | 5 | 0.5 | 1000 | 0 | 0 | 0 | 0 | 0 | 0 | 0 | 0 | 1 | 1 | 0 | 0 | [7 empty] | Medium (2008) | Medium (2008) | Medium (2008) | None
M-095 | HVAC - Energy Management System | SCG | COM | Gas | COMHVAC - Energy Management System | EMS | No EMS | No EMS | WholeBlg | WholeBlg | HV_Tech | EMS |  | 0 | 0 | 1 | 0.85 |  | NA | 1 | NA | Control | OFL | OFFICE - LARGE | Existing | CZ14 | China Lake Area (CZ14) |  |  |  | 1000 sf | 0.037777 | 0.022552 | 0.060329 | Control/1000 sf | 11790 | 13690 | 13690 | 0.0012411 | 0.0014411 | 0.0014411 | 576.64 | 678.4 | 678.4 | 11790 | 13690 | 13690 | 0.0012411 | 0.0014411 | 0.0014411 | 576.64 | 678.4 | 678.4 |  | 15 | 15 | 15 | 5 | 0.5 | 1000 | 0 | 0 | 0 | 0 | 0 | 0 | 0 | 0 | 1 | 1 | 0 | 0 | [7 empty] | Medium (2008) | Medium (2008) | Medium (2008) | None
M-095 | HVAC - Energy Management System | SCG | COM | Gas | COMHVAC - Energy Management System | EMS | No EMS | No EMS | WholeBlg | WholeBlg | HV_Tech | EMS |  | 0 | 0 | 1 | 0.85 |  | NA | 1 | NA | Control | OFL | OFFICE - LARGE | New | CZ14 | China Lake Area (CZ14) |  |  |  | 1000 sf | 0.037777 | 0.022552 | 0.060329 | Control/1000 sf | 11790 | 13690 | 13690 | 0.0012411 | 0.0014411 | 0.0014411 | 576.64 | 678.4 | 678.4 | 11790 | 13690 | 13690 | 0.0012411 | 0.0014411 | 0.0014411 | 576.64 | 678.4 | 678.4 |  | 15 | 15 | 15 | 5 | 0.5 | 1000 | 0 | 0 | 0 | 0 | 0 | 0 | 0 | 0 | 1 | 1 | 0 | 0 | [7 empty] | Medium (2008) | Medium (2008) | Medium (2008) | None
M-095 | HVAC - Energy Management System | SCG | COM | Gas | COMHVAC - Energy Management System | EMS | No EMS | No EMS | WholeBlg | WholeBlg | HV_Tech | EMS |  | 0 | 0 | 1 | 0.85 |  | NA | 1 | NA | Control | OFL | OFFICE - LARGE | Existing | CZ15 | Blythe Area (CZ15) |  |  |  | 1000 sf | 0.037777 | 0.022552 | 0.060329 | Control/1000 sf | 11790 | 13690 | 13690 | 0.0012411 | 0.0014411 | 0.0014411 | 576.64 | 678.4 | 678.4 | 11790 | 13690 | 13690 | 0.0012411 | 0.0014411 | 0.0014411 | 576.64 | 678.4 | 678.4 |  | 15 | 15 | 15 | 5 | 0.5 | 1000 | 0 | 0 | 0 | 0 | 0 | 0 | 0 | 0 | 1 | 1 | 0 | 0 | [7 empty] | Medium (2008) | Medium (2008) | Medium (2008) | None
M-095 | HVAC - Energy Management System | SCG | COM | Gas | COMHVAC - Energy Management System | EMS | No EMS | No EMS | WholeBlg | WholeBlg | HV_Tech | EMS |  | 0 | 0 | 1 | 0.85 |  | NA | 1 | NA | Control | OFL | OFFICE - LARGE | New | CZ15 | Blythe Area (CZ15) |  |  |  | 1000 sf | 0.037777 | 0.022552 | 0.060329 | Control/1000 sf | 11790 | 13690 | 13690 | 0.0012411 | 0.0014411 | 0.0014411 | 576.64 | 678.4 | 678.4 | 11790 | 13690 | 13690 | 0.0012411 | 0.0014411 | 0.0014411 | 576.64 | 678.4 | 678.4 |  | 15 | 15 | 15 | 5 | 0.5 | 1000 | 0 | 0 | 0 | 0 | 0 | 0 | 0 | 0 | 1 | 1 | 0 | 0 | [7 empty] | Medium (2008) | Medium (2008) | Medium (2008) | None
M-095 | HVAC - Energy Management System | SCG | COM | Gas | COMHVAC - Energy Management System | EMS | No EMS | No EMS | WholeBlg | WholeBlg | HV_Tech | EMS |  | 0 | 0 | 1 | 0.85 |  | NA | 1 | NA | Control | OFL | OFFICE - LARGE | Existing | CZ16 | Mount Shasta Area (CZ16) |  |  |  | 1000 sf | 0.037777 | 0.022552 | 0.060329 | Control/1000 sf | 11790 | 13690 | 13690 | 0.0012411 | 0.0014411 | 0.0014411 | 576.64 | 678.4 | 678.4 | 11790 | 13690 | 13690 | 0.0012411 | 0.0014411 | 0.0014411 | 576.64 | 678.4 | 678.4 |  | 15 | 15 | 15 | 5 | 0.5 | 1000 | 0 | 0 | 0 | 0 | 0 | 0 | 0 | 0 | 1 | 1 | 0 | 0 | [7 empty] | Medium (2008) | Medium (2008) | Medium (2008) | None
M-095 | HVAC - Energy Management System | SCG | COM | Gas | COMHVAC - Energy Management System | EMS | No EMS | No EMS | WholeBlg | WholeBlg | HV_Tech | EMS |  | 0 | 0 | 1 | 0.85 |  | NA | 1 | NA | Control | OFL | OFFICE - LARGE | New | CZ16 | Mount Shasta Area (CZ16) |  |  |  | 1000 sf | 0.037777 | 0.022552 | 0.060329 | Control/1000 sf | 11790 | 13690 | 13690 | 0.0012411 | 0.0014411 | 0.0014411 | 576.64 | 678.4 | 678.4 | 11790 | 13690 | 13690 | 0.0012411 | 0.0014411 | 0.0014411 | 576.64 | 678.4 | 678.4 |  | 15 | 15 | 15 | 5 | 0.5 | 1000 | 0 | 0 | 0 | 0 | 0 | 0 | 0 | 0 | 1 | 1 | 0 | 0 | [7 empty] | Medium (2008) | Medium (2008) | Medium (2008) | None
M-095 | HVAC - Energy Management System | SDGE | COM | Electric | COMHVAC - Energy Management System | EMS | No EMS | No EMS | WholeBlg | WholeBlg | HV_Tech | EMS |  | 0 | 0 | 1 | 0.85 |  | NA | 1 | NA | Control | OFL | OFFICE - LARGE | Existing | CZ06 | Los Angeles Area (CZ06) |  |  |  | 1000 sf | 0.035311 | 0.025018 | 0.060329 | Control/1000 sf | 12740 | 14640 | 14640 | 0.0013411 | 0.0015411 | 0.0015411 | 576.64 | 678.4 | 678.4 | 12740 | 14640 | 14640 | 0.0013411 | 0.0015411 | 0.0015411 | 0 | 0 | 0 |  | 15 | 15 | 15 | 5 | 0.5 | 1000 | 0 | 0 | 0 | 0 | 0 | 0 | 0 | 0 | 1 | 1 | 0 | 0 | [7 empty] | Medium (2008) | Medium (2008) | Medium (2008) | None
M-095 | HVAC - Energy Management System | SDGE | COM | Electric | COMHVAC - Energy Management System | EMS | No EMS | No EMS | WholeBlg | WholeBlg | HV_Tech | EMS |  | 0 | 0 | 1 | 0.85 |  | NA | 1 | NA | Control | OFL | OFFICE - LARGE | New | CZ06 | Los Angeles Area (CZ06) |  |  |  | 1000 sf | 0.035311 | 0.025018 | 0.060329 | Control/1000 sf | 12740 | 14640 | 14640 | 0.0013411 | 0.0015411 | 0.0015411 | 576.64 | 678.4 | 678.4 | 12740 | 14640 | 14640 | 0.0013411 | 0.0015411 | 0.0015411 | 0 | 0 | 0 |  | 15 | 15 | 15 | 5 | 0.5 | 1000 | 0 | 0 | 0 | 0 | 0 | 0 | 0 | 0 | 1 | 1 | 0 | 0 | [7 empty] | Medium (2008) | Medium (2008) | Medium (2008) | None
M-095 | HVAC - Energy Management System | SDGE | COM | Electric | COMHVAC - Energy Management System | EMS | No EMS | No EMS | WholeBlg | WholeBlg | HV_Tech | EMS |  | 0 | 0 | 1 | 0.85 |  | NA | 1 | NA | Control | OFL | OFFICE - LARGE | Existing | CZ07 | San Diego Area (CZ07) |  |  |  | 1000 sf | 0.035311 | 0.025018 | 0.060329 | Control/1000 sf | 12740 | 14640 | 14640 | 0.0013411 | 0.0015411 | 0.0015411 | 576.64 | 678.4 | 678.4 | 12740 | 14640 | 14640 | 0.0013411 | 0.0015411 | 0.0015411 | 0 | 0 | 0 |  | 15 | 15 | 15 | 5 | 0.5 | 1000 | 0 | 0 | 0 | 0 | 0 | 0 | 0 | 0 | 1 | 1 | 0 | 0 | [7 empty] | Medium (2008) | Medium (2008) | Medium (2008) | None
M-095 | HVAC - Energy Management System | SDGE | COM | Electric | COMHVAC - Energy Management System | EMS | No EMS | No EMS | WholeBlg | WholeBlg | HV_Tech | EMS |  | 0 | 0 | 1 | 0.85 |  | NA | 1 | NA | Control | OFL | OFFICE - LARGE | New | CZ07 | San Diego Area (CZ07) |  |  |  | 1000 sf | 0.035311 | 0.025018 | 0.060329 | Control/1000 sf | 12740 | 14640 | 14640 | 0.0013411 | 0.0015411 | 0.0015411 | 576.64 | 678.4 | 678.4 | 12740 | 14640 | 14640 | 0.0013411 | 0.0015411 | 0.0015411 | 0 | 0 | 0 |  | 15 | 15 | 15 | 5 | 0.5 | 1000 | 0 | 0 | 0 | 0 | 0 | 0 | 0 | 0 | 1 | 1 | 0 | 0 | [7 empty] | Medium (2008) | Medium (2008) | Medium (2008) | None
M-095 | HVAC - Energy Management System | SDGE | COM | Electric | COMHVAC - Energy Management System | EMS | No EMS | No EMS | WholeBlg | WholeBlg | HV_Tech | EMS |  | 0 | 0 | 1 | 0.85 |  | NA | 1 | NA | Control | OFL | OFFICE - LARGE | Existing | CZ08 | El Toro Area (CZ08) |  |  |  | 1000 sf | 0.035311 | 0.025018 | 0.060329 | Control/1000 sf | 12740 | 14640 | 14640 | 0.0013411 | 0.0015411 | 0.0015411 | 576.64 | 678.4 | 678.4 | 12740 | 14640 | 14640 | 0.0013411 | 0.0015411 | 0.0015411 | 0 | 0 | 0 |  | 15 | 15 | 15 | 5 | 0.5 | 1000 | 0 | 0 | 0 | 0 | 0 | 0 | 0 | 0 | 1 | 1 | 0 | 0 | [7 empty] | Medium (2008) | Medium (2008) | Medium (2008) | None
M-095 | HVAC - Energy Management System | SDGE | COM | Electric | COMHVAC - Energy Management System | EMS | No EMS | No EMS | WholeBlg | WholeBlg | HV_Tech | EMS |  | 0 | 0 | 1 | 0.85 |  | NA | 1 | NA | Control | OFL | OFFICE - LARGE | New | CZ08 | El Toro Area (CZ08) |  |  |  | 1000 sf | 0.035311 | 0.025018 | 0.060329 | Control/1000 sf | 12740 | 14640 | 14640 | 0.0013411 | 0.0015411 | 0.0015411 | 576.64 | 678.4 | 678.4 | 12740 | 14640 | 14640 | 0.0013411 | 0.0015411 | 0.0015411 | 0 | 0 | 0 |  | 15 | 15 | 15 | 5 | 0.5 | 1000 | 0 | 0 | 0 | 0 | 0 | 0 | 0 | 0 | 1 | 1 | 0 | 0 | [7 empty] | Medium (2008) | Medium (2008) | Medium (2008) | None
M-095 | HVAC - Energy Management System | SDGE | COM | Electric | COMHVAC - Energy Management System | EMS | No EMS | No EMS | WholeBlg | WholeBlg | HV_Tech | EMS |  | 0 | 0 | 1 | 0.85 |  | NA | 1 | NA | Control | OFL | OFFICE - LARGE | Existing | CZ10 | San Bernardino Area (CZ10) |  |  |  | 1000 sf | 0.035311 | 0.025018 | 0.060329 | Control/1000 sf | 12740 | 14640 | 14640 | 0.0013411 | 0.0015411 | 0.0015411 | 576.64 | 678.4 | 678.4 | 12740 | 14640 | 14640 | 0.0013411 | 0.0015411 | 0.0015411 | 0 | 0 | 0 |  | 15 | 15 | 15 | 5 | 0.5 | 1000 | 0 | 0 | 0 | 0 | 0 | 0 | 0 | 0 | 1 | 1 | 0 | 0 | [7 empty] | Medium (2008) | Medium (2008) | Medium (2008) | None
M-095 | HVAC - Energy Management System | SDGE | COM | Electric | COMHVAC - Energy Management System | EMS | No EMS | No EMS | WholeBlg | WholeBlg | HV_Tech | EMS |  | 0 | 0 | 1 | 0.85 |  | NA | 1 | NA | Control | OFL | OFFICE - LARGE | New | CZ10 | San Bernardino Area (CZ10) |  |  |  | 1000 sf | 0.035311 | 0.025018 | 0.060329 | Control/1000 sf | 12740 | 14640 | 14640 | 0.0013411 | 0.0015411 | 0.0015411 | 576.64 | 678.4 | 678.4 | 12740 | 14640 | 14640 | 0.0013411 | 0.0015411 | 0.0015411 | 0 | 0 | 0 |  | 15 | 15 | 15 | 5 | 0.5 | 1000 | 0 | 0 | 0 | 0 | 0 | 0 | 0 | 0 | 1 | 1 | 0 | 0 | [7 empty] | Medium (2008) | Medium (2008) | Medium (2008) | None
M-095 | HVAC - Energy Management System | SDGE | COM | Electric | COMHVAC - Energy Management System | EMS | No EMS | No EMS | WholeBlg | WholeBlg | HV_Tech | EMS |  | 0 | 0 | 1 | 0.85 |  | NA | 1 | NA | Control | OFL | OFFICE - LARGE | Existing | CZ14 | China Lake Area (CZ14) |  |  |  | 1000 sf | 0.035311 | 0.025018 | 0.060329 | Control/1000 sf | 12740 | 14640 | 14640 | 0.0013411 | 0.0015411 | 0.0015411 | 576.64 | 678.4 | 678.4 | 12740 | 14640 | 14640 | 0.0013411 | 0.0015411 | 0.0015411 | 0 | 0 | 0 |  | 15 | 15 | 15 | 5 | 0.5 | 1000 | 0 | 0 | 0 | 0 | 0 | 0 | 0 | 0 | 1 | 1 | 0 | 0 | [7 empty] | Medium (2008) | Medium (2008) | Medium (2008) | None
M-095 | HVAC - Energy Management System | SDGE | COM | Electric | COMHVAC - Energy Management System | EMS | No EMS | No EMS | WholeBlg | WholeBlg | HV_Tech | EMS |  | 0 | 0 | 1 | 0.85 |  | NA | 1 | NA | Control | OFL | OFFICE - LARGE | New | CZ14 | China Lake Area (CZ14) |  |  |  | 1000 sf | 0.035311 | 0.025018 | 0.060329 | Control/1000 sf | 12740 | 14640 | 14640 | 0.0013411 | 0.0015411 | 0.0015411 | 576.64 | 678.4 | 678.4 | 12740 | 14640 | 14640 | 0.0013411 | 0.0015411 | 0.0015411 | 0 | 0 | 0 |  | 15 | 15 | 15 | 5 | 0.5 | 1000 | 0 | 0 | 0 | 0 | 0 | 0 | 0 | 0 | 1 | 1 | 0 | 0 | [7 empty] | Medium (2008) | Medium (2008) | Medium (2008) | None
M-095 | HVAC - Energy Management System | SDGE | COM | Electric | COMHVAC - Energy Management System | EMS | No EMS | No EMS | WholeBlg | WholeBlg | HV_Tech | EMS |  | 0 | 0 | 1 | 0.85 |  | NA | 1 | NA | Control | OFL | OFFICE - LARGE | Existing | CZ15 | Blythe Area (CZ15) |  |  |  | 1000 sf | 0.035311 | 0.025018 | 0.060329 | Control/1000 sf | 12740 | 14640 | 14640 | 0.0013411 | 0.0015411 | 0.0015411 | 576.64 | 678.4 | 678.4 | 12740 | 14640 | 14640 | 0.0013411 | 0.0015411 | 0.0015411 | 0 | 0 | 0 |  | 15 | 15 | 15 | 5 | 0.5 | 1000 | 0 | 0 | 0 | 0 | 0 | 0 | 0 | 0 | 1 | 1 | 0 | 0 | [7 empty] | Medium (2008) | Medium (2008) | Medium (2008) | None
M-095 | HVAC - Energy Management System | SDGE | COM | Electric | COMHVAC - Energy Management System | EMS | No EMS | No EMS | WholeBlg | WholeBlg | HV_Tech | EMS |  | 0 | 0 | 1 | 0.85 |  | NA | 1 | NA | Control | OFL | OFFICE - LARGE | New | CZ15 | Blythe Area (CZ15) |  |  |  | 1000 sf | 0.035311 | 0.025018 | 0.060329 | Control/1000 sf | 12740 | 14640 | 14640 | 0.0013411 | 0.0015411 | 0.0015411 | 576.64 | 678.4 | 678.4 | 12740 | 14640 | 14640 | 0.0013411 | 0.0015411 | 0.0015411 | 0 | 0 | 0 |  | 15 | 15 | 15 | 5 | 0.5 | 1000 | 0 | 0 | 0 | 0 | 0 | 0 | 0 | 0 | 1 | 1 | 0 | 0 | [7 empty] | Medium (2008) | Medium (2008) | Medium (2008) | None
M-095 | HVAC - Energy Management System | PGE | COM | Electric | COMHVAC - Energy Management System | EMS | No EMS | No EMS | WholeBlg | WholeBlg | HV_Tech | EMS |  | 0 | 0 | 1 | 0.85 |  | NA | 1 | NA | Control | OFS | OFFICE - SMALL | Existing | CZ01 | Arcata Area (CZ01) |  |  |  | 1000 sf | 0.03654 | 0.023789 | 0.060329 | Control/1000 sf | 11050 | 12950 | 12950 | 0.0011632 | 0.0013632 | 0.0013632 | 576.64 | 678.4 | 678.4 | 11050 | 12950 | 12950 | 0.0011632 | 0.0013632 | 0.0013632 | 0 | 0 | 0 |  | 15 | 15 | 15 | 5 | 0.5 | 1000 | 0 | 0 | 0 | 0 | 0 | 0 | 0 | 0 | 1 | 1 | 0 | 0 | [7 empty] | Medium (2008) | Medium (2008) | Medium (2008) | None
M-095 | HVAC - Energy Management System | PGE | COM | Electric | COMHVAC - Energy Management System | EMS | No EMS | No EMS | WholeBlg | WholeBlg | HV_Tech | EMS |  | 0 | 0 | 1 | 0.85 |  | NA | 1 | NA | Control | OFS | OFFICE - SMALL | New | CZ01 | Arcata Area (CZ01) |  |  |  | 1000 sf | 0.03654 | 0.023789 | 0.060329 | Control/1000 sf | 11050 | 12950 | 12950 | 0.0011632 | 0.0013632 | 0.0013632 | 576.64 | 678.4 | 678.4 | 11050 | 12950 | 12950 | 0.0011632 | 0.0013632 | 0.0013632 | 0 | 0 | 0 |  | 15 | 15 | 15 | 5 | 0.5 | 1000 | 0 | 0 | 0 | 0 | 0 | 0 | 0 | 0 | 1 | 1 | 0 | 0 | [7 empty] | Medium (2008) | Medium (2008) | Medium (2008) | None
M-095 | HVAC - Energy Management System | PGE | COM | Electric | COMHVAC - Energy Management System | EMS | No EMS | No EMS | WholeBlg | WholeBlg | HV_Tech | EMS |  | 0 | 0 | 1 | 0.85 |  | NA | 1 | NA | Control | OFS | OFFICE - SMALL | Existing | CZ02 | Santa Rosa Area (CZ02) |  |  |  | 1000 sf | 0.03654 | 0.023789 | 0.060329 | Control/1000 sf | 11050 | 12950 | 12950 | 0.0011632 | 0.0013632 | 0.0013632 | 576.64 | 678.4 | 678.4 | 11050 | 12950 | 12950 | 0.0011632 | 0.0013632 | 0.0013632 | 0 | 0 | 0 |  | 15 | 15 | 15 | 5 | 0.5 | 1000 | 0 | 0 | 0 | 0 | 0 | 0 | 0 | 0 | 1 | 1 | 0 | 0 | [7 empty] | Medium (2008) | Medium (2008) | Medium (2008) | None
M-095 | HVAC - Energy Management System | PGE | COM | Electric | COMHVAC - Energy Management System | EMS | No EMS | No EMS | WholeBlg | WholeBlg | HV_Tech | EMS |  | 0 | 0 | 1 | 0.85 |  | NA | 1 | NA | Control | OFS | OFFICE - SMALL | New | CZ02 | Santa Rosa Area (CZ02) |  |  |  | 1000 sf | 0.03654 | 0.023789 | 0.060329 | Control/1000 sf | 11050 | 12950 | 12950 | 0.0011632 | 0.0013632 | 0.0013632 | 576.64 | 678.4 | 678.4 | 11050 | 12950 | 12950 | 0.0011632 | 0.0013632 | 0.0013632 | 0 | 0 | 0 |  | 15 | 15 | 15 | 5 | 0.5 | 1000 | 0 | 0 | 0 | 0 | 0 | 0 | 0 | 0 | 1 | 1 | 0 | 0 | [7 empty] | Medium (2008) | Medium (2008) | Medium (2008) | None
M-095 | HVAC - Energy Management System | PGE | COM | Electric | COMHVAC - Energy Management System | EMS | No EMS | No EMS | WholeBlg | WholeBlg | HV_Tech | EMS |  | 0 | 0 | 1 | 0.85 |  | NA | 1 | NA | Control | OFS | OFFICE - SMALL | Existing | CZ03 | Oakland Area (CZ03) |  |  |  | 1000 sf | 0.03654 | 0.023789 | 0.060329 | Control/1000 sf | 11050 | 12950 | 12950 | 0.0011632 | 0.0013632 | 0.0013632 | 576.64 | 678.4 | 678.4 | 11050 | 12950 | 12950 | 0.0011632 | 0.0013632 | 0.0013632 | 0 | 0 | 0 |  | 15 | 15 | 15 | 5 | 0.5 | 1000 | 0 | 0 | 0 | 0 | 0 | 0 | 0 | 0 | 1 | 1 | 0 | 0 | [7 empty] | Medium (2008) | Medium (2008) | Medium (2008) | None
M-095 | HVAC - Energy Management System | PGE | COM | Electric | COMHVAC - Energy Management System | EMS | No EMS | No EMS | WholeBlg | WholeBlg | HV_Tech | EMS |  | 0 | 0 | 1 | 0.85 |  | NA | 1 | NA | Control | OFS | OFFICE - SMALL | New | CZ03 | Oakland Area (CZ03) |  |  |  | 1000 sf | 0.03654 | 0.023789 | 0.060329 | Control/1000 sf | 11050 | 12950 | 12950 | 0.0011632 | 0.0013632 | 0.0013632 | 576.64 | 678.4 | 678.4 | 11050 | 12950 | 12950 | 0.0011632 | 0.0013632 | 0.0013632 | 0 | 0 | 0 |  | 15 | 15 | 15 | 5 | 0.5 | 1000 | 0 | 0 | 0 | 0 | 0 | 0 | 0 | 0 | 1 | 1 | 0 | 0 | [7 empty] | Medium (2008) | Medium (2008) | Medium (2008) | None
M-095 | HVAC - Energy Management System | PGE | COM | Electric | COMHVAC - Energy Management System | EMS | No EMS | No EMS | WholeBlg | WholeBlg | HV_Tech | EMS |  | 0 | 0 | 1 | 0.85 |  | NA | 1 | NA | Control | OFS | OFFICE - SMALL | Existing | CZ04 | Sunnyvale Area (CZ04) |  |  |  | 1000 sf | 0.03654 | 0.023789 | 0.060329 | Control/1000 sf | 11050 | 12950 | 12950 | 0.0011632 | 0.0013632 | 0.0013632 | 576.64 | 678.4 | 678.4 | 11050 | 12950 | 12950 | 0.0011632 | 0.0013632 | 0.0013632 | 0 | 0 | 0 |  | 15 | 15 | 15 | 5 | 0.5 | 1000 | 0 | 0 | 0 | 0 | 0 | 0 | 0 | 0 | 1 | 1 | 0 | 0 | [7 empty] | Medium (2008) | Medium (2008) | Medium (2008) | None
M-095 | HVAC - Energy Management System | PGE | COM | Electric | COMHVAC - Energy Management System | EMS | No EMS | No EMS | WholeBlg | WholeBlg | HV_Tech | EMS |  | 0 | 0 | 1 | 0.85 |  | NA | 1 | NA | Control | OFS | OFFICE - SMALL | New | CZ04 | Sunnyvale Area (CZ04) |  |  |  | 1000 sf | 0.03654 | 0.023789 | 0.060329 | Control/1000 sf | 11050 | 12950 | 12950 | 0.0011632 | 0.0013632 | 0.0013632 | 576.64 | 678.4 | 678.4 | 11050 | 12950 | 12950 | 0.0011632 | 0.0013632 | 0.0013632 | 0 | 0 | 0 |  | 15 | 15 | 15 | 5 | 0.5 | 1000 | 0 | 0 | 0 | 0 | 0 | 0 | 0 | 0 | 1 | 1 | 0 | 0 | [7 empty] | Medium (2008) | Medium (2008) | Medium (2008) | None
M-095 | HVAC - Energy Management System | PGE | COM | Electric | COMHVAC - Energy Management System | EMS | No EMS | No EMS | WholeBlg | WholeBlg | HV_Tech | EMS |  | 0 | 0 | 1 | 0.85 |  | NA | 1 | NA | Control | OFS | OFFICE - SMALL | Existing | CZ05 | Santa Maria Area (CZ05) |  |  |  | 1000 sf | 0.03654 | 0.023789 | 0.060329 | Control/1000 sf | 11050 | 12950 | 12950 | 0.0011632 | 0.0013632 | 0.0013632 | 576.64 | 678.4 | 678.4 | 11050 | 12950 | 12950 | 0.0011632 | 0.0013632 | 0.0013632 | 0 | 0 | 0 |  | 15 | 15 | 15 | 5 | 0.5 | 1000 | 0 | 0 | 0 | 0 | 0 | 0 | 0 | 0 | 1 | 1 | 0 | 0 | [7 empty] | Medium (2008) | Medium (2008) | Medium (2008) | None
M-095 | HVAC - Energy Management System | PGE | COM | Electric | COMHVAC - Energy Management System | EMS | No EMS | No EMS | WholeBlg | WholeBlg | HV_Tech | EMS |  | 0 | 0 | 1 | 0.85 |  | NA | 1 | NA | Control | OFS | OFFICE - SMALL | New | CZ05 | Santa Maria Area (CZ05) |  |  |  | 1000 sf | 0.03654 | 0.023789 | 0.060329 | Control/1000 sf | 11050 | 12950 | 12950 | 0.0011632 | 0.0013632 | 0.0013632 | 576.64 | 678.4 | 678.4 | 11050 | 12950 | 12950 | 0.0011632 | 0.0013632 | 0.0013632 | 0 | 0 | 0 |  | 15 | 15 | 15 | 5 | 0.5 | 1000 | 0 | 0 | 0 | 0 | 0 | 0 | 0 | 0 | 1 | 1 | 0 | 0 | [7 empty] | Medium (2008) | Medium (2008) | Medium (2008) | None
M-095 | HVAC - Energy Management System | PGE | COM | Electric | COMHVAC - Energy Management System | EMS | No EMS | No EMS | WholeBlg | WholeBlg | HV_Tech | EMS |  | 0 | 0 | 1 | 0.85 |  | NA | 1 | NA | Control | OFS | OFFICE - SMALL | Existing | CZ11 | Red Bluff Area (CZ11) |  |  |  | 1000 sf | 0.03654 | 0.023789 | 0.060329 | Control/1000 sf | 11050 | 12950 | 12950 | 0.0011632 | 0.0013632 | 0.0013632 | 576.64 | 678.4 | 678.4 | 11050 | 12950 | 12950 | 0.0011632 | 0.0013632 | 0.0013632 | 0 | 0 | 0 |  | 15 | 15 | 15 | 5 | 0.5 | 1000 | 0 | 0 | 0 | 0 | 0 | 0 | 0 | 0 | 1 | 1 | 0 | 0 | [7 empty] | Medium (2008) | Medium (2008) | Medium (2008) | None
M-095 | HVAC - Energy Management System | PGE | COM | Electric | COMHVAC - Energy Management System | EMS | No EMS | No EMS | WholeBlg | WholeBlg | HV_Tech | EMS |  | 0 | 0 | 1 | 0.85 |  | NA | 1 | NA | Control | OFS | OFFICE - SMALL | New | CZ11 | Red Bluff Area (CZ11) |  |  |  | 1000 sf | 0.03654 | 0.023789 | 0.060329 | Control/1000 sf | 11050 | 12950 | 12950 | 0.0011632 | 0.0013632 | 0.0013632 | 576.64 | 678.4 | 678.4 | 11050 | 12950 | 12950 | 0.0011632 | 0.0013632 | 0.0013632 | 0 | 0 | 0 |  | 15 | 15 | 15 | 5 | 0.5 | 1000 | 0 | 0 | 0 | 0 | 0 | 0 | 0 | 0 | 1 | 1 | 0 | 0 | [7 empty] | Medium (2008) | Medium (2008) | Medium (2008) | None
M-095 | HVAC - Energy Management System | PGE | COM | Electric | COMHVAC - Energy Management System | EMS | No EMS | No EMS | WholeBlg | WholeBlg | HV_Tech | EMS |  | 0 | 0 | 1 | 0.85 |  | NA | 1 | NA | Control | OFS | OFFICE - SMALL | Existing | CZ12 | Sacramento Area (CZ12) |  |  |  | 1000 sf | 0.03654 | 0.023789 | 0.060329 | Control/1000 sf | 11050 | 12950 | 12950 | 0.0011632 | 0.0013632 | 0.0013632 | 576.64 | 678.4 | 678.4 | 11050 | 12950 | 12950 | 0.0011632 | 0.0013632 | 0.0013632 | 0 | 0 | 0 |  | 15 | 15 | 15 | 5 | 0.5 | 1000 | 0 | 0 | 0 | 0 | 0 | 0 | 0 | 0 | 1 | 1 | 0 | 0 | [7 empty] | Medium (2008) | Medium (2008) | Medium (2008) | None
M-095 | HVAC - Energy Management System | PGE | COM | Electric | COMHVAC - Energy Management System | EMS | No EMS | No EMS | WholeBlg | WholeBlg | HV_Tech | EMS |  | 0 | 0 | 1 | 0.85 |  | NA | 1 | NA | Control | OFS | OFFICE - SMALL | New | CZ12 | Sacramento Area (CZ12) |  |  |  | 1000 sf | 0.03654 | 0.023789 | 0.060329 | Control/1000 sf | 11050 | 12950 | 12950 | 0.0011632 | 0.0013632 | 0.0013632 | 576.64 | 678.4 | 678.4 | 11050 | 12950 | 12950 | 0.0011632 | 0.0013632 | 0.0013632 | 0 | 0 | 0 |  | 15 | 15 | 15 | 5 | 0.5 | 1000 | 0 | 0 | 0 | 0 | 0 | 0 | 0 | 0 | 1 | 1 | 0 | 0 | [7 empty] | Medium (2008) | Medium (2008) | Medium (2008) | None
M-095 | HVAC - Energy Management System | PGE | COM | Electric | COMHVAC - Energy Management System | EMS | No EMS | No EMS | WholeBlg | WholeBlg | HV_Tech | EMS |  | 0 | 0 | 1 | 0.85 |  | NA | 1 | NA | Control | OFS | OFFICE - SMALL | Existing | CZ13 | Fresno Area (CZ13) |  |  |  | 1000 sf | 0.03654 | 0.023789 | 0.060329 | Control/1000 sf | 11050 | 12950 | 12950 | 0.0011632 | 0.0013632 | 0.0013632 | 576.64 | 678.4 | 678.4 | 11050 | 12950 | 12950 | 0.0011632 | 0.0013632 | 0.0013632 | 0 | 0 | 0 |  | 15 | 15 | 15 | 5 | 0.5 | 1000 | 0 | 0 | 0 | 0 | 0 | 0 | 0 | 0 | 1 | 1 | 0 | 0 | [7 empty] | Medium (2008) | Medium (2008) | Medium (2008) | None
M-095 | HVAC - Energy Management System | PGE | COM | Electric | COMHVAC - Energy Management System | EMS | No EMS | No EMS | WholeBlg | WholeBlg | HV_Tech | EMS |  | 0 | 0 | 1 | 0.85 |  | NA | 1 | NA | Control | OFS | OFFICE - SMALL | New | CZ13 | Fresno Area (CZ13) |  |  |  | 1000 sf | 0.03654 | 0.023789 | 0.060329 | Control/1000 sf | 11050 | 12950 | 12950 | 0.0011632 | 0.0013632 | 0.0013632 | 576.64 | 678.4 | 678.4 | 11050 | 12950 | 12950 | 0.0011632 | 0.0013632 | 0.0013632 | 0 | 0 | 0 |  | 15 | 15 | 15 | 5 | 0.5 | 1000 | 0 | 0 | 0 | 0 | 0 | 0 | 0 | 0 | 1 | 1 | 0 | 0 | [7 empty] | Medium (2008) | Medium (2008) | Medium (2008) | None
M-095 | HVAC - Energy Management System | PGE | COM | Electric | COMHVAC - Energy Management System | EMS | No EMS | No EMS | WholeBlg | WholeBlg | HV_Tech | EMS |  | 0 | 0 | 1 | 0.85 |  | NA | 1 | NA | Control | OFS | OFFICE - SMALL | Existing | CZ16 | Mount Shasta Area (CZ16) |  |  |  | 1000 sf | 0.03654 | 0.023789 | 0.060329 | Control/1000 sf | 11050 | 12950 | 12950 | 0.0011632 | 0.0013632 | 0.0013632 | 576.64 | 678.4 | 678.4 | 11050 | 12950 | 12950 | 0.0011632 | 0.0013632 | 0.0013632 | 0 | 0 | 0 |  | 15 | 15 | 15 | 5 | 0.5 | 1000 | 0 | 0 | 0 | 0 | 0 | 0 | 0 | 0 | 1 | 1 | 0 | 0 | [7 empty] | Medium (2008) | Medium (2008) | Medium (2008) | None
M-095 | HVAC - Energy Management System | PGE | COM | Electric | COMHVAC - Energy Management System | EMS | No EMS | No EMS | WholeBlg | WholeBlg | HV_Tech | EMS |  | 0 | 0 | 1 | 0.85 |  | NA | 1 | NA | Control | OFS | OFFICE - SMALL | New | CZ16 | Mount Shasta Area (CZ16) |  |  |  | 1000 sf | 0.03654 | 0.023789 | 0.060329 | Control/1000 sf | 11050 | 12950 | 12950 | 0.0011632 | 0.0013632 | 0.0013632 | 576.64 | 678.4 | 678.4 | 11050 | 12950 | 12950 | 0.0011632 | 0.0013632 | 0.0013632 | 0 | 0 | 0 |  | 15 | 15 | 15 | 5 | 0.5 | 1000 | 0 | 0 | 0 | 0 | 0 | 0 | 0 | 0 | 1 | 1 | 0 | 0 | [7 empty] | Medium (2008) | Medium (2008) | Medium (2008) | None
M-095 | HVAC - Energy Management System | SCE | COM | Electric | COMHVAC - Energy Management System | EMS | No EMS | No EMS | WholeBlg | WholeBlg | HV_Tech | EMS |  | 0 | 0 | 1 | 0.85 |  | NA | 1 | NA | Control | OFS | OFFICE - SMALL | Existing | CZ05 | Santa Maria Area (CZ05) |  |  |  | 1000 sf | 0.035311 | 0.025018 | 0.060329 | Control/1000 sf | 11790 | 13690 | 13690 | 0.0012411 | 0.0014411 | 0.0014411 | 576.64 | 678.4 | 678.4 | 11790 | 13690 | 13690 | 0.0012411 | 0.0014411 | 0.0014411 | 0 | 0 | 0 |  | 15 | 15 | 15 | 5 | 0.5 | 1000 | 0 | 0 | 0 | 0 | 0 | 0 | 0 | 0 | 1 | 1 | 0 | 0 | [7 empty] | Medium (2008) | Medium (2008) | Medium (2008) | None
M-095 | HVAC - Energy Management System | SCE | COM | Electric | COMHVAC - Energy Management System | EMS | No EMS | No EMS | WholeBlg | WholeBlg | HV_Tech | EMS |  | 0 | 0 | 1 | 0.85 |  | NA | 1 | NA | Control | OFS | OFFICE - SMALL | New | CZ05 | Santa Maria Area (CZ05) |  |  |  | 1000 sf | 0.035311 | 0.025018 | 0.060329 | Control/1000 sf | 11790 | 13690 | 13690 | 0.0012411 | 0.0014411 | 0.0014411 | 576.64 | 678.4 | 678.4 | 11790 | 13690 | 13690 | 0.0012411 | 0.0014411 | 0.0014411 | 0 | 0 | 0 |  | 15 | 15 | 15 | 5 | 0.5 | 1000 | 0 | 0 | 0 | 0 | 0 | 0 | 0 | 0 | 1 | 1 | 0 | 0 | [7 empty] | Medium (2008) | Medium (2008) | Medium (2008) | None
M-095 | HVAC - Energy Management System | SCE | COM | Electric | COMHVAC - Energy Management System | EMS | No EMS | No EMS | WholeBlg | WholeBlg | HV_Tech | EMS |  | 0 | 0 | 1 | 0.85 |  | NA | 1 | NA | Control | OFS | OFFICE - SMALL | Existing | CZ06 | Los Angeles Area (CZ06) |  |  |  | 1000 sf | 0.035311 | 0.025018 | 0.060329 | Control/1000 sf | 11790 | 13690 | 13690 | 0.0012411 | 0.0014411 | 0.0014411 | 576.64 | 678.4 | 678.4 | 11790 | 13690 | 13690 | 0.0012411 | 0.0014411 | 0.0014411 | 0 | 0 | 0 |  | 15 | 15 | 15 | 5 | 0.5 | 1000 | 0 | 0 | 0 | 0 | 0 | 0 | 0 | 0 | 1 | 1 | 0 | 0 | [7 empty] | Medium (2008) | Medium (2008) | Medium (2008) | None
M-095 | HVAC - Energy Management System | SCE | COM | Electric | COMHVAC - Energy Management System | EMS | No EMS | No EMS | WholeBlg | WholeBlg | HV_Tech | EMS |  | 0 | 0 | 1 | 0.85 |  | NA | 1 | NA | Control | OFS | OFFICE - SMALL | New | CZ06 | Los Angeles Area (CZ06) |  |  |  | 1000 sf | 0.035311 | 0.025018 | 0.060329 | Control/1000 sf | 11790 | 13690 | 13690 | 0.0012411 | 0.0014411 | 0.0014411 | 576.64 | 678.4 | 678.4 | 11790 | 13690 | 13690 | 0.0012411 | 0.0014411 | 0.0014411 | 0 | 0 | 0 |  | 15 | 15 | 15 | 5 | 0.5 | 1000 | 0 | 0 | 0 | 0 | 0 | 0 | 0 | 0 | 1 | 1 | 0 | 0 | [7 empty] | Medium (2008) | Medium (2008) | Medium (2008) | None
M-095 | HVAC - Energy Management System | SCE | COM | Electric | COMHVAC - Energy Management System | EMS | No EMS | No EMS | WholeBlg | WholeBlg | HV_Tech | EMS |  | 0 | 0 | 1 | 0.85 |  | NA | 1 | NA | Control | OFS | OFFICE - SMALL | Existing | CZ08 | El Toro Area (CZ08) |  |  |  | 1000 sf | 0.035311 | 0.025018 | 0.060329 | Control/1000 sf | 11790 | 13690 | 13690 | 0.0012411 | 0.0014411 | 0.0014411 | 576.64 | 678.4 | 678.4 | 11790 | 13690 | 13690 | 0.0012411 | 0.0014411 | 0.0014411 | 0 | 0 | 0 |  | 15 | 15 | 15 | 5 | 0.5 | 1000 | 0 | 0 | 0 | 0 | 0 | 0 | 0 | 0 | 1 | 1 | 0 | 0 | [7 empty] | Medium (2008) | Medium (2008) | Medium (2008) | None
M-095 | HVAC - Energy Management System | SCE | COM | Electric | COMHVAC - Energy Management System | EMS | No EMS | No EMS | WholeBlg | WholeBlg | HV_Tech | EMS |  | 0 | 0 | 1 | 0.85 |  | NA | 1 | NA | Control | OFS | OFFICE - SMALL | New | CZ08 | El Toro Area (CZ08) |  |  |  | 1000 sf | 0.035311 | 0.025018 | 0.060329 | Control/1000 sf | 11790 | 13690 | 13690 | 0.0012411 | 0.0014411 | 0.0014411 | 576.64 | 678.4 | 678.4 | 11790 | 13690 | 13690 | 0.0012411 | 0.0014411 | 0.0014411 | 0 | 0 | 0 |  | 15 | 15 | 15 | 5 | 0.5 | 1000 | 0 | 0 | 0 | 0 | 0 | 0 | 0 | 0 | 1 | 1 | 0 | 0 | [7 empty] | Medium (2008) | Medium (2008) | Medium (2008) | None
M-095 | HVAC - Energy Management System | SCE | COM | Electric | COMHVAC - Energy Management System | EMS | No EMS | No EMS | WholeBlg | WholeBlg | HV_Tech | EMS |  | 0 | 0 | 1 | 0.85 |  | NA | 1 | NA | Control | OFS | OFFICE - SMALL | Existing | CZ09 | Pasadena Area (CZ09) |  |  |  | 1000 sf | 0.035311 | 0.025018 | 0.060329 | Control/1000 sf | 11790 | 13690 | 13690 | 0.0012411 | 0.0014411 | 0.0014411 | 576.64 | 678.4 | 678.4 | 11790 | 13690 | 13690 | 0.0012411 | 0.0014411 | 0.0014411 | 0 | 0 | 0 |  | 15 | 15 | 15 | 5 | 0.5 | 1000 | 0 | 0 | 0 | 0 | 0 | 0 | 0 | 0 | 1 | 1 | 0 | 0 | [7 empty] | Medium (2008) | Medium (2008) | Medium (2008) | None
M-095 | HVAC - Energy Management System | SCE | COM | Electric | COMHVAC - Energy Management System | EMS | No EMS | No EMS | WholeBlg | WholeBlg | HV_Tech | EMS |  | 0 | 0 | 1 | 0.85 |  | NA | 1 | NA | Control | OFS | OFFICE - SMALL | New | CZ09 | Pasadena Area (CZ09) |  |  |  | 1000 sf | 0.035311 | 0.025018 | 0.060329 | Control/1000 sf | 11790 | 13690 | 13690 | 0.0012411 | 0.0014411 | 0.0014411 | 576.64 | 678.4 | 678.4 | 11790 | 13690 | 13690 | 0.0012411 | 0.0014411 | 0.0014411 | 0 | 0 | 0 |  | 15 | 15 | 15 | 5 | 0.5 | 1000 | 0 | 0 | 0 | 0 | 0 | 0 | 0 | 0 | 1 | 1 | 0 | 0 | [7 empty] | Medium (2008) | Medium (2008) | Medium (2008) | None
M-095 | HVAC - Energy Management System | SCE | COM | Electric | COMHVAC - Energy Management System | EMS | No EMS | No EMS | WholeBlg | WholeBlg | HV_Tech | EMS |  | 0 | 0 | 1 | 0.85 |  | NA | 1 | NA | Control | OFS | OFFICE - SMALL | Existing | CZ10 | San Bernardino Area (CZ10) |  |  |  | 1000 sf | 0.035311 | 0.025018 | 0.060329 | Control/1000 sf | 11790 | 13690 | 13690 | 0.0012411 | 0.0014411 | 0.0014411 | 576.64 | 678.4 | 678.4 | 11790 | 13690 | 13690 | 0.0012411 | 0.0014411 | 0.0014411 | 0 | 0 | 0 |  | 15 | 15 | 15 | 5 | 0.5 | 1000 | 0 | 0 | 0 | 0 | 0 | 0 | 0 | 0 | 1 | 1 | 0 | 0 | [7 empty] | Medium (2008) | Medium (2008) | Medium (2008) | None
M-095 | HVAC - Energy Management System | SCE | COM | Electric | COMHVAC - Energy Management System | EMS | No EMS | No EMS | WholeBlg | WholeBlg | HV_Tech | EMS |  | 0 | 0 | 1 | 0.85 |  | NA | 1 | NA | Control | OFS | OFFICE - SMALL | New | CZ10 | San Bernardino Area (CZ10) |  |  |  | 1000 sf | 0.035311 | 0.025018 | 0.060329 | Control/1000 sf | 11790 | 13690 | 13690 | 0.0012411 | 0.0014411 | 0.0014411 | 576.64 | 678.4 | 678.4 | 11790 | 13690 | 13690 | 0.0012411 | 0.0014411 | 0.0014411 | 0 | 0 | 0 |  | 15 | 15 | 15 | 5 | 0.5 | 1000 | 0 | 0 | 0 | 0 | 0 | 0 | 0 | 0 | 1 | 1 | 0 | 0 | [7 empty] | Medium (2008) | Medium (2008) | Medium (2008) | None
M-095 | HVAC - Energy Management System | SCE | COM | Electric | COMHVAC - Energy Management System | EMS | No EMS | No EMS | WholeBlg | WholeBlg | HV_Tech | EMS |  | 0 | 0 | 1 | 0.85 |  | NA | 1 | NA | Control | OFS | OFFICE - SMALL | Existing | CZ13 | Fresno Area (CZ13) |  |  |  | 1000 sf | 0.035311 | 0.025018 | 0.060329 | Control/1000 sf | 11790 | 13690 | 13690 | 0.0012411 | 0.0014411 | 0.0014411 | 576.64 | 678.4 | 678.4 | 11790 | 13690 | 13690 | 0.0012411 | 0.0014411 | 0.0014411 | 0 | 0 | 0 |  | 15 | 15 | 15 | 5 | 0.5 | 1000 | 0 | 0 | 0 | 0 | 0 | 0 | 0 | 0 | 1 | 1 | 0 | 0 | [7 empty] | Medium (2008) | Medium (2008) | Medium (2008) | None
M-095 | HVAC - Energy Management System | SCE | COM | Electric | COMHVAC - Energy Management System | EMS | No EMS | No EMS | WholeBlg | WholeBlg | HV_Tech | EMS |  | 0 | 0 | 1 | 0.85 |  | NA | 1 | NA | Control | OFS | OFFICE - SMALL | New | CZ13 | Fresno Area (CZ13) |  |  |  | 1000 sf | 0.035311 | 0.025018 | 0.060329 | Control/1000 sf | 11790 | 13690 | 13690 | 0.0012411 | 0.0014411 | 0.0014411 | 576.64 | 678.4 | 678.4 | 11790 | 13690 | 13690 | 0.0012411 | 0.0014411 | 0.0014411 | 0 | 0 | 0 |  | 15 | 15 | 15 | 5 | 0.5 | 1000 | 0 | 0 | 0 | 0 | 0 | 0 | 0 | 0 | 1 | 1 | 0 | 0 | [7 empty] | Medium (2008) | Medium (2008) | Medium (2008) | None
M-095 | HVAC - Energy Management System | SCE | COM | Electric | COMHVAC - Energy Management System | EMS | No EMS | No EMS | WholeBlg | WholeBlg | HV_Tech | EMS |  | 0 | 0 | 1 | 0.85 |  | NA | 1 | NA | Control | OFS | OFFICE - SMALL | Existing | CZ14 | China Lake Area (CZ14) |  |  |  | 1000 sf | 0.035311 | 0.025018 | 0.060329 | Control/1000 sf | 11790 | 13690 | 13690 | 0.0012411 | 0.0014411 | 0.0014411 | 576.64 | 678.4 | 678.4 | 11790 | 13690 | 13690 | 0.0012411 | 0.0014411 | 0.0014411 | 0 | 0 | 0 |  | 15 | 15 | 15 | 5 | 0.5 | 1000 | 0 | 0 | 0 | 0 | 0 | 0 | 0 | 0 | 1 | 1 | 0 | 0 | [7 empty] | Medium (2008) | Medium (2008) | Medium (2008) | None
M-095 | HVAC - Energy Management System | SCE | COM | Electric | COMHVAC - Energy Management System | EMS | No EMS | No EMS | WholeBlg | WholeBlg | HV_Tech | EMS |  | 0 | 0 | 1 | 0.85 |  | NA | 1 | NA | Control | OFS | OFFICE - SMALL | New | CZ14 | China Lake Area (CZ14) |  |  |  | 1000 sf | 0.035311 | 0.025018 | 0.060329 | Control/1000 sf | 11790 | 13690 | 13690 | 0.0012411 | 0.0014411 | 0.0014411 | 576.64 | 678.4 | 678.4 | 11790 | 13690 | 13690 | 0.0012411 | 0.0014411 | 0.0014411 | 0 | 0 | 0 |  | 15 | 15 | 15 | 5 | 0.5 | 1000 | 0 | 0 | 0 | 0 | 0 | 0 | 0 | 0 | 1 | 1 | 0 | 0 | [7 empty] | Medium (2008) | Medium (2008) | Medium (2008) | None
M-095 | HVAC - Energy Management System | SCE | COM | Electric | COMHVAC - Energy Management System | EMS | No EMS | No EMS | WholeBlg | WholeBlg | HV_Tech | EMS |  | 0 | 0 | 1 | 0.85 |  | NA | 1 | NA | Control | OFS | OFFICE - SMALL | Existing | CZ15 | Blythe Area (CZ15) |  |  |  | 1000 sf | 0.035311 | 0.025018 | 0.060329 | Control/1000 sf | 11790 | 13690 | 13690 | 0.0012411 | 0.0014411 | 0.0014411 | 576.64 | 678.4 | 678.4 | 11790 | 13690 | 13690 | 0.0012411 | 0.0014411 | 0.0014411 | 0 | 0 | 0 |  | 15 | 15 | 15 | 5 | 0.5 | 1000 | 0 | 0 | 0 | 0 | 0 | 0 | 0 | 0 | 1 | 1 | 0 | 0 | [7 empty] | Medium (2008) | Medium (2008) | Medium (2008) | None
M-095 | HVAC - Energy Management System | SCE | COM | Electric | COMHVAC - Energy Management System | EMS | No EMS | No EMS | WholeBlg | WholeBlg | HV_Tech | EMS |  | 0 | 0 | 1 | 0.85 |  | NA | 1 | NA | Control | OFS | OFFICE - SMALL | New | CZ15 | Blythe Area (CZ15) |  |  |  | 1000 sf | 0.035311 | 0.025018 | 0.060329 | Control/1000 sf | 11790 | 13690 | 13690 | 0.0012411 | 0.0014411 | 0.0014411 | 576.64 | 678.4 | 678.4 | 11790 | 13690 | 13690 | 0.0012411 | 0.0014411 | 0.0014411 | 0 | 0 | 0 |  | 15 | 15 | 15 | 5 | 0.5 | 1000 | 0 | 0 | 0 | 0 | 0 | 0 | 0 | 0 | 1 | 1 | 0 | 0 | [7 empty] | Medium (2008) | Medium (2008) | Medium (2008) | None
M-095 | HVAC - Energy Management System | SCE | COM | Electric | COMHVAC - Energy Management System | EMS | No EMS | No EMS | WholeBlg | WholeBlg | HV_Tech | EMS |  | 0 | 0 | 1 | 0.85 |  | NA | 1 | NA | Control | OFS | OFFICE - SMALL | Existing | CZ16 | Mount Shasta Area (CZ16) |  |  |  | 1000 sf | 0.035311 | 0.025018 | 0.060329 | Control/1000 sf | 11790 | 13690 | 13690 | 0.0012411 | 0.0014411 | 0.0014411 | 576.64 | 678.4 | 678.4 | 11790 | 13690 | 13690 | 0.0012411 | 0.0014411 | 0.0014411 | 0 | 0 | 0 |  | 15 | 15 | 15 | 5 | 0.5 | 1000 | 0 | 0 | 0 | 0 | 0 | 0 | 0 | 0 | 1 | 1 | 0 | 0 | [7 empty] | Medium (2008) | Medium (2008) | Medium (2008) | None
M-095 | HVAC - Energy Management System | SCE | COM | Electric | COMHVAC - Energy Management System | EMS | No EMS | No EMS | WholeBlg | WholeBlg | HV_Tech | EMS |  | 0 | 0 | 1 | 0.85 |  | NA | 1 | NA | Control | OFS | OFFICE - SMALL | New | CZ16 | Mount Shasta Area (CZ16) |  |  |  | 1000 sf | 0.035311 | 0.025018 | 0.060329 | Control/1000 sf | 11790 | 13690 | 13690 | 0.0012411 | 0.0014411 | 0.0014411 | 576.64 | 678.4 | 678.4 | 11790 | 13690 | 13690 | 0.0012411 | 0.0014411 | 0.0014411 | 0 | 0 | 0 |  | 15 | 15 | 15 | 5 | 0.5 | 1000 | 0 | 0 | 0 | 0 | 0 | 0 | 0 | 0 | 1 | 1 | 0 | 0 | [7 empty] | Medium (2008) | Medium (2008) | Medium (2008) | None
M-095 | HVAC - Energy Management System | SCG | COM | Gas | COMHVAC - Energy Management System | EMS | No EMS | No EMS | WholeBlg | WholeBlg | HV_Tech | EMS |  | 0 | 0 | 1 | 0.85 |  | NA | 1 | NA | Control | OFS | OFFICE - SMALL | Existing | CZ05 | Santa Maria Area (CZ05) |  |  |  | 1000 sf | 0.037777 | 0.022552 | 0.060329 | Control/1000 sf | 11790 | 13690 | 13690 | 0.0012411 | 0.0014411 | 0.0014411 | 576.64 | 678.4 | 678.4 | 11790 | 13690 | 13690 | 0.0012411 | 0.0014411 | 0.0014411 | 576.64 | 678.4 | 678.4 |  | 15 | 15 | 15 | 5 | 0.5 | 1000 | 0 | 0 | 0 | 0 | 0 | 0 | 0 | 0 | 1 | 1 | 0 | 0 | [7 empty] | Medium (2008) | Medium (2008) | Medium (2008) | None
M-095 | HVAC - Energy Management System | SCG | COM | Gas | COMHVAC - Energy Management System | EMS | No EMS | No EMS | WholeBlg | WholeBlg | HV_Tech | EMS |  | 0 | 0 | 1 | 0.85 |  | NA | 1 | NA | Control | OFS | OFFICE - SMALL | New | CZ05 | Santa Maria Area (CZ05) |  |  |  | 1000 sf | 0.037777 | 0.022552 | 0.060329 | Control/1000 sf | 11790 | 13690 | 13690 | 0.0012411 | 0.0014411 | 0.0014411 | 576.64 | 678.4 | 678.4 | 11790 | 13690 | 13690 | 0.0012411 | 0.0014411 | 0.0014411 | 576.64 | 678.4 | 678.4 |  | 15 | 15 | 15 | 5 | 0.5 | 1000 | 0 | 0 | 0 | 0 | 0 | 0 | 0 | 0 | 1 | 1 | 0 | 0 | [7 empty] | Medium (2008) | Medium (2008) | Medium (2008) | None
M-095 | HVAC - Energy Management System | SCG | COM | Gas | COMHVAC - Energy Management System | EMS | No EMS | No EMS | WholeBlg | WholeBlg | HV_Tech | EMS |  | 0 | 0 | 1 | 0.85 |  | NA | 1 | NA | Control | OFS | OFFICE - SMALL | Existing | CZ06 | Los Angeles Area (CZ06) |  |  |  | 1000 sf | 0.037777 | 0.022552 | 0.060329 | Control/1000 sf | 11790 | 13690 | 13690 | 0.0012411 | 0.0014411 | 0.0014411 | 576.64 | 678.4 | 678.4 | 11790 | 13690 | 13690 | 0.0012411 | 0.0014411 | 0.0014411 | 576.64 | 678.4 | 678.4 |  | 15 | 15 | 15 | 5 | 0.5 | 1000 | 0 | 0 | 0 | 0 | 0 | 0 | 0 | 0 | 1 | 1 | 0 | 0 | [7 empty] | Medium (2008) | Medium (2008) | Medium (2008) | None
M-095 | HVAC - Energy Management System | SCG | COM | Gas | COMHVAC - Energy Management System | EMS | No EMS | No EMS | WholeBlg | WholeBlg | HV_Tech | EMS |  | 0 | 0 | 1 | 0.85 |  | NA | 1 | NA | Control | OFS | OFFICE - SMALL | New | CZ06 | Los Angeles Area (CZ06) |  |  |  | 1000 sf | 0.037777 | 0.022552 | 0.060329 | Control/1000 sf | 11790 | 13690 | 13690 | 0.0012411 | 0.0014411 | 0.0014411 | 576.64 | 678.4 | 678.4 | 11790 | 13690 | 13690 | 0.0012411 | 0.0014411 | 0.0014411 | 576.64 | 678.4 | 678.4 |  | 15 | 15 | 15 | 5 | 0.5 | 1000 | 0 | 0 | 0 | 0 | 0 | 0 | 0 | 0 | 1 | 1 | 0 | 0 | [7 empty] | Medium (2008) | Medium (2008) | Medium (2008) | None
M-095 | HVAC - Energy Management System | SCG | COM | Gas | COMHVAC - Energy Management System | EMS | No EMS | No EMS | WholeBlg | WholeBlg | HV_Tech | EMS |  | 0 | 0 | 1 | 0.85 |  | NA | 1 | NA | Control | OFS | OFFICE - SMALL | Existing | CZ08 | El Toro Area (CZ08) |  |  |  | 1000 sf | 0.037777 | 0.022552 | 0.060329 | Control/1000 sf | 11790 | 13690 | 13690 | 0.0012411 | 0.0014411 | 0.0014411 | 576.64 | 678.4 | 678.4 | 11790 | 13690 | 13690 | 0.0012411 | 0.0014411 | 0.0014411 | 576.64 | 678.4 | 678.4 |  | 15 | 15 | 15 | 5 | 0.5 | 1000 | 0 | 0 | 0 | 0 | 0 | 0 | 0 | 0 | 1 | 1 | 0 | 0 | [7 empty] | Medium (2008) | Medium (2008) | Medium (2008) | None
M-095 | HVAC - Energy Management System | SCG | COM | Gas | COMHVAC - Energy Management System | EMS | No EMS | No EMS | WholeBlg | WholeBlg | HV_Tech | EMS |  | 0 | 0 | 1 | 0.85 |  | NA | 1 | NA | Control | OFS | OFFICE - SMALL | New | CZ08 | El Toro Area (CZ08) |  |  |  | 1000 sf | 0.037777 | 0.022552 | 0.060329 | Control/1000 sf | 11790 | 13690 | 13690 | 0.0012411 | 0.0014411 | 0.0014411 | 576.64 | 678.4 | 678.4 | 11790 | 13690 | 13690 | 0.0012411 | 0.0014411 | 0.0014411 | 576.64 | 678.4 | 678.4 |  | 15 | 15 | 15 | 5 | 0.5 | 1000 | 0 | 0 | 0 | 0 | 0 | 0 | 0 | 0 | 1 | 1 | 0 | 0 | [7 empty] | Medium (2008) | Medium (2008) | Medium (2008) | None
M-095 | HVAC - Energy Management System | SCG | COM | Gas | COMHVAC - Energy Management System | EMS | No EMS | No EMS | WholeBlg | WholeBlg | HV_Tech | EMS |  | 0 | 0 | 1 | 0.85 |  | NA | 1 | NA | Control | OFS | OFFICE - SMALL | Existing | CZ09 | Pasadena Area (CZ09) |  |  |  | 1000 sf | 0.037777 | 0.022552 | 0.060329 | Control/1000 sf | 11790 | 13690 | 13690 | 0.0012411 | 0.0014411 | 0.0014411 | 576.64 | 678.4 | 678.4 | 11790 | 13690 | 13690 | 0.0012411 | 0.0014411 | 0.0014411 | 576.64 | 678.4 | 678.4 |  | 15 | 15 | 15 | 5 | 0.5 | 1000 | 0 | 0 | 0 | 0 | 0 | 0 | 0 | 0 | 1 | 1 | 0 | 0 | [7 empty] | Medium (2008) | Medium (2008) | Medium (2008) | None
M-095 | HVAC - Energy Management System | SCG | COM | Gas | COMHVAC - Energy Management System | EMS | No EMS | No EMS | WholeBlg | WholeBlg | HV_Tech | EMS |  | 0 | 0 | 1 | 0.85 |  | NA | 1 | NA | Control | OFS | OFFICE - SMALL | New | CZ09 | Pasadena Area (CZ09) |  |  |  | 1000 sf | 0.037777 | 0.022552 | 0.060329 | Control/1000 sf | 11790 | 13690 | 13690 | 0.0012411 | 0.0014411 | 0.0014411 | 576.64 | 678.4 | 678.4 | 11790 | 13690 | 13690 | 0.0012411 | 0.0014411 | 0.0014411 | 576.64 | 678.4 | 678.4 |  | 15 | 15 | 15 | 5 | 0.5 | 1000 | 0 | 0 | 0 | 0 | 0 | 0 | 0 | 0 | 1 | 1 | 0 | 0 | [7 empty] | Medium (2008) | Medium (2008) | Medium (2008) | None
M-095 | HVAC - Energy Management System | SCG | COM | Gas | COMHVAC - Energy Management System | EMS | No EMS | No EMS | WholeBlg | WholeBlg | HV_Tech | EMS |  | 0 | 0 | 1 | 0.85 |  | NA | 1 | NA | Control | OFS | OFFICE - SMALL | Existing | CZ10 | San Bernardino Area (CZ10) |  |  |  | 1000 sf | 0.037777 | 0.022552 | 0.060329 | Control/1000 sf | 11790 | 13690 | 13690 | 0.0012411 | 0.0014411 | 0.0014411 | 576.64 | 678.4 | 678.4 | 11790 | 13690 | 13690 | 0.0012411 | 0.0014411 | 0.0014411 | 576.64 | 678.4 | 678.4 |  | 15 | 15 | 15 | 5 | 0.5 | 1000 | 0 | 0 | 0 | 0 | 0 | 0 | 0 | 0 | 1 | 1 | 0 | 0 | [7 empty] | Medium (2008) | Medium (2008) | Medium (2008) | None
M-095 | HVAC - Energy Management System | SCG | COM | Gas | COMHVAC - Energy Management System | EMS | No EMS | No EMS | WholeBlg | WholeBlg | HV_Tech | EMS |  | 0 | 0 | 1 | 0.85 |  | NA | 1 | NA | Control | OFS | OFFICE - SMALL | New | CZ10 | San Bernardino Area (CZ10) |  |  |  | 1000 sf | 0.037777 | 0.022552 | 0.060329 | Control/1000 sf | 11790 | 13690 | 13690 | 0.0012411 | 0.0014411 | 0.0014411 | 576.64 | 678.4 | 678.4 | 11790 | 13690 | 13690 | 0.0012411 | 0.0014411 | 0.0014411 | 576.64 | 678.4 | 678.4 |  | 15 | 15 | 15 | 5 | 0.5 | 1000 | 0 | 0 | 0 | 0 | 0 | 0 | 0 | 0 | 1 | 1 | 0 | 0 | [7 empty] | Medium (2008) | Medium (2008) | Medium (2008) | None
M-095 | HVAC - Energy Management System | SCG | COM | Gas | COMHVAC - Energy Management System | EMS | No EMS | No EMS | WholeBlg | WholeBlg | HV_Tech | EMS |  | 0 | 0 | 1 | 0.85 |  | NA | 1 | NA | Control | OFS | OFFICE - SMALL | Existing | CZ13 | Fresno Area (CZ13) |  |  |  | 1000 sf | 0.037777 | 0.022552 | 0.060329 | Control/1000 sf | 11790 | 13690 | 13690 | 0.0012411 | 0.0014411 | 0.0014411 | 576.64 | 678.4 | 678.4 | 11790 | 13690 | 13690 | 0.0012411 | 0.0014411 | 0.0014411 | 576.64 | 678.4 | 678.4 |  | 15 | 15 | 15 | 5 | 0.5 | 1000 | 0 | 0 | 0 | 0 | 0 | 0 | 0 | 0 | 1 | 1 | 0 | 0 | [7 empty] | Medium (2008) | Medium (2008) | Medium (2008) | None
M-095 | HVAC - Energy Management System | SCG | COM | Gas | COMHVAC - Energy Management System | EMS | No EMS | No EMS | WholeBlg | WholeBlg | HV_Tech | EMS |  | 0 | 0 | 1 | 0.85 |  | NA | 1 | NA | Control | OFS | OFFICE - SMALL | New | CZ13 | Fresno Area (CZ13) |  |  |  | 1000 sf | 0.037777 | 0.022552 | 0.060329 | Control/1000 sf | 11790 | 13690 | 13690 | 0.0012411 | 0.0014411 | 0.0014411 | 576.64 | 678.4 | 678.4 | 11790 | 13690 | 13690 | 0.0012411 | 0.0014411 | 0.0014411 | 576.64 | 678.4 | 678.4 |  | 15 | 15 | 15 | 5 | 0.5 | 1000 | 0 | 0 | 0 | 0 | 0 | 0 | 0 | 0 | 1 | 1 | 0 | 0 | [7 empty] | Medium (2008) | Medium (2008) | Medium (2008) | None
M-095 | HVAC - Energy Management System | SCG | COM | Gas | COMHVAC - Energy Management System | EMS | No EMS | No EMS | WholeBlg | WholeBlg | HV_Tech | EMS |  | 0 | 0 | 1 | 0.85 |  | NA | 1 | NA | Control | OFS | OFFICE - SMALL | Existing | CZ14 | China Lake Area (CZ14) |  |  |  | 1000 sf | 0.037777 | 0.022552 | 0.060329 | Control/1000 sf | 11790 | 13690 | 13690 | 0.0012411 | 0.0014411 | 0.0014411 | 576.64 | 678.4 | 678.4 | 11790 | 13690 | 13690 | 0.0012411 | 0.0014411 | 0.0014411 | 576.64 | 678.4 | 678.4 |  | 15 | 15 | 15 | 5 | 0.5 | 1000 | 0 | 0 | 0 | 0 | 0 | 0 | 0 | 0 | 1 | 1 | 0 | 0 | [7 empty] | Medium (2008) | Medium (2008) | Medium (2008) | None
M-095 | HVAC - Energy Management System | SCG | COM | Gas | COMHVAC - Energy Management System | EMS | No EMS | No EMS | WholeBlg | WholeBlg | HV_Tech | EMS |  | 0 | 0 | 1 | 0.85 |  | NA | 1 | NA | Control | OFS | OFFICE - SMALL | New | CZ14 | China Lake Area (CZ14) |  |  |  | 1000 sf | 0.037777 | 0.022552 | 0.060329 | Control/1000 sf | 11790 | 13690 | 13690 | 0.0012411 | 0.0014411 | 0.0014411 | 576.64 | 678.4 | 678.4 | 11790 | 13690 | 13690 | 0.0012411 | 0.0014411 | 0.0014411 | 576.64 | 678.4 | 678.4 |  | 15 | 15 | 15 | 5 | 0.5 | 1000 | 0 | 0 | 0 | 0 | 0 | 0 | 0 | 0 | 1 | 1 | 0 | 0 | [7 empty] | Medium (2008) | Medium (2008) | Medium (2008) | None
M-095 | HVAC - Energy Management System | SCG | COM | Gas | COMHVAC - Energy Management System | EMS | No EMS | No EMS | WholeBlg | WholeBlg | HV_Tech | EMS |  | 0 | 0 | 1 | 0.85 |  | NA | 1 | NA | Control | OFS | OFFICE - SMALL | Existing | CZ15 | Blythe Area (CZ15) |  |  |  | 1000 sf | 0.037777 | 0.022552 | 0.060329 | Control/1000 sf | 11790 | 13690 | 13690 | 0.0012411 | 0.0014411 | 0.0014411 | 576.64 | 678.4 | 678.4 | 11790 | 13690 | 13690 | 0.0012411 | 0.0014411 | 0.0014411 | 576.64 | 678.4 | 678.4 |  | 15 | 15 | 15 | 5 | 0.5 | 1000 | 0 | 0 | 0 | 0 | 0 | 0 | 0 | 0 | 1 | 1 | 0 | 0 | [7 empty] | Medium (2008) | Medium (2008) | Medium (2008) | None
M-095 | HVAC - Energy Management System | SCG | COM | Gas | COMHVAC - Energy Management System | EMS | No EMS | No EMS | WholeBlg | WholeBlg | HV_Tech | EMS |  | 0 | 0 | 1 | 0.85 |  | NA | 1 | NA | Control | OFS | OFFICE - SMALL | New | CZ15 | Blythe Area (CZ15) |  |  |  | 1000 sf | 0.037777 | 0.022552 | 0.060329 | Control/1000 sf | 11790 | 13690 | 13690 | 0.0012411 | 0.0014411 | 0.0014411 | 576.64 | 678.4 | 678.4 | 11790 | 13690 | 13690 | 0.0012411 | 0.0014411 | 0.0014411 | 576.64 | 678.4 | 678.4 |  | 15 | 15 | 15 | 5 | 0.5 | 1000 | 0 | 0 | 0 | 0 | 0 | 0 | 0 | 0 | 1 | 1 | 0 | 0 | [7 empty] | Medium (2008) | Medium (2008) | Medium (2008) | None
M-095 | HVAC - Energy Management System | SCG | COM | Gas | COMHVAC - Energy Management System | EMS | No EMS | No EMS | WholeBlg | WholeBlg | HV_Tech | EMS |  | 0 | 0 | 1 | 0.85 |  | NA | 1 | NA | Control | OFS | OFFICE - SMALL | Existing | CZ16 | Mount Shasta Area (CZ16) |  |  |  | 1000 sf | 0.037777 | 0.022552 | 0.060329 | Control/1000 sf | 11790 | 13690 | 13690 | 0.0012411 | 0.0014411 | 0.0014411 | 576.64 | 678.4 | 678.4 | 11790 | 13690 | 13690 | 0.0012411 | 0.0014411 | 0.0014411 | 576.64 | 678.4 | 678.4 |  | 15 | 15 | 15 | 5 | 0.5 | 1000 | 0 | 0 | 0 | 0 | 0 | 0 | 0 | 0 | 1 | 1 | 0 | 0 | [7 empty] | Medium (2008) | Medium (2008) | Medium (2008) | None
M-095 | HVAC - Energy Management System | SCG | COM | Gas | COMHVAC - Energy Management System | EMS | No EMS | No EMS | WholeBlg | WholeBlg | HV_Tech | EMS |  | 0 | 0 | 1 | 0.85 |  | NA | 1 | NA | Control | OFS | OFFICE - SMALL | New | CZ16 | Mount Shasta Area (CZ16) |  |  |  | 1000 sf | 0.037777 | 0.022552 | 0.060329 | Control/1000 sf | 11790 | 13690 | 13690 | 0.0012411 | 0.0014411 | 0.0014411 | 576.64 | 678.4 | 678.4 | 11790 | 13690 | 13690 | 0.0012411 | 0.0014411 | 0.0014411 | 576.64 | 678.4 | 678.4 |  | 15 | 15 | 15 | 5 | 0.5 | 1000 | 0 | 0 | 0 | 0 | 0 | 0 | 0 | 0 | 1 | 1 | 0 | 0 | [7 empty] | Medium (2008) | Medium (2008) | Medium (2008) | None
M-095 | HVAC - Energy Management System | SDGE | COM | Electric | COMHVAC - Energy Management System | EMS | No EMS | No EMS | WholeBlg | WholeBlg | HV_Tech | EMS |  | 0 | 0 | 1 | 0.85 |  | NA | 1 | NA | Control | OFS | OFFICE - SMALL | Existing | CZ06 | Los Angeles Area (CZ06) |  |  |  | 1000 sf | 0.035311 | 0.025018 | 0.060329 | Control/1000 sf | 12740 | 14640 | 14640 | 0.0013411 | 0.0015411 | 0.0015411 | 576.64 | 678.4 | 678.4 | 12740 | 14640 | 14640 | 0.0013411 | 0.0015411 | 0.0015411 | 0 | 0 | 0 |  | 15 | 15 | 15 | 5 | 0.5 | 1000 | 0 | 0 | 0 | 0 | 0 | 0 | 0 | 0 | 1 | 1 | 0 | 0 | [7 empty] | Medium (2008) | Medium (2008) | Medium (2008) | None
M-095 | HVAC - Energy Management System | SDGE | COM | Electric | COMHVAC - Energy Management System | EMS | No EMS | No EMS | WholeBlg | WholeBlg | HV_Tech | EMS |  | 0 | 0 | 1 | 0.85 |  | NA | 1 | NA | Control | OFS | OFFICE - SMALL | New | CZ06 | Los Angeles Area (CZ06) |  |  |  | 1000 sf | 0.035311 | 0.025018 | 0.060329 | Control/1000 sf | 12740 | 14640 | 14640 | 0.0013411 | 0.0015411 | 0.0015411 | 576.64 | 678.4 | 678.4 | 12740 | 14640 | 14640 | 0.0013411 | 0.0015411 | 0.0015411 | 0 | 0 | 0 |  | 15 | 15 | 15 | 5 | 0.5 | 1000 | 0 | 0 | 0 | 0 | 0 | 0 | 0 | 0 | 1 | 1 | 0 | 0 | [7 empty] | Medium (2008) | Medium (2008) | Medium (2008) | None
M-095 | HVAC - Energy Management System | SDGE | COM | Electric | COMHVAC - Energy Management System | EMS | No EMS | No EMS | WholeBlg | WholeBlg | HV_Tech | EMS |  | 0 | 0 | 1 | 0.85 |  | NA | 1 | NA | Control | OFS | OFFICE - SMALL | Existing | CZ07 | San Diego Area (CZ07) |  |  |  | 1000 sf | 0.035311 | 0.025018 | 0.060329 | Control/1000 sf | 12740 | 14640 | 14640 | 0.0013411 | 0.0015411 | 0.0015411 | 576.64 | 678.4 | 678.4 | 12740 | 14640 | 14640 | 0.0013411 | 0.0015411 | 0.0015411 | 0 | 0 | 0 |  | 15 | 15 | 15 | 5 | 0.5 | 1000 | 0 | 0 | 0 | 0 | 0 | 0 | 0 | 0 | 1 | 1 | 0 | 0 | [7 empty] | Medium (2008) | Medium (2008) | Medium (2008) | None
M-095 | HVAC - Energy Management System | SDGE | COM | Electric | COMHVAC - Energy Management System | EMS | No EMS | No EMS | WholeBlg | WholeBlg | HV_Tech | EMS |  | 0 | 0 | 1 | 0.85 |  | NA | 1 | NA | Control | OFS | OFFICE - SMALL | New | CZ07 | San Diego Area (CZ07) |  |  |  | 1000 sf | 0.035311 | 0.025018 | 0.060329 | Control/1000 sf | 12740 | 14640 | 14640 | 0.0013411 | 0.0015411 | 0.0015411 | 576.64 | 678.4 | 678.4 | 12740 | 14640 | 14640 | 0.0013411 | 0.0015411 | 0.0015411 | 0 | 0 | 0 |  | 15 | 15 | 15 | 5 | 0.5 | 1000 | 0 | 0 | 0 | 0 | 0 | 0 | 0 | 0 | 1 | 1 | 0 | 0 | [7 empty] | Medium (2008) | Medium (2008) | Medium (2008) | None
M-095 | HVAC - Energy Management System | SDGE | COM | Electric | COMHVAC - Energy Management System | EMS | No EMS | No EMS | WholeBlg | WholeBlg | HV_Tech | EMS |  | 0 | 0 | 1 | 0.85 |  | NA | 1 | NA | Control | OFS | OFFICE - SMALL | Existing | CZ08 | El Toro Area (CZ08) |  |  |  | 1000 sf | 0.035311 | 0.025018 | 0.060329 | Control/1000 sf | 12740 | 14640 | 14640 | 0.0013411 | 0.0015411 | 0.0015411 | 576.64 | 678.4 | 678.4 | 12740 | 14640 | 14640 | 0.0013411 | 0.0015411 | 0.0015411 | 0 | 0 | 0 |  | 15 | 15 | 15 | 5 | 0.5 | 1000 | 0 | 0 | 0 | 0 | 0 | 0 | 0 | 0 | 1 | 1 | 0 | 0 | [7 empty] | Medium (2008) | Medium (2008) | Medium (2008) | None
M-095 | HVAC - Energy Management System | SDGE | COM | Electric | COMHVAC - Energy Management System | EMS | No EMS | No EMS | WholeBlg | WholeBlg | HV_Tech | EMS |  | 0 | 0 | 1 | 0.85 |  | NA | 1 | NA | Control | OFS | OFFICE - SMALL | New | CZ08 | El Toro Area (CZ08) |  |  |  | 1000 sf | 0.035311 | 0.025018 | 0.060329 | Control/1000 sf | 12740 | 14640 | 14640 | 0.0013411 | 0.0015411 | 0.0015411 | 576.64 | 678.4 | 678.4 | 12740 | 14640 | 14640 | 0.0013411 | 0.0015411 | 0.0015411 | 0 | 0 | 0 |  | 15 | 15 | 15 | 5 | 0.5 | 1000 | 0 | 0 | 0 | 0 | 0 | 0 | 0 | 0 | 1 | 1 | 0 | 0 | [7 empty] | Medium (2008) | Medium (2008) | Medium (2008) | None
M-095 | HVAC - Energy Management System | SDGE | COM | Electric | COMHVAC - Energy Management System | EMS | No EMS | No EMS | WholeBlg | WholeBlg | HV_Tech | EMS |  | 0 | 0 | 1 | 0.85 |  | NA | 1 | NA | Control | OFS | OFFICE - SMALL | Existing | CZ10 | San Bernardino Area (CZ10) |  |  |  | 1000 sf | 0.035311 | 0.025018 | 0.060329 | Control/1000 sf | 12740 | 14640 | 14640 | 0.0013411 | 0.0015411 | 0.0015411 | 576.64 | 678.4 | 678.4 | 12740 | 14640 | 14640 | 0.0013411 | 0.0015411 | 0.0015411 | 0 | 0 | 0 |  | 15 | 15 | 15 | 5 | 0.5 | 1000 | 0 | 0 | 0 | 0 | 0 | 0 | 0 | 0 | 1 | 1 | 0 | 0 | [7 empty] | Medium (2008) | Medium (2008) | Medium (2008) | None
M-095 | HVAC - Energy Management System | SDGE | COM | Electric | COMHVAC - Energy Management System | EMS | No EMS | No EMS | WholeBlg | WholeBlg | HV_Tech | EMS |  | 0 | 0 | 1 | 0.85 |  | NA | 1 | NA | Control | OFS | OFFICE - SMALL | New | CZ10 | San Bernardino Area (CZ10) |  |  |  | 1000 sf | 0.035311 | 0.025018 | 0.060329 | Control/1000 sf | 12740 | 14640 | 14640 | 0.0013411 | 0.0015411 | 0.0015411 | 576.64 | 678.4 | 678.4 | 12740 | 14640 | 14640 | 0.0013411 | 0.0015411 | 0.0015411 | 0 | 0 | 0 |  | 15 | 15 | 15 | 5 | 0.5 | 1000 | 0 | 0 | 0 | 0 | 0 | 0 | 0 | 0 | 1 | 1 | 0 | 0 | [7 empty] | Medium (2008) | Medium (2008) | Medium (2008) | None
M-095 | HVAC - Energy Management System | SDGE | COM | Electric | COMHVAC - Energy Management System | EMS | No EMS | No EMS | WholeBlg | WholeBlg | HV_Tech | EMS |  | 0 | 0 | 1 | 0.85 |  | NA | 1 | NA | Control | OFS | OFFICE - SMALL | Existing | CZ14 | China Lake Area (CZ14) |  |  |  | 1000 sf | 0.035311 | 0.025018 | 0.060329 | Control/1000 sf | 12740 | 14640 | 14640 | 0.0013411 | 0.0015411 | 0.0015411 | 576.64 | 678.4 | 678.4 | 12740 | 14640 | 14640 | 0.0013411 | 0.0015411 | 0.0015411 | 0 | 0 | 0 |  | 15 | 15 | 15 | 5 | 0.5 | 1000 | 0 | 0 | 0 | 0 | 0 | 0 | 0 | 0 | 1 | 1 | 0 | 0 | [7 empty] | Medium (2008) | Medium (2008) | Medium (2008) | None
M-095 | HVAC - Energy Management System | SDGE | COM | Electric | COMHVAC - Energy Management System | EMS | No EMS | No EMS | WholeBlg | WholeBlg | HV_Tech | EMS |  | 0 | 0 | 1 | 0.85 |  | NA | 1 | NA | Control | OFS | OFFICE - SMALL | New | CZ14 | China Lake Area (CZ14) |  |  |  | 1000 sf | 0.035311 | 0.025018 | 0.060329 | Control/1000 sf | 12740 | 14640 | 14640 | 0.0013411 | 0.0015411 | 0.0015411 | 576.64 | 678.4 | 678.4 | 12740 | 14640 | 14640 | 0.0013411 | 0.0015411 | 0.0015411 | 0 | 0 | 0 |  | 15 | 15 | 15 | 5 | 0.5 | 1000 | 0 | 0 | 0 | 0 | 0 | 0 | 0 | 0 | 1 | 1 | 0 | 0 | [7 empty] | Medium (2008) | Medium (2008) | Medium (2008) | None
M-095 | HVAC - Energy Management System | SDGE | COM | Electric | COMHVAC - Energy Management System | EMS | No EMS | No EMS | WholeBlg | WholeBlg | HV_Tech | EMS |  | 0 | 0 | 1 | 0.85 |  | NA | 1 | NA | Control | OFS | OFFICE - SMALL | Existing | CZ15 | Blythe Area (CZ15) |  |  |  | 1000 sf | 0.035311 | 0.025018 | 0.060329 | Control/1000 sf | 12740 | 14640 | 14640 | 0.0013411 | 0.0015411 | 0.0015411 | 576.64 | 678.4 | 678.4 | 12740 | 14640 | 14640 | 0.0013411 | 0.0015411 | 0.0015411 | 0 | 0 | 0 |  | 15 | 15 | 15 | 5 | 0.5 | 1000 | 0 | 0 | 0 | 0 | 0 | 0 | 0 | 0 | 1 | 1 | 0 | 0 | [7 empty] | Medium (2008) | Medium (2008) | Medium (2008) | None
M-095 | HVAC - Energy Management System | SDGE | COM | Electric | COMHVAC - Energy Management System | EMS | No EMS | No EMS | WholeBlg | WholeBlg | HV_Tech | EMS |  | 0 | 0 | 1 | 0.85 |  | NA | 1 | NA | Control | OFS | OFFICE - SMALL | New | CZ15 | Blythe Area (CZ15) |  |  |  | 1000 sf | 0.035311 | 0.025018 | 0.060329 | Control/1000 sf | 12740 | 14640 | 14640 | 0.0013411 | 0.0015411 | 0.0015411 | 576.64 | 678.4 | 678.4 | 12740 | 14640 | 14640 | 0.0013411 | 0.0015411 | 0.0015411 | 0 | 0 | 0 |  | 15 | 15 | 15 | 5 | 0.5 | 1000 | 0 | 0 | 0 | 0 | 0 | 0 | 0 | 0 | 1 | 1 | 0 | 0 | [7 empty] | Medium (2008) | Medium (2008) | Medium (2008) | None
M-095 | HVAC - Energy Management System | PGE | COM | Electric | COMHVAC - Energy Management System | EMS | No EMS | No EMS | WholeBlg | WholeBlg | HV_Tech | EMS |  | 0 | 0 | 1 | 0.85 |  | NA | 1 | NA | Control | RFF | RESTAURANT - FAST-FOOD | Existing | CZ01 | Arcata Area (CZ01) |  |  |  | 1000 sf | 0.03654 | 0.023789 | 0.060329 | Control/1000 sf | 11050 | 12950 | 12950 | 0.0011632 | 0.0013632 | 0.0013632 | 576.64 | 678.4 | 678.4 | 11050 | 12950 | 12950 | 0.0011632 | 0.0013632 | 0.0013632 | 0 | 0 | 0 |  | 15 | 15 | 15 | 5 | 0.5 | 1000 | 0 | 0 | 0 | 0 | 0 | 0 | 0 | 0 | 1 | 1 | 0 | 0 | [7 empty] | Medium (2008) | Medium (2008) | Medium (2008) | None
M-095 | HVAC - Energy Management System | PGE | COM | Electric | COMHVAC - Energy Management System | EMS | No EMS | No EMS | WholeBlg | WholeBlg | HV_Tech | EMS |  | 0 | 0 | 1 | 0.85 |  | NA | 1 | NA | Control | RFF | RESTAURANT - FAST-FOOD | New | CZ01 | Arcata Area (CZ01) |  |  |  | 1000 sf | 0.03654 | 0.023789 | 0.060329 | Control/1000 sf | 11050 | 12950 | 12950 | 0.0011632 | 0.0013632 | 0.0013632 | 576.64 | 678.4 | 678.4 | 11050 | 12950 | 12950 | 0.0011632 | 0.0013632 | 0.0013632 | 0 | 0 | 0 |  | 15 | 15 | 15 | 5 | 0.5 | 1000 | 0 | 0 | 0 | 0 | 0 | 0 | 0 | 0 | 1 | 1 | 0 | 0 | [7 empty] | Medium (2008) | Medium (2008) | Medium (2008) | None
M-095 | HVAC - Energy Management System | PGE | COM | Electric | COMHVAC - Energy Management System | EMS | No EMS | No EMS | WholeBlg | WholeBlg | HV_Tech | EMS |  | 0 | 0 | 1 | 0.85 |  | NA | 1 | NA | Control | RFF | RESTAURANT - FAST-FOOD | Existing | CZ02 | Santa Rosa Area (CZ02) |  |  |  | 1000 sf | 0.03654 | 0.023789 | 0.060329 | Control/1000 sf | 11050 | 12950 | 12950 | 0.0011632 | 0.0013632 | 0.0013632 | 576.64 | 678.4 | 678.4 | 11050 | 12950 | 12950 | 0.0011632 | 0.0013632 | 0.0013632 | 0 | 0 | 0 |  | 15 | 15 | 15 | 5 | 0.5 | 1000 | 0 | 0 | 0 | 0 | 0 | 0 | 0 | 0 | 1 | 1 | 0 | 0 | [7 empty] | Medium (2008) | Medium (2008) | Medium (2008) | None
M-095 | HVAC - Energy Management System | PGE | COM | Electric | COMHVAC - Energy Management System | EMS | No EMS | No EMS | WholeBlg | WholeBlg | HV_Tech | EMS |  | 0 | 0 | 1 | 0.85 |  | NA | 1 | NA | Control | RFF | RESTAURANT - FAST-FOOD | New | CZ02 | Santa Rosa Area (CZ02) |  |  |  | 1000 sf | 0.03654 | 0.023789 | 0.060329 | Control/1000 sf | 11050 | 12950 | 12950 | 0.0011632 | 0.0013632 | 0.0013632 | 576.64 | 678.4 | 678.4 | 11050 | 12950 | 12950 | 0.0011632 | 0.0013632 | 0.0013632 | 0 | 0 | 0 |  | 15 | 15 | 15 | 5 | 0.5 | 1000 | 0 | 0 | 0 | 0 | 0 | 0 | 0 | 0 | 1 | 1 | 0 | 0 | [7 empty] | Medium (2008) | Medium (2008) | Medium (2008) | None
M-095 | HVAC - Energy Management System | PGE | COM | Electric | COMHVAC - Energy Management System | EMS | No EMS | No EMS | WholeBlg | WholeBlg | HV_Tech | EMS |  | 0 | 0 | 1 | 0.85 |  | NA | 1 | NA | Control | RFF | RESTAURANT - FAST-FOOD | Existing | CZ03 | Oakland Area (CZ03) |  |  |  | 1000 sf | 0.03654 | 0.023789 | 0.060329 | Control/1000 sf | 11050 | 12950 | 12950 | 0.0011632 | 0.0013632 | 0.0013632 | 576.64 | 678.4 | 678.4 | 11050 | 12950 | 12950 | 0.0011632 | 0.0013632 | 0.0013632 | 0 | 0 | 0 |  | 15 | 15 | 15 | 5 | 0.5 | 1000 | 0 | 0 | 0 | 0 | 0 | 0 | 0 | 0 | 1 | 1 | 0 | 0 | [7 empty] | Medium (2008) | Medium (2008) | Medium (2008) | None
M-095 | HVAC - Energy Management System | PGE | COM | Electric | COMHVAC - Energy Management System | EMS | No EMS | No EMS | WholeBlg | WholeBlg | HV_Tech | EMS |  | 0 | 0 | 1 | 0.85 |  | NA | 1 | NA | Control | RFF | RESTAURANT - FAST-FOOD | New | CZ03 | Oakland Area (CZ03) |  |  |  | 1000 sf | 0.03654 | 0.023789 | 0.060329 | Control/1000 sf | 11050 | 12950 | 12950 | 0.0011632 | 0.0013632 | 0.0013632 | 576.64 | 678.4 | 678.4 | 11050 | 12950 | 12950 | 0.0011632 | 0.0013632 | 0.0013632 | 0 | 0 | 0 |  | 15 | 15 | 15 | 5 | 0.5 | 1000 | 0 | 0 | 0 | 0 | 0 | 0 | 0 | 0 | 1 | 1 | 0 | 0 | [7 empty] | Medium (2008) | Medium (2008) | Medium (2008) | None
M-095 | HVAC - Energy Management System | PGE | COM | Electric | COMHVAC - Energy Management System | EMS | No EMS | No EMS | WholeBlg | WholeBlg | HV_Tech | EMS |  | 0 | 0 | 1 | 0.85 |  | NA | 1 | NA | Control | RFF | RESTAURANT - FAST-FOOD | Existing | CZ04 | Sunnyvale Area (CZ04) |  |  |  | 1000 sf | 0.03654 | 0.023789 | 0.060329 | Control/1000 sf | 11050 | 12950 | 12950 | 0.0011632 | 0.0013632 | 0.0013632 | 576.64 | 678.4 | 678.4 | 11050 | 12950 | 12950 | 0.0011632 | 0.0013632 | 0.0013632 | 0 | 0 | 0 |  | 15 | 15 | 15 | 5 | 0.5 | 1000 | 0 | 0 | 0 | 0 | 0 | 0 | 0 | 0 | 1 | 1 | 0 | 0 | [7 empty] | Medium (2008) | Medium (2008) | Medium (2008) | None
M-095 | HVAC - Energy Management System | PGE | COM | Electric | COMHVAC - Energy Management System | EMS | No EMS | No EMS | WholeBlg | WholeBlg | HV_Tech | EMS |  | 0 | 0 | 1 | 0.85 |  | NA | 1 | NA | Control | RFF | RESTAURANT - FAST-FOOD | New | CZ04 | Sunnyvale Area (CZ04) |  |  |  | 1000 sf | 0.03654 | 0.023789 | 0.060329 | Control/1000 sf | 11050 | 12950 | 12950 | 0.0011632 | 0.0013632 | 0.0013632 | 576.64 | 678.4 | 678.4 | 11050 | 12950 | 12950 | 0.0011632 | 0.0013632 | 0.0013632 | 0 | 0 | 0 |  | 15 | 15 | 15 | 5 | 0.5 | 1000 | 0 | 0 | 0 | 0 | 0 | 0 | 0 | 0 | 1 | 1 | 0 | 0 | [7 empty] | Medium (2008) | Medium (2008) | Medium (2008) | None
M-095 | HVAC - Energy Management System | PGE | COM | Electric | COMHVAC - Energy Management System | EMS | No EMS | No EMS | WholeBlg | WholeBlg | HV_Tech | EMS |  | 0 | 0 | 1 | 0.85 |  | NA | 1 | NA | Control | RFF | RESTAURANT - FAST-FOOD | Existing | CZ05 | Santa Maria Area (CZ05) |  |  |  | 1000 sf | 0.03654 | 0.023789 | 0.060329 | Control/1000 sf | 11050 | 12950 | 12950 | 0.0011632 | 0.0013632 | 0.0013632 | 576.64 | 678.4 | 678.4 | 11050 | 12950 | 12950 | 0.0011632 | 0.0013632 | 0.0013632 | 0 | 0 | 0 |  | 15 | 15 | 15 | 5 | 0.5 | 1000 | 0 | 0 | 0 | 0 | 0 | 0 | 0 | 0 | 1 | 1 | 0 | 0 | [7 empty] | Medium (2008) | Medium (2008) | Medium (2008) | None
M-095 | HVAC - Energy Management System | PGE | COM | Electric | COMHVAC - Energy Management System | EMS | No EMS | No EMS | WholeBlg | WholeBlg | HV_Tech | EMS |  | 0 | 0 | 1 | 0.85 |  | NA | 1 | NA | Control | RFF | RESTAURANT - FAST-FOOD | New | CZ05 | Santa Maria Area (CZ05) |  |  |  | 1000 sf | 0.03654 | 0.023789 | 0.060329 | Control/1000 sf | 11050 | 12950 | 12950 | 0.0011632 | 0.0013632 | 0.0013632 | 576.64 | 678.4 | 678.4 | 11050 | 12950 | 12950 | 0.0011632 | 0.0013632 | 0.0013632 | 0 | 0 | 0 |  | 15 | 15 | 15 | 5 | 0.5 | 1000 | 0 | 0 | 0 | 0 | 0 | 0 | 0 | 0 | 1 | 1 | 0 | 0 | [7 empty] | Medium (2008) | Medium (2008) | Medium (2008) | None
M-095 | HVAC - Energy Management System | PGE | COM | Electric | COMHVAC - Energy Management System | EMS | No EMS | No EMS | WholeBlg | WholeBlg | HV_Tech | EMS |  | 0 | 0 | 1 | 0.85 |  | NA | 1 | NA | Control | RFF | RESTAURANT - FAST-FOOD | Existing | CZ11 | Red Bluff Area (CZ11) |  |  |  | 1000 sf | 0.03654 | 0.023789 | 0.060329 | Control/1000 sf | 11050 | 12950 | 12950 | 0.0011632 | 0.0013632 | 0.0013632 | 576.64 | 678.4 | 678.4 | 11050 | 12950 | 12950 | 0.0011632 | 0.0013632 | 0.0013632 | 0 | 0 | 0 |  | 15 | 15 | 15 | 5 | 0.5 | 1000 | 0 | 0 | 0 | 0 | 0 | 0 | 0 | 0 | 1 | 1 | 0 | 0 | [7 empty] | Medium (2008) | Medium (2008) | Medium (2008) | None
M-095 | HVAC - Energy Management System | PGE | COM | Electric | COMHVAC - Energy Management System | EMS | No EMS | No EMS | WholeBlg | WholeBlg | HV_Tech | EMS |  | 0 | 0 | 1 | 0.85 |  | NA | 1 | NA | Control | RFF | RESTAURANT - FAST-FOOD | New | CZ11 | Red Bluff Area (CZ11) |  |  |  | 1000 sf | 0.03654 | 0.023789 | 0.060329 | Control/1000 sf | 11050 | 12950 | 12950 | 0.0011632 | 0.0013632 | 0.0013632 | 576.64 | 678.4 | 678.4 | 11050 | 12950 | 12950 | 0.0011632 | 0.0013632 | 0.0013632 | 0 | 0 | 0 |  | 15 | 15 | 15 | 5 | 0.5 | 1000 | 0 | 0 | 0 | 0 | 0 | 0 | 0 | 0 | 1 | 1 | 0 | 0 | [7 empty] | Medium (2008) | Medium (2008) | Medium (2008) | None
M-095 | HVAC - Energy Management System | PGE | COM | Electric | COMHVAC - Energy Management System | EMS | No EMS | No EMS | WholeBlg | WholeBlg | HV_Tech | EMS |  | 0 | 0 | 1 | 0.85 |  | NA | 1 | NA | Control | RFF | RESTAURANT - FAST-FOOD | Existing | CZ12 | Sacramento Area (CZ12) |  |  |  | 1000 sf | 0.03654 | 0.023789 | 0.060329 | Control/1000 sf | 11050 | 12950 | 12950 | 0.0011632 | 0.0013632 | 0.0013632 | 576.64 | 678.4 | 678.4 | 11050 | 12950 | 12950 | 0.0011632 | 0.0013632 | 0.0013632 | 0 | 0 | 0 |  | 15 | 15 | 15 | 5 | 0.5 | 1000 | 0 | 0 | 0 | 0 | 0 | 0 | 0 | 0 | 1 | 1 | 0 | 0 | [7 empty] | Medium (2008) | Medium (2008) | Medium (2008) | None
M-095 | HVAC - Energy Management System | PGE | COM | Electric | COMHVAC - Energy Management System | EMS | No EMS | No EMS | WholeBlg | WholeBlg | HV_Tech | EMS |  | 0 | 0 | 1 | 0.85 |  | NA | 1 | NA | Control | RFF | RESTAURANT - FAST-FOOD | New | CZ12 | Sacramento Area (CZ12) |  |  |  | 1000 sf | 0.03654 | 0.023789 | 0.060329 | Control/1000 sf | 11050 | 12950 | 12950 | 0.0011632 | 0.0013632 | 0.0013632 | 576.64 | 678.4 | 678.4 | 11050 | 12950 | 12950 | 0.0011632 | 0.0013632 | 0.0013632 | 0 | 0 | 0 |  | 15 | 15 | 15 | 5 | 0.5 | 1000 | 0 | 0 | 0 | 0 | 0 | 0 | 0 | 0 | 1 | 1 | 0 | 0 | [7 empty] | Medium (2008) | Medium (2008) | Medium (2008) | None
M-095 | HVAC - Energy Management System | PGE | COM | Electric | COMHVAC - Energy Management System | EMS | No EMS | No EMS | WholeBlg | WholeBlg | HV_Tech | EMS |  | 0 | 0 | 1 | 0.85 |  | NA | 1 | NA | Control | RFF | RESTAURANT - FAST-FOOD | Existing | CZ13 | Fresno Area (CZ13) |  |  |  | 1000 sf | 0.03654 | 0.023789 | 0.060329 | Control/1000 sf | 11050 | 12950 | 12950 | 0.0011632 | 0.0013632 | 0.0013632 | 576.64 | 678.4 | 678.4 | 11050 | 12950 | 12950 | 0.0011632 | 0.0013632 | 0.0013632 | 0 | 0 | 0 |  | 15 | 15 | 15 | 5 | 0.5 | 1000 | 0 | 0 | 0 | 0 | 0 | 0 | 0 | 0 | 1 | 1 | 0 | 0 | [7 empty] | Medium (2008) | Medium (2008) | Medium (2008) | None
M-095 | HVAC - Energy Management System | PGE | COM | Electric | COMHVAC - Energy Management System | EMS | No EMS | No EMS | WholeBlg | WholeBlg | HV_Tech | EMS |  | 0 | 0 | 1 | 0.85 |  | NA | 1 | NA | Control | RFF | RESTAURANT - FAST-FOOD | New | CZ13 | Fresno Area (CZ13) |  |  |  | 1000 sf | 0.03654 | 0.023789 | 0.060329 | Control/1000 sf | 11050 | 12950 | 12950 | 0.0011632 | 0.0013632 | 0.0013632 | 576.64 | 678.4 | 678.4 | 11050 | 12950 | 12950 | 0.0011632 | 0.0013632 | 0.0013632 | 0 | 0 | 0 |  | 15 | 15 | 15 | 5 | 0.5 | 1000 | 0 | 0 | 0 | 0 | 0 | 0 | 0 | 0 | 1 | 1 | 0 | 0 | [7 empty] | Medium (2008) | Medium (2008) | Medium (2008) | None
M-095 | HVAC - Energy Management System | PGE | COM | Electric | COMHVAC - Energy Management System | EMS | No EMS | No EMS | WholeBlg | WholeBlg | HV_Tech | EMS |  | 0 | 0 | 1 | 0.85 |  | NA | 1 | NA | Control | RFF | RESTAURANT - FAST-FOOD | Existing | CZ16 | Mount Shasta Area (CZ16) |  |  |  | 1000 sf | 0.03654 | 0.023789 | 0.060329 | Control/1000 sf | 11050 | 12950 | 12950 | 0.0011632 | 0.0013632 | 0.0013632 | 576.64 | 678.4 | 678.4 | 11050 | 12950 | 12950 | 0.0011632 | 0.0013632 | 0.0013632 | 0 | 0 | 0 |  | 15 | 15 | 15 | 5 | 0.5 | 1000 | 0 | 0 | 0 | 0 | 0 | 0 | 0 | 0 | 1 | 1 | 0 | 0 | [7 empty] | Medium (2008) | Medium (2008) | Medium (2008) | None
M-095 | HVAC - Energy Management System | PGE | COM | Electric | COMHVAC - Energy Management System | EMS | No EMS | No EMS | WholeBlg | WholeBlg | HV_Tech | EMS |  | 0 | 0 | 1 | 0.85 |  | NA | 1 | NA | Control | RFF | RESTAURANT - FAST-FOOD | New | CZ16 | Mount Shasta Area (CZ16) |  |  |  | 1000 sf | 0.03654 | 0.023789 | 0.060329 | Control/1000 sf | 11050 | 12950 | 12950 | 0.0011632 | 0.0013632 | 0.0013632 | 576.64 | 678.4 | 678.4 | 11050 | 12950 | 12950 | 0.0011632 | 0.0013632 | 0.0013632 | 0 | 0 | 0 |  | 15 | 15 | 15 | 5 | 0.5 | 1000 | 0 | 0 | 0 | 0 | 0 | 0 | 0 | 0 | 1 | 1 | 0 | 0 | [7 empty] | Medium (2008) | Medium (2008) | Medium (2008) | None
M-095 | HVAC - Energy Management System | SCE | COM | Electric | COMHVAC - Energy Management System | EMS | No EMS | No EMS | WholeBlg | WholeBlg | HV_Tech | EMS |  | 0 | 0 | 1 | 0.85 |  | NA | 1 | NA | Control | RFF | RESTAURANT - FAST-FOOD | Existing | CZ05 | Santa Maria Area (CZ05) |  |  |  | 1000 sf | 0.035311 | 0.025018 | 0.060329 | Control/1000 sf | 11790 | 13690 | 13690 | 0.0012411 | 0.0014411 | 0.0014411 | 576.64 | 678.4 | 678.4 | 11790 | 13690 | 13690 | 0.0012411 | 0.0014411 | 0.0014411 | 0 | 0 | 0 |  | 15 | 15 | 15 | 5 | 0.5 | 1000 | 0 | 0 | 0 | 0 | 0 | 0 | 0 | 0 | 1 | 1 | 0 | 0 | [7 empty] | Medium (2008) | Medium (2008) | Medium (2008) | None
M-095 | HVAC - Energy Management System | SCE | COM | Electric | COMHVAC - Energy Management System | EMS | No EMS | No EMS | WholeBlg | WholeBlg | HV_Tech | EMS |  | 0 | 0 | 1 | 0.85 |  | NA | 1 | NA | Control | RFF | RESTAURANT - FAST-FOOD | New | CZ05 | Santa Maria Area (CZ05) |  |  |  | 1000 sf | 0.035311 | 0.025018 | 0.060329 | Control/1000 sf | 11790 | 13690 | 13690 | 0.0012411 | 0.0014411 | 0.0014411 | 576.64 | 678.4 | 678.4 | 11790 | 13690 | 13690 | 0.0012411 | 0.0014411 | 0.0014411 | 0 | 0 | 0 |  | 15 | 15 | 15 | 5 | 0.5 | 1000 | 0 | 0 | 0 | 0 | 0 | 0 | 0 | 0 | 1 | 1 | 0 | 0 | [7 empty] | Medium (2008) | Medium (2008) | Medium (2008) | None
M-095 | HVAC - Energy Management System | SCE | COM | Electric | COMHVAC - Energy Management System | EMS | No EMS | No EMS | WholeBlg | WholeBlg | HV_Tech | EMS |  | 0 | 0 | 1 | 0.85 |  | NA | 1 | NA | Control | RFF | RESTAURANT - FAST-FOOD | Existing | CZ06 | Los Angeles Area (CZ06) |  |  |  | 1000 sf | 0.035311 | 0.025018 | 0.060329 | Control/1000 sf | 11790 | 13690 | 13690 | 0.0012411 | 0.0014411 | 0.0014411 | 576.64 | 678.4 | 678.4 | 11790 | 13690 | 13690 | 0.0012411 | 0.0014411 | 0.0014411 | 0 | 0 | 0 |  | 15 | 15 | 15 | 5 | 0.5 | 1000 | 0 | 0 | 0 | 0 | 0 | 0 | 0 | 0 | 1 | 1 | 0 | 0 | [7 empty] | Medium (2008) | Medium (2008) | Medium (2008) | None
M-095 | HVAC - Energy Management System | SCE | COM | Electric | COMHVAC - Energy Management System | EMS | No EMS | No EMS | WholeBlg | WholeBlg | HV_Tech | EMS |  | 0 | 0 | 1 | 0.85 |  | NA | 1 | NA | Control | RFF | RESTAURANT - FAST-FOOD | New | CZ06 | Los Angeles Area (CZ06) |  |  |  | 1000 sf | 0.035311 | 0.025018 | 0.060329 | Control/1000 sf | 11790 | 13690 | 13690 | 0.0012411 | 0.0014411 | 0.0014411 | 576.64 | 678.4 | 678.4 | 11790 | 13690 | 13690 | 0.0012411 | 0.0014411 | 0.0014411 | 0 | 0 | 0 |  | 15 | 15 | 15 | 5 | 0.5 | 1000 | 0 | 0 | 0 | 0 | 0 | 0 | 0 | 0 | 1 | 1 | 0 | 0 | [7 empty] | Medium (2008) | Medium (2008) | Medium (2008) | None
M-095 | HVAC - Energy Management System | SCE | COM | Electric | COMHVAC - Energy Management System | EMS | No EMS | No EMS | WholeBlg | WholeBlg | HV_Tech | EMS |  | 0 | 0 | 1 | 0.85 |  | NA | 1 | NA | Control | RFF | RESTAURANT - FAST-FOOD | Existing | CZ08 | El Toro Area (CZ08) |  |  |  | 1000 sf | 0.035311 | 0.025018 | 0.060329 | Control/1000 sf | 11790 | 13690 | 13690 | 0.0012411 | 0.0014411 | 0.0014411 | 576.64 | 678.4 | 678.4 | 11790 | 13690 | 13690 | 0.0012411 | 0.0014411 | 0.0014411 | 0 | 0 | 0 |  | 15 | 15 | 15 | 5 | 0.5 | 1000 | 0 | 0 | 0 | 0 | 0 | 0 | 0 | 0 | 1 | 1 | 0 | 0 | [7 empty] | Medium (2008) | Medium (2008) | Medium (2008) | None
M-095 | HVAC - Energy Management System | SCE | COM | Electric | COMHVAC - Energy Management System | EMS | No EMS | No EMS | WholeBlg | WholeBlg | HV_Tech | EMS |  | 0 | 0 | 1 | 0.85 |  | NA | 1 | NA | Control | RFF | RESTAURANT - FAST-FOOD | New | CZ08 | El Toro Area (CZ08) |  |  |  | 1000 sf | 0.035311 | 0.025018 | 0.060329 | Control/1000 sf | 11790 | 13690 | 13690 | 0.0012411 | 0.0014411 | 0.0014411 | 576.64 | 678.4 | 678.4 | 11790 | 13690 | 13690 | 0.0012411 | 0.0014411 | 0.0014411 | 0 | 0 | 0 |  | 15 | 15 | 15 | 5 | 0.5 | 1000 | 0 | 0 | 0 | 0 | 0 | 0 | 0 | 0 | 1 | 1 | 0 | 0 | [7 empty] | Medium (2008) | Medium (2008) | Medium (2008) | None
M-095 | HVAC - Energy Management System | SCE | COM | Electric | COMHVAC - Energy Management System | EMS | No EMS | No EMS | WholeBlg | WholeBlg | HV_Tech | EMS |  | 0 | 0 | 1 | 0.85 |  | NA | 1 | NA | Control | RFF | RESTAURANT - FAST-FOOD | Existing | CZ09 | Pasadena Area (CZ09) |  |  |  | 1000 sf | 0.035311 | 0.025018 | 0.060329 | Control/1000 sf | 11790 | 13690 | 13690 | 0.0012411 | 0.0014411 | 0.0014411 | 576.64 | 678.4 | 678.4 | 11790 | 13690 | 13690 | 0.0012411 | 0.0014411 | 0.0014411 | 0 | 0 | 0 |  | 15 | 15 | 15 | 5 | 0.5 | 1000 | 0 | 0 | 0 | 0 | 0 | 0 | 0 | 0 | 1 | 1 | 0 | 0 | [7 empty] | Medium (2008) | Medium (2008) | Medium (2008) | None
M-095 | HVAC - Energy Management System | SCE | COM | Electric | COMHVAC - Energy Management System | EMS | No EMS | No EMS | WholeBlg | WholeBlg | HV_Tech | EMS |  | 0 | 0 | 1 | 0.85 |  | NA | 1 | NA | Control | RFF | RESTAURANT - FAST-FOOD | New | CZ09 | Pasadena Area (CZ09) |  |  |  | 1000 sf | 0.035311 | 0.025018 | 0.060329 | Control/1000 sf | 11790 | 13690 | 13690 | 0.0012411 | 0.0014411 | 0.0014411 | 576.64 | 678.4 | 678.4 | 11790 | 13690 | 13690 | 0.0012411 | 0.0014411 | 0.0014411 | 0 | 0 | 0 |  | 15 | 15 | 15 | 5 | 0.5 | 1000 | 0 | 0 | 0 | 0 | 0 | 0 | 0 | 0 | 1 | 1 | 0 | 0 | [7 empty] | Medium (2008) | Medium (2008) | Medium (2008) | None
M-095 | HVAC - Energy Management System | SCE | COM | Electric | COMHVAC - Energy Management System | EMS | No EMS | No EMS | WholeBlg | WholeBlg | HV_Tech | EMS |  | 0 | 0 | 1 | 0.85 |  | NA | 1 | NA | Control | RFF | RESTAURANT - FAST-FOOD | Existing | CZ10 | San Bernardino Area (CZ10) |  |  |  | 1000 sf | 0.035311 | 0.025018 | 0.060329 | Control/1000 sf | 11790 | 13690 | 13690 | 0.0012411 | 0.0014411 | 0.0014411 | 576.64 | 678.4 | 678.4 | 11790 | 13690 | 13690 | 0.0012411 | 0.0014411 | 0.0014411 | 0 | 0 | 0 |  | 15 | 15 | 15 | 5 | 0.5 | 1000 | 0 | 0 | 0 | 0 | 0 | 0 | 0 | 0 | 1 | 1 | 0 | 0 | [7 empty] | Medium (2008) | Medium (2008) | Medium (2008) | None
M-095 | HVAC - Energy Management System | SCE | COM | Electric | COMHVAC - Energy Management System | EMS | No EMS | No EMS | WholeBlg | WholeBlg | HV_Tech | EMS |  | 0 | 0 | 1 | 0.85 |  | NA | 1 | NA | Control | RFF | RESTAURANT - FAST-FOOD | New | CZ10 | San Bernardino Area (CZ10) |  |  |  | 1000 sf | 0.035311 | 0.025018 | 0.060329 | Control/1000 sf | 11790 | 13690 | 13690 | 0.0012411 | 0.0014411 | 0.0014411 | 576.64 | 678.4 | 678.4 | 11790 | 13690 | 13690 | 0.0012411 | 0.0014411 | 0.0014411 | 0 | 0 | 0 |  | 15 | 15 | 15 | 5 | 0.5 | 1000 | 0 | 0 | 0 | 0 | 0 | 0 | 0 | 0 | 1 | 1 | 0 | 0 | [7 empty] | Medium (2008) | Medium (2008) | Medium (2008) | None
M-095 | HVAC - Energy Management System | SCE | COM | Electric | COMHVAC - Energy Management System | EMS | No EMS | No EMS | WholeBlg | WholeBlg | HV_Tech | EMS |  | 0 | 0 | 1 | 0.85 |  | NA | 1 | NA | Control | RFF | RESTAURANT - FAST-FOOD | Existing | CZ13 | Fresno Area (CZ13) |  |  |  | 1000 sf | 0.035311 | 0.025018 | 0.060329 | Control/1000 sf | 11790 | 13690 | 13690 | 0.0012411 | 0.0014411 | 0.0014411 | 576.64 | 678.4 | 678.4 | 11790 | 13690 | 13690 | 0.0012411 | 0.0014411 | 0.0014411 | 0 | 0 | 0 |  | 15 | 15 | 15 | 5 | 0.5 | 1000 | 0 | 0 | 0 | 0 | 0 | 0 | 0 | 0 | 1 | 1 | 0 | 0 | [7 empty] | Medium (2008) | Medium (2008) | Medium (2008) | None
M-095 | HVAC - Energy Management System | SCE | COM | Electric | COMHVAC - Energy Management System | EMS | No EMS | No EMS | WholeBlg | WholeBlg | HV_Tech | EMS |  | 0 | 0 | 1 | 0.85 |  | NA | 1 | NA | Control | RFF | RESTAURANT - FAST-FOOD | New | CZ13 | Fresno Area (CZ13) |  |  |  | 1000 sf | 0.035311 | 0.025018 | 0.060329 | Control/1000 sf | 11790 | 13690 | 13690 | 0.0012411 | 0.0014411 | 0.0014411 | 576.64 | 678.4 | 678.4 | 11790 | 13690 | 13690 | 0.0012411 | 0.0014411 | 0.0014411 | 0 | 0 | 0 |  | 15 | 15 | 15 | 5 | 0.5 | 1000 | 0 | 0 | 0 | 0 | 0 | 0 | 0 | 0 | 1 | 1 | 0 | 0 | [7 empty] | Medium (2008) | Medium (2008) | Medium (2008) | None
M-095 | HVAC - Energy Management System | SCE | COM | Electric | COMHVAC - Energy Management System | EMS | No EMS | No EMS | WholeBlg | WholeBlg | HV_Tech | EMS |  | 0 | 0 | 1 | 0.85 |  | NA | 1 | NA | Control | RFF | RESTAURANT - FAST-FOOD | Existing | CZ14 | China Lake Area (CZ14) |  |  |  | 1000 sf | 0.035311 | 0.025018 | 0.060329 | Control/1000 sf | 11790 | 13690 | 13690 | 0.0012411 | 0.0014411 | 0.0014411 | 576.64 | 678.4 | 678.4 | 11790 | 13690 | 13690 | 0.0012411 | 0.0014411 | 0.0014411 | 0 | 0 | 0 |  | 15 | 15 | 15 | 5 | 0.5 | 1000 | 0 | 0 | 0 | 0 | 0 | 0 | 0 | 0 | 1 | 1 | 0 | 0 | [7 empty] | Medium (2008) | Medium (2008) | Medium (2008) | None
M-095 | HVAC - Energy Management System | SCE | COM | Electric | COMHVAC - Energy Management System | EMS | No EMS | No EMS | WholeBlg | WholeBlg | HV_Tech | EMS |  | 0 | 0 | 1 | 0.85 |  | NA | 1 | NA | Control | RFF | RESTAURANT - FAST-FOOD | New | CZ14 | China Lake Area (CZ14) |  |  |  | 1000 sf | 0.035311 | 0.025018 | 0.060329 | Control/1000 sf | 11790 | 13690 | 13690 | 0.0012411 | 0.0014411 | 0.0014411 | 576.64 | 678.4 | 678.4 | 11790 | 13690 | 13690 | 0.0012411 | 0.0014411 | 0.0014411 | 0 | 0 | 0 |  | 15 | 15 | 15 | 5 | 0.5 | 1000 | 0 | 0 | 0 | 0 | 0 | 0 | 0 | 0 | 1 | 1 | 0 | 0 | [7 empty] | Medium (2008) | Medium (2008) | Medium (2008) | None
M-095 | HVAC - Energy Management System | SCE | COM | Electric | COMHVAC - Energy Management System | EMS | No EMS | No EMS | WholeBlg | WholeBlg | HV_Tech | EMS |  | 0 | 0 | 1 | 0.85 |  | NA | 1 | NA | Control | RFF | RESTAURANT - FAST-FOOD | Existing | CZ15 | Blythe Area (CZ15) |  |  |  | 1000 sf | 0.035311 | 0.025018 | 0.060329 | Control/1000 sf | 11790 | 13690 | 13690 | 0.0012411 | 0.0014411 | 0.0014411 | 576.64 | 678.4 | 678.4 | 11790 | 13690 | 13690 | 0.0012411 | 0.0014411 | 0.0014411 | 0 | 0 | 0 |  | 15 | 15 | 15 | 5 | 0.5 | 1000 | 0 | 0 | 0 | 0 | 0 | 0 | 0 | 0 | 1 | 1 | 0 | 0 | [7 empty] | Medium (2008) | Medium (2008) | Medium (2008) | None
M-095 | HVAC - Energy Management System | SCE | COM | Electric | COMHVAC - Energy Management System | EMS | No EMS | No EMS | WholeBlg | WholeBlg | HV_Tech | EMS |  | 0 | 0 | 1 | 0.85 |  | NA | 1 | NA | Control | RFF | RESTAURANT - FAST-FOOD | New | CZ15 | Blythe Area (CZ15) |  |  |  | 1000 sf | 0.035311 | 0.025018 | 0.060329 | Control/1000 sf | 11790 | 13690 | 13690 | 0.0012411 | 0.0014411 | 0.0014411 | 576.64 | 678.4 | 678.4 | 11790 | 13690 | 13690 | 0.0012411 | 0.0014411 | 0.0014411 | 0 | 0 | 0 |  | 15 | 15 | 15 | 5 | 0.5 | 1000 | 0 | 0 | 0 | 0 | 0 | 0 | 0 | 0 | 1 | 1 | 0 | 0 | [7 empty] | Medium (2008) | Medium (2008) | Medium (2008) | None
M-095 | HVAC - Energy Management System | SCE | COM | Electric | COMHVAC - Energy Management System | EMS | No EMS | No EMS | WholeBlg | WholeBlg | HV_Tech | EMS |  | 0 | 0 | 1 | 0.85 |  | NA | 1 | NA | Control | RFF | RESTAURANT - FAST-FOOD | Existing | CZ16 | Mount Shasta Area (CZ16) |  |  |  | 1000 sf | 0.035311 | 0.025018 | 0.060329 | Control/1000 sf | 11790 | 13690 | 13690 | 0.0012411 | 0.0014411 | 0.0014411 | 576.64 | 678.4 | 678.4 | 11790 | 13690 | 13690 | 0.0012411 | 0.0014411 | 0.0014411 | 0 | 0 | 0 |  | 15 | 15 | 15 | 5 | 0.5 | 1000 | 0 | 0 | 0 | 0 | 0 | 0 | 0 | 0 | 1 | 1 | 0 | 0 | [7 empty] | Medium (2008) | Medium (2008) | Medium (2008) | None
M-095 | HVAC - Energy Management System | SCE | COM | Electric | COMHVAC - Energy Management System | EMS | No EMS | No EMS | WholeBlg | WholeBlg | HV_Tech | EMS |  | 0 | 0 | 1 | 0.85 |  | NA | 1 | NA | Control | RFF | RESTAURANT - FAST-FOOD | New | CZ16 | Mount Shasta Area (CZ16) |  |  |  | 1000 sf | 0.035311 | 0.025018 | 0.060329 | Control/1000 sf | 11790 | 13690 | 13690 | 0.0012411 | 0.0014411 | 0.0014411 | 576.64 | 678.4 | 678.4 | 11790 | 13690 | 13690 | 0.0012411 | 0.0014411 | 0.0014411 | 0 | 0 | 0 |  | 15 | 15 | 15 | 5 | 0.5 | 1000 | 0 | 0 | 0 | 0 | 0 | 0 | 0 | 0 | 1 | 1 | 0 | 0 | [7 empty] | Medium (2008) | Medium (2008) | Medium (2008) | None
M-095 | HVAC - Energy Management System | SCG | COM | Gas | COMHVAC - Energy Management System | EMS | No EMS | No EMS | WholeBlg | WholeBlg | HV_Tech | EMS |  | 0 | 0 | 1 | 0.85 |  | NA | 1 | NA | Control | RFF | RESTAURANT - FAST-FOOD | Existing | CZ05 | Santa Maria Area (CZ05) |  |  |  | 1000 sf | 0.037777 | 0.022552 | 0.060329 | Control/1000 sf | 11790 | 13690 | 13690 | 0.0012411 | 0.0014411 | 0.0014411 | 576.64 | 678.4 | 678.4 | 11790 | 13690 | 13690 | 0.0012411 | 0.0014411 | 0.0014411 | 576.64 | 678.4 | 678.4 |  | 15 | 15 | 15 | 5 | 0.5 | 1000 | 0 | 0 | 0 | 0 | 0 | 0 | 0 | 0 | 1 | 1 | 0 | 0 | [7 empty] | Medium (2008) | Medium (2008) | Medium (2008) | None
M-095 | HVAC - Energy Management System | SCG | COM | Gas | COMHVAC - Energy Management System | EMS | No EMS | No EMS | WholeBlg | WholeBlg | HV_Tech | EMS |  | 0 | 0 | 1 | 0.85 |  | NA | 1 | NA | Control | RFF | RESTAURANT - FAST-FOOD | New | CZ05 | Santa Maria Area (CZ05) |  |  |  | 1000 sf | 0.037777 | 0.022552 | 0.060329 | Control/1000 sf | 11790 | 13690 | 13690 | 0.0012411 | 0.0014411 | 0.0014411 | 576.64 | 678.4 | 678.4 | 11790 | 13690 | 13690 | 0.0012411 | 0.0014411 | 0.0014411 | 576.64 | 678.4 | 678.4 |  | 15 | 15 | 15 | 5 | 0.5 | 1000 | 0 | 0 | 0 | 0 | 0 | 0 | 0 | 0 | 1 | 1 | 0 | 0 | [7 empty] | Medium (2008) | Medium (2008) | Medium (2008) | None
M-095 | HVAC - Energy Management System | SCG | COM | Gas | COMHVAC - Energy Management System | EMS | No EMS | No EMS | WholeBlg | WholeBlg | HV_Tech | EMS |  | 0 | 0 | 1 | 0.85 |  | NA | 1 | NA | Control | RFF | RESTAURANT - FAST-FOOD | Existing | CZ06 | Los Angeles Area (CZ06) |  |  |  | 1000 sf | 0.037777 | 0.022552 | 0.060329 | Control/1000 sf | 11790 | 13690 | 13690 | 0.0012411 | 0.0014411 | 0.0014411 | 576.64 | 678.4 | 678.4 | 11790 | 13690 | 13690 | 0.0012411 | 0.0014411 | 0.0014411 | 576.64 | 678.4 | 678.4 |  | 15 | 15 | 15 | 5 | 0.5 | 1000 | 0 | 0 | 0 | 0 | 0 | 0 | 0 | 0 | 1 | 1 | 0 | 0 | [7 empty] | Medium (2008) | Medium (2008) | Medium (2008) | None
M-095 | HVAC - Energy Management System | SCG | COM | Gas | COMHVAC - Energy Management System | EMS | No EMS | No EMS | WholeBlg | WholeBlg | HV_Tech | EMS |  | 0 | 0 | 1 | 0.85 |  | NA | 1 | NA | Control | RFF | RESTAURANT - FAST-FOOD | New | CZ06 | Los Angeles Area (CZ06) |  |  |  | 1000 sf | 0.037777 | 0.022552 | 0.060329 | Control/1000 sf | 11790 | 13690 | 13690 | 0.0012411 | 0.0014411 | 0.0014411 | 576.64 | 678.4 | 678.4 | 11790 | 13690 | 13690 | 0.0012411 | 0.0014411 | 0.0014411 | 576.64 | 678.4 | 678.4 |  | 15 | 15 | 15 | 5 | 0.5 | 1000 | 0 | 0 | 0 | 0 | 0 | 0 | 0 | 0 | 1 | 1 | 0 | 0 | [7 empty] | Medium (2008) | Medium (2008) | Medium (2008) | None
M-095 | HVAC - Energy Management System | SCG | COM | Gas | COMHVAC - Energy Management System | EMS | No EMS | No EMS | WholeBlg | WholeBlg | HV_Tech | EMS |  | 0 | 0 | 1 | 0.85 |  | NA | 1 | NA | Control | RFF | RESTAURANT - FAST-FOOD | Existing | CZ08 | El Toro Area (CZ08) |  |  |  | 1000 sf | 0.037777 | 0.022552 | 0.060329 | Control/1000 sf | 11790 | 13690 | 13690 | 0.0012411 | 0.0014411 | 0.0014411 | 576.64 | 678.4 | 678.4 | 11790 | 13690 | 13690 | 0.0012411 | 0.0014411 | 0.0014411 | 576.64 | 678.4 | 678.4 |  | 15 | 15 | 15 | 5 | 0.5 | 1000 | 0 | 0 | 0 | 0 | 0 | 0 | 0 | 0 | 1 | 1 | 0 | 0 | [7 empty] | Medium (2008) | Medium (2008) | Medium (2008) | None
M-095 | HVAC - Energy Management System | SCG | COM | Gas | COMHVAC - Energy Management System | EMS | No EMS | No EMS | WholeBlg | WholeBlg | HV_Tech | EMS |  | 0 | 0 | 1 | 0.85 |  | NA | 1 | NA | Control | RFF | RESTAURANT - FAST-FOOD | New | CZ08 | El Toro Area (CZ08) |  |  |  | 1000 sf | 0.037777 | 0.022552 | 0.060329 | Control/1000 sf | 11790 | 13690 | 13690 | 0.0012411 | 0.0014411 | 0.0014411 | 576.64 | 678.4 | 678.4 | 11790 | 13690 | 13690 | 0.0012411 | 0.0014411 | 0.0014411 | 576.64 | 678.4 | 678.4 |  | 15 | 15 | 15 | 5 | 0.5 | 1000 | 0 | 0 | 0 | 0 | 0 | 0 | 0 | 0 | 1 | 1 | 0 | 0 | [7 empty] | Medium (2008) | Medium (2008) | Medium (2008) | None
M-095 | HVAC - Energy Management System | SCG | COM | Gas | COMHVAC - Energy Management System | EMS | No EMS | No EMS | WholeBlg | WholeBlg | HV_Tech | EMS |  | 0 | 0 | 1 | 0.85 |  | NA | 1 | NA | Control | RFF | RESTAURANT - FAST-FOOD | Existing | CZ09 | Pasadena Area (CZ09) |  |  |  | 1000 sf | 0.037777 | 0.022552 | 0.060329 | Control/1000 sf | 11790 | 13690 | 13690 | 0.0012411 | 0.0014411 | 0.0014411 | 576.64 | 678.4 | 678.4 | 11790 | 13690 | 13690 | 0.0012411 | 0.0014411 | 0.0014411 | 576.64 | 678.4 | 678.4 |  | 15 | 15 | 15 | 5 | 0.5 | 1000 | 0 | 0 | 0 | 0 | 0 | 0 | 0 | 0 | 1 | 1 | 0 | 0 | [7 empty] | Medium (2008) | Medium (2008) | Medium (2008) | None
M-095 | HVAC - Energy Management System | SCG | COM | Gas | COMHVAC - Energy Management System | EMS | No EMS | No EMS | WholeBlg | WholeBlg | HV_Tech | EMS |  | 0 | 0 | 1 | 0.85 |  | NA | 1 | NA | Control | RFF | RESTAURANT - FAST-FOOD | New | CZ09 | Pasadena Area (CZ09) |  |  |  | 1000 sf | 0.037777 | 0.022552 | 0.060329 | Control/1000 sf | 11790 | 13690 | 13690 | 0.0012411 | 0.0014411 | 0.0014411 | 576.64 | 678.4 | 678.4 | 11790 | 13690 | 13690 | 0.0012411 | 0.0014411 | 0.0014411 | 576.64 | 678.4 | 678.4 |  | 15 | 15 | 15 | 5 | 0.5 | 1000 | 0 | 0 | 0 | 0 | 0 | 0 | 0 | 0 | 1 | 1 | 0 | 0 | [7 empty] | Medium (2008) | Medium (2008) | Medium (2008) | None
M-095 | HVAC - Energy Management System | SCG | COM | Gas | COMHVAC - Energy Management System | EMS | No EMS | No EMS | WholeBlg | WholeBlg | HV_Tech | EMS |  | 0 | 0 | 1 | 0.85 |  | NA | 1 | NA | Control | RFF | RESTAURANT - FAST-FOOD | Existing | CZ10 | San Bernardino Area (CZ10) |  |  |  | 1000 sf | 0.037777 | 0.022552 | 0.060329 | Control/1000 sf | 11790 | 13690 | 13690 | 0.0012411 | 0.0014411 | 0.0014411 | 576.64 | 678.4 | 678.4 | 11790 | 13690 | 13690 | 0.0012411 | 0.0014411 | 0.0014411 | 576.64 | 678.4 | 678.4 |  | 15 | 15 | 15 | 5 | 0.5 | 1000 | 0 | 0 | 0 | 0 | 0 | 0 | 0 | 0 | 1 | 1 | 0 | 0 | [7 empty] | Medium (2008) | Medium (2008) | Medium (2008) | None
M-095 | HVAC - Energy Management System | SCG | COM | Gas | COMHVAC - Energy Management System | EMS | No EMS | No EMS | WholeBlg | WholeBlg | HV_Tech | EMS |  | 0 | 0 | 1 | 0.85 |  | NA | 1 | NA | Control | RFF | RESTAURANT - FAST-FOOD | New | CZ10 | San Bernardino Area (CZ10) |  |  |  | 1000 sf | 0.037777 | 0.022552 | 0.060329 | Control/1000 sf | 11790 | 13690 | 13690 | 0.0012411 | 0.0014411 | 0.0014411 | 576.64 | 678.4 | 678.4 | 11790 | 13690 | 13690 | 0.0012411 | 0.0014411 | 0.0014411 | 576.64 | 678.4 | 678.4 |  | 15 | 15 | 15 | 5 | 0.5 | 1000 | 0 | 0 | 0 | 0 | 0 | 0 | 0 | 0 | 1 | 1 | 0 | 0 | [7 empty] | Medium (2008) | Medium (2008) | Medium (2008) | None
M-095 | HVAC - Energy Management System | SCG | COM | Gas | COMHVAC - Energy Management System | EMS | No EMS | No EMS | WholeBlg | WholeBlg | HV_Tech | EMS |  | 0 | 0 | 1 | 0.85 |  | NA | 1 | NA | Control | RFF | RESTAURANT - FAST-FOOD | Existing | CZ13 | Fresno Area (CZ13) |  |  |  | 1000 sf | 0.037777 | 0.022552 | 0.060329 | Control/1000 sf | 11790 | 13690 | 13690 | 0.0012411 | 0.0014411 | 0.0014411 | 576.64 | 678.4 | 678.4 | 11790 | 13690 | 13690 | 0.0012411 | 0.0014411 | 0.0014411 | 576.64 | 678.4 | 678.4 |  | 15 | 15 | 15 | 5 | 0.5 | 1000 | 0 | 0 | 0 | 0 | 0 | 0 | 0 | 0 | 1 | 1 | 0 | 0 | [7 empty] | Medium (2008) | Medium (2008) | Medium (2008) | None
M-095 | HVAC - Energy Management System | SCG | COM | Gas | COMHVAC - Energy Management System | EMS | No EMS | No EMS | WholeBlg | WholeBlg | HV_Tech | EMS |  | 0 | 0 | 1 | 0.85 |  | NA | 1 | NA | Control | RFF | RESTAURANT - FAST-FOOD | New | CZ13 | Fresno Area (CZ13) |  |  |  | 1000 sf | 0.037777 | 0.022552 | 0.060329 | Control/1000 sf | 11790 | 13690 | 13690 | 0.0012411 | 0.0014411 | 0.0014411 | 576.64 | 678.4 | 678.4 | 11790 | 13690 | 13690 | 0.0012411 | 0.0014411 | 0.0014411 | 576.64 | 678.4 | 678.4 |  | 15 | 15 | 15 | 5 | 0.5 | 1000 | 0 | 0 | 0 | 0 | 0 | 0 | 0 | 0 | 1 | 1 | 0 | 0 | [7 empty] | Medium (2008) | Medium (2008) | Medium (2008) | None
M-095 | HVAC - Energy Management System | SCG | COM | Gas | COMHVAC - Energy Management System | EMS | No EMS | No EMS | WholeBlg | WholeBlg | HV_Tech | EMS |  | 0 | 0 | 1 | 0.85 |  | NA | 1 | NA | Control | RFF | RESTAURANT - FAST-FOOD | Existing | CZ14 | China Lake Area (CZ14) |  |  |  | 1000 sf | 0.037777 | 0.022552 | 0.060329 | Control/1000 sf | 11790 | 13690 | 13690 | 0.0012411 | 0.0014411 | 0.0014411 | 576.64 | 678.4 | 678.4 | 11790 | 13690 | 13690 | 0.0012411 | 0.0014411 | 0.0014411 | 576.64 | 678.4 | 678.4 |  | 15 | 15 | 15 | 5 | 0.5 | 1000 | 0 | 0 | 0 | 0 | 0 | 0 | 0 | 0 | 1 | 1 | 0 | 0 | [7 empty] | Medium (2008) | Medium (2008) | Medium (2008) | None
M-095 | HVAC - Energy Management System | SCG | COM | Gas | COMHVAC - Energy Management System | EMS | No EMS | No EMS | WholeBlg | WholeBlg | HV_Tech | EMS |  | 0 | 0 | 1 | 0.85 |  | NA | 1 | NA | Control | RFF | RESTAURANT - FAST-FOOD | New | CZ14 | China Lake Area (CZ14) |  |  |  | 1000 sf | 0.037777 | 0.022552 | 0.060329 | Control/1000 sf | 11790 | 13690 | 13690 | 0.0012411 | 0.0014411 | 0.0014411 | 576.64 | 678.4 | 678.4 | 11790 | 13690 | 13690 | 0.0012411 | 0.0014411 | 0.0014411 | 576.64 | 678.4 | 678.4 |  | 15 | 15 | 15 | 5 | 0.5 | 1000 | 0 | 0 | 0 | 0 | 0 | 0 | 0 | 0 | 1 | 1 | 0 | 0 | [7 empty] | Medium (2008) | Medium (2008) | Medium (2008) | None
M-095 | HVAC - Energy Management System | SCG | COM | Gas | COMHVAC - Energy Management System | EMS | No EMS | No EMS | WholeBlg | WholeBlg | HV_Tech | EMS |  | 0 | 0 | 1 | 0.85 |  | NA | 1 | NA | Control | RFF | RESTAURANT - FAST-FOOD | Existing | CZ15 | Blythe Area (CZ15) |  |  |  | 1000 sf | 0.037777 | 0.022552 | 0.060329 | Control/1000 sf | 11790 | 13690 | 13690 | 0.0012411 | 0.0014411 | 0.0014411 | 576.64 | 678.4 | 678.4 | 11790 | 13690 | 13690 | 0.0012411 | 0.0014411 | 0.0014411 | 576.64 | 678.4 | 678.4 |  | 15 | 15 | 15 | 5 | 0.5 | 1000 | 0 | 0 | 0 | 0 | 0 | 0 | 0 | 0 | 1 | 1 | 0 | 0 | [7 empty] | Medium (2008) | Medium (2008) | Medium (2008) | None
M-095 | HVAC - Energy Management System | SCG | COM | Gas | COMHVAC - Energy Management System | EMS | No EMS | No EMS | WholeBlg | WholeBlg | HV_Tech | EMS |  | 0 | 0 | 1 | 0.85 |  | NA | 1 | NA | Control | RFF | RESTAURANT - FAST-FOOD | New | CZ15 | Blythe Area (CZ15) |  |  |  | 1000 sf | 0.037777 | 0.022552 | 0.060329 | Control/1000 sf | 11790 | 13690 | 13690 | 0.0012411 | 0.0014411 | 0.0014411 | 576.64 | 678.4 | 678.4 | 11790 | 13690 | 13690 | 0.0012411 | 0.0014411 | 0.0014411 | 576.64 | 678.4 | 678.4 |  | 15 | 15 | 15 | 5 | 0.5 | 1000 | 0 | 0 | 0 | 0 | 0 | 0 | 0 | 0 | 1 | 1 | 0 | 0 | [7 empty] | Medium (2008) | Medium (2008) | Medium (2008) | None
M-095 | HVAC - Energy Management System | SCG | COM | Gas | COMHVAC - Energy Management System | EMS | No EMS | No EMS | WholeBlg | WholeBlg | HV_Tech | EMS |  | 0 | 0 | 1 | 0.85 |  | NA | 1 | NA | Control | RFF | RESTAURANT - FAST-FOOD | Existing | CZ16 | Mount Shasta Area (CZ16) |  |  |  | 1000 sf | 0.037777 | 0.022552 | 0.060329 | Control/1000 sf | 11790 | 13690 | 13690 | 0.0012411 | 0.0014411 | 0.0014411 | 576.64 | 678.4 | 678.4 | 11790 | 13690 | 13690 | 0.0012411 | 0.0014411 | 0.0014411 | 576.64 | 678.4 | 678.4 |  | 15 | 15 | 15 | 5 | 0.5 | 1000 | 0 | 0 | 0 | 0 | 0 | 0 | 0 | 0 | 1 | 1 | 0 | 0 | [7 empty] | Medium (2008) | Medium (2008) | Medium (2008) | None
M-095 | HVAC - Energy Management System | SCG | COM | Gas | COMHVAC - Energy Management System | EMS | No EMS | No EMS | WholeBlg | WholeBlg | HV_Tech | EMS |  | 0 | 0 | 1 | 0.85 |  | NA | 1 | NA | Control | RFF | RESTAURANT - FAST-FOOD | New | CZ16 | Mount Shasta Area (CZ16) |  |  |  | 1000 sf | 0.037777 | 0.022552 | 0.060329 | Control/1000 sf | 11790 | 13690 | 13690 | 0.0012411 | 0.0014411 | 0.0014411 | 576.64 | 678.4 | 678.4 | 11790 | 13690 | 13690 | 0.0012411 | 0.0014411 | 0.0014411 | 576.64 | 678.4 | 678.4 |  | 15 | 15 | 15 | 5 | 0.5 | 1000 | 0 | 0 | 0 | 0 | 0 | 0 | 0 | 0 | 1 | 1 | 0 | 0 | [7 empty] | Medium (2008) | Medium (2008) | Medium (2008) | None
M-095 | HVAC - Energy Management System | SDGE | COM | Electric | COMHVAC - Energy Management System | EMS | No EMS | No EMS | WholeBlg | WholeBlg | HV_Tech | EMS |  | 0 | 0 | 1 | 0.85 |  | NA | 1 | NA | Control | RFF | RESTAURANT - FAST-FOOD | Existing | CZ06 | Los Angeles Area (CZ06) |  |  |  | 1000 sf | 0.035311 | 0.025018 | 0.060329 | Control/1000 sf | 12740 | 14640 | 14640 | 0.0013411 | 0.0015411 | 0.0015411 | 576.64 | 678.4 | 678.4 | 12740 | 14640 | 14640 | 0.0013411 | 0.0015411 | 0.0015411 | 0 | 0 | 0 |  | 15 | 15 | 15 | 5 | 0.5 | 1000 | 0 | 0 | 0 | 0 | 0 | 0 | 0 | 0 | 1 | 1 | 0 | 0 | [7 empty] | Medium (2008) | Medium (2008) | Medium (2008) | None
M-095 | HVAC - Energy Management System | SDGE | COM | Electric | COMHVAC - Energy Management System | EMS | No EMS | No EMS | WholeBlg | WholeBlg | HV_Tech | EMS |  | 0 | 0 | 1 | 0.85 |  | NA | 1 | NA | Control | RFF | RESTAURANT - FAST-FOOD | New | CZ06 | Los Angeles Area (CZ06) |  |  |  | 1000 sf | 0.035311 | 0.025018 | 0.060329 | Control/1000 sf | 12740 | 14640 | 14640 | 0.0013411 | 0.0015411 | 0.0015411 | 576.64 | 678.4 | 678.4 | 12740 | 14640 | 14640 | 0.0013411 | 0.0015411 | 0.0015411 | 0 | 0 | 0 |  | 15 | 15 | 15 | 5 | 0.5 | 1000 | 0 | 0 | 0 | 0 | 0 | 0 | 0 | 0 | 1 | 1 | 0 | 0 | [7 empty] | Medium (2008) | Medium (2008) | Medium (2008) | None
M-095 | HVAC - Energy Management System | SDGE | COM | Electric | COMHVAC - Energy Management System | EMS | No EMS | No EMS | WholeBlg | WholeBlg | HV_Tech | EMS |  | 0 | 0 | 1 | 0.85 |  | NA | 1 | NA | Control | RFF | RESTAURANT - FAST-FOOD | Existing | CZ07 | San Diego Area (CZ07) |  |  |  | 1000 sf | 0.035311 | 0.025018 | 0.060329 | Control/1000 sf | 12740 | 14640 | 14640 | 0.0013411 | 0.0015411 | 0.0015411 | 576.64 | 678.4 | 678.4 | 12740 | 14640 | 14640 | 0.0013411 | 0.0015411 | 0.0015411 | 0 | 0 | 0 |  | 15 | 15 | 15 | 5 | 0.5 | 1000 | 0 | 0 | 0 | 0 | 0 | 0 | 0 | 0 | 1 | 1 | 0 | 0 | [7 empty] | Medium (2008) | Medium (2008) | Medium (2008) | None
M-095 | HVAC - Energy Management System | SDGE | COM | Electric | COMHVAC - Energy Management System | EMS | No EMS | No EMS | WholeBlg | WholeBlg | HV_Tech | EMS |  | 0 | 0 | 1 | 0.85 |  | NA | 1 | NA | Control | RFF | RESTAURANT - FAST-FOOD | New | CZ07 | San Diego Area (CZ07) |  |  |  | 1000 sf | 0.035311 | 0.025018 | 0.060329 | Control/1000 sf | 12740 | 14640 | 14640 | 0.0013411 | 0.0015411 | 0.0015411 | 576.64 | 678.4 | 678.4 | 12740 | 14640 | 14640 | 0.0013411 | 0.0015411 | 0.0015411 | 0 | 0 | 0 |  | 15 | 15 | 15 | 5 | 0.5 | 1000 | 0 | 0 | 0 | 0 | 0 | 0 | 0 | 0 | 1 | 1 | 0 | 0 | [7 empty] | Medium (2008) | Medium (2008) | Medium (2008) | None
M-095 | HVAC - Energy Management System | SDGE | COM | Electric | COMHVAC - Energy Management System | EMS | No EMS | No EMS | WholeBlg | WholeBlg | HV_Tech | EMS |  | 0 | 0 | 1 | 0.85 |  | NA | 1 | NA | Control | RFF | RESTAURANT - FAST-FOOD | Existing | CZ08 | El Toro Area (CZ08) |  |  |  | 1000 sf | 0.035311 | 0.025018 | 0.060329 | Control/1000 sf | 12740 | 14640 | 14640 | 0.0013411 | 0.0015411 | 0.0015411 | 576.64 | 678.4 | 678.4 | 12740 | 14640 | 14640 | 0.0013411 | 0.0015411 | 0.0015411 | 0 | 0 | 0 |  | 15 | 15 | 15 | 5 | 0.5 | 1000 | 0 | 0 | 0 | 0 | 0 | 0 | 0 | 0 | 1 | 1 | 0 | 0 | [7 empty] | Medium (2008) | Medium (2008) | Medium (2008) | None
M-095 | HVAC - Energy Management System | SDGE | COM | Electric | COMHVAC - Energy Management System | EMS | No EMS | No EMS | WholeBlg | WholeBlg | HV_Tech | EMS |  | 0 | 0 | 1 | 0.85 |  | NA | 1 | NA | Control | RFF | RESTAURANT - FAST-FOOD | New | CZ08 | El Toro Area (CZ08) |  |  |  | 1000 sf | 0.035311 | 0.025018 | 0.060329 | Control/1000 sf | 12740 | 14640 | 14640 | 0.0013411 | 0.0015411 | 0.0015411 | 576.64 | 678.4 | 678.4 | 12740 | 14640 | 14640 | 0.0013411 | 0.0015411 | 0.0015411 | 0 | 0 | 0 |  | 15 | 15 | 15 | 5 | 0.5 | 1000 | 0 | 0 | 0 | 0 | 0 | 0 | 0 | 0 | 1 | 1 | 0 | 0 | [7 empty] | Medium (2008) | Medium (2008) | Medium (2008) | None
M-095 | HVAC - Energy Management System | SDGE | COM | Electric | COMHVAC - Energy Management System | EMS | No EMS | No EMS | WholeBlg | WholeBlg | HV_Tech | EMS |  | 0 | 0 | 1 | 0.85 |  | NA | 1 | NA | Control | RFF | RESTAURANT - FAST-FOOD | Existing | CZ10 | San Bernardino Area (CZ10) |  |  |  | 1000 sf | 0.035311 | 0.025018 | 0.060329 | Control/1000 sf | 12740 | 14640 | 14640 | 0.0013411 | 0.0015411 | 0.0015411 | 576.64 | 678.4 | 678.4 | 12740 | 14640 | 14640 | 0.0013411 | 0.0015411 | 0.0015411 | 0 | 0 | 0 |  | 15 | 15 | 15 | 5 | 0.5 | 1000 | 0 | 0 | 0 | 0 | 0 | 0 | 0 | 0 | 1 | 1 | 0 | 0 | [7 empty] | Medium (2008) | Medium (2008) | Medium (2008) | None
M-095 | HVAC - Energy Management System | SDGE | COM | Electric | COMHVAC - Energy Management System | EMS | No EMS | No EMS | WholeBlg | WholeBlg | HV_Tech | EMS |  | 0 | 0 | 1 | 0.85 |  | NA | 1 | NA | Control | RFF | RESTAURANT - FAST-FOOD | New | CZ10 | San Bernardino Area (CZ10) |  |  |  | 1000 sf | 0.035311 | 0.025018 | 0.060329 | Control/1000 sf | 12740 | 14640 | 14640 | 0.0013411 | 0.0015411 | 0.0015411 | 576.64 | 678.4 | 678.4 | 12740 | 14640 | 14640 | 0.0013411 | 0.0015411 | 0.0015411 | 0 | 0 | 0 |  | 15 | 15 | 15 | 5 | 0.5 | 1000 | 0 | 0 | 0 | 0 | 0 | 0 | 0 | 0 | 1 | 1 | 0 | 0 | [7 empty] | Medium (2008) | Medium (2008) | Medium (2008) | None
M-095 | HVAC - Energy Management System | SDGE | COM | Electric | COMHVAC - Energy Management System | EMS | No EMS | No EMS | WholeBlg | WholeBlg | HV_Tech | EMS |  | 0 | 0 | 1 | 0.85 |  | NA | 1 | NA | Control | RFF | RESTAURANT - FAST-FOOD | Existing | CZ14 | China Lake Area (CZ14) |  |  |  | 1000 sf | 0.035311 | 0.025018 | 0.060329 | Control/1000 sf | 12740 | 14640 | 14640 | 0.0013411 | 0.0015411 | 0.0015411 | 576.64 | 678.4 | 678.4 | 12740 | 14640 | 14640 | 0.0013411 | 0.0015411 | 0.0015411 | 0 | 0 | 0 |  | 15 | 15 | 15 | 5 | 0.5 | 1000 | 0 | 0 | 0 | 0 | 0 | 0 | 0 | 0 | 1 | 1 | 0 | 0 | [7 empty] | Medium (2008) | Medium (2008) | Medium (2008) | None
M-095 | HVAC - Energy Management System | SDGE | COM | Electric | COMHVAC - Energy Management System | EMS | No EMS | No EMS | WholeBlg | WholeBlg | HV_Tech | EMS |  | 0 | 0 | 1 | 0.85 |  | NA | 1 | NA | Control | RFF | RESTAURANT - FAST-FOOD | New | CZ14 | China Lake Area (CZ14) |  |  |  | 1000 sf | 0.035311 | 0.025018 | 0.060329 | Control/1000 sf | 12740 | 14640 | 14640 | 0.0013411 | 0.0015411 | 0.0015411 | 576.64 | 678.4 | 678.4 | 12740 | 14640 | 14640 | 0.0013411 | 0.0015411 | 0.0015411 | 0 | 0 | 0 |  | 15 | 15 | 15 | 5 | 0.5 | 1000 | 0 | 0 | 0 | 0 | 0 | 0 | 0 | 0 | 1 | 1 | 0 | 0 | [7 empty] | Medium (2008) | Medium (2008) | Medium (2008) | None
M-095 | HVAC - Energy Management System | SDGE | COM | Electric | COMHVAC - Energy Management System | EMS | No EMS | No EMS | WholeBlg | WholeBlg | HV_Tech | EMS |  | 0 | 0 | 1 | 0.85 |  | NA | 1 | NA | Control | RFF | RESTAURANT - FAST-FOOD | Existing | CZ15 | Blythe Area (CZ15) |  |  |  | 1000 sf | 0.035311 | 0.025018 | 0.060329 | Control/1000 sf | 12740 | 14640 | 14640 | 0.0013411 | 0.0015411 | 0.0015411 | 576.64 | 678.4 | 678.4 | 12740 | 14640 | 14640 | 0.0013411 | 0.0015411 | 0.0015411 | 0 | 0 | 0 |  | 15 | 15 | 15 | 5 | 0.5 | 1000 | 0 | 0 | 0 | 0 | 0 | 0 | 0 | 0 | 1 | 1 | 0 | 0 | [7 empty] | Medium (2008) | Medium (2008) | Medium (2008) | None
M-095 | HVAC - Energy Management System | SDGE | COM | Electric | COMHVAC - Energy Management System | EMS | No EMS | No EMS | WholeBlg | WholeBlg | HV_Tech | EMS |  | 0 | 0 | 1 | 0.85 |  | NA | 1 | NA | Control | RFF | RESTAURANT - FAST-FOOD | New | CZ15 | Blythe Area (CZ15) |  |  |  | 1000 sf | 0.035311 | 0.025018 | 0.060329 | Control/1000 sf | 12740 | 14640 | 14640 | 0.0013411 | 0.0015411 | 0.0015411 | 576.64 | 678.4 | 678.4 | 12740 | 14640 | 14640 | 0.0013411 | 0.0015411 | 0.0015411 | 0 | 0 | 0 |  | 15 | 15 | 15 | 5 | 0.5 | 1000 | 0 | 0 | 0 | 0 | 0 | 0 | 0 | 0 | 1 | 1 | 0 | 0 | [7 empty] | Medium (2008) | Medium (2008) | Medium (2008) | None
M-095 | HVAC - Energy Management System | PGE | COM | Electric | COMHVAC - Energy Management System | EMS | No EMS | No EMS | WholeBlg | WholeBlg | HV_Tech | EMS |  | 0 | 0 | 1 | 0.85 |  | NA | 1 | NA | Control | RSD | RESTAURANT - SIT-DOWN | Existing | CZ01 | Arcata Area (CZ01) |  |  |  | 1000 sf | 0.03654 | 0.023789 | 0.060329 | Control/1000 sf | 11050 | 12950 | 12950 | 0.0011632 | 0.0013632 | 0.0013632 | 576.64 | 678.4 | 678.4 | 11050 | 12950 | 12950 | 0.0011632 | 0.0013632 | 0.0013632 | 0 | 0 | 0 |  | 15 | 15 | 15 | 5 | 0.5 | 1000 | 0 | 0 | 0 | 0 | 0 | 0 | 0 | 0 | 1 | 1 | 0 | 0 | [7 empty] | Medium (2008) | Medium (2008) | Medium (2008) | None
M-095 | HVAC - Energy Management System | PGE | COM | Electric | COMHVAC - Energy Management System | EMS | No EMS | No EMS | WholeBlg | WholeBlg | HV_Tech | EMS |  | 0 | 0 | 1 | 0.85 |  | NA | 1 | NA | Control | RSD | RESTAURANT - SIT-DOWN | New | CZ01 | Arcata Area (CZ01) |  |  |  | 1000 sf | 0.03654 | 0.023789 | 0.060329 | Control/1000 sf | 11050 | 12950 | 12950 | 0.0011632 | 0.0013632 | 0.0013632 | 576.64 | 678.4 | 678.4 | 11050 | 12950 | 12950 | 0.0011632 | 0.0013632 | 0.0013632 | 0 | 0 | 0 |  | 15 | 15 | 15 | 5 | 0.5 | 1000 | 0 | 0 | 0 | 0 | 0 | 0 | 0 | 0 | 1 | 1 | 0 | 0 | [7 empty] | Medium (2008) | Medium (2008) | Medium (2008) | None
M-095 | HVAC - Energy Management System | PGE | COM | Electric | COMHVAC - Energy Management System | EMS | No EMS | No EMS | WholeBlg | WholeBlg | HV_Tech | EMS |  | 0 | 0 | 1 | 0.85 |  | NA | 1 | NA | Control | RSD | RESTAURANT - SIT-DOWN | Existing | CZ02 | Santa Rosa Area (CZ02) |  |  |  | 1000 sf | 0.03654 | 0.023789 | 0.060329 | Control/1000 sf | 11050 | 12950 | 12950 | 0.0011632 | 0.0013632 | 0.0013632 | 576.64 | 678.4 | 678.4 | 11050 | 12950 | 12950 | 0.0011632 | 0.0013632 | 0.0013632 | 0 | 0 | 0 |  | 15 | 15 | 15 | 5 | 0.5 | 1000 | 0 | 0 | 0 | 0 | 0 | 0 | 0 | 0 | 1 | 1 | 0 | 0 | [7 empty] | Medium (2008) | Medium (2008) | Medium (2008) | None
M-095 | HVAC - Energy Management System | PGE | COM | Electric | COMHVAC - Energy Management System | EMS | No EMS | No EMS | WholeBlg | WholeBlg | HV_Tech | EMS |  | 0 | 0 | 1 | 0.85 |  | NA | 1 | NA | Control | RSD | RESTAURANT - SIT-DOWN | New | CZ02 | Santa Rosa Area (CZ02) |  |  |  | 1000 sf | 0.03654 | 0.023789 | 0.060329 | Control/1000 sf | 11050 | 12950 | 12950 | 0.0011632 | 0.0013632 | 0.0013632 | 576.64 | 678.4 | 678.4 | 11050 | 12950 | 12950 | 0.0011632 | 0.0013632 | 0.0013632 | 0 | 0 | 0 |  | 15 | 15 | 15 | 5 | 0.5 | 1000 | 0 | 0 | 0 | 0 | 0 | 0 | 0 | 0 | 1 | 1 | 0 | 0 | [7 empty] | Medium (2008) | Medium (2008) | Medium (2008) | None
M-095 | HVAC - Energy Management System | PGE | COM | Electric | COMHVAC - Energy Management System | EMS | No EMS | No EMS | WholeBlg | WholeBlg | HV_Tech | EMS |  | 0 | 0 | 1 | 0.85 |  | NA | 1 | NA | Control | RSD | RESTAURANT - SIT-DOWN | Existing | CZ03 | Oakland Area (CZ03) |  |  |  | 1000 sf | 0.03654 | 0.023789 | 0.060329 | Control/1000 sf | 11050 | 12950 | 12950 | 0.0011632 | 0.0013632 | 0.0013632 | 576.64 | 678.4 | 678.4 | 11050 | 12950 | 12950 | 0.0011632 | 0.0013632 | 0.0013632 | 0 | 0 | 0 |  | 15 | 15 | 15 | 5 | 0.5 | 1000 | 0 | 0 | 0 | 0 | 0 | 0 | 0 | 0 | 1 | 1 | 0 | 0 | [7 empty] | Medium (2008) | Medium (2008) | Medium (2008) | None
M-095 | HVAC - Energy Management System | PGE | COM | Electric | COMHVAC - Energy Management System | EMS | No EMS | No EMS | WholeBlg | WholeBlg | HV_Tech | EMS |  | 0 | 0 | 1 | 0.85 |  | NA | 1 | NA | Control | RSD | RESTAURANT - SIT-DOWN | New | CZ03 | Oakland Area (CZ03) |  |  |  | 1000 sf | 0.03654 | 0.023789 | 0.060329 | Control/1000 sf | 11050 | 12950 | 12950 | 0.0011632 | 0.0013632 | 0.0013632 | 576.64 | 678.4 | 678.4 | 11050 | 12950 | 12950 | 0.0011632 | 0.0013632 | 0.0013632 | 0 | 0 | 0 |  | 15 | 15 | 15 | 5 | 0.5 | 1000 | 0 | 0 | 0 | 0 | 0 | 0 | 0 | 0 | 1 | 1 | 0 | 0 | [7 empty] | Medium (2008) | Medium (2008) | Medium (2008) | None
M-095 | HVAC - Energy Management System | PGE | COM | Electric | COMHVAC - Energy Management System | EMS | No EMS | No EMS | WholeBlg | WholeBlg | HV_Tech | EMS |  | 0 | 0 | 1 | 0.85 |  | NA | 1 | NA | Control | RSD | RESTAURANT - SIT-DOWN | Existing | CZ04 | Sunnyvale Area (CZ04) |  |  |  | 1000 sf | 0.03654 | 0.023789 | 0.060329 | Control/1000 sf | 11050 | 12950 | 12950 | 0.0011632 | 0.0013632 | 0.0013632 | 576.64 | 678.4 | 678.4 | 11050 | 12950 | 12950 | 0.0011632 | 0.0013632 | 0.0013632 | 0 | 0 | 0 |  | 15 | 15 | 15 | 5 | 0.5 | 1000 | 0 | 0 | 0 | 0 | 0 | 0 | 0 | 0 | 1 | 1 | 0 | 0 | [7 empty] | Medium (2008) | Medium (2008) | Medium (2008) | None
M-095 | HVAC - Energy Management System | PGE | COM | Electric | COMHVAC - Energy Management System | EMS | No EMS | No EMS | WholeBlg | WholeBlg | HV_Tech | EMS |  | 0 | 0 | 1 | 0.85 |  | NA | 1 | NA | Control | RSD | RESTAURANT - SIT-DOWN | New | CZ04 | Sunnyvale Area (CZ04) |  |  |  | 1000 sf | 0.03654 | 0.023789 | 0.060329 | Control/1000 sf | 11050 | 12950 | 12950 | 0.0011632 | 0.0013632 | 0.0013632 | 576.64 | 678.4 | 678.4 | 11050 | 12950 | 12950 | 0.0011632 | 0.0013632 | 0.0013632 | 0 | 0 | 0 |  | 15 | 15 | 15 | 5 | 0.5 | 1000 | 0 | 0 | 0 | 0 | 0 | 0 | 0 | 0 | 1 | 1 | 0 | 0 | [7 empty] | Medium (2008) | Medium (2008) | Medium (2008) | None
M-095 | HVAC - Energy Management System | PGE | COM | Electric | COMHVAC - Energy Management System | EMS | No EMS | No EMS | WholeBlg | WholeBlg | HV_Tech | EMS |  | 0 | 0 | 1 | 0.85 |  | NA | 1 | NA | Control | RSD | RESTAURANT - SIT-DOWN | Existing | CZ05 | Santa Maria Area (CZ05) |  |  |  | 1000 sf | 0.03654 | 0.023789 | 0.060329 | Control/1000 sf | 11050 | 12950 | 12950 | 0.0011632 | 0.0013632 | 0.0013632 | 576.64 | 678.4 | 678.4 | 11050 | 12950 | 12950 | 0.0011632 | 0.0013632 | 0.0013632 | 0 | 0 | 0 |  | 15 | 15 | 15 | 5 | 0.5 | 1000 | 0 | 0 | 0 | 0 | 0 | 0 | 0 | 0 | 1 | 1 | 0 | 0 | [7 empty] | Medium (2008) | Medium (2008) | Medium (2008) | None
M-095 | HVAC - Energy Management System | PGE | COM | Electric | COMHVAC - Energy Management System | EMS | No EMS | No EMS | WholeBlg | WholeBlg | HV_Tech | EMS |  | 0 | 0 | 1 | 0.85 |  | NA | 1 | NA | Control | RSD | RESTAURANT - SIT-DOWN | New | CZ05 | Santa Maria Area (CZ05) |  |  |  | 1000 sf | 0.03654 | 0.023789 | 0.060329 | Control/1000 sf | 11050 | 12950 | 12950 | 0.0011632 | 0.0013632 | 0.0013632 | 576.64 | 678.4 | 678.4 | 11050 | 12950 | 12950 | 0.0011632 | 0.0013632 | 0.0013632 | 0 | 0 | 0 |  | 15 | 15 | 15 | 5 | 0.5 | 1000 | 0 | 0 | 0 | 0 | 0 | 0 | 0 | 0 | 1 | 1 | 0 | 0 | [7 empty] | Medium (2008) | Medium (2008) | Medium (2008) | None
M-095 | HVAC - Energy Management System | PGE | COM | Electric | COMHVAC - Energy Management System | EMS | No EMS | No EMS | WholeBlg | WholeBlg | HV_Tech | EMS |  | 0 | 0 | 1 | 0.85 |  | NA | 1 | NA | Control | RSD | RESTAURANT - SIT-DOWN | Existing | CZ11 | Red Bluff Area (CZ11) |  |  |  | 1000 sf | 0.03654 | 0.023789 | 0.060329 | Control/1000 sf | 11050 | 12950 | 12950 | 0.0011632 | 0.0013632 | 0.0013632 | 576.64 | 678.4 | 678.4 | 11050 | 12950 | 12950 | 0.0011632 | 0.0013632 | 0.0013632 | 0 | 0 | 0 |  | 15 | 15 | 15 | 5 | 0.5 | 1000 | 0 | 0 | 0 | 0 | 0 | 0 | 0 | 0 | 1 | 1 | 0 | 0 | [7 empty] | Medium (2008) | Medium (2008) | Medium (2008) | None
M-095 | HVAC - Energy Management System | PGE | COM | Electric | COMHVAC - Energy Management System | EMS | No EMS | No EMS | WholeBlg | WholeBlg | HV_Tech | EMS |  | 0 | 0 | 1 | 0.85 |  | NA | 1 | NA | Control | RSD | RESTAURANT - SIT-DOWN | New | CZ11 | Red Bluff Area (CZ11) |  |  |  | 1000 sf | 0.03654 | 0.023789 | 0.060329 | Control/1000 sf | 11050 | 12950 | 12950 | 0.0011632 | 0.0013632 | 0.0013632 | 576.64 | 678.4 | 678.4 | 11050 | 12950 | 12950 | 0.0011632 | 0.0013632 | 0.0013632 | 0 | 0 | 0 |  | 15 | 15 | 15 | 5 | 0.5 | 1000 | 0 | 0 | 0 | 0 | 0 | 0 | 0 | 0 | 1 | 1 | 0 | 0 | [7 empty] | Medium (2008) | Medium (2008) | Medium (2008) | None
M-095 | HVAC - Energy Management System | PGE | COM | Electric | COMHVAC - Energy Management System | EMS | No EMS | No EMS | WholeBlg | WholeBlg | HV_Tech | EMS |  | 0 | 0 | 1 | 0.85 |  | NA | 1 | NA | Control | RSD | RESTAURANT - SIT-DOWN | Existing | CZ12 | Sacramento Area (CZ12) |  |  |  | 1000 sf | 0.03654 | 0.023789 | 0.060329 | Control/1000 sf | 11050 | 12950 | 12950 | 0.0011632 | 0.0013632 | 0.0013632 | 576.64 | 678.4 | 678.4 | 11050 | 12950 | 12950 | 0.0011632 | 0.0013632 | 0.0013632 | 0 | 0 | 0 |  | 15 | 15 | 15 | 5 | 0.5 | 1000 | 0 | 0 | 0 | 0 | 0 | 0 | 0 | 0 | 1 | 1 | 0 | 0 | [7 empty] | Medium (2008) | Medium (2008) | Medium (2008) | None
M-095 | HVAC - Energy Management System | PGE | COM | Electric | COMHVAC - Energy Management System | EMS | No EMS | No EMS | WholeBlg | WholeBlg | HV_Tech | EMS |  | 0 | 0 | 1 | 0.85 |  | NA | 1 | NA | Control | RSD | RESTAURANT - SIT-DOWN | New | CZ12 | Sacramento Area (CZ12) |  |  |  | 1000 sf | 0.03654 | 0.023789 | 0.060329 | Control/1000 sf | 11050 | 12950 | 12950 | 0.0011632 | 0.0013632 | 0.0013632 | 576.64 | 678.4 | 678.4 | 11050 | 12950 | 12950 | 0.0011632 | 0.0013632 | 0.0013632 | 0 | 0 | 0 |  | 15 | 15 | 15 | 5 | 0.5 | 1000 | 0 | 0 | 0 | 0 | 0 | 0 | 0 | 0 | 1 | 1 | 0 | 0 | [7 empty] | Medium (2008) | Medium (2008) | Medium (2008) | None
M-095 | HVAC - Energy Management System | PGE | COM | Electric | COMHVAC - Energy Management System | EMS | No EMS | No EMS | WholeBlg | WholeBlg | HV_Tech | EMS |  | 0 | 0 | 1 | 0.85 |  | NA | 1 | NA | Control | RSD | RESTAURANT - SIT-DOWN | Existing | CZ13 | Fresno Area (CZ13) |  |  |  | 1000 sf | 0.03654 | 0.023789 | 0.060329 | Control/1000 sf | 11050 | 12950 | 12950 | 0.0011632 | 0.0013632 | 0.0013632 | 576.64 | 678.4 | 678.4 | 11050 | 12950 | 12950 | 0.0011632 | 0.0013632 | 0.0013632 | 0 | 0 | 0 |  | 15 | 15 | 15 | 5 | 0.5 | 1000 | 0 | 0 | 0 | 0 | 0 | 0 | 0 | 0 | 1 | 1 | 0 | 0 | [7 empty] | Medium (2008) | Medium (2008) | Medium (2008) | None
M-095 | HVAC - Energy Management System | PGE | COM | Electric | COMHVAC - Energy Management System | EMS | No EMS | No EMS | WholeBlg | WholeBlg | HV_Tech | EMS |  | 0 | 0 | 1 | 0.85 |  | NA | 1 | NA | Control | RSD | RESTAURANT - SIT-DOWN | New | CZ13 | Fresno Area (CZ13) |  |  |  | 1000 sf | 0.03654 | 0.023789 | 0.060329 | Control/1000 sf | 11050 | 12950 | 12950 | 0.0011632 | 0.0013632 | 0.0013632 | 576.64 | 678.4 | 678.4 | 11050 | 12950 | 12950 | 0.0011632 | 0.0013632 | 0.0013632 | 0 | 0 | 0 |  | 15 | 15 | 15 | 5 | 0.5 | 1000 | 0 | 0 | 0 | 0 | 0 | 0 | 0 | 0 | 1 | 1 | 0 | 0 | [7 empty] | Medium (2008) | Medium (2008) | Medium (2008) | None
M-095 | HVAC - Energy Management System | PGE | COM | Electric | COMHVAC - Energy Management System | EMS | No EMS | No EMS | WholeBlg | WholeBlg | HV_Tech | EMS |  | 0 | 0 | 1 | 0.85 |  | NA | 1 | NA | Control | RSD | RESTAURANT - SIT-DOWN | Existing | CZ16 | Mount Shasta Area (CZ16) |  |  |  | 1000 sf | 0.03654 | 0.023789 | 0.060329 | Control/1000 sf | 11050 | 12950 | 12950 | 0.0011632 | 0.0013632 | 0.0013632 | 576.64 | 678.4 | 678.4 | 11050 | 12950 | 12950 | 0.0011632 | 0.0013632 | 0.0013632 | 0 | 0 | 0 |  | 15 | 15 | 15 | 5 | 0.5 | 1000 | 0 | 0 | 0 | 0 | 0 | 0 | 0 | 0 | 1 | 1 | 0 | 0 | [7 empty] | Medium (2008) | Medium (2008) | Medium (2008) | None
M-095 | HVAC - Energy Management System | PGE | COM | Electric | COMHVAC - Energy Management System | EMS | No EMS | No EMS | WholeBlg | WholeBlg | HV_Tech | EMS |  | 0 | 0 | 1 | 0.85 |  | NA | 1 | NA | Control | RSD | RESTAURANT - SIT-DOWN | New | CZ16 | Mount Shasta Area (CZ16) |  |  |  | 1000 sf | 0.03654 | 0.023789 | 0.060329 | Control/1000 sf | 11050 | 12950 | 12950 | 0.0011632 | 0.0013632 | 0.0013632 | 576.64 | 678.4 | 678.4 | 11050 | 12950 | 12950 | 0.0011632 | 0.0013632 | 0.0013632 | 0 | 0 | 0 |  | 15 | 15 | 15 | 5 | 0.5 | 1000 | 0 | 0 | 0 | 0 | 0 | 0 | 0 | 0 | 1 | 1 | 0 | 0 | [7 empty] | Medium (2008) | Medium (2008) | Medium (2008) | None
M-095 | HVAC - Energy Management System | SCE | COM | Electric | COMHVAC - Energy Management System | EMS | No EMS | No EMS | WholeBlg | WholeBlg | HV_Tech | EMS |  | 0 | 0 | 1 | 0.85 |  | NA | 1 | NA | Control | RSD | RESTAURANT - SIT-DOWN | Existing | CZ05 | Santa Maria Area (CZ05) |  |  |  | 1000 sf | 0.035311 | 0.025018 | 0.060329 | Control/1000 sf | 11790 | 13690 | 13690 | 0.0012411 | 0.0014411 | 0.0014411 | 576.64 | 678.4 | 678.4 | 11790 | 13690 | 13690 | 0.0012411 | 0.0014411 | 0.0014411 | 0 | 0 | 0 |  | 15 | 15 | 15 | 5 | 0.5 | 1000 | 0 | 0 | 0 | 0 | 0 | 0 | 0 | 0 | 1 | 1 | 0 | 0 | [7 empty] | Medium (2008) | Medium (2008) | Medium (2008) | None
M-095 | HVAC - Energy Management System | SCE | COM | Electric | COMHVAC - Energy Management System | EMS | No EMS | No EMS | WholeBlg | WholeBlg | HV_Tech | EMS |  | 0 | 0 | 1 | 0.85 |  | NA | 1 | NA | Control | RSD | RESTAURANT - SIT-DOWN | New | CZ05 | Santa Maria Area (CZ05) |  |  |  | 1000 sf | 0.035311 | 0.025018 | 0.060329 | Control/1000 sf | 11790 | 13690 | 13690 | 0.0012411 | 0.0014411 | 0.0014411 | 576.64 | 678.4 | 678.4 | 11790 | 13690 | 13690 | 0.0012411 | 0.0014411 | 0.0014411 | 0 | 0 | 0 |  | 15 | 15 | 15 | 5 | 0.5 | 1000 | 0 | 0 | 0 | 0 | 0 | 0 | 0 | 0 | 1 | 1 | 0 | 0 | [7 empty] | Medium (2008) | Medium (2008) | Medium (2008) | None
M-095 | HVAC - Energy Management System | SCE | COM | Electric | COMHVAC - Energy Management System | EMS | No EMS | No EMS | WholeBlg | WholeBlg | HV_Tech | EMS |  | 0 | 0 | 1 | 0.85 |  | NA | 1 | NA | Control | RSD | RESTAURANT - SIT-DOWN | Existing | CZ06 | Los Angeles Area (CZ06) |  |  |  | 1000 sf | 0.035311 | 0.025018 | 0.060329 | Control/1000 sf | 11790 | 13690 | 13690 | 0.0012411 | 0.0014411 | 0.0014411 | 576.64 | 678.4 | 678.4 | 11790 | 13690 | 13690 | 0.0012411 | 0.0014411 | 0.0014411 | 0 | 0 | 0 |  | 15 | 15 | 15 | 5 | 0.5 | 1000 | 0 | 0 | 0 | 0 | 0 | 0 | 0 | 0 | 1 | 1 | 0 | 0 | [7 empty] | Medium (2008) | Medium (2008) | Medium (2008) | None
M-095 | HVAC - Energy Management System | SCE | COM | Electric | COMHVAC - Energy Management System | EMS | No EMS | No EMS | WholeBlg | WholeBlg | HV_Tech | EMS |  | 0 | 0 | 1 | 0.85 |  | NA | 1 | NA | Control | RSD | RESTAURANT - SIT-DOWN | New | CZ06 | Los Angeles Area (CZ06) |  |  |  | 1000 sf | 0.035311 | 0.025018 | 0.060329 | Control/1000 sf | 11790 | 13690 | 13690 | 0.0012411 | 0.0014411 | 0.0014411 | 576.64 | 678.4 | 678.4 | 11790 | 13690 | 13690 | 0.0012411 | 0.0014411 | 0.0014411 | 0 | 0 | 0 |  | 15 | 15 | 15 | 5 | 0.5 | 1000 | 0 | 0 | 0 | 0 | 0 | 0 | 0 | 0 | 1 | 1 | 0 | 0 | [7 empty] | Medium (2008) | Medium (2008) | Medium (2008) | None
M-095 | HVAC - Energy Management System | SCE | COM | Electric | COMHVAC - Energy Management System | EMS | No EMS | No EMS | WholeBlg | WholeBlg | HV_Tech | EMS |  | 0 | 0 | 1 | 0.85 |  | NA | 1 | NA | Control | RSD | RESTAURANT - SIT-DOWN | Existing | CZ08 | El Toro Area (CZ08) |  |  |  | 1000 sf | 0.035311 | 0.025018 | 0.060329 | Control/1000 sf | 11790 | 13690 | 13690 | 0.0012411 | 0.0014411 | 0.0014411 | 576.64 | 678.4 | 678.4 | 11790 | 13690 | 13690 | 0.0012411 | 0.0014411 | 0.0014411 | 0 | 0 | 0 |  | 15 | 15 | 15 | 5 | 0.5 | 1000 | 0 | 0 | 0 | 0 | 0 | 0 | 0 | 0 | 1 | 1 | 0 | 0 | [7 empty] | Medium (2008) | Medium (2008) | Medium (2008) | None
M-095 | HVAC - Energy Management System | SCE | COM | Electric | COMHVAC - Energy Management System | EMS | No EMS | No EMS | WholeBlg | WholeBlg | HV_Tech | EMS |  | 0 | 0 | 1 | 0.85 |  | NA | 1 | NA | Control | RSD | RESTAURANT - SIT-DOWN | New | CZ08 | El Toro Area (CZ08) |  |  |  | 1000 sf | 0.035311 | 0.025018 | 0.060329 | Control/1000 sf | 11790 | 13690 | 13690 | 0.0012411 | 0.0014411 | 0.0014411 | 576.64 | 678.4 | 678.4 | 11790 | 13690 | 13690 | 0.0012411 | 0.0014411 | 0.0014411 | 0 | 0 | 0 |  | 15 | 15 | 15 | 5 | 0.5 | 1000 | 0 | 0 | 0 | 0 | 0 | 0 | 0 | 0 | 1 | 1 | 0 | 0 | [7 empty] | Medium (2008) | Medium (2008) | Medium (2008) | None
M-095 | HVAC - Energy Management System | SCE | COM | Electric | COMHVAC - Energy Management System | EMS | No EMS | No EMS | WholeBlg | WholeBlg | HV_Tech | EMS |  | 0 | 0 | 1 | 0.85 |  | NA | 1 | NA | Control | RSD | RESTAURANT - SIT-DOWN | Existing | CZ09 | Pasadena Area (CZ09) |  |  |  | 1000 sf | 0.035311 | 0.025018 | 0.060329 | Control/1000 sf | 11790 | 13690 | 13690 | 0.0012411 | 0.0014411 | 0.0014411 | 576.64 | 678.4 | 678.4 | 11790 | 13690 | 13690 | 0.0012411 | 0.0014411 | 0.0014411 | 0 | 0 | 0 |  | 15 | 15 | 15 | 5 | 0.5 | 1000 | 0 | 0 | 0 | 0 | 0 | 0 | 0 | 0 | 1 | 1 | 0 | 0 | [7 empty] | Medium (2008) | Medium (2008) | Medium (2008) | None
M-095 | HVAC - Energy Management System | SCE | COM | Electric | COMHVAC - Energy Management System | EMS | No EMS | No EMS | WholeBlg | WholeBlg | HV_Tech | EMS |  | 0 | 0 | 1 | 0.85 |  | NA | 1 | NA | Control | RSD | RESTAURANT - SIT-DOWN | New | CZ09 | Pasadena Area (CZ09) |  |  |  | 1000 sf | 0.035311 | 0.025018 | 0.060329 | Control/1000 sf | 11790 | 13690 | 13690 | 0.0012411 | 0.0014411 | 0.0014411 | 576.64 | 678.4 | 678.4 | 11790 | 13690 | 13690 | 0.0012411 | 0.0014411 | 0.0014411 | 0 | 0 | 0 |  | 15 | 15 | 15 | 5 | 0.5 | 1000 | 0 | 0 | 0 | 0 | 0 | 0 | 0 | 0 | 1 | 1 | 0 | 0 | [7 empty] | Medium (2008) | Medium (2008) | Medium (2008) | None
M-095 | HVAC - Energy Management System | SCE | COM | Electric | COMHVAC - Energy Management System | EMS | No EMS | No EMS | WholeBlg | WholeBlg | HV_Tech | EMS |  | 0 | 0 | 1 | 0.85 |  | NA | 1 | NA | Control | RSD | RESTAURANT - SIT-DOWN | Existing | CZ10 | San Bernardino Area (CZ10) |  |  |  | 1000 sf | 0.035311 | 0.025018 | 0.060329 | Control/1000 sf | 11790 | 13690 | 13690 | 0.0012411 | 0.0014411 | 0.0014411 | 576.64 | 678.4 | 678.4 | 11790 | 13690 | 13690 | 0.0012411 | 0.0014411 | 0.0014411 | 0 | 0 | 0 |  | 15 | 15 | 15 | 5 | 0.5 | 1000 | 0 | 0 | 0 | 0 | 0 | 0 | 0 | 0 | 1 | 1 | 0 | 0 | [7 empty] | Medium (2008) | Medium (2008) | Medium (2008) | None
M-095 | HVAC - Energy Management System | SCE | COM | Electric | COMHVAC - Energy Management System | EMS | No EMS | No EMS | WholeBlg | WholeBlg | HV_Tech | EMS |  | 0 | 0 | 1 | 0.85 |  | NA | 1 | NA | Control | RSD | RESTAURANT - SIT-DOWN | New | CZ10 | San Bernardino Area (CZ10) |  |  |  | 1000 sf | 0.035311 | 0.025018 | 0.060329 | Control/1000 sf | 11790 | 13690 | 13690 | 0.0012411 | 0.0014411 | 0.0014411 | 576.64 | 678.4 | 678.4 | 11790 | 13690 | 13690 | 0.0012411 | 0.0014411 | 0.0014411 | 0 | 0 | 0 |  | 15 | 15 | 15 | 5 | 0.5 | 1000 | 0 | 0 | 0 | 0 | 0 | 0 | 0 | 0 | 1 | 1 | 0 | 0 | [7 empty] | Medium (2008) | Medium (2008) | Medium (2008) | None
M-095 | HVAC - Energy Management System | SCE | COM | Electric | COMHVAC - Energy Management System | EMS | No EMS | No EMS | WholeBlg | WholeBlg | HV_Tech | EMS |  | 0 | 0 | 1 | 0.85 |  | NA | 1 | NA | Control | RSD | RESTAURANT - SIT-DOWN | Existing | CZ13 | Fresno Area (CZ13) |  |  |  | 1000 sf | 0.035311 | 0.025018 | 0.060329 | Control/1000 sf | 11790 | 13690 | 13690 | 0.0012411 | 0.0014411 | 0.0014411 | 576.64 | 678.4 | 678.4 | 11790 | 13690 | 13690 | 0.0012411 | 0.0014411 | 0.0014411 | 0 | 0 | 0 |  | 15 | 15 | 15 | 5 | 0.5 | 1000 | 0 | 0 | 0 | 0 | 0 | 0 | 0 | 0 | 1 | 1 | 0 | 0 | [7 empty] | Medium (2008) | Medium (2008) | Medium (2008) | None
M-095 | HVAC - Energy Management System | SCE | COM | Electric | COMHVAC - Energy Management System | EMS | No EMS | No EMS | WholeBlg | WholeBlg | HV_Tech | EMS |  | 0 | 0 | 1 | 0.85 |  | NA | 1 | NA | Control | RSD | RESTAURANT - SIT-DOWN | New | CZ13 | Fresno Area (CZ13) |  |  |  | 1000 sf | 0.035311 | 0.025018 | 0.060329 | Control/1000 sf | 11790 | 13690 | 13690 | 0.0012411 | 0.0014411 | 0.0014411 | 576.64 | 678.4 | 678.4 | 11790 | 13690 | 13690 | 0.0012411 | 0.0014411 | 0.0014411 | 0 | 0 | 0 |  | 15 | 15 | 15 | 5 | 0.5 | 1000 | 0 | 0 | 0 | 0 | 0 | 0 | 0 | 0 | 1 | 1 | 0 | 0 | [7 empty] | Medium (2008) | Medium (2008) | Medium (2008) | None
M-095 | HVAC - Energy Management System | SCE | COM | Electric | COMHVAC - Energy Management System | EMS | No EMS | No EMS | WholeBlg | WholeBlg | HV_Tech | EMS |  | 0 | 0 | 1 | 0.85 |  | NA | 1 | NA | Control | RSD | RESTAURANT - SIT-DOWN | Existing | CZ14 | China Lake Area (CZ14) |  |  |  | 1000 sf | 0.035311 | 0.025018 | 0.060329 | Control/1000 sf | 11790 | 13690 | 13690 | 0.0012411 | 0.0014411 | 0.0014411 | 576.64 | 678.4 | 678.4 | 11790 | 13690 | 13690 | 0.0012411 | 0.0014411 | 0.0014411 | 0 | 0 | 0 |  | 15 | 15 | 15 | 5 | 0.5 | 1000 | 0 | 0 | 0 | 0 | 0 | 0 | 0 | 0 | 1 | 1 | 0 | 0 | [7 empty] | Medium (2008) | Medium (2008) | Medium (2008) | None
M-095 | HVAC - Energy Management System | SCE | COM | Electric | COMHVAC - Energy Management System | EMS | No EMS | No EMS | WholeBlg | WholeBlg | HV_Tech | EMS |  | 0 | 0 | 1 | 0.85 |  | NA | 1 | NA | Control | RSD | RESTAURANT - SIT-DOWN | New | CZ14 | China Lake Area (CZ14) |  |  |  | 1000 sf | 0.035311 | 0.025018 | 0.060329 | Control/1000 sf | 11790 | 13690 | 13690 | 0.0012411 | 0.0014411 | 0.0014411 | 576.64 | 678.4 | 678.4 | 11790 | 13690 | 13690 | 0.0012411 | 0.0014411 | 0.0014411 | 0 | 0 | 0 |  | 15 | 15 | 15 | 5 | 0.5 | 1000 | 0 | 0 | 0 | 0 | 0 | 0 | 0 | 0 | 1 | 1 | 0 | 0 | [7 empty] | Medium (2008) | Medium (2008) | Medium (2008) | None
M-095 | HVAC - Energy Management System | SCE | COM | Electric | COMHVAC - Energy Management System | EMS | No EMS | No EMS | WholeBlg | WholeBlg | HV_Tech | EMS |  | 0 | 0 | 1 | 0.85 |  | NA | 1 | NA | Control | RSD | RESTAURANT - SIT-DOWN | Existing | CZ15 | Blythe Area (CZ15) |  |  |  | 1000 sf | 0.035311 | 0.025018 | 0.060329 | Control/1000 sf | 11790 | 13690 | 13690 | 0.0012411 | 0.0014411 | 0.0014411 | 576.64 | 678.4 | 678.4 | 11790 | 13690 | 13690 | 0.0012411 | 0.0014411 | 0.0014411 | 0 | 0 | 0 |  | 15 | 15 | 15 | 5 | 0.5 | 1000 | 0 | 0 | 0 | 0 | 0 | 0 | 0 | 0 | 1 | 1 | 0 | 0 | [7 empty] | Medium (2008) | Medium (2008) | Medium (2008) | None
M-095 | HVAC - Energy Management System | SCE | COM | Electric | COMHVAC - Energy Management System | EMS | No EMS | No EMS | WholeBlg | WholeBlg | HV_Tech | EMS |  | 0 | 0 | 1 | 0.85 |  | NA | 1 | NA | Control | RSD | RESTAURANT - SIT-DOWN | New | CZ15 | Blythe Area (CZ15) |  |  |  | 1000 sf | 0.035311 | 0.025018 | 0.060329 | Control/1000 sf | 11790 | 13690 | 13690 | 0.0012411 | 0.0014411 | 0.0014411 | 576.64 | 678.4 | 678.4 | 11790 | 13690 | 13690 | 0.0012411 | 0.0014411 | 0.0014411 | 0 | 0 | 0 |  | 15 | 15 | 15 | 5 | 0.5 | 1000 | 0 | 0 | 0 | 0 | 0 | 0 | 0 | 0 | 1 | 1 | 0 | 0 | [7 empty] | Medium (2008) | Medium (2008) | Medium (2008) | None
M-095 | HVAC - Energy Management System | SCE | COM | Electric | COMHVAC - Energy Management System | EMS | No EMS | No EMS | WholeBlg | WholeBlg | HV_Tech | EMS |  | 0 | 0 | 1 | 0.85 |  | NA | 1 | NA | Control | RSD | RESTAURANT - SIT-DOWN | Existing | CZ16 | Mount Shasta Area (CZ16) |  |  |  | 1000 sf | 0.035311 | 0.025018 | 0.060329 | Control/1000 sf | 11790 | 13690 | 13690 | 0.0012411 | 0.0014411 | 0.0014411 | 576.64 | 678.4 | 678.4 | 11790 | 13690 | 13690 | 0.0012411 | 0.0014411 | 0.0014411 | 0 | 0 | 0 |  | 15 | 15 | 15 | 5 | 0.5 | 1000 | 0 | 0 | 0 | 0 | 0 | 0 | 0 | 0 | 1 | 1 | 0 | 0 | [7 empty] | Medium (2008) | Medium (2008) | Medium (2008) | None
M-095 | HVAC - Energy Management System | SCE | COM | Electric | COMHVAC - Energy Management System | EMS | No EMS | No EMS | WholeBlg | WholeBlg | HV_Tech | EMS |  | 0 | 0 | 1 | 0.85 |  | NA | 1 | NA | Control | RSD | RESTAURANT - SIT-DOWN | New | CZ16 | Mount Shasta Area (CZ16) |  |  |  | 1000 sf | 0.035311 | 0.025018 | 0.060329 | Control/1000 sf | 11790 | 13690 | 13690 | 0.0012411 | 0.0014411 | 0.0014411 | 576.64 | 678.4 | 678.4 | 11790 | 13690 | 13690 | 0.0012411 | 0.0014411 | 0.0014411 | 0 | 0 | 0 |  | 15 | 15 | 15 | 5 | 0.5 | 1000 | 0 | 0 | 0 | 0 | 0 | 0 | 0 | 0 | 1 | 1 | 0 | 0 | [7 empty] | Medium (2008) | Medium (2008) | Medium (2008) | None
M-095 | HVAC - Energy Management System | SCG | COM | Gas | COMHVAC - Energy Management System | EMS | No EMS | No EMS | WholeBlg | WholeBlg | HV_Tech | EMS |  | 0 | 0 | 1 | 0.85 |  | NA | 1 | NA | Control | RSD | RESTAURANT - SIT-DOWN | Existing | CZ05 | Santa Maria Area (CZ05) |  |  |  | 1000 sf | 0.037777 | 0.022552 | 0.060329 | Control/1000 sf | 11790 | 13690 | 13690 | 0.0012411 | 0.0014411 | 0.0014411 | 576.64 | 678.4 | 678.4 | 11790 | 13690 | 13690 | 0.0012411 | 0.0014411 | 0.0014411 | 576.64 | 678.4 | 678.4 |  | 15 | 15 | 15 | 5 | 0.5 | 1000 | 0 | 0 | 0 | 0 | 0 | 0 | 0 | 0 | 1 | 1 | 0 | 0 | [7 empty] | Medium (2008) | Medium (2008) | Medium (2008) | None
M-095 | HVAC - Energy Management System | SCG | COM | Gas | COMHVAC - Energy Management System | EMS | No EMS | No EMS | WholeBlg | WholeBlg | HV_Tech | EMS |  | 0 | 0 | 1 | 0.85 |  | NA | 1 | NA | Control | RSD | RESTAURANT - SIT-DOWN | New | CZ05 | Santa Maria Area (CZ05) |  |  |  | 1000 sf | 0.037777 | 0.022552 | 0.060329 | Control/1000 sf | 11790 | 13690 | 13690 | 0.0012411 | 0.0014411 | 0.0014411 | 576.64 | 678.4 | 678.4 | 11790 | 13690 | 13690 | 0.0012411 | 0.0014411 | 0.0014411 | 576.64 | 678.4 | 678.4 |  | 15 | 15 | 15 | 5 | 0.5 | 1000 | 0 | 0 | 0 | 0 | 0 | 0 | 0 | 0 | 1 | 1 | 0 | 0 | [7 empty] | Medium (2008) | Medium (2008) | Medium (2008) | None
M-095 | HVAC - Energy Management System | SCG | COM | Gas | COMHVAC - Energy Management System | EMS | No EMS | No EMS | WholeBlg | WholeBlg | HV_Tech | EMS |  | 0 | 0 | 1 | 0.85 |  | NA | 1 | NA | Control | RSD | RESTAURANT - SIT-DOWN | Existing | CZ06 | Los Angeles Area (CZ06) |  |  |  | 1000 sf | 0.037777 | 0.022552 | 0.060329 | Control/1000 sf | 11790 | 13690 | 13690 | 0.0012411 | 0.0014411 | 0.0014411 | 576.64 | 678.4 | 678.4 | 11790 | 13690 | 13690 | 0.0012411 | 0.0014411 | 0.0014411 | 576.64 | 678.4 | 678.4 |  | 15 | 15 | 15 | 5 | 0.5 | 1000 | 0 | 0 | 0 | 0 | 0 | 0 | 0 | 0 | 1 | 1 | 0 | 0 | [7 empty] | Medium (2008) | Medium (2008) | Medium (2008) | None
M-095 | HVAC - Energy Management System | SCG | COM | Gas | COMHVAC - Energy Management System | EMS | No EMS | No EMS | WholeBlg | WholeBlg | HV_Tech | EMS |  | 0 | 0 | 1 | 0.85 |  | NA | 1 | NA | Control | RSD | RESTAURANT - SIT-DOWN | New | CZ06 | Los Angeles Area (CZ06) |  |  |  | 1000 sf | 0.037777 | 0.022552 | 0.060329 | Control/1000 sf | 11790 | 13690 | 13690 | 0.0012411 | 0.0014411 | 0.0014411 | 576.64 | 678.4 | 678.4 | 11790 | 13690 | 13690 | 0.0012411 | 0.0014411 | 0.0014411 | 576.64 | 678.4 | 678.4 |  | 15 | 15 | 15 | 5 | 0.5 | 1000 | 0 | 0 | 0 | 0 | 0 | 0 | 0 | 0 | 1 | 1 | 0 | 0 | [7 empty] | Medium (2008) | Medium (2008) | Medium (2008) | None
M-095 | HVAC - Energy Management System | SCG | COM | Gas | COMHVAC - Energy Management System | EMS | No EMS | No EMS | WholeBlg | WholeBlg | HV_Tech | EMS |  | 0 | 0 | 1 | 0.85 |  | NA | 1 | NA | Control | RSD | RESTAURANT - SIT-DOWN | Existing | CZ08 | El Toro Area (CZ08) |  |  |  | 1000 sf | 0.037777 | 0.022552 | 0.060329 | Control/1000 sf | 11790 | 13690 | 13690 | 0.0012411 | 0.0014411 | 0.0014411 | 576.64 | 678.4 | 678.4 | 11790 | 13690 | 13690 | 0.0012411 | 0.0014411 | 0.0014411 | 576.64 | 678.4 | 678.4 |  | 15 | 15 | 15 | 5 | 0.5 | 1000 | 0 | 0 | 0 | 0 | 0 | 0 | 0 | 0 | 1 | 1 | 0 | 0 | [7 empty] | Medium (2008) | Medium (2008) | Medium (2008) | None
M-095 | HVAC - Energy Management System | SCG | COM | Gas | COMHVAC - Energy Management System | EMS | No EMS | No EMS | WholeBlg | WholeBlg | HV_Tech | EMS |  | 0 | 0 | 1 | 0.85 |  | NA | 1 | NA | Control | RSD | RESTAURANT - SIT-DOWN | New | CZ08 | El Toro Area (CZ08) |  |  |  | 1000 sf | 0.037777 | 0.022552 | 0.060329 | Control/1000 sf | 11790 | 13690 | 13690 | 0.0012411 | 0.0014411 | 0.0014411 | 576.64 | 678.4 | 678.4 | 11790 | 13690 | 13690 | 0.0012411 | 0.0014411 | 0.0014411 | 576.64 | 678.4 | 678.4 |  | 15 | 15 | 15 | 5 | 0.5 | 1000 | 0 | 0 | 0 | 0 | 0 | 0 | 0 | 0 | 1 | 1 | 0 | 0 | [7 empty] | Medium (2008) | Medium (2008) | Medium (2008) | None
M-095 | HVAC - Energy Management System | SCG | COM | Gas | COMHVAC - Energy Management System | EMS | No EMS | No EMS | WholeBlg | WholeBlg | HV_Tech | EMS |  | 0 | 0 | 1 | 0.85 |  | NA | 1 | NA | Control | RSD | RESTAURANT - SIT-DOWN | Existing | CZ09 | Pasadena Area (CZ09) |  |  |  | 1000 sf | 0.037777 | 0.022552 | 0.060329 | Control/1000 sf | 11790 | 13690 | 13690 | 0.0012411 | 0.0014411 | 0.0014411 | 576.64 | 678.4 | 678.4 | 11790 | 13690 | 13690 | 0.0012411 | 0.0014411 | 0.0014411 | 576.64 | 678.4 | 678.4 |  | 15 | 15 | 15 | 5 | 0.5 | 1000 | 0 | 0 | 0 | 0 | 0 | 0 | 0 | 0 | 1 | 1 | 0 | 0 | [7 empty] | Medium (2008) | Medium (2008) | Medium (2008) | None
M-095 | HVAC - Energy Management System | SCG | COM | Gas | COMHVAC - Energy Management System | EMS | No EMS | No EMS | WholeBlg | WholeBlg | HV_Tech | EMS |  | 0 | 0 | 1 | 0.85 |  | NA | 1 | NA | Control | RSD | RESTAURANT - SIT-DOWN | New | CZ09 | Pasadena Area (CZ09) |  |  |  | 1000 sf | 0.037777 | 0.022552 | 0.060329 | Control/1000 sf | 11790 | 13690 | 13690 | 0.0012411 | 0.0014411 | 0.0014411 | 576.64 | 678.4 | 678.4 | 11790 | 13690 | 13690 | 0.0012411 | 0.0014411 | 0.0014411 | 576.64 | 678.4 | 678.4 |  | 15 | 15 | 15 | 5 | 0.5 | 1000 | 0 | 0 | 0 | 0 | 0 | 0 | 0 | 0 | 1 | 1 | 0 | 0 | [7 empty] | Medium (2008) | Medium (2008) | Medium (2008) | None
M-095 | HVAC - Energy Management System | SCG | COM | Gas | COMHVAC - Energy Management System | EMS | No EMS | No EMS | WholeBlg | WholeBlg | HV_Tech | EMS |  | 0 | 0 | 1 | 0.85 |  | NA | 1 | NA | Control | RSD | RESTAURANT - SIT-DOWN | Existing | CZ10 | San Bernardino Area (CZ10) |  |  |  | 1000 sf | 0.037777 | 0.022552 | 0.060329 | Control/1000 sf | 11790 | 13690 | 13690 | 0.0012411 | 0.0014411 | 0.0014411 | 576.64 | 678.4 | 678.4 | 11790 | 13690 | 13690 | 0.0012411 | 0.0014411 | 0.0014411 | 576.64 | 678.4 | 678.4 |  | 15 | 15 | 15 | 5 | 0.5 | 1000 | 0 | 0 | 0 | 0 | 0 | 0 | 0 | 0 | 1 | 1 | 0 | 0 | [7 empty] | Medium (2008) | Medium (2008) | Medium (2008) | None
M-095 | HVAC - Energy Management System | SCG | COM | Gas | COMHVAC - Energy Management System | EMS | No EMS | No EMS | WholeBlg | WholeBlg | HV_Tech | EMS |  | 0 | 0 | 1 | 0.85 |  | NA | 1 | NA | Control | RSD | RESTAURANT - SIT-DOWN | New | CZ10 | San Bernardino Area (CZ10) |  |  |  | 1000 sf | 0.037777 | 0.022552 | 0.060329 | Control/1000 sf | 11790 | 13690 | 13690 | 0.0012411 | 0.0014411 | 0.0014411 | 576.64 | 678.4 | 678.4 | 11790 | 13690 | 13690 | 0.0012411 | 0.0014411 | 0.0014411 | 576.64 | 678.4 | 678.4 |  | 15 | 15 | 15 | 5 | 0.5 | 1000 | 0 | 0 | 0 | 0 | 0 | 0 | 0 | 0 | 1 | 1 | 0 | 0 | [7 empty] | Medium (2008) | Medium (2008) | Medium (2008) | None
M-095 | HVAC - Energy Management System | SCG | COM | Gas | COMHVAC - Energy Management System | EMS | No EMS | No EMS | WholeBlg | WholeBlg | HV_Tech | EMS |  | 0 | 0 | 1 | 0.85 |  | NA | 1 | NA | Control | RSD | RESTAURANT - SIT-DOWN | Existing | CZ13 | Fresno Area (CZ13) |  |  |  | 1000 sf | 0.037777 | 0.022552 | 0.060329 | Control/1000 sf | 11790 | 13690 | 13690 | 0.0012411 | 0.0014411 | 0.0014411 | 576.64 | 678.4 | 678.4 | 11790 | 13690 | 13690 | 0.0012411 | 0.0014411 | 0.0014411 | 576.64 | 678.4 | 678.4 |  | 15 | 15 | 15 | 5 | 0.5 | 1000 | 0 | 0 | 0 | 0 | 0 | 0 | 0 | 0 | 1 | 1 | 0 | 0 | [7 empty] | Medium (2008) | Medium (2008) | Medium (2008) | None
M-095 | HVAC - Energy Management System | SCG | COM | Gas | COMHVAC - Energy Management System | EMS | No EMS | No EMS | WholeBlg | WholeBlg | HV_Tech | EMS |  | 0 | 0 | 1 | 0.85 |  | NA | 1 | NA | Control | RSD | RESTAURANT - SIT-DOWN | New | CZ13 | Fresno Area (CZ13) |  |  |  | 1000 sf | 0.037777 | 0.022552 | 0.060329 | Control/1000 sf | 11790 | 13690 | 13690 | 0.0012411 | 0.0014411 | 0.0014411 | 576.64 | 678.4 | 678.4 | 11790 | 13690 | 13690 | 0.0012411 | 0.0014411 | 0.0014411 | 576.64 | 678.4 | 678.4 |  | 15 | 15 | 15 | 5 | 0.5 | 1000 | 0 | 0 | 0 | 0 | 0 | 0 | 0 | 0 | 1 | 1 | 0 | 0 | [7 empty] | Medium (2008) | Medium (2008) | Medium (2008) | None
M-095 | HVAC - Energy Management System | SCG | COM | Gas | COMHVAC - Energy Management System | EMS | No EMS | No EMS | WholeBlg | WholeBlg | HV_Tech | EMS |  | 0 | 0 | 1 | 0.85 |  | NA | 1 | NA | Control | RSD | RESTAURANT - SIT-DOWN | Existing | CZ14 | China Lake Area (CZ14) |  |  |  | 1000 sf | 0.037777 | 0.022552 | 0.060329 | Control/1000 sf | 11790 | 13690 | 13690 | 0.0012411 | 0.0014411 | 0.0014411 | 576.64 | 678.4 | 678.4 | 11790 | 13690 | 13690 | 0.0012411 | 0.0014411 | 0.0014411 | 576.64 | 678.4 | 678.4 |  | 15 | 15 | 15 | 5 | 0.5 | 1000 | 0 | 0 | 0 | 0 | 0 | 0 | 0 | 0 | 1 | 1 | 0 | 0 | [7 empty] | Medium (2008) | Medium (2008) | Medium (2008) | None
M-095 | HVAC - Energy Management System | SCG | COM | Gas | COMHVAC - Energy Management System | EMS | No EMS | No EMS | WholeBlg | WholeBlg | HV_Tech | EMS |  | 0 | 0 | 1 | 0.85 |  | NA | 1 | NA | Control | RSD | RESTAURANT - SIT-DOWN | New | CZ14 | China Lake Area (CZ14) |  |  |  | 1000 sf | 0.037777 | 0.022552 | 0.060329 | Control/1000 sf | 11790 | 13690 | 13690 | 0.0012411 | 0.0014411 | 0.0014411 | 576.64 | 678.4 | 678.4 | 11790 | 13690 | 13690 | 0.0012411 | 0.0014411 | 0.0014411 | 576.64 | 678.4 | 678.4 |  | 15 | 15 | 15 | 5 | 0.5 | 1000 | 0 | 0 | 0 | 0 | 0 | 0 | 0 | 0 | 1 | 1 | 0 | 0 | [7 empty] | Medium (2008) | Medium (2008) | Medium (2008) | None
M-095 | HVAC - Energy Management System | SCG | COM | Gas | COMHVAC - Energy Management System | EMS | No EMS | No EMS | WholeBlg | WholeBlg | HV_Tech | EMS |  | 0 | 0 | 1 | 0.85 |  | NA | 1 | NA | Control | RSD | RESTAURANT - SIT-DOWN | Existing | CZ15 | Blythe Area (CZ15) |  |  |  | 1000 sf | 0.037777 | 0.022552 | 0.060329 | Control/1000 sf | 11790 | 13690 | 13690 | 0.0012411 | 0.0014411 | 0.0014411 | 576.64 | 678.4 | 678.4 | 11790 | 13690 | 13690 | 0.0012411 | 0.0014411 | 0.0014411 | 576.64 | 678.4 | 678.4 |  | 15 | 15 | 15 | 5 | 0.5 | 1000 | 0 | 0 | 0 | 0 | 0 | 0 | 0 | 0 | 1 | 1 | 0 | 0 | [7 empty] | Medium (2008) | Medium (2008) | Medium (2008) | None
M-095 | HVAC - Energy Management System | SCG | COM | Gas | COMHVAC - Energy Management System | EMS | No EMS | No EMS | WholeBlg | WholeBlg | HV_Tech | EMS |  | 0 | 0 | 1 | 0.85 |  | NA | 1 | NA | Control | RSD | RESTAURANT - SIT-DOWN | New | CZ15 | Blythe Area (CZ15) |  |  |  | 1000 sf | 0.037777 | 0.022552 | 0.060329 | Control/1000 sf | 11790 | 13690 | 13690 | 0.0012411 | 0.0014411 | 0.0014411 | 576.64 | 678.4 | 678.4 | 11790 | 13690 | 13690 | 0.0012411 | 0.0014411 | 0.0014411 | 576.64 | 678.4 | 678.4 |  | 15 | 15 | 15 | 5 | 0.5 | 1000 | 0 | 0 | 0 | 0 | 0 | 0 | 0 | 0 | 1 | 1 | 0 | 0 | [7 empty] | Medium (2008) | Medium (2008) | Medium (2008) | None
M-095 | HVAC - Energy Management System | SCG | COM | Gas | COMHVAC - Energy Management System | EMS | No EMS | No EMS | WholeBlg | WholeBlg | HV_Tech | EMS |  | 0 | 0 | 1 | 0.85 |  | NA | 1 | NA | Control | RSD | RESTAURANT - SIT-DOWN | Existing | CZ16 | Mount Shasta Area (CZ16) |  |  |  | 1000 sf | 0.037777 | 0.022552 | 0.060329 | Control/1000 sf | 11790 | 13690 | 13690 | 0.0012411 | 0.0014411 | 0.0014411 | 576.64 | 678.4 | 678.4 | 11790 | 13690 | 13690 | 0.0012411 | 0.0014411 | 0.0014411 | 576.64 | 678.4 | 678.4 |  | 15 | 15 | 15 | 5 | 0.5 | 1000 | 0 | 0 | 0 | 0 | 0 | 0 | 0 | 0 | 1 | 1 | 0 | 0 | [7 empty] | Medium (2008) | Medium (2008) | Medium (2008) | None
M-095 | HVAC - Energy Management System | SCG | COM | Gas | COMHVAC - Energy Management System | EMS | No EMS | No EMS | WholeBlg | WholeBlg | HV_Tech | EMS |  | 0 | 0 | 1 | 0.85 |  | NA | 1 | NA | Control | RSD | RESTAURANT - SIT-DOWN | New | CZ16 | Mount Shasta Area (CZ16) |  |  |  | 1000 sf | 0.037777 | 0.022552 | 0.060329 | Control/1000 sf | 11790 | 13690 | 13690 | 0.0012411 | 0.0014411 | 0.0014411 | 576.64 | 678.4 | 678.4 | 11790 | 13690 | 13690 | 0.0012411 | 0.0014411 | 0.0014411 | 576.64 | 678.4 | 678.4 |  | 15 | 15 | 15 | 5 | 0.5 | 1000 | 0 | 0 | 0 | 0 | 0 | 0 | 0 | 0 | 1 | 1 | 0 | 0 | [7 empty] | Medium (2008) | Medium (2008) | Medium (2008) | None
M-095 | HVAC - Energy Management System | SDGE | COM | Electric | COMHVAC - Energy Management System | EMS | No EMS | No EMS | WholeBlg | WholeBlg | HV_Tech | EMS |  | 0 | 0 | 1 | 0.85 |  | NA | 1 | NA | Control | RSD | RESTAURANT - SIT-DOWN | Existing | CZ06 | Los Angeles Area (CZ06) |  |  |  | 1000 sf | 0.035311 | 0.025018 | 0.060329 | Control/1000 sf | 12740 | 14640 | 14640 | 0.0013411 | 0.0015411 | 0.0015411 | 576.64 | 678.4 | 678.4 | 12740 | 14640 | 14640 | 0.0013411 | 0.0015411 | 0.0015411 | 0 | 0 | 0 |  | 15 | 15 | 15 | 5 | 0.5 | 1000 | 0 | 0 | 0 | 0 | 0 | 0 | 0 | 0 | 1 | 1 | 0 | 0 | [7 empty] | Medium (2008) | Medium (2008) | Medium (2008) | None
M-095 | HVAC - Energy Management System | SDGE | COM | Electric | COMHVAC - Energy Management System | EMS | No EMS | No EMS | WholeBlg | WholeBlg | HV_Tech | EMS |  | 0 | 0 | 1 | 0.85 |  | NA | 1 | NA | Control | RSD | RESTAURANT - SIT-DOWN | New | CZ06 | Los Angeles Area (CZ06) |  |  |  | 1000 sf | 0.035311 | 0.025018 | 0.060329 | Control/1000 sf | 12740 | 14640 | 14640 | 0.0013411 | 0.0015411 | 0.0015411 | 576.64 | 678.4 | 678.4 | 12740 | 14640 | 14640 | 0.0013411 | 0.0015411 | 0.0015411 | 0 | 0 | 0 |  | 15 | 15 | 15 | 5 | 0.5 | 1000 | 0 | 0 | 0 | 0 | 0 | 0 | 0 | 0 | 1 | 1 | 0 | 0 | [7 empty] | Medium (2008) | Medium (2008) | Medium (2008) | None
M-095 | HVAC - Energy Management System | SDGE | COM | Electric | COMHVAC - Energy Management System | EMS | No EMS | No EMS | WholeBlg | WholeBlg | HV_Tech | EMS |  | 0 | 0 | 1 | 0.85 |  | NA | 1 | NA | Control | RSD | RESTAURANT - SIT-DOWN | Existing | CZ07 | San Diego Area (CZ07) |  |  |  | 1000 sf | 0.035311 | 0.025018 | 0.060329 | Control/1000 sf | 12740 | 14640 | 14640 | 0.0013411 | 0.0015411 | 0.0015411 | 576.64 | 678.4 | 678.4 | 12740 | 14640 | 14640 | 0.0013411 | 0.0015411 | 0.0015411 | 0 | 0 | 0 |  | 15 | 15 | 15 | 5 | 0.5 | 1000 | 0 | 0 | 0 | 0 | 0 | 0 | 0 | 0 | 1 | 1 | 0 | 0 | [7 empty] | Medium (2008) | Medium (2008) | Medium (2008) | None
M-095 | HVAC - Energy Management System | SDGE | COM | Electric | COMHVAC - Energy Management System | EMS | No EMS | No EMS | WholeBlg | WholeBlg | HV_Tech | EMS |  | 0 | 0 | 1 | 0.85 |  | NA | 1 | NA | Control | RSD | RESTAURANT - SIT-DOWN | New | CZ07 | San Diego Area (CZ07) |  |  |  | 1000 sf | 0.035311 | 0.025018 | 0.060329 | Control/1000 sf | 12740 | 14640 | 14640 | 0.0013411 | 0.0015411 | 0.0015411 | 576.64 | 678.4 | 678.4 | 12740 | 14640 | 14640 | 0.0013411 | 0.0015411 | 0.0015411 | 0 | 0 | 0 |  | 15 | 15 | 15 | 5 | 0.5 | 1000 | 0 | 0 | 0 | 0 | 0 | 0 | 0 | 0 | 1 | 1 | 0 | 0 | [7 empty] | Medium (2008) | Medium (2008) | Medium (2008) | None
M-095 | HVAC - Energy Management System | SDGE | COM | Electric | COMHVAC - Energy Management System | EMS | No EMS | No EMS | WholeBlg | WholeBlg | HV_Tech | EMS |  | 0 | 0 | 1 | 0.85 |  | NA | 1 | NA | Control | RSD | RESTAURANT - SIT-DOWN | Existing | CZ08 | El Toro Area (CZ08) |  |  |  | 1000 sf | 0.035311 | 0.025018 | 0.060329 | Control/1000 sf | 12740 | 14640 | 14640 | 0.0013411 | 0.0015411 | 0.0015411 | 576.64 | 678.4 | 678.4 | 12740 | 14640 | 14640 | 0.0013411 | 0.0015411 | 0.0015411 | 0 | 0 | 0 |  | 15 | 15 | 15 | 5 | 0.5 | 1000 | 0 | 0 | 0 | 0 | 0 | 0 | 0 | 0 | 1 | 1 | 0 | 0 | [7 empty] | Medium (2008) | Medium (2008) | Medium (2008) | None
M-095 | HVAC - Energy Management System | SDGE | COM | Electric | COMHVAC - Energy Management System | EMS | No EMS | No EMS | WholeBlg | WholeBlg | HV_Tech | EMS |  | 0 | 0 | 1 | 0.85 |  | NA | 1 | NA | Control | RSD | RESTAURANT - SIT-DOWN | New | CZ08 | El Toro Area (CZ08) |  |  |  | 1000 sf | 0.035311 | 0.025018 | 0.060329 | Control/1000 sf | 12740 | 14640 | 14640 | 0.0013411 | 0.0015411 | 0.0015411 | 576.64 | 678.4 | 678.4 | 12740 | 14640 | 14640 | 0.0013411 | 0.0015411 | 0.0015411 | 0 | 0 | 0 |  | 15 | 15 | 15 | 5 | 0.5 | 1000 | 0 | 0 | 0 | 0 | 0 | 0 | 0 | 0 | 1 | 1 | 0 | 0 | [7 empty] | Medium (2008) | Medium (2008) | Medium (2008) | None
M-095 | HVAC - Energy Management System | SDGE | COM | Electric | COMHVAC - Energy Management System | EMS | No EMS | No EMS | WholeBlg | WholeBlg | HV_Tech | EMS |  | 0 | 0 | 1 | 0.85 |  | NA | 1 | NA | Control | RSD | RESTAURANT - SIT-DOWN | Existing | CZ10 | San Bernardino Area (CZ10) |  |  |  | 1000 sf | 0.035311 | 0.025018 | 0.060329 | Control/1000 sf | 12740 | 14640 | 14640 | 0.0013411 | 0.0015411 | 0.0015411 | 576.64 | 678.4 | 678.4 | 12740 | 14640 | 14640 | 0.0013411 | 0.0015411 | 0.0015411 | 0 | 0 | 0 |  | 15 | 15 | 15 | 5 | 0.5 | 1000 | 0 | 0 | 0 | 0 | 0 | 0 | 0 | 0 | 1 | 1 | 0 | 0 | [7 empty] | Medium (2008) | Medium (2008) | Medium (2008) | None
M-095 | HVAC - Energy Management System | SDGE | COM | Electric | COMHVAC - Energy Management System | EMS | No EMS | No EMS | WholeBlg | WholeBlg | HV_Tech | EMS |  | 0 | 0 | 1 | 0.85 |  | NA | 1 | NA | Control | RSD | RESTAURANT - SIT-DOWN | New | CZ10 | San Bernardino Area (CZ10) |  |  |  | 1000 sf | 0.035311 | 0.025018 | 0.060329 | Control/1000 sf | 12740 | 14640 | 14640 | 0.0013411 | 0.0015411 | 0.0015411 | 576.64 | 678.4 | 678.4 | 12740 | 14640 | 14640 | 0.0013411 | 0.0015411 | 0.0015411 | 0 | 0 | 0 |  | 15 | 15 | 15 | 5 | 0.5 | 1000 | 0 | 0 | 0 | 0 | 0 | 0 | 0 | 0 | 1 | 1 | 0 | 0 | [7 empty] | Medium (2008) | Medium (2008) | Medium (2008) | None
M-095 | HVAC - Energy Management System | SDGE | COM | Electric | COMHVAC - Energy Management System | EMS | No EMS | No EMS | WholeBlg | WholeBlg | HV_Tech | EMS |  | 0 | 0 | 1 | 0.85 |  | NA | 1 | NA | Control | RSD | RESTAURANT - SIT-DOWN | Existing | CZ14 | China Lake Area (CZ14) |  |  |  | 1000 sf | 0.035311 | 0.025018 | 0.060329 | Control/1000 sf | 12740 | 14640 | 14640 | 0.0013411 | 0.0015411 | 0.0015411 | 576.64 | 678.4 | 678.4 | 12740 | 14640 | 14640 | 0.0013411 | 0.0015411 | 0.0015411 | 0 | 0 | 0 |  | 15 | 15 | 15 | 5 | 0.5 | 1000 | 0 | 0 | 0 | 0 | 0 | 0 | 0 | 0 | 1 | 1 | 0 | 0 | [7 empty] | Medium (2008) | Medium (2008) | Medium (2008) | None
M-095 | HVAC - Energy Management System | SDGE | COM | Electric | COMHVAC - Energy Management System | EMS | No EMS | No EMS | WholeBlg | WholeBlg | HV_Tech | EMS |  | 0 | 0 | 1 | 0.85 |  | NA | 1 | NA | Control | RSD | RESTAURANT - SIT-DOWN | New | CZ14 | China Lake Area (CZ14) |  |  |  | 1000 sf | 0.035311 | 0.025018 | 0.060329 | Control/1000 sf | 12740 | 14640 | 14640 | 0.0013411 | 0.0015411 | 0.0015411 | 576.64 | 678.4 | 678.4 | 12740 | 14640 | 14640 | 0.0013411 | 0.0015411 | 0.0015411 | 0 | 0 | 0 |  | 15 | 15 | 15 | 5 | 0.5 | 1000 | 0 | 0 | 0 | 0 | 0 | 0 | 0 | 0 | 1 | 1 | 0 | 0 | [7 empty] | Medium (2008) | Medium (2008) | Medium (2008) | None
M-095 | HVAC - Energy Management System | SDGE | COM | Electric | COMHVAC - Energy Management System | EMS | No EMS | No EMS | WholeBlg | WholeBlg | HV_Tech | EMS |  | 0 | 0 | 1 | 0.85 |  | NA | 1 | NA | Control | RSD | RESTAURANT - SIT-DOWN | Existing | CZ15 | Blythe Area (CZ15) |  |  |  | 1000 sf | 0.035311 | 0.025018 | 0.060329 | Control/1000 sf | 12740 | 14640 | 14640 | 0.0013411 | 0.0015411 | 0.0015411 | 576.64 | 678.4 | 678.4 | 12740 | 14640 | 14640 | 0.0013411 | 0.0015411 | 0.0015411 | 0 | 0 | 0 |  | 15 | 15 | 15 | 5 | 0.5 | 1000 | 0 | 0 | 0 | 0 | 0 | 0 | 0 | 0 | 1 | 1 | 0 | 0 | [7 empty] | Medium (2008) | Medium (2008) | Medium (2008) | None
M-095 | HVAC - Energy Management System | SDGE | COM | Electric | COMHVAC - Energy Management System | EMS | No EMS | No EMS | WholeBlg | WholeBlg | HV_Tech | EMS |  | 0 | 0 | 1 | 0.85 |  | NA | 1 | NA | Control | RSD | RESTAURANT - SIT-DOWN | New | CZ15 | Blythe Area (CZ15) |  |  |  | 1000 sf | 0.035311 | 0.025018 | 0.060329 | Control/1000 sf | 12740 | 14640 | 14640 | 0.0013411 | 0.0015411 | 0.0015411 | 576.64 | 678.4 | 678.4 | 12740 | 14640 | 14640 | 0.0013411 | 0.0015411 | 0.0015411 | 0 | 0 | 0 |  | 15 | 15 | 15 | 5 | 0.5 | 1000 | 0 | 0 | 0 | 0 | 0 | 0 | 0 | 0 | 1 | 1 | 0 | 0 | [7 empty] | Medium (2008) | Medium (2008) | Medium (2008) | None
M-095 | HVAC - Energy Management System | PGE | COM | Electric | COMHVAC - Energy Management System | EMS | No EMS | No EMS | WholeBlg | WholeBlg | HV_Tech | EMS |  | 0 | 0 | 1 | 0.85 |  | NA | 1 | NA | Control | RT3 | RETAIL - MULTISTORY LARGE | Existing | CZ01 | Arcata Area (CZ01) |  |  |  | 1000 sf | 0.03654 | 0.023789 | 0.060329 | Control/1000 sf | 11050 | 12950 | 12950 | 0.0011632 | 0.0013632 | 0.0013632 | 576.64 | 678.4 | 678.4 | 11050 | 12950 | 12950 | 0.0011632 | 0.0013632 | 0.0013632 | 0 | 0 | 0 |  | 15 | 15 | 15 | 5 | 0.5 | 1000 | 0 | 0 | 0 | 0 | 0 | 0 | 0 | 0 | 1 | 1 | 0 | 0 | [7 empty] | Medium (2008) | Medium (2008) | Medium (2008) | None
M-095 | HVAC - Energy Management System | PGE | COM | Electric | COMHVAC - Energy Management System | EMS | No EMS | No EMS | WholeBlg | WholeBlg | HV_Tech | EMS |  | 0 | 0 | 1 | 0.85 |  | NA | 1 | NA | Control | RT3 | RETAIL - MULTISTORY LARGE | New | CZ01 | Arcata Area (CZ01) |  |  |  | 1000 sf | 0.03654 | 0.023789 | 0.060329 | Control/1000 sf | 11050 | 12950 | 12950 | 0.0011632 | 0.0013632 | 0.0013632 | 576.64 | 678.4 | 678.4 | 11050 | 12950 | 12950 | 0.0011632 | 0.0013632 | 0.0013632 | 0 | 0 | 0 |  | 15 | 15 | 15 | 5 | 0.5 | 1000 | 0 | 0 | 0 | 0 | 0 | 0 | 0 | 0 | 1 | 1 | 0 | 0 | [7 empty] | Medium (2008) | Medium (2008) | Medium (2008) | None
M-095 | HVAC - Energy Management System | PGE | COM | Electric | COMHVAC - Energy Management System | EMS | No EMS | No EMS | WholeBlg | WholeBlg | HV_Tech | EMS |  | 0 | 0 | 1 | 0.85 |  | NA | 1 | NA | Control | RT3 | RETAIL - MULTISTORY LARGE | Existing | CZ02 | Santa Rosa Area (CZ02) |  |  |  | 1000 sf | 0.03654 | 0.023789 | 0.060329 | Control/1000 sf | 11050 | 12950 | 12950 | 0.0011632 | 0.0013632 | 0.0013632 | 576.64 | 678.4 | 678.4 | 11050 | 12950 | 12950 | 0.0011632 | 0.0013632 | 0.0013632 | 0 | 0 | 0 |  | 15 | 15 | 15 | 5 | 0.5 | 1000 | 0 | 0 | 0 | 0 | 0 | 0 | 0 | 0 | 1 | 1 | 0 | 0 | [7 empty] | Medium (2008) | Medium (2008) | Medium (2008) | None
M-095 | HVAC - Energy Management System | PGE | COM | Electric | COMHVAC - Energy Management System | EMS | No EMS | No EMS | WholeBlg | WholeBlg | HV_Tech | EMS |  | 0 | 0 | 1 | 0.85 |  | NA | 1 | NA | Control | RT3 | RETAIL - MULTISTORY LARGE | New | CZ02 | Santa Rosa Area (CZ02) |  |  |  | 1000 sf | 0.03654 | 0.023789 | 0.060329 | Control/1000 sf | 11050 | 12950 | 12950 | 0.0011632 | 0.0013632 | 0.0013632 | 576.64 | 678.4 | 678.4 | 11050 | 12950 | 12950 | 0.0011632 | 0.0013632 | 0.0013632 | 0 | 0 | 0 |  | 15 | 15 | 15 | 5 | 0.5 | 1000 | 0 | 0 | 0 | 0 | 0 | 0 | 0 | 0 | 1 | 1 | 0 | 0 | [7 empty] | Medium (2008) | Medium (2008) | Medium (2008) | None
M-095 | HVAC - Energy Management System | PGE | COM | Electric | COMHVAC - Energy Management System | EMS | No EMS | No EMS | WholeBlg | WholeBlg | HV_Tech | EMS |  | 0 | 0 | 1 | 0.85 |  | NA | 1 | NA | Control | RT3 | RETAIL - MULTISTORY LARGE | Existing | CZ03 | Oakland Area (CZ03) |  |  |  | 1000 sf | 0.03654 | 0.023789 | 0.060329 | Control/1000 sf | 11050 | 12950 | 12950 | 0.0011632 | 0.0013632 | 0.0013632 | 576.64 | 678.4 | 678.4 | 11050 | 12950 | 12950 | 0.0011632 | 0.0013632 | 0.0013632 | 0 | 0 | 0 |  | 15 | 15 | 15 | 5 | 0.5 | 1000 | 0 | 0 | 0 | 0 | 0 | 0 | 0 | 0 | 1 | 1 | 0 | 0 | [7 empty] | Medium (2008) | Medium (2008) | Medium (2008) | None
M-095 | HVAC - Energy Management System | PGE | COM | Electric | COMHVAC - Energy Management System | EMS | No EMS | No EMS | WholeBlg | WholeBlg | HV_Tech | EMS |  | 0 | 0 | 1 | 0.85 |  | NA | 1 | NA | Control | RT3 | RETAIL - MULTISTORY LARGE | New | CZ03 | Oakland Area (CZ03) |  |  |  | 1000 sf | 0.03654 | 0.023789 | 0.060329 | Control/1000 sf | 11050 | 12950 | 12950 | 0.0011632 | 0.0013632 | 0.0013632 | 576.64 | 678.4 | 678.4 | 11050 | 12950 | 12950 | 0.0011632 | 0.0013632 | 0.0013632 | 0 | 0 | 0 |  | 15 | 15 | 15 | 5 | 0.5 | 1000 | 0 | 0 | 0 | 0 | 0 | 0 | 0 | 0 | 1 | 1 | 0 | 0 | [7 empty] | Medium (2008) | Medium (2008) | Medium (2008) | None
M-095 | HVAC - Energy Management System | PGE | COM | Electric | COMHVAC - Energy Management System | EMS | No EMS | No EMS | WholeBlg | WholeBlg | HV_Tech | EMS |  | 0 | 0 | 1 | 0.85 |  | NA | 1 | NA | Control | RT3 | RETAIL - MULTISTORY LARGE | Existing | CZ04 | Sunnyvale Area (CZ04) |  |  |  | 1000 sf | 0.03654 | 0.023789 | 0.060329 | Control/1000 sf | 11050 | 12950 | 12950 | 0.0011632 | 0.0013632 | 0.0013632 | 576.64 | 678.4 | 678.4 | 11050 | 12950 | 12950 | 0.0011632 | 0.0013632 | 0.0013632 | 0 | 0 | 0 |  | 15 | 15 | 15 | 5 | 0.5 | 1000 | 0 | 0 | 0 | 0 | 0 | 0 | 0 | 0 | 1 | 1 | 0 | 0 | [7 empty] | Medium (2008) | Medium (2008) | Medium (2008) | None
M-095 | HVAC - Energy Management System | PGE | COM | Electric | COMHVAC - Energy Management System | EMS | No EMS | No EMS | WholeBlg | WholeBlg | HV_Tech | EMS |  | 0 | 0 | 1 | 0.85 |  | NA | 1 | NA | Control | RT3 | RETAIL - MULTISTORY LARGE | New | CZ04 | Sunnyvale Area (CZ04) |  |  |  | 1000 sf | 0.03654 | 0.023789 | 0.060329 | Control/1000 sf | 11050 | 12950 | 12950 | 0.0011632 | 0.0013632 | 0.0013632 | 576.64 | 678.4 | 678.4 | 11050 | 12950 | 12950 | 0.0011632 | 0.0013632 | 0.0013632 | 0 | 0 | 0 |  | 15 | 15 | 15 | 5 | 0.5 | 1000 | 0 | 0 | 0 | 0 | 0 | 0 | 0 | 0 | 1 | 1 | 0 | 0 | [7 empty] | Medium (2008) | Medium (2008) | Medium (2008) | None
M-095 | HVAC - Energy Management System | PGE | COM | Electric | COMHVAC - Energy Management System | EMS | No EMS | No EMS | WholeBlg | WholeBlg | HV_Tech | EMS |  | 0 | 0 | 1 | 0.85 |  | NA | 1 | NA | Control | RT3 | RETAIL - MULTISTORY LARGE | Existing | CZ05 | Santa Maria Area (CZ05) |  |  |  | 1000 sf | 0.03654 | 0.023789 | 0.060329 | Control/1000 sf | 11050 | 12950 | 12950 | 0.0011632 | 0.0013632 | 0.0013632 | 576.64 | 678.4 | 678.4 | 11050 | 12950 | 12950 | 0.0011632 | 0.0013632 | 0.0013632 | 0 | 0 | 0 |  | 15 | 15 | 15 | 5 | 0.5 | 1000 | 0 | 0 | 0 | 0 | 0 | 0 | 0 | 0 | 1 | 1 | 0 | 0 | [7 empty] | Medium (2008) | Medium (2008) | Medium (2008) | None
M-095 | HVAC - Energy Management System | PGE | COM | Electric | COMHVAC - Energy Management System | EMS | No EMS | No EMS | WholeBlg | WholeBlg | HV_Tech | EMS |  | 0 | 0 | 1 | 0.85 |  | NA | 1 | NA | Control | RT3 | RETAIL - MULTISTORY LARGE | New | CZ05 | Santa Maria Area (CZ05) |  |  |  | 1000 sf | 0.03654 | 0.023789 | 0.060329 | Control/1000 sf | 11050 | 12950 | 12950 | 0.0011632 | 0.0013632 | 0.0013632 | 576.64 | 678.4 | 678.4 | 11050 | 12950 | 12950 | 0.0011632 | 0.0013632 | 0.0013632 | 0 | 0 | 0 |  | 15 | 15 | 15 | 5 | 0.5 | 1000 | 0 | 0 | 0 | 0 | 0 | 0 | 0 | 0 | 1 | 1 | 0 | 0 | [7 empty] | Medium (2008) | Medium (2008) | Medium (2008) | None
M-095 | HVAC - Energy Management System | PGE | COM | Electric | COMHVAC - Energy Management System | EMS | No EMS | No EMS | WholeBlg | WholeBlg | HV_Tech | EMS |  | 0 | 0 | 1 | 0.85 |  | NA | 1 | NA | Control | RT3 | RETAIL - MULTISTORY LARGE | Existing | CZ11 | Red Bluff Area (CZ11) |  |  |  | 1000 sf | 0.03654 | 0.023789 | 0.060329 | Control/1000 sf | 11050 | 12950 | 12950 | 0.0011632 | 0.0013632 | 0.0013632 | 576.64 | 678.4 | 678.4 | 11050 | 12950 | 12950 | 0.0011632 | 0.0013632 | 0.0013632 | 0 | 0 | 0 |  | 15 | 15 | 15 | 5 | 0.5 | 1000 | 0 | 0 | 0 | 0 | 0 | 0 | 0 | 0 | 1 | 1 | 0 | 0 | [7 empty] | Medium (2008) | Medium (2008) | Medium (2008) | None
M-095 | HVAC - Energy Management System | PGE | COM | Electric | COMHVAC - Energy Management System | EMS | No EMS | No EMS | WholeBlg | WholeBlg | HV_Tech | EMS |  | 0 | 0 | 1 | 0.85 |  | NA | 1 | NA | Control | RT3 | RETAIL - MULTISTORY LARGE | New | CZ11 | Red Bluff Area (CZ11) |  |  |  | 1000 sf | 0.03654 | 0.023789 | 0.060329 | Control/1000 sf | 11050 | 12950 | 12950 | 0.0011632 | 0.0013632 | 0.0013632 | 576.64 | 678.4 | 678.4 | 11050 | 12950 | 12950 | 0.0011632 | 0.0013632 | 0.0013632 | 0 | 0 | 0 |  | 15 | 15 | 15 | 5 | 0.5 | 1000 | 0 | 0 | 0 | 0 | 0 | 0 | 0 | 0 | 1 | 1 | 0 | 0 | [7 empty] | Medium (2008) | Medium (2008) | Medium (2008) | None
M-095 | HVAC - Energy Management System | PGE | COM | Electric | COMHVAC - Energy Management System | EMS | No EMS | No EMS | WholeBlg | WholeBlg | HV_Tech | EMS |  | 0 | 0 | 1 | 0.85 |  | NA | 1 | NA | Control | RT3 | RETAIL - MULTISTORY LARGE | Existing | CZ12 | Sacramento Area (CZ12) |  |  |  | 1000 sf | 0.03654 | 0.023789 | 0.060329 | Control/1000 sf | 11050 | 12950 | 12950 | 0.0011632 | 0.0013632 | 0.0013632 | 576.64 | 678.4 | 678.4 | 11050 | 12950 | 12950 | 0.0011632 | 0.0013632 | 0.0013632 | 0 | 0 | 0 |  | 15 | 15 | 15 | 5 | 0.5 | 1000 | 0 | 0 | 0 | 0 | 0 | 0 | 0 | 0 | 1 | 1 | 0 | 0 | [7 empty] | Medium (2008) | Medium (2008) | Medium (2008) | None
M-095 | HVAC - Energy Management System | PGE | COM | Electric | COMHVAC - Energy Management System | EMS | No EMS | No EMS | WholeBlg | WholeBlg | HV_Tech | EMS |  | 0 | 0 | 1 | 0.85 |  | NA | 1 | NA | Control | RT3 | RETAIL - MULTISTORY LARGE | New | CZ12 | Sacramento Area (CZ12) |  |  |  | 1000 sf | 0.03654 | 0.023789 | 0.060329 | Control/1000 sf | 11050 | 12950 | 12950 | 0.0011632 | 0.0013632 | 0.0013632 | 576.64 | 678.4 | 678.4 | 11050 | 12950 | 12950 | 0.0011632 | 0.0013632 | 0.0013632 | 0 | 0 | 0 |  | 15 | 15 | 15 | 5 | 0.5 | 1000 | 0 | 0 | 0 | 0 | 0 | 0 | 0 | 0 | 1 | 1 | 0 | 0 | [7 empty] | Medium (2008) | Medium (2008) | Medium (2008) | None
M-095 | HVAC - Energy Management System | PGE | COM | Electric | COMHVAC - Energy Management System | EMS | No EMS | No EMS | WholeBlg | WholeBlg | HV_Tech | EMS |  | 0 | 0 | 1 | 0.85 |  | NA | 1 | NA | Control | RT3 | RETAIL - MULTISTORY LARGE | Existing | CZ13 | Fresno Area (CZ13) |  |  |  | 1000 sf | 0.03654 | 0.023789 | 0.060329 | Control/1000 sf | 11050 | 12950 | 12950 | 0.0011632 | 0.0013632 | 0.0013632 | 576.64 | 678.4 | 678.4 | 11050 | 12950 | 12950 | 0.0011632 | 0.0013632 | 0.0013632 | 0 | 0 | 0 |  | 15 | 15 | 15 | 5 | 0.5 | 1000 | 0 | 0 | 0 | 0 | 0 | 0 | 0 | 0 | 1 | 1 | 0 | 0 | [7 empty] | Medium (2008) | Medium (2008) | Medium (2008) | None
M-095 | HVAC - Energy Management System | PGE | COM | Electric | COMHVAC - Energy Management System | EMS | No EMS | No EMS | WholeBlg | WholeBlg | HV_Tech | EMS |  | 0 | 0 | 1 | 0.85 |  | NA | 1 | NA | Control | RT3 | RETAIL - MULTISTORY LARGE | New | CZ13 | Fresno Area (CZ13) |  |  |  | 1000 sf | 0.03654 | 0.023789 | 0.060329 | Control/1000 sf | 11050 | 12950 | 12950 | 0.0011632 | 0.0013632 | 0.0013632 | 576.64 | 678.4 | 678.4 | 11050 | 12950 | 12950 | 0.0011632 | 0.0013632 | 0.0013632 | 0 | 0 | 0 |  | 15 | 15 | 15 | 5 | 0.5 | 1000 | 0 | 0 | 0 | 0 | 0 | 0 | 0 | 0 | 1 | 1 | 0 | 0 | [7 empty] | Medium (2008) | Medium (2008) | Medium (2008) | None
M-095 | HVAC - Energy Management System | PGE | COM | Electric | COMHVAC - Energy Management System | EMS | No EMS | No EMS | WholeBlg | WholeBlg | HV_Tech | EMS |  | 0 | 0 | 1 | 0.85 |  | NA | 1 | NA | Control | RT3 | RETAIL - MULTISTORY LARGE | Existing | CZ16 | Mount Shasta Area (CZ16) |  |  |  | 1000 sf | 0.03654 | 0.023789 | 0.060329 | Control/1000 sf | 11050 | 12950 | 12950 | 0.0011632 | 0.0013632 | 0.0013632 | 576.64 | 678.4 | 678.4 | 11050 | 12950 | 12950 | 0.0011632 | 0.0013632 | 0.0013632 | 0 | 0 | 0 |  | 15 | 15 | 15 | 5 | 0.5 | 1000 | 0 | 0 | 0 | 0 | 0 | 0 | 0 | 0 | 1 | 1 | 0 | 0 | [7 empty] | Medium (2008) | Medium (2008) | Medium (2008) | None
M-095 | HVAC - Energy Management System | PGE | COM | Electric | COMHVAC - Energy Management System | EMS | No EMS | No EMS | WholeBlg | WholeBlg | HV_Tech | EMS |  | 0 | 0 | 1 | 0.85 |  | NA | 1 | NA | Control | RT3 | RETAIL - MULTISTORY LARGE | New | CZ16 | Mount Shasta Area (CZ16) |  |  |  | 1000 sf | 0.03654 | 0.023789 | 0.060329 | Control/1000 sf | 11050 | 12950 | 12950 | 0.0011632 | 0.0013632 | 0.0013632 | 576.64 | 678.4 | 678.4 | 11050 | 12950 | 12950 | 0.0011632 | 0.0013632 | 0.0013632 | 0 | 0 | 0 |  | 15 | 15 | 15 | 5 | 0.5 | 1000 | 0 | 0 | 0 | 0 | 0 | 0 | 0 | 0 | 1 | 1 | 0 | 0 | [7 empty] | Medium (2008) | Medium (2008) | Medium (2008) | None
M-095 | HVAC - Energy Management System | SCE | COM | Electric | COMHVAC - Energy Management System | EMS | No EMS | No EMS | WholeBlg | WholeBlg | HV_Tech | EMS |  | 0 | 0 | 1 | 0.85 |  | NA | 1 | NA | Control | RT3 | RETAIL - MULTISTORY LARGE | Existing | CZ05 | Santa Maria Area (CZ05) |  |  |  | 1000 sf | 0.035311 | 0.025018 | 0.060329 | Control/1000 sf | 11790 | 13690 | 13690 | 0.0012411 | 0.0014411 | 0.0014411 | 576.64 | 678.4 | 678.4 | 11790 | 13690 | 13690 | 0.0012411 | 0.0014411 | 0.0014411 | 0 | 0 | 0 |  | 15 | 15 | 15 | 5 | 0.5 | 1000 | 0 | 0 | 0 | 0 | 0 | 0 | 0 | 0 | 1 | 1 | 0 | 0 | [7 empty] | Medium (2008) | Medium (2008) | Medium (2008) | None
M-095 | HVAC - Energy Management System | SCE | COM | Electric | COMHVAC - Energy Management System | EMS | No EMS | No EMS | WholeBlg | WholeBlg | HV_Tech | EMS |  | 0 | 0 | 1 | 0.85 |  | NA | 1 | NA | Control | RT3 | RETAIL - MULTISTORY LARGE | New | CZ05 | Santa Maria Area (CZ05) |  |  |  | 1000 sf | 0.035311 | 0.025018 | 0.060329 | Control/1000 sf | 11790 | 13690 | 13690 | 0.0012411 | 0.0014411 | 0.0014411 | 576.64 | 678.4 | 678.4 | 11790 | 13690 | 13690 | 0.0012411 | 0.0014411 | 0.0014411 | 0 | 0 | 0 |  | 15 | 15 | 15 | 5 | 0.5 | 1000 | 0 | 0 | 0 | 0 | 0 | 0 | 0 | 0 | 1 | 1 | 0 | 0 | [7 empty] | Medium (2008) | Medium (2008) | Medium (2008) | None
M-095 | HVAC - Energy Management System | SCE | COM | Electric | COMHVAC - Energy Management System | EMS | No EMS | No EMS | WholeBlg | WholeBlg | HV_Tech | EMS |  | 0 | 0 | 1 | 0.85 |  | NA | 1 | NA | Control | RT3 | RETAIL - MULTISTORY LARGE | Existing | CZ06 | Los Angeles Area (CZ06) |  |  |  | 1000 sf | 0.035311 | 0.025018 | 0.060329 | Control/1000 sf | 11790 | 13690 | 13690 | 0.0012411 | 0.0014411 | 0.0014411 | 576.64 | 678.4 | 678.4 | 11790 | 13690 | 13690 | 0.0012411 | 0.0014411 | 0.0014411 | 0 | 0 | 0 |  | 15 | 15 | 15 | 5 | 0.5 | 1000 | 0 | 0 | 0 | 0 | 0 | 0 | 0 | 0 | 1 | 1 | 0 | 0 | [7 empty] | Medium (2008) | Medium (2008) | Medium (2008) | None
M-095 | HVAC - Energy Management System | SCE | COM | Electric | COMHVAC - Energy Management System | EMS | No EMS | No EMS | WholeBlg | WholeBlg | HV_Tech | EMS |  | 0 | 0 | 1 | 0.85 |  | NA | 1 | NA | Control | RT3 | RETAIL - MULTISTORY LARGE | New | CZ06 | Los Angeles Area (CZ06) |  |  |  | 1000 sf | 0.035311 | 0.025018 | 0.060329 | Control/1000 sf | 11790 | 13690 | 13690 | 0.0012411 | 0.0014411 | 0.0014411 | 576.64 | 678.4 | 678.4 | 11790 | 13690 | 13690 | 0.0012411 | 0.0014411 | 0.0014411 | 0 | 0 | 0 |  | 15 | 15 | 15 | 5 | 0.5 | 1000 | 0 | 0 | 0 | 0 | 0 | 0 | 0 | 0 | 1 | 1 | 0 | 0 | [7 empty] | Medium (2008) | Medium (2008) | Medium (2008) | None
M-095 | HVAC - Energy Management System | SCE | COM | Electric | COMHVAC - Energy Management System | EMS | No EMS | No EMS | WholeBlg | WholeBlg | HV_Tech | EMS |  | 0 | 0 | 1 | 0.85 |  | NA | 1 | NA | Control | RT3 | RETAIL - MULTISTORY LARGE | Existing | CZ08 | El Toro Area (CZ08) |  |  |  | 1000 sf | 0.035311 | 0.025018 | 0.060329 | Control/1000 sf | 11790 | 13690 | 13690 | 0.0012411 | 0.0014411 | 0.0014411 | 576.64 | 678.4 | 678.4 | 11790 | 13690 | 13690 | 0.0012411 | 0.0014411 | 0.0014411 | 0 | 0 | 0 |  | 15 | 15 | 15 | 5 | 0.5 | 1000 | 0 | 0 | 0 | 0 | 0 | 0 | 0 | 0 | 1 | 1 | 0 | 0 | [7 empty] | Medium (2008) | Medium (2008) | Medium (2008) | None
M-095 | HVAC - Energy Management System | SCE | COM | Electric | COMHVAC - Energy Management System | EMS | No EMS | No EMS | WholeBlg | WholeBlg | HV_Tech | EMS |  | 0 | 0 | 1 | 0.85 |  | NA | 1 | NA | Control | RT3 | RETAIL - MULTISTORY LARGE | New | CZ08 | El Toro Area (CZ08) |  |  |  | 1000 sf | 0.035311 | 0.025018 | 0.060329 | Control/1000 sf | 11790 | 13690 | 13690 | 0.0012411 | 0.0014411 | 0.0014411 | 576.64 | 678.4 | 678.4 | 11790 | 13690 | 13690 | 0.0012411 | 0.0014411 | 0.0014411 | 0 | 0 | 0 |  | 15 | 15 | 15 | 5 | 0.5 | 1000 | 0 | 0 | 0 | 0 | 0 | 0 | 0 | 0 | 1 | 1 | 0 | 0 | [7 empty] | Medium (2008) | Medium (2008) | Medium (2008) | None
M-095 | HVAC - Energy Management System | SCE | COM | Electric | COMHVAC - Energy Management System | EMS | No EMS | No EMS | WholeBlg | WholeBlg | HV_Tech | EMS |  | 0 | 0 | 1 | 0.85 |  | NA | 1 | NA | Control | RT3 | RETAIL - MULTISTORY LARGE | Existing | CZ09 | Pasadena Area (CZ09) |  |  |  | 1000 sf | 0.035311 | 0.025018 | 0.060329 | Control/1000 sf | 11790 | 13690 | 13690 | 0.0012411 | 0.0014411 | 0.0014411 | 576.64 | 678.4 | 678.4 | 11790 | 13690 | 13690 | 0.0012411 | 0.0014411 | 0.0014411 | 0 | 0 | 0 |  | 15 | 15 | 15 | 5 | 0.5 | 1000 | 0 | 0 | 0 | 0 | 0 | 0 | 0 | 0 | 1 | 1 | 0 | 0 | [7 empty] | Medium (2008) | Medium (2008) | Medium (2008) | None
M-095 | HVAC - Energy Management System | SCE | COM | Electric | COMHVAC - Energy Management System | EMS | No EMS | No EMS | WholeBlg | WholeBlg | HV_Tech | EMS |  | 0 | 0 | 1 | 0.85 |  | NA | 1 | NA | Control | RT3 | RETAIL - MULTISTORY LARGE | New | CZ09 | Pasadena Area (CZ09) |  |  |  | 1000 sf | 0.035311 | 0.025018 | 0.060329 | Control/1000 sf | 11790 | 13690 | 13690 | 0.0012411 | 0.0014411 | 0.0014411 | 576.64 | 678.4 | 678.4 | 11790 | 13690 | 13690 | 0.0012411 | 0.0014411 | 0.0014411 | 0 | 0 | 0 |  | 15 | 15 | 15 | 5 | 0.5 | 1000 | 0 | 0 | 0 | 0 | 0 | 0 | 0 | 0 | 1 | 1 | 0 | 0 | [7 empty] | Medium (2008) | Medium (2008) | Medium (2008) | None
M-095 | HVAC - Energy Management System | SCE | COM | Electric | COMHVAC - Energy Management System | EMS | No EMS | No EMS | WholeBlg | WholeBlg | HV_Tech | EMS |  | 0 | 0 | 1 | 0.85 |  | NA | 1 | NA | Control | RT3 | RETAIL - MULTISTORY LARGE | Existing | CZ10 | San Bernardino Area (CZ10) |  |  |  | 1000 sf | 0.035311 | 0.025018 | 0.060329 | Control/1000 sf | 11790 | 13690 | 13690 | 0.0012411 | 0.0014411 | 0.0014411 | 576.64 | 678.4 | 678.4 | 11790 | 13690 | 13690 | 0.0012411 | 0.0014411 | 0.0014411 | 0 | 0 | 0 |  | 15 | 15 | 15 | 5 | 0.5 | 1000 | 0 | 0 | 0 | 0 | 0 | 0 | 0 | 0 | 1 | 1 | 0 | 0 | [7 empty] | Medium (2008) | Medium (2008) | Medium (2008) | None
M-095 | HVAC - Energy Management System | SCE | COM | Electric | COMHVAC - Energy Management System | EMS | No EMS | No EMS | WholeBlg | WholeBlg | HV_Tech | EMS |  | 0 | 0 | 1 | 0.85 |  | NA | 1 | NA | Control | RT3 | RETAIL - MULTISTORY LARGE | New | CZ10 | San Bernardino Area (CZ10) |  |  |  | 1000 sf | 0.035311 | 0.025018 | 0.060329 | Control/1000 sf | 11790 | 13690 | 13690 | 0.0012411 | 0.0014411 | 0.0014411 | 576.64 | 678.4 | 678.4 | 11790 | 13690 | 13690 | 0.0012411 | 0.0014411 | 0.0014411 | 0 | 0 | 0 |  | 15 | 15 | 15 | 5 | 0.5 | 1000 | 0 | 0 | 0 | 0 | 0 | 0 | 0 | 0 | 1 | 1 | 0 | 0 | [7 empty] | Medium (2008) | Medium (2008) | Medium (2008) | None
M-095 | HVAC - Energy Management System | SCE | COM | Electric | COMHVAC - Energy Management System | EMS | No EMS | No EMS | WholeBlg | WholeBlg | HV_Tech | EMS |  | 0 | 0 | 1 | 0.85 |  | NA | 1 | NA | Control | RT3 | RETAIL - MULTISTORY LARGE | Existing | CZ13 | Fresno Area (CZ13) |  |  |  | 1000 sf | 0.035311 | 0.025018 | 0.060329 | Control/1000 sf | 11790 | 13690 | 13690 | 0.0012411 | 0.0014411 | 0.0014411 | 576.64 | 678.4 | 678.4 | 11790 | 13690 | 13690 | 0.0012411 | 0.0014411 | 0.0014411 | 0 | 0 | 0 |  | 15 | 15 | 15 | 5 | 0.5 | 1000 | 0 | 0 | 0 | 0 | 0 | 0 | 0 | 0 | 1 | 1 | 0 | 0 | [7 empty] | Medium (2008) | Medium (2008) | Medium (2008) | None
M-095 | HVAC - Energy Management System | SCE | COM | Electric | COMHVAC - Energy Management System | EMS | No EMS | No EMS | WholeBlg | WholeBlg | HV_Tech | EMS |  | 0 | 0 | 1 | 0.85 |  | NA | 1 | NA | Control | RT3 | RETAIL - MULTISTORY LARGE | New | CZ13 | Fresno Area (CZ13) |  |  |  | 1000 sf | 0.035311 | 0.025018 | 0.060329 | Control/1000 sf | 11790 | 13690 | 13690 | 0.0012411 | 0.0014411 | 0.0014411 | 576.64 | 678.4 | 678.4 | 11790 | 13690 | 13690 | 0.0012411 | 0.0014411 | 0.0014411 | 0 | 0 | 0 |  | 15 | 15 | 15 | 5 | 0.5 | 1000 | 0 | 0 | 0 | 0 | 0 | 0 | 0 | 0 | 1 | 1 | 0 | 0 | [7 empty] | Medium (2008) | Medium (2008) | Medium (2008) | None
M-095 | HVAC - Energy Management System | SCE | COM | Electric | COMHVAC - Energy Management System | EMS | No EMS | No EMS | WholeBlg | WholeBlg | HV_Tech | EMS |  | 0 | 0 | 1 | 0.85 |  | NA | 1 | NA | Control | RT3 | RETAIL - MULTISTORY LARGE | Existing | CZ14 | China Lake Area (CZ14) |  |  |  | 1000 sf | 0.035311 | 0.025018 | 0.060329 | Control/1000 sf | 11790 | 13690 | 13690 | 0.0012411 | 0.0014411 | 0.0014411 | 576.64 | 678.4 | 678.4 | 11790 | 13690 | 13690 | 0.0012411 | 0.0014411 | 0.0014411 | 0 | 0 | 0 |  | 15 | 15 | 15 | 5 | 0.5 | 1000 | 0 | 0 | 0 | 0 | 0 | 0 | 0 | 0 | 1 | 1 | 0 | 0 | [7 empty] | Medium (2008) | Medium (2008) | Medium (2008) | None
M-095 | HVAC - Energy Management System | SCE | COM | Electric | COMHVAC - Energy Management System | EMS | No EMS | No EMS | WholeBlg | WholeBlg | HV_Tech | EMS |  | 0 | 0 | 1 | 0.85 |  | NA | 1 | NA | Control | RT3 | RETAIL - MULTISTORY LARGE | New | CZ14 | China Lake Area (CZ14) |  |  |  | 1000 sf | 0.035311 | 0.025018 | 0.060329 | Control/1000 sf | 11790 | 13690 | 13690 | 0.0012411 | 0.0014411 | 0.0014411 | 576.64 | 678.4 | 678.4 | 11790 | 13690 | 13690 | 0.0012411 | 0.0014411 | 0.0014411 | 0 | 0 | 0 |  | 15 | 15 | 15 | 5 | 0.5 | 1000 | 0 | 0 | 0 | 0 | 0 | 0 | 0 | 0 | 1 | 1 | 0 | 0 | [7 empty] | Medium (2008) | Medium (2008) | Medium (2008) | None
M-095 | HVAC - Energy Management System | SCE | COM | Electric | COMHVAC - Energy Management System | EMS | No EMS | No EMS | WholeBlg | WholeBlg | HV_Tech | EMS |  | 0 | 0 | 1 | 0.85 |  | NA | 1 | NA | Control | RT3 | RETAIL - MULTISTORY LARGE | Existing | CZ15 | Blythe Area (CZ15) |  |  |  | 1000 sf | 0.035311 | 0.025018 | 0.060329 | Control/1000 sf | 11790 | 13690 | 13690 | 0.0012411 | 0.0014411 | 0.0014411 | 576.64 | 678.4 | 678.4 | 11790 | 13690 | 13690 | 0.0012411 | 0.0014411 | 0.0014411 | 0 | 0 | 0 |  | 15 | 15 | 15 | 5 | 0.5 | 1000 | 0 | 0 | 0 | 0 | 0 | 0 | 0 | 0 | 1 | 1 | 0 | 0 | [7 empty] | Medium (2008) | Medium (2008) | Medium (2008) | None
M-095 | HVAC - Energy Management System | SCE | COM | Electric | COMHVAC - Energy Management System | EMS | No EMS | No EMS | WholeBlg | WholeBlg | HV_Tech | EMS |  | 0 | 0 | 1 | 0.85 |  | NA | 1 | NA | Control | RT3 | RETAIL - MULTISTORY LARGE | New | CZ15 | Blythe Area (CZ15) |  |  |  | 1000 sf | 0.035311 | 0.025018 | 0.060329 | Control/1000 sf | 11790 | 13690 | 13690 | 0.0012411 | 0.0014411 | 0.0014411 | 576.64 | 678.4 | 678.4 | 11790 | 13690 | 13690 | 0.0012411 | 0.0014411 | 0.0014411 | 0 | 0 | 0 |  | 15 | 15 | 15 | 5 | 0.5 | 1000 | 0 | 0 | 0 | 0 | 0 | 0 | 0 | 0 | 1 | 1 | 0 | 0 | [7 empty] | Medium (2008) | Medium (2008) | Medium (2008) | None
M-095 | HVAC - Energy Management System | SCE | COM | Electric | COMHVAC - Energy Management System | EMS | No EMS | No EMS | WholeBlg | WholeBlg | HV_Tech | EMS |  | 0 | 0 | 1 | 0.85 |  | NA | 1 | NA | Control | RT3 | RETAIL - MULTISTORY LARGE | Existing | CZ16 | Mount Shasta Area (CZ16) |  |  |  | 1000 sf | 0.035311 | 0.025018 | 0.060329 | Control/1000 sf | 11790 | 13690 | 13690 | 0.0012411 | 0.0014411 | 0.0014411 | 576.64 | 678.4 | 678.4 | 11790 | 13690 | 13690 | 0.0012411 | 0.0014411 | 0.0014411 | 0 | 0 | 0 |  | 15 | 15 | 15 | 5 | 0.5 | 1000 | 0 | 0 | 0 | 0 | 0 | 0 | 0 | 0 | 1 | 1 | 0 | 0 | [7 empty] | Medium (2008) | Medium (2008) | Medium (2008) | None
M-095 | HVAC - Energy Management System | SCE | COM | Electric | COMHVAC - Energy Management System | EMS | No EMS | No EMS | WholeBlg | WholeBlg | HV_Tech | EMS |  | 0 | 0 | 1 | 0.85 |  | NA | 1 | NA | Control | RT3 | RETAIL - MULTISTORY LARGE | New | CZ16 | Mount Shasta Area (CZ16) |  |  |  | 1000 sf | 0.035311 | 0.025018 | 0.060329 | Control/1000 sf | 11790 | 13690 | 13690 | 0.0012411 | 0.0014411 | 0.0014411 | 576.64 | 678.4 | 678.4 | 11790 | 13690 | 13690 | 0.0012411 | 0.0014411 | 0.0014411 | 0 | 0 | 0 |  | 15 | 15 | 15 | 5 | 0.5 | 1000 | 0 | 0 | 0 | 0 | 0 | 0 | 0 | 0 | 1 | 1 | 0 | 0 | [7 empty] | Medium (2008) | Medium (2008) | Medium (2008) | None
M-095 | HVAC - Energy Management System | SCG | COM | Gas | COMHVAC - Energy Management System | EMS | No EMS | No EMS | WholeBlg | WholeBlg | HV_Tech | EMS |  | 0 | 0 | 1 | 0.85 |  | NA | 1 | NA | Control | RT3 | RETAIL - MULTISTORY LARGE | Existing | CZ05 | Santa Maria Area (CZ05) |  |  |  | 1000 sf | 0.037777 | 0.022552 | 0.060329 | Control/1000 sf | 11790 | 13690 | 13690 | 0.0012411 | 0.0014411 | 0.0014411 | 576.64 | 678.4 | 678.4 | 11790 | 13690 | 13690 | 0.0012411 | 0.0014411 | 0.0014411 | 576.64 | 678.4 | 678.4 |  | 15 | 15 | 15 | 5 | 0.5 | 1000 | 0 | 0 | 0 | 0 | 0 | 0 | 0 | 0 | 1 | 1 | 0 | 0 | [7 empty] | Medium (2008) | Medium (2008) | Medium (2008) | None
M-095 | HVAC - Energy Management System | SCG | COM | Gas | COMHVAC - Energy Management System | EMS | No EMS | No EMS | WholeBlg | WholeBlg | HV_Tech | EMS |  | 0 | 0 | 1 | 0.85 |  | NA | 1 | NA | Control | RT3 | RETAIL - MULTISTORY LARGE | New | CZ05 | Santa Maria Area (CZ05) |  |  |  | 1000 sf | 0.037777 | 0.022552 | 0.060329 | Control/1000 sf | 11790 | 13690 | 13690 | 0.0012411 | 0.0014411 | 0.0014411 | 576.64 | 678.4 | 678.4 | 11790 | 13690 | 13690 | 0.0012411 | 0.0014411 | 0.0014411 | 576.64 | 678.4 | 678.4 |  | 15 | 15 | 15 | 5 | 0.5 | 1000 | 0 | 0 | 0 | 0 | 0 | 0 | 0 | 0 | 1 | 1 | 0 | 0 | [7 empty] | Medium (2008) | Medium (2008) | Medium (2008) | None
M-095 | HVAC - Energy Management System | SCG | COM | Gas | COMHVAC - Energy Management System | EMS | No EMS | No EMS | WholeBlg | WholeBlg | HV_Tech | EMS |  | 0 | 0 | 1 | 0.85 |  | NA | 1 | NA | Control | RT3 | RETAIL - MULTISTORY LARGE | Existing | CZ06 | Los Angeles Area (CZ06) |  |  |  | 1000 sf | 0.037777 | 0.022552 | 0.060329 | Control/1000 sf | 11790 | 13690 | 13690 | 0.0012411 | 0.0014411 | 0.0014411 | 576.64 | 678.4 | 678.4 | 11790 | 13690 | 13690 | 0.0012411 | 0.0014411 | 0.0014411 | 576.64 | 678.4 | 678.4 |  | 15 | 15 | 15 | 5 | 0.5 | 1000 | 0 | 0 | 0 | 0 | 0 | 0 | 0 | 0 | 1 | 1 | 0 | 0 | [7 empty] | Medium (2008) | Medium (2008) | Medium (2008) | None
M-095 | HVAC - Energy Management System | SCG | COM | Gas | COMHVAC - Energy Management System | EMS | No EMS | No EMS | WholeBlg | WholeBlg | HV_Tech | EMS |  | 0 | 0 | 1 | 0.85 |  | NA | 1 | NA | Control | RT3 | RETAIL - MULTISTORY LARGE | New | CZ06 | Los Angeles Area (CZ06) |  |  |  | 1000 sf | 0.037777 | 0.022552 | 0.060329 | Control/1000 sf | 11790 | 13690 | 13690 | 0.0012411 | 0.0014411 | 0.0014411 | 576.64 | 678.4 | 678.4 | 11790 | 13690 | 13690 | 0.0012411 | 0.0014411 | 0.0014411 | 576.64 | 678.4 | 678.4 |  | 15 | 15 | 15 | 5 | 0.5 | 1000 | 0 | 0 | 0 | 0 | 0 | 0 | 0 | 0 | 1 | 1 | 0 | 0 | [7 empty] | Medium (2008) | Medium (2008) | Medium (2008) | None
M-095 | HVAC - Energy Management System | SCG | COM | Gas | COMHVAC - Energy Management System | EMS | No EMS | No EMS | WholeBlg | WholeBlg | HV_Tech | EMS |  | 0 | 0 | 1 | 0.85 |  | NA | 1 | NA | Control | RT3 | RETAIL - MULTISTORY LARGE | Existing | CZ08 | El Toro Area (CZ08) |  |  |  | 1000 sf | 0.037777 | 0.022552 | 0.060329 | Control/1000 sf | 11790 | 13690 | 13690 | 0.0012411 | 0.0014411 | 0.0014411 | 576.64 | 678.4 | 678.4 | 11790 | 13690 | 13690 | 0.0012411 | 0.0014411 | 0.0014411 | 576.64 | 678.4 | 678.4 |  | 15 | 15 | 15 | 5 | 0.5 | 1000 | 0 | 0 | 0 | 0 | 0 | 0 | 0 | 0 | 1 | 1 | 0 | 0 | [7 empty] | Medium (2008) | Medium (2008) | Medium (2008) | None
M-095 | HVAC - Energy Management System | SCG | COM | Gas | COMHVAC - Energy Management System | EMS | No EMS | No EMS | WholeBlg | WholeBlg | HV_Tech | EMS |  | 0 | 0 | 1 | 0.85 |  | NA | 1 | NA | Control | RT3 | RETAIL - MULTISTORY LARGE | New | CZ08 | El Toro Area (CZ08) |  |  |  | 1000 sf | 0.037777 | 0.022552 | 0.060329 | Control/1000 sf | 11790 | 13690 | 13690 | 0.0012411 | 0.0014411 | 0.0014411 | 576.64 | 678.4 | 678.4 | 11790 | 13690 | 13690 | 0.0012411 | 0.0014411 | 0.0014411 | 576.64 | 678.4 | 678.4 |  | 15 | 15 | 15 | 5 | 0.5 | 1000 | 0 | 0 | 0 | 0 | 0 | 0 | 0 | 0 | 1 | 1 | 0 | 0 | [7 empty] | Medium (2008) | Medium (2008) | Medium (2008) | None
M-095 | HVAC - Energy Management System | SCG | COM | Gas | COMHVAC - Energy Management System | EMS | No EMS | No EMS | WholeBlg | WholeBlg | HV_Tech | EMS |  | 0 | 0 | 1 | 0.85 |  | NA | 1 | NA | Control | RT3 | RETAIL - MULTISTORY LARGE | Existing | CZ09 | Pasadena Area (CZ09) |  |  |  | 1000 sf | 0.037777 | 0.022552 | 0.060329 | Control/1000 sf | 11790 | 13690 | 13690 | 0.0012411 | 0.0014411 | 0.0014411 | 576.64 | 678.4 | 678.4 | 11790 | 13690 | 13690 | 0.0012411 | 0.0014411 | 0.0014411 | 576.64 | 678.4 | 678.4 |  | 15 | 15 | 15 | 5 | 0.5 | 1000 | 0 | 0 | 0 | 0 | 0 | 0 | 0 | 0 | 1 | 1 | 0 | 0 | [7 empty] | Medium (2008) | Medium (2008) | Medium (2008) | None
M-095 | HVAC - Energy Management System | SCG | COM | Gas | COMHVAC - Energy Management System | EMS | No EMS | No EMS | WholeBlg | WholeBlg | HV_Tech | EMS |  | 0 | 0 | 1 | 0.85 |  | NA | 1 | NA | Control | RT3 | RETAIL - MULTISTORY LARGE | New | CZ09 | Pasadena Area (CZ09) |  |  |  | 1000 sf | 0.037777 | 0.022552 | 0.060329 | Control/1000 sf | 11790 | 13690 | 13690 | 0.0012411 | 0.0014411 | 0.0014411 | 576.64 | 678.4 | 678.4 | 11790 | 13690 | 13690 | 0.0012411 | 0.0014411 | 0.0014411 | 576.64 | 678.4 | 678.4 |  | 15 | 15 | 15 | 5 | 0.5 | 1000 | 0 | 0 | 0 | 0 | 0 | 0 | 0 | 0 | 1 | 1 | 0 | 0 | [7 empty] | Medium (2008) | Medium (2008) | Medium (2008) | None
M-095 | HVAC - Energy Management System | SCG | COM | Gas | COMHVAC - Energy Management System | EMS | No EMS | No EMS | WholeBlg | WholeBlg | HV_Tech | EMS |  | 0 | 0 | 1 | 0.85 |  | NA | 1 | NA | Control | RT3 | RETAIL - MULTISTORY LARGE | Existing | CZ10 | San Bernardino Area (CZ10) |  |  |  | 1000 sf | 0.037777 | 0.022552 | 0.060329 | Control/1000 sf | 11790 | 13690 | 13690 | 0.0012411 | 0.0014411 | 0.0014411 | 576.64 | 678.4 | 678.4 | 11790 | 13690 | 13690 | 0.0012411 | 0.0014411 | 0.0014411 | 576.64 | 678.4 | 678.4 |  | 15 | 15 | 15 | 5 | 0.5 | 1000 | 0 | 0 | 0 | 0 | 0 | 0 | 0 | 0 | 1 | 1 | 0 | 0 | [7 empty] | Medium (2008) | Medium (2008) | Medium (2008) | None
M-095 | HVAC - Energy Management System | SCG | COM | Gas | COMHVAC - Energy Management System | EMS | No EMS | No EMS | WholeBlg | WholeBlg | HV_Tech | EMS |  | 0 | 0 | 1 | 0.85 |  | NA | 1 | NA | Control | RT3 | RETAIL - MULTISTORY LARGE | New | CZ10 | San Bernardino Area (CZ10) |  |  |  | 1000 sf | 0.037777 | 0.022552 | 0.060329 | Control/1000 sf | 11790 | 13690 | 13690 | 0.0012411 | 0.0014411 | 0.0014411 | 576.64 | 678.4 | 678.4 | 11790 | 13690 | 13690 | 0.0012411 | 0.0014411 | 0.0014411 | 576.64 | 678.4 | 678.4 |  | 15 | 15 | 15 | 5 | 0.5 | 1000 | 0 | 0 | 0 | 0 | 0 | 0 | 0 | 0 | 1 | 1 | 0 | 0 | [7 empty] | Medium (2008) | Medium (2008) | Medium (2008) | None
M-095 | HVAC - Energy Management System | SCG | COM | Gas | COMHVAC - Energy Management System | EMS | No EMS | No EMS | WholeBlg | WholeBlg | HV_Tech | EMS |  | 0 | 0 | 1 | 0.85 |  | NA | 1 | NA | Control | RT3 | RETAIL - MULTISTORY LARGE | Existing | CZ13 | Fresno Area (CZ13) |  |  |  | 1000 sf | 0.037777 | 0.022552 | 0.060329 | Control/1000 sf | 11790 | 13690 | 13690 | 0.0012411 | 0.0014411 | 0.0014411 | 576.64 | 678.4 | 678.4 | 11790 | 13690 | 13690 | 0.0012411 | 0.0014411 | 0.0014411 | 576.64 | 678.4 | 678.4 |  | 15 | 15 | 15 | 5 | 0.5 | 1000 | 0 | 0 | 0 | 0 | 0 | 0 | 0 | 0 | 1 | 1 | 0 | 0 | [7 empty] | Medium (2008) | Medium (2008) | Medium (2008) | None
M-095 | HVAC - Energy Management System | SCG | COM | Gas | COMHVAC - Energy Management System | EMS | No EMS | No EMS | WholeBlg | WholeBlg | HV_Tech | EMS |  | 0 | 0 | 1 | 0.85 |  | NA | 1 | NA | Control | RT3 | RETAIL - MULTISTORY LARGE | New | CZ13 | Fresno Area (CZ13) |  |  |  | 1000 sf | 0.037777 | 0.022552 | 0.060329 | Control/1000 sf | 11790 | 13690 | 13690 | 0.0012411 | 0.0014411 | 0.0014411 | 576.64 | 678.4 | 678.4 | 11790 | 13690 | 13690 | 0.0012411 | 0.0014411 | 0.0014411 | 576.64 | 678.4 | 678.4 |  | 15 | 15 | 15 | 5 | 0.5 | 1000 | 0 | 0 | 0 | 0 | 0 | 0 | 0 | 0 | 1 | 1 | 0 | 0 | [7 empty] | Medium (2008) | Medium (2008) | Medium (2008) | None
M-095 | HVAC - Energy Management System | SCG | COM | Gas | COMHVAC - Energy Management System | EMS | No EMS | No EMS | WholeBlg | WholeBlg | HV_Tech | EMS |  | 0 | 0 | 1 | 0.85 |  | NA | 1 | NA | Control | RT3 | RETAIL - MULTISTORY LARGE | Existing | CZ14 | China Lake Area (CZ14) |  |  |  | 1000 sf | 0.037777 | 0.022552 | 0.060329 | Control/1000 sf | 11790 | 13690 | 13690 | 0.0012411 | 0.0014411 | 0.0014411 | 576.64 | 678.4 | 678.4 | 11790 | 13690 | 13690 | 0.0012411 | 0.0014411 | 0.0014411 | 576.64 | 678.4 | 678.4 |  | 15 | 15 | 15 | 5 | 0.5 | 1000 | 0 | 0 | 0 | 0 | 0 | 0 | 0 | 0 | 1 | 1 | 0 | 0 | [7 empty] | Medium (2008) | Medium (2008) | Medium (2008) | None
M-095 | HVAC - Energy Management System | SCG | COM | Gas | COMHVAC - Energy Management System | EMS | No EMS | No EMS | WholeBlg | WholeBlg | HV_Tech | EMS |  | 0 | 0 | 1 | 0.85 |  | NA | 1 | NA | Control | RT3 | RETAIL - MULTISTORY LARGE | New | CZ14 | China Lake Area (CZ14) |  |  |  | 1000 sf | 0.037777 | 0.022552 | 0.060329 | Control/1000 sf | 11790 | 13690 | 13690 | 0.0012411 | 0.0014411 | 0.0014411 | 576.64 | 678.4 | 678.4 | 11790 | 13690 | 13690 | 0.0012411 | 0.0014411 | 0.0014411 | 576.64 | 678.4 | 678.4 |  | 15 | 15 | 15 | 5 | 0.5 | 1000 | 0 | 0 | 0 | 0 | 0 | 0 | 0 | 0 | 1 | 1 | 0 | 0 | [7 empty] | Medium (2008) | Medium (2008) | Medium (2008) | None
M-095 | HVAC - Energy Management System | SCG | COM | Gas | COMHVAC - Energy Management System | EMS | No EMS | No EMS | WholeBlg | WholeBlg | HV_Tech | EMS |  | 0 | 0 | 1 | 0.85 |  | NA | 1 | NA | Control | RT3 | RETAIL - MULTISTORY LARGE | Existing | CZ15 | Blythe Area (CZ15) |  |  |  | 1000 sf | 0.037777 | 0.022552 | 0.060329 | Control/1000 sf | 11790 | 13690 | 13690 | 0.0012411 | 0.0014411 | 0.0014411 | 576.64 | 678.4 | 678.4 | 11790 | 13690 | 13690 | 0.0012411 | 0.0014411 | 0.0014411 | 576.64 | 678.4 | 678.4 |  | 15 | 15 | 15 | 5 | 0.5 | 1000 | 0 | 0 | 0 | 0 | 0 | 0 | 0 | 0 | 1 | 1 | 0 | 0 | [7 empty] | Medium (2008) | Medium (2008) | Medium (2008) | None
M-095 | HVAC - Energy Management System | SCG | COM | Gas | COMHVAC - Energy Management System | EMS | No EMS | No EMS | WholeBlg | WholeBlg | HV_Tech | EMS |  | 0 | 0 | 1 | 0.85 |  | NA | 1 | NA | Control | RT3 | RETAIL - MULTISTORY LARGE | New | CZ15 | Blythe Area (CZ15) |  |  |  | 1000 sf | 0.037777 | 0.022552 | 0.060329 | Control/1000 sf | 11790 | 13690 | 13690 | 0.0012411 | 0.0014411 | 0.0014411 | 576.64 | 678.4 | 678.4 | 11790 | 13690 | 13690 | 0.0012411 | 0.0014411 | 0.0014411 | 576.64 | 678.4 | 678.4 |  | 15 | 15 | 15 | 5 | 0.5 | 1000 | 0 | 0 | 0 | 0 | 0 | 0 | 0 | 0 | 1 | 1 | 0 | 0 | [7 empty] | Medium (2008) | Medium (2008) | Medium (2008) | None
M-095 | HVAC - Energy Management System | SCG | COM | Gas | COMHVAC - Energy Management System | EMS | No EMS | No EMS | WholeBlg | WholeBlg | HV_Tech | EMS |  | 0 | 0 | 1 | 0.85 |  | NA | 1 | NA | Control | RT3 | RETAIL - MULTISTORY LARGE | Existing | CZ16 | Mount Shasta Area (CZ16) |  |  |  | 1000 sf | 0.037777 | 0.022552 | 0.060329 | Control/1000 sf | 11790 | 13690 | 13690 | 0.0012411 | 0.0014411 | 0.0014411 | 576.64 | 678.4 | 678.4 | 11790 | 13690 | 13690 | 0.0012411 | 0.0014411 | 0.0014411 | 576.64 | 678.4 | 678.4 |  | 15 | 15 | 15 | 5 | 0.5 | 1000 | 0 | 0 | 0 | 0 | 0 | 0 | 0 | 0 | 1 | 1 | 0 | 0 | [7 empty] | Medium (2008) | Medium (2008) | Medium (2008) | None
M-095 | HVAC - Energy Management System | SCG | COM | Gas | COMHVAC - Energy Management System | EMS | No EMS | No EMS | WholeBlg | WholeBlg | HV_Tech | EMS |  | 0 | 0 | 1 | 0.85 |  | NA | 1 | NA | Control | RT3 | RETAIL - MULTISTORY LARGE | New | CZ16 | Mount Shasta Area (CZ16) |  |  |  | 1000 sf | 0.037777 | 0.022552 | 0.060329 | Control/1000 sf | 11790 | 13690 | 13690 | 0.0012411 | 0.0014411 | 0.0014411 | 576.64 | 678.4 | 678.4 | 11790 | 13690 | 13690 | 0.0012411 | 0.0014411 | 0.0014411 | 576.64 | 678.4 | 678.4 |  | 15 | 15 | 15 | 5 | 0.5 | 1000 | 0 | 0 | 0 | 0 | 0 | 0 | 0 | 0 | 1 | 1 | 0 | 0 | [7 empty] | Medium (2008) | Medium (2008) | Medium (2008) | None
M-095 | HVAC - Energy Management System | SDGE | COM | Electric | COMHVAC - Energy Management System | EMS | No EMS | No EMS | WholeBlg | WholeBlg | HV_Tech | EMS |  | 0 | 0 | 1 | 0.85 |  | NA | 1 | NA | Control | RT3 | RETAIL - MULTISTORY LARGE | Existing | CZ06 | Los Angeles Area (CZ06) |  |  |  | 1000 sf | 0.035311 | 0.025018 | 0.060329 | Control/1000 sf | 12740 | 14640 | 14640 | 0.0013411 | 0.0015411 | 0.0015411 | 576.64 | 678.4 | 678.4 | 12740 | 14640 | 14640 | 0.0013411 | 0.0015411 | 0.0015411 | 0 | 0 | 0 |  | 15 | 15 | 15 | 5 | 0.5 | 1000 | 0 | 0 | 0 | 0 | 0 | 0 | 0 | 0 | 1 | 1 | 0 | 0 | [7 empty] | Medium (2008) | Medium (2008) | Medium (2008) | None
M-095 | HVAC - Energy Management System | SDGE | COM | Electric | COMHVAC - Energy Management System | EMS | No EMS | No EMS | WholeBlg | WholeBlg | HV_Tech | EMS |  | 0 | 0 | 1 | 0.85 |  | NA | 1 | NA | Control | RT3 | RETAIL - MULTISTORY LARGE | New | CZ06 | Los Angeles Area (CZ06) |  |  |  | 1000 sf | 0.035311 | 0.025018 | 0.060329 | Control/1000 sf | 12740 | 14640 | 14640 | 0.0013411 | 0.0015411 | 0.0015411 | 576.64 | 678.4 | 678.4 | 12740 | 14640 | 14640 | 0.0013411 | 0.0015411 | 0.0015411 | 0 | 0 | 0 |  | 15 | 15 | 15 | 5 | 0.5 | 1000 | 0 | 0 | 0 | 0 | 0 | 0 | 0 | 0 | 1 | 1 | 0 | 0 | [7 empty] | Medium (2008) | Medium (2008) | Medium (2008) | None
M-095 | HVAC - Energy Management System | SDGE | COM | Electric | COMHVAC - Energy Management System | EMS | No EMS | No EMS | WholeBlg | WholeBlg | HV_Tech | EMS |  | 0 | 0 | 1 | 0.85 |  | NA | 1 | NA | Control | RT3 | RETAIL - MULTISTORY LARGE | Existing | CZ07 | San Diego Area (CZ07) |  |  |  | 1000 sf | 0.035311 | 0.025018 | 0.060329 | Control/1000 sf | 12740 | 14640 | 14640 | 0.0013411 | 0.0015411 | 0.0015411 | 576.64 | 678.4 | 678.4 | 12740 | 14640 | 14640 | 0.0013411 | 0.0015411 | 0.0015411 | 0 | 0 | 0 |  | 15 | 15 | 15 | 5 | 0.5 | 1000 | 0 | 0 | 0 | 0 | 0 | 0 | 0 | 0 | 1 | 1 | 0 | 0 | [7 empty] | Medium (2008) | Medium (2008) | Medium (2008) | None
M-095 | HVAC - Energy Management System | SDGE | COM | Electric | COMHVAC - Energy Management System | EMS | No EMS | No EMS | WholeBlg | WholeBlg | HV_Tech | EMS |  | 0 | 0 | 1 | 0.85 |  | NA | 1 | NA | Control | RT3 | RETAIL - MULTISTORY LARGE | New | CZ07 | San Diego Area (CZ07) |  |  |  | 1000 sf | 0.035311 | 0.025018 | 0.060329 | Control/1000 sf | 12740 | 14640 | 14640 | 0.0013411 | 0.0015411 | 0.0015411 | 576.64 | 678.4 | 678.4 | 12740 | 14640 | 14640 | 0.0013411 | 0.0015411 | 0.0015411 | 0 | 0 | 0 |  | 15 | 15 | 15 | 5 | 0.5 | 1000 | 0 | 0 | 0 | 0 | 0 | 0 | 0 | 0 | 1 | 1 | 0 | 0 | [7 empty] | Medium (2008) | Medium (2008) | Medium (2008) | None
M-095 | HVAC - Energy Management System | SDGE | COM | Electric | COMHVAC - Energy Management System | EMS | No EMS | No EMS | WholeBlg | WholeBlg | HV_Tech | EMS |  | 0 | 0 | 1 | 0.85 |  | NA | 1 | NA | Control | RT3 | RETAIL - MULTISTORY LARGE | Existing | CZ08 | El Toro Area (CZ08) |  |  |  | 1000 sf | 0.035311 | 0.025018 | 0.060329 | Control/1000 sf | 12740 | 14640 | 14640 | 0.0013411 | 0.0015411 | 0.0015411 | 576.64 | 678.4 | 678.4 | 12740 | 14640 | 14640 | 0.0013411 | 0.0015411 | 0.0015411 | 0 | 0 | 0 |  | 15 | 15 | 15 | 5 | 0.5 | 1000 | 0 | 0 | 0 | 0 | 0 | 0 | 0 | 0 | 1 | 1 | 0 | 0 | [7 empty] | Medium (2008) | Medium (2008) | Medium (2008) | None
M-095 | HVAC - Energy Management System | SDGE | COM | Electric | COMHVAC - Energy Management System | EMS | No EMS | No EMS | WholeBlg | WholeBlg | HV_Tech | EMS |  | 0 | 0 | 1 | 0.85 |  | NA | 1 | NA | Control | RT3 | RETAIL - MULTISTORY LARGE | New | CZ08 | El Toro Area (CZ08) |  |  |  | 1000 sf | 0.035311 | 0.025018 | 0.060329 | Control/1000 sf | 12740 | 14640 | 14640 | 0.0013411 | 0.0015411 | 0.0015411 | 576.64 | 678.4 | 678.4 | 12740 | 14640 | 14640 | 0.0013411 | 0.0015411 | 0.0015411 | 0 | 0 | 0 |  | 15 | 15 | 15 | 5 | 0.5 | 1000 | 0 | 0 | 0 | 0 | 0 | 0 | 0 | 0 | 1 | 1 | 0 | 0 | [7 empty] | Medium (2008) | Medium (2008) | Medium (2008) | None
M-095 | HVAC - Energy Management System | SDGE | COM | Electric | COMHVAC - Energy Management System | EMS | No EMS | No EMS | WholeBlg | WholeBlg | HV_Tech | EMS |  | 0 | 0 | 1 | 0.85 |  | NA | 1 | NA | Control | RT3 | RETAIL - MULTISTORY LARGE | Existing | CZ10 | San Bernardino Area (CZ10) |  |  |  | 1000 sf | 0.035311 | 0.025018 | 0.060329 | Control/1000 sf | 12740 | 14640 | 14640 | 0.0013411 | 0.0015411 | 0.0015411 | 576.64 | 678.4 | 678.4 | 12740 | 14640 | 14640 | 0.0013411 | 0.0015411 | 0.0015411 | 0 | 0 | 0 |  | 15 | 15 | 15 | 5 | 0.5 | 1000 | 0 | 0 | 0 | 0 | 0 | 0 | 0 | 0 | 1 | 1 | 0 | 0 | [7 empty] | Medium (2008) | Medium (2008) | Medium (2008) | None
M-095 | HVAC - Energy Management System | SDGE | COM | Electric | COMHVAC - Energy Management System | EMS | No EMS | No EMS | WholeBlg | WholeBlg | HV_Tech | EMS |  | 0 | 0 | 1 | 0.85 |  | NA | 1 | NA | Control | RT3 | RETAIL - MULTISTORY LARGE | New | CZ10 | San Bernardino Area (CZ10) |  |  |  | 1000 sf | 0.035311 | 0.025018 | 0.060329 | Control/1000 sf | 12740 | 14640 | 14640 | 0.0013411 | 0.0015411 | 0.0015411 | 576.64 | 678.4 | 678.4 | 12740 | 14640 | 14640 | 0.0013411 | 0.0015411 | 0.0015411 | 0 | 0 | 0 |  | 15 | 15 | 15 | 5 | 0.5 | 1000 | 0 | 0 | 0 | 0 | 0 | 0 | 0 | 0 | 1 | 1 | 0 | 0 | [7 empty] | Medium (2008) | Medium (2008) | Medium (2008) | None
M-095 | HVAC - Energy Management System | SDGE | COM | Electric | COMHVAC - Energy Management System | EMS | No EMS | No EMS | WholeBlg | WholeBlg | HV_Tech | EMS |  | 0 | 0 | 1 | 0.85 |  | NA | 1 | NA | Control | RT3 | RETAIL - MULTISTORY LARGE | Existing | CZ14 | China Lake Area (CZ14) |  |  |  | 1000 sf | 0.035311 | 0.025018 | 0.060329 | Control/1000 sf | 12740 | 14640 | 14640 | 0.0013411 | 0.0015411 | 0.0015411 | 576.64 | 678.4 | 678.4 | 12740 | 14640 | 14640 | 0.0013411 | 0.0015411 | 0.0015411 | 0 | 0 | 0 |  | 15 | 15 | 15 | 5 | 0.5 | 1000 | 0 | 0 | 0 | 0 | 0 | 0 | 0 | 0 | 1 | 1 | 0 | 0 | [7 empty] | Medium (2008) | Medium (2008) | Medium (2008) | None
M-095 | HVAC - Energy Management System | SDGE | COM | Electric | COMHVAC - Energy Management System | EMS | No EMS | No EMS | WholeBlg | WholeBlg | HV_Tech | EMS |  | 0 | 0 | 1 | 0.85 |  | NA | 1 | NA | Control | RT3 | RETAIL - MULTISTORY LARGE | New | CZ14 | China Lake Area (CZ14) |  |  |  | 1000 sf | 0.035311 | 0.025018 | 0.060329 | Control/1000 sf | 12740 | 14640 | 14640 | 0.0013411 | 0.0015411 | 0.0015411 | 576.64 | 678.4 | 678.4 | 12740 | 14640 | 14640 | 0.0013411 | 0.0015411 | 0.0015411 | 0 | 0 | 0 |  | 15 | 15 | 15 | 5 | 0.5 | 1000 | 0 | 0 | 0 | 0 | 0 | 0 | 0 | 0 | 1 | 1 | 0 | 0 | [7 empty] | Medium (2008) | Medium (2008) | Medium (2008) | None
M-095 | HVAC - Energy Management System | SDGE | COM | Electric | COMHVAC - Energy Management System | EMS | No EMS | No EMS | WholeBlg | WholeBlg | HV_Tech | EMS |  | 0 | 0 | 1 | 0.85 |  | NA | 1 | NA | Control | RT3 | RETAIL - MULTISTORY LARGE | Existing | CZ15 | Blythe Area (CZ15) |  |  |  | 1000 sf | 0.035311 | 0.025018 | 0.060329 | Control/1000 sf | 12740 | 14640 | 14640 | 0.0013411 | 0.0015411 | 0.0015411 | 576.64 | 678.4 | 678.4 | 12740 | 14640 | 14640 | 0.0013411 | 0.0015411 | 0.0015411 | 0 | 0 | 0 |  | 15 | 15 | 15 | 5 | 0.5 | 1000 | 0 | 0 | 0 | 0 | 0 | 0 | 0 | 0 | 1 | 1 | 0 | 0 | [7 empty] | Medium (2008) | Medium (2008) | Medium (2008) | None
M-095 | HVAC - Energy Management System | SDGE | COM | Electric | COMHVAC - Energy Management System | EMS | No EMS | No EMS | WholeBlg | WholeBlg | HV_Tech | EMS |  | 0 | 0 | 1 | 0.85 |  | NA | 1 | NA | Control | RT3 | RETAIL - MULTISTORY LARGE | New | CZ15 | Blythe Area (CZ15) |  |  |  | 1000 sf | 0.035311 | 0.025018 | 0.060329 | Control/1000 sf | 12740 | 14640 | 14640 | 0.0013411 | 0.0015411 | 0.0015411 | 576.64 | 678.4 | 678.4 | 12740 | 14640 | 14640 | 0.0013411 | 0.0015411 | 0.0015411 | 0 | 0 | 0 |  | 15 | 15 | 15 | 5 | 0.5 | 1000 | 0 | 0 | 0 | 0 | 0 | 0 | 0 | 0 | 1 | 1 | 0 | 0 | [7 empty] | Medium (2008) | Medium (2008) | Medium (2008) | None
M-095 | HVAC - Energy Management System | PGE | COM | Electric | COMHVAC - Energy Management System | EMS | No EMS | No EMS | WholeBlg | WholeBlg | HV_Tech | EMS |  | 0 | 0 | 1 | 0.85 |  | NA | 1 | NA | Control | RTL | RETAIL - SINGLE-STORY LARGE | Existing | CZ01 | Arcata Area (CZ01) |  |  |  | 1000 sf | 0.03654 | 0.023789 | 0.060329 | Control/1000 sf | 11050 | 12950 | 12950 | 0.0011632 | 0.0013632 | 0.0013632 | 576.64 | 678.4 | 678.4 | 11050 | 12950 | 12950 | 0.0011632 | 0.0013632 | 0.0013632 | 0 | 0 | 0 |  | 15 | 15 | 15 | 5 | 0.5 | 1000 | 0 | 0 | 0 | 0 | 0 | 0 | 0 | 0 | 1 | 1 | 0 | 0 | [7 empty] | Medium (2008) | Medium (2008) | Medium (2008) | None
M-095 | HVAC - Energy Management System | PGE | COM | Electric | COMHVAC - Energy Management System | EMS | No EMS | No EMS | WholeBlg | WholeBlg | HV_Tech | EMS |  | 0 | 0 | 1 | 0.85 |  | NA | 1 | NA | Control | RTL | RETAIL - SINGLE-STORY LARGE | New | CZ01 | Arcata Area (CZ01) |  |  |  | 1000 sf | 0.03654 | 0.023789 | 0.060329 | Control/1000 sf | 11050 | 12950 | 12950 | 0.0011632 | 0.0013632 | 0.0013632 | 576.64 | 678.4 | 678.4 | 11050 | 12950 | 12950 | 0.0011632 | 0.0013632 | 0.0013632 | 0 | 0 | 0 |  | 15 | 15 | 15 | 5 | 0.5 | 1000 | 0 | 0 | 0 | 0 | 0 | 0 | 0 | 0 | 1 | 1 | 0 | 0 | [7 empty] | Medium (2008) | Medium (2008) | Medium (2008) | None
M-095 | HVAC - Energy Management System | PGE | COM | Electric | COMHVAC - Energy Management System | EMS | No EMS | No EMS | WholeBlg | WholeBlg | HV_Tech | EMS |  | 0 | 0 | 1 | 0.85 |  | NA | 1 | NA | Control | RTL | RETAIL - SINGLE-STORY LARGE | Existing | CZ02 | Santa Rosa Area (CZ02) |  |  |  | 1000 sf | 0.03654 | 0.023789 | 0.060329 | Control/1000 sf | 11050 | 12950 | 12950 | 0.0011632 | 0.0013632 | 0.0013632 | 576.64 | 678.4 | 678.4 | 11050 | 12950 | 12950 | 0.0011632 | 0.0013632 | 0.0013632 | 0 | 0 | 0 |  | 15 | 15 | 15 | 5 | 0.5 | 1000 | 0 | 0 | 0 | 0 | 0 | 0 | 0 | 0 | 1 | 1 | 0 | 0 | [7 empty] | Medium (2008) | Medium (2008) | Medium (2008) | None
M-095 | HVAC - Energy Management System | PGE | COM | Electric | COMHVAC - Energy Management System | EMS | No EMS | No EMS | WholeBlg | WholeBlg | HV_Tech | EMS |  | 0 | 0 | 1 | 0.85 |  | NA | 1 | NA | Control | RTL | RETAIL - SINGLE-STORY LARGE | New | CZ02 | Santa Rosa Area (CZ02) |  |  |  | 1000 sf | 0.03654 | 0.023789 | 0.060329 | Control/1000 sf | 11050 | 12950 | 12950 | 0.0011632 | 0.0013632 | 0.0013632 | 576.64 | 678.4 | 678.4 | 11050 | 12950 | 12950 | 0.0011632 | 0.0013632 | 0.0013632 | 0 | 0 | 0 |  | 15 | 15 | 15 | 5 | 0.5 | 1000 | 0 | 0 | 0 | 0 | 0 | 0 | 0 | 0 | 1 | 1 | 0 | 0 | [7 empty] | Medium (2008) | Medium (2008) | Medium (2008) | None
M-095 | HVAC - Energy Management System | PGE | COM | Electric | COMHVAC - Energy Management System | EMS | No EMS | No EMS | WholeBlg | WholeBlg | HV_Tech | EMS |  | 0 | 0 | 1 | 0.85 |  | NA | 1 | NA | Control | RTL | RETAIL - SINGLE-STORY LARGE | Existing | CZ03 | Oakland Area (CZ03) |  |  |  | 1000 sf | 0.03654 | 0.023789 | 0.060329 | Control/1000 sf | 11050 | 12950 | 12950 | 0.0011632 | 0.0013632 | 0.0013632 | 576.64 | 678.4 | 678.4 | 11050 | 12950 | 12950 | 0.0011632 | 0.0013632 | 0.0013632 | 0 | 0 | 0 |  | 15 | 15 | 15 | 5 | 0.5 | 1000 | 0 | 0 | 0 | 0 | 0 | 0 | 0 | 0 | 1 | 1 | 0 | 0 | [7 empty] | Medium (2008) | Medium (2008) | Medium (2008) | None
M-095 | HVAC - Energy Management System | PGE | COM | Electric | COMHVAC - Energy Management System | EMS | No EMS | No EMS | WholeBlg | WholeBlg | HV_Tech | EMS |  | 0 | 0 | 1 | 0.85 |  | NA | 1 | NA | Control | RTL | RETAIL - SINGLE-STORY LARGE | New | CZ03 | Oakland Area (CZ03) |  |  |  | 1000 sf | 0.03654 | 0.023789 | 0.060329 | Control/1000 sf | 11050 | 12950 | 12950 | 0.0011632 | 0.0013632 | 0.0013632 | 576.64 | 678.4 | 678.4 | 11050 | 12950 | 12950 | 0.0011632 | 0.0013632 | 0.0013632 | 0 | 0 | 0 |  | 15 | 15 | 15 | 5 | 0.5 | 1000 | 0 | 0 | 0 | 0 | 0 | 0 | 0 | 0 | 1 | 1 | 0 | 0 | [7 empty] | Medium (2008) | Medium (2008) | Medium (2008) | None
M-095 | HVAC - Energy Management System | PGE | COM | Electric | COMHVAC - Energy Management System | EMS | No EMS | No EMS | WholeBlg | WholeBlg | HV_Tech | EMS |  | 0 | 0 | 1 | 0.85 |  | NA | 1 | NA | Control | RTL | RETAIL - SINGLE-STORY LARGE | Existing | CZ04 | Sunnyvale Area (CZ04) |  |  |  | 1000 sf | 0.03654 | 0.023789 | 0.060329 | Control/1000 sf | 11050 | 12950 | 12950 | 0.0011632 | 0.0013632 | 0.0013632 | 576.64 | 678.4 | 678.4 | 11050 | 12950 | 12950 | 0.0011632 | 0.0013632 | 0.0013632 | 0 | 0 | 0 |  | 15 | 15 | 15 | 5 | 0.5 | 1000 | 0 | 0 | 0 | 0 | 0 | 0 | 0 | 0 | 1 | 1 | 0 | 0 | [7 empty] | Medium (2008) | Medium (2008) | Medium (2008) | None
M-095 | HVAC - Energy Management System | PGE | COM | Electric | COMHVAC - Energy Management System | EMS | No EMS | No EMS | WholeBlg | WholeBlg | HV_Tech | EMS |  | 0 | 0 | 1 | 0.85 |  | NA | 1 | NA | Control | RTL | RETAIL - SINGLE-STORY LARGE | New | CZ04 | Sunnyvale Area (CZ04) |  |  |  | 1000 sf | 0.03654 | 0.023789 | 0.060329 | Control/1000 sf | 11050 | 12950 | 12950 | 0.0011632 | 0.0013632 | 0.0013632 | 576.64 | 678.4 | 678.4 | 11050 | 12950 | 12950 | 0.0011632 | 0.0013632 | 0.0013632 | 0 | 0 | 0 |  | 15 | 15 | 15 | 5 | 0.5 | 1000 | 0 | 0 | 0 | 0 | 0 | 0 | 0 | 0 | 1 | 1 | 0 | 0 | [7 empty] | Medium (2008) | Medium (2008) | Medium (2008) | None
M-095 | HVAC - Energy Management System | PGE | COM | Electric | COMHVAC - Energy Management System | EMS | No EMS | No EMS | WholeBlg | WholeBlg | HV_Tech | EMS |  | 0 | 0 | 1 | 0.85 |  | NA | 1 | NA | Control | RTL | RETAIL - SINGLE-STORY LARGE | Existing | CZ05 | Santa Maria Area (CZ05) |  |  |  | 1000 sf | 0.03654 | 0.023789 | 0.060329 | Control/1000 sf | 11050 | 12950 | 12950 | 0.0011632 | 0.0013632 | 0.0013632 | 576.64 | 678.4 | 678.4 | 11050 | 12950 | 12950 | 0.0011632 | 0.0013632 | 0.0013632 | 0 | 0 | 0 |  | 15 | 15 | 15 | 5 | 0.5 | 1000 | 0 | 0 | 0 | 0 | 0 | 0 | 0 | 0 | 1 | 1 | 0 | 0 | [7 empty] | Medium (2008) | Medium (2008) | Medium (2008) | None
M-095 | HVAC - Energy Management System | PGE | COM | Electric | COMHVAC - Energy Management System | EMS | No EMS | No EMS | WholeBlg | WholeBlg | HV_Tech | EMS |  | 0 | 0 | 1 | 0.85 |  | NA | 1 | NA | Control | RTL | RETAIL - SINGLE-STORY LARGE | New | CZ05 | Santa Maria Area (CZ05) |  |  |  | 1000 sf | 0.03654 | 0.023789 | 0.060329 | Control/1000 sf | 11050 | 12950 | 12950 | 0.0011632 | 0.0013632 | 0.0013632 | 576.64 | 678.4 | 678.4 | 11050 | 12950 | 12950 | 0.0011632 | 0.0013632 | 0.0013632 | 0 | 0 | 0 |  | 15 | 15 | 15 | 5 | 0.5 | 1000 | 0 | 0 | 0 | 0 | 0 | 0 | 0 | 0 | 1 | 1 | 0 | 0 | [7 empty] | Medium (2008) | Medium (2008) | Medium (2008) | None
M-095 | HVAC - Energy Management System | PGE | COM | Electric | COMHVAC - Energy Management System | EMS | No EMS | No EMS | WholeBlg | WholeBlg | HV_Tech | EMS |  | 0 | 0 | 1 | 0.85 |  | NA | 1 | NA | Control | RTL | RETAIL - SINGLE-STORY LARGE | Existing | CZ11 | Red Bluff Area (CZ11) |  |  |  | 1000 sf | 0.03654 | 0.023789 | 0.060329 | Control/1000 sf | 11050 | 12950 | 12950 | 0.0011632 | 0.0013632 | 0.0013632 | 576.64 | 678.4 | 678.4 | 11050 | 12950 | 12950 | 0.0011632 | 0.0013632 | 0.0013632 | 0 | 0 | 0 |  | 15 | 15 | 15 | 5 | 0.5 | 1000 | 0 | 0 | 0 | 0 | 0 | 0 | 0 | 0 | 1 | 1 | 0 | 0 | [7 empty] | Medium (2008) | Medium (2008) | Medium (2008) | None
M-095 | HVAC - Energy Management System | PGE | COM | Electric | COMHVAC - Energy Management System | EMS | No EMS | No EMS | WholeBlg | WholeBlg | HV_Tech | EMS |  | 0 | 0 | 1 | 0.85 |  | NA | 1 | NA | Control | RTL | RETAIL - SINGLE-STORY LARGE | New | CZ11 | Red Bluff Area (CZ11) |  |  |  | 1000 sf | 0.03654 | 0.023789 | 0.060329 | Control/1000 sf | 11050 | 12950 | 12950 | 0.0011632 | 0.0013632 | 0.0013632 | 576.64 | 678.4 | 678.4 | 11050 | 12950 | 12950 | 0.0011632 | 0.0013632 | 0.0013632 | 0 | 0 | 0 |  | 15 | 15 | 15 | 5 | 0.5 | 1000 | 0 | 0 | 0 | 0 | 0 | 0 | 0 | 0 | 1 | 1 | 0 | 0 | [7 empty] | Medium (2008) | Medium (2008) | Medium (2008) | None
M-095 | HVAC - Energy Management System | PGE | COM | Electric | COMHVAC - Energy Management System | EMS | No EMS | No EMS | WholeBlg | WholeBlg | HV_Tech | EMS |  | 0 | 0 | 1 | 0.85 |  | NA | 1 | NA | Control | RTL | RETAIL - SINGLE-STORY LARGE | Existing | CZ12 | Sacramento Area (CZ12) |  |  |  | 1000 sf | 0.03654 | 0.023789 | 0.060329 | Control/1000 sf | 11050 | 12950 | 12950 | 0.0011632 | 0.0013632 | 0.0013632 | 576.64 | 678.4 | 678.4 | 11050 | 12950 | 12950 | 0.0011632 | 0.0013632 | 0.0013632 | 0 | 0 | 0 |  | 15 | 15 | 15 | 5 | 0.5 | 1000 | 0 | 0 | 0 | 0 | 0 | 0 | 0 | 0 | 1 | 1 | 0 | 0 | [7 empty] | Medium (2008) | Medium (2008) | Medium (2008) | None
M-095 | HVAC - Energy Management System | PGE | COM | Electric | COMHVAC - Energy Management System | EMS | No EMS | No EMS | WholeBlg | WholeBlg | HV_Tech | EMS |  | 0 | 0 | 1 | 0.85 |  | NA | 1 | NA | Control | RTL | RETAIL - SINGLE-STORY LARGE | New | CZ12 | Sacramento Area (CZ12) |  |  |  | 1000 sf | 0.03654 | 0.023789 | 0.060329 | Control/1000 sf | 11050 | 12950 | 12950 | 0.0011632 | 0.0013632 | 0.0013632 | 576.64 | 678.4 | 678.4 | 11050 | 12950 | 12950 | 0.0011632 | 0.0013632 | 0.0013632 | 0 | 0 | 0 |  | 15 | 15 | 15 | 5 | 0.5 | 1000 | 0 | 0 | 0 | 0 | 0 | 0 | 0 | 0 | 1 | 1 | 0 | 0 | [7 empty] | Medium (2008) | Medium (2008) | Medium (2008) | None
M-095 | HVAC - Energy Management System | PGE | COM | Electric | COMHVAC - Energy Management System | EMS | No EMS | No EMS | WholeBlg | WholeBlg | HV_Tech | EMS |  | 0 | 0 | 1 | 0.85 |  | NA | 1 | NA | Control | RTL | RETAIL - SINGLE-STORY LARGE | Existing | CZ13 | Fresno Area (CZ13) |  |  |  | 1000 sf | 0.03654 | 0.023789 | 0.060329 | Control/1000 sf | 11050 | 12950 | 12950 | 0.0011632 | 0.0013632 | 0.0013632 | 576.64 | 678.4 | 678.4 | 11050 | 12950 | 12950 | 0.0011632 | 0.0013632 | 0.0013632 | 0 | 0 | 0 |  | 15 | 15 | 15 | 5 | 0.5 | 1000 | 0 | 0 | 0 | 0 | 0 | 0 | 0 | 0 | 1 | 1 | 0 | 0 | [7 empty] | Medium (2008) | Medium (2008) | Medium (2008) | None
M-095 | HVAC - Energy Management System | PGE | COM | Electric | COMHVAC - Energy Management System | EMS | No EMS | No EMS | WholeBlg | WholeBlg | HV_Tech | EMS |  | 0 | 0 | 1 | 0.85 |  | NA | 1 | NA | Control | RTL | RETAIL - SINGLE-STORY LARGE | New | CZ13 | Fresno Area (CZ13) |  |  |  | 1000 sf | 0.03654 | 0.023789 | 0.060329 | Control/1000 sf | 11050 | 12950 | 12950 | 0.0011632 | 0.0013632 | 0.0013632 | 576.64 | 678.4 | 678.4 | 11050 | 12950 | 12950 | 0.0011632 | 0.0013632 | 0.0013632 | 0 | 0 | 0 |  | 15 | 15 | 15 | 5 | 0.5 | 1000 | 0 | 0 | 0 | 0 | 0 | 0 | 0 | 0 | 1 | 1 | 0 | 0 | [7 empty] | Medium (2008) | Medium (2008) | Medium (2008) | None
M-095 | HVAC - Energy Management System | PGE | COM | Electric | COMHVAC - Energy Management System | EMS | No EMS | No EMS | WholeBlg | WholeBlg | HV_Tech | EMS |  | 0 | 0 | 1 | 0.85 |  | NA | 1 | NA | Control | RTL | RETAIL - SINGLE-STORY LARGE | Existing | CZ16 | Mount Shasta Area (CZ16) |  |  |  | 1000 sf | 0.03654 | 0.023789 | 0.060329 | Control/1000 sf | 11050 | 12950 | 12950 | 0.0011632 | 0.0013632 | 0.0013632 | 576.64 | 678.4 | 678.4 | 11050 | 12950 | 12950 | 0.0011632 | 0.0013632 | 0.0013632 | 0 | 0 | 0 |  | 15 | 15 | 15 | 5 | 0.5 | 1000 | 0 | 0 | 0 | 0 | 0 | 0 | 0 | 0 | 1 | 1 | 0 | 0 | [7 empty] | Medium (2008) | Medium (2008) | Medium (2008) | None
M-095 | HVAC - Energy Management System | PGE | COM | Electric | COMHVAC - Energy Management System | EMS | No EMS | No EMS | WholeBlg | WholeBlg | HV_Tech | EMS |  | 0 | 0 | 1 | 0.85 |  | NA | 1 | NA | Control | RTL | RETAIL - SINGLE-STORY LARGE | New | CZ16 | Mount Shasta Area (CZ16) |  |  |  | 1000 sf | 0.03654 | 0.023789 | 0.060329 | Control/1000 sf | 11050 | 12950 | 12950 | 0.0011632 | 0.0013632 | 0.0013632 | 576.64 | 678.4 | 678.4 | 11050 | 12950 | 12950 | 0.0011632 | 0.0013632 | 0.0013632 | 0 | 0 | 0 |  | 15 | 15 | 15 | 5 | 0.5 | 1000 | 0 | 0 | 0 | 0 | 0 | 0 | 0 | 0 | 1 | 1 | 0 | 0 | [7 empty] | Medium (2008) | Medium (2008) | Medium (2008) | None
M-095 | HVAC - Energy Management System | SCE | COM | Electric | COMHVAC - Energy Management System | EMS | No EMS | No EMS | WholeBlg | WholeBlg | HV_Tech | EMS |  | 0 | 0 | 1 | 0.85 |  | NA | 1 | NA | Control | RTL | RETAIL - SINGLE-STORY LARGE | Existing | CZ05 | Santa Maria Area (CZ05) |  |  |  | 1000 sf | 0.035311 | 0.025018 | 0.060329 | Control/1000 sf | 11790 | 13690 | 13690 | 0.0012411 | 0.0014411 | 0.0014411 | 576.64 | 678.4 | 678.4 | 11790 | 13690 | 13690 | 0.0012411 | 0.0014411 | 0.0014411 | 0 | 0 | 0 |  | 15 | 15 | 15 | 5 | 0.5 | 1000 | 0 | 0 | 0 | 0 | 0 | 0 | 0 | 0 | 1 | 1 | 0 | 0 | [7 empty] | Medium (2008) | Medium (2008) | Medium (2008) | None
M-095 | HVAC - Energy Management System | SCE | COM | Electric | COMHVAC - Energy Management System | EMS | No EMS | No EMS | WholeBlg | WholeBlg | HV_Tech | EMS |  | 0 | 0 | 1 | 0.85 |  | NA | 1 | NA | Control | RTL | RETAIL - SINGLE-STORY LARGE | New | CZ05 | Santa Maria Area (CZ05) |  |  |  | 1000 sf | 0.035311 | 0.025018 | 0.060329 | Control/1000 sf | 11790 | 13690 | 13690 | 0.0012411 | 0.0014411 | 0.0014411 | 576.64 | 678.4 | 678.4 | 11790 | 13690 | 13690 | 0.0012411 | 0.0014411 | 0.0014411 | 0 | 0 | 0 |  | 15 | 15 | 15 | 5 | 0.5 | 1000 | 0 | 0 | 0 | 0 | 0 | 0 | 0 | 0 | 1 | 1 | 0 | 0 | [7 empty] | Medium (2008) | Medium (2008) | Medium (2008) | None
M-095 | HVAC - Energy Management System | SCE | COM | Electric | COMHVAC - Energy Management System | EMS | No EMS | No EMS | WholeBlg | WholeBlg | HV_Tech | EMS |  | 0 | 0 | 1 | 0.85 |  | NA | 1 | NA | Control | RTL | RETAIL - SINGLE-STORY LARGE | Existing | CZ06 | Los Angeles Area (CZ06) |  |  |  | 1000 sf | 0.035311 | 0.025018 | 0.060329 | Control/1000 sf | 11790 | 13690 | 13690 | 0.0012411 | 0.0014411 | 0.0014411 | 576.64 | 678.4 | 678.4 | 11790 | 13690 | 13690 | 0.0012411 | 0.0014411 | 0.0014411 | 0 | 0 | 0 |  | 15 | 15 | 15 | 5 | 0.5 | 1000 | 0 | 0 | 0 | 0 | 0 | 0 | 0 | 0 | 1 | 1 | 0 | 0 | [7 empty] | Medium (2008) | Medium (2008) | Medium (2008) | None
M-095 | HVAC - Energy Management System | SCE | COM | Electric | COMHVAC - Energy Management System | EMS | No EMS | No EMS | WholeBlg | WholeBlg | HV_Tech | EMS |  | 0 | 0 | 1 | 0.85 |  | NA | 1 | NA | Control | RTL | RETAIL - SINGLE-STORY LARGE | New | CZ06 | Los Angeles Area (CZ06) |  |  |  | 1000 sf | 0.035311 | 0.025018 | 0.060329 | Control/1000 sf | 11790 | 13690 | 13690 | 0.0012411 | 0.0014411 | 0.0014411 | 576.64 | 678.4 | 678.4 | 11790 | 13690 | 13690 | 0.0012411 | 0.0014411 | 0.0014411 | 0 | 0 | 0 |  | 15 | 15 | 15 | 5 | 0.5 | 1000 | 0 | 0 | 0 | 0 | 0 | 0 | 0 | 0 | 1 | 1 | 0 | 0 | [7 empty] | Medium (2008) | Medium (2008) | Medium (2008) | None
M-095 | HVAC - Energy Management System | SCE | COM | Electric | COMHVAC - Energy Management System | EMS | No EMS | No EMS | WholeBlg | WholeBlg | HV_Tech | EMS |  | 0 | 0 | 1 | 0.85 |  | NA | 1 | NA | Control | RTL | RETAIL - SINGLE-STORY LARGE | Existing | CZ08 | El Toro Area (CZ08) |  |  |  | 1000 sf | 0.035311 | 0.025018 | 0.060329 | Control/1000 sf | 11790 | 13690 | 13690 | 0.0012411 | 0.0014411 | 0.0014411 | 576.64 | 678.4 | 678.4 | 11790 | 13690 | 13690 | 0.0012411 | 0.0014411 | 0.0014411 | 0 | 0 | 0 |  | 15 | 15 | 15 | 5 | 0.5 | 1000 | 0 | 0 | 0 | 0 | 0 | 0 | 0 | 0 | 1 | 1 | 0 | 0 | [7 empty] | Medium (2008) | Medium (2008) | Medium (2008) | None
M-095 | HVAC - Energy Management System | SCE | COM | Electric | COMHVAC - Energy Management System | EMS | No EMS | No EMS | WholeBlg | WholeBlg | HV_Tech | EMS |  | 0 | 0 | 1 | 0.85 |  | NA | 1 | NA | Control | RTL | RETAIL - SINGLE-STORY LARGE | New | CZ08 | El Toro Area (CZ08) |  |  |  | 1000 sf | 0.035311 | 0.025018 | 0.060329 | Control/1000 sf | 11790 | 13690 | 13690 | 0.0012411 | 0.0014411 | 0.0014411 | 576.64 | 678.4 | 678.4 | 11790 | 13690 | 13690 | 0.0012411 | 0.0014411 | 0.0014411 | 0 | 0 | 0 |  | 15 | 15 | 15 | 5 | 0.5 | 1000 | 0 | 0 | 0 | 0 | 0 | 0 | 0 | 0 | 1 | 1 | 0 | 0 | [7 empty] | Medium (2008) | Medium (2008) | Medium (2008) | None
M-095 | HVAC - Energy Management System | SCE | COM | Electric | COMHVAC - Energy Management System | EMS | No EMS | No EMS | WholeBlg | WholeBlg | HV_Tech | EMS |  | 0 | 0 | 1 | 0.85 |  | NA | 1 | NA | Control | RTL | RETAIL - SINGLE-STORY LARGE | Existing | CZ09 | Pasadena Area (CZ09) |  |  |  | 1000 sf | 0.035311 | 0.025018 | 0.060329 | Control/1000 sf | 11790 | 13690 | 13690 | 0.0012411 | 0.0014411 | 0.0014411 | 576.64 | 678.4 | 678.4 | 11790 | 13690 | 13690 | 0.0012411 | 0.0014411 | 0.0014411 | 0 | 0 | 0 |  | 15 | 15 | 15 | 5 | 0.5 | 1000 | 0 | 0 | 0 | 0 | 0 | 0 | 0 | 0 | 1 | 1 | 0 | 0 | [7 empty] | Medium (2008) | Medium (2008) | Medium (2008) | None
M-095 | HVAC - Energy Management System | SCE | COM | Electric | COMHVAC - Energy Management System | EMS | No EMS | No EMS | WholeBlg | WholeBlg | HV_Tech | EMS |  | 0 | 0 | 1 | 0.85 |  | NA | 1 | NA | Control | RTL | RETAIL - SINGLE-STORY LARGE | New | CZ09 | Pasadena Area (CZ09) |  |  |  | 1000 sf | 0.035311 | 0.025018 | 0.060329 | Control/1000 sf | 11790 | 13690 | 13690 | 0.0012411 | 0.0014411 | 0.0014411 | 576.64 | 678.4 | 678.4 | 11790 | 13690 | 13690 | 0.0012411 | 0.0014411 | 0.0014411 | 0 | 0 | 0 |  | 15 | 15 | 15 | 5 | 0.5 | 1000 | 0 | 0 | 0 | 0 | 0 | 0 | 0 | 0 | 1 | 1 | 0 | 0 | [7 empty] | Medium (2008) | Medium (2008) | Medium (2008) | None
M-095 | HVAC - Energy Management System | SCE | COM | Electric | COMHVAC - Energy Management System | EMS | No EMS | No EMS | WholeBlg | WholeBlg | HV_Tech | EMS |  | 0 | 0 | 1 | 0.85 |  | NA | 1 | NA | Control | RTL | RETAIL - SINGLE-STORY LARGE | Existing | CZ10 | San Bernardino Area (CZ10) |  |  |  | 1000 sf | 0.035311 | 0.025018 | 0.060329 | Control/1000 sf | 11790 | 13690 | 13690 | 0.0012411 | 0.0014411 | 0.0014411 | 576.64 | 678.4 | 678.4 | 11790 | 13690 | 13690 | 0.0012411 | 0.0014411 | 0.0014411 | 0 | 0 | 0 |  | 15 | 15 | 15 | 5 | 0.5 | 1000 | 0 | 0 | 0 | 0 | 0 | 0 | 0 | 0 | 1 | 1 | 0 | 0 | [7 empty] | Medium (2008) | Medium (2008) | Medium (2008) | None
M-095 | HVAC - Energy Management System | SCE | COM | Electric | COMHVAC - Energy Management System | EMS | No EMS | No EMS | WholeBlg | WholeBlg | HV_Tech | EMS |  | 0 | 0 | 1 | 0.85 |  | NA | 1 | NA | Control | RTL | RETAIL - SINGLE-STORY LARGE | New | CZ10 | San Bernardino Area (CZ10) |  |  |  | 1000 sf | 0.035311 | 0.025018 | 0.060329 | Control/1000 sf | 11790 | 13690 | 13690 | 0.0012411 | 0.0014411 | 0.0014411 | 576.64 | 678.4 | 678.4 | 11790 | 13690 | 13690 | 0.0012411 | 0.0014411 | 0.0014411 | 0 | 0 | 0 |  | 15 | 15 | 15 | 5 | 0.5 | 1000 | 0 | 0 | 0 | 0 | 0 | 0 | 0 | 0 | 1 | 1 | 0 | 0 | [7 empty] | Medium (2008) | Medium (2008) | Medium (2008) | None
M-095 | HVAC - Energy Management System | SCE | COM | Electric | COMHVAC - Energy Management System | EMS | No EMS | No EMS | WholeBlg | WholeBlg | HV_Tech | EMS |  | 0 | 0 | 1 | 0.85 |  | NA | 1 | NA | Control | RTL | RETAIL - SINGLE-STORY LARGE | Existing | CZ13 | Fresno Area (CZ13) |  |  |  | 1000 sf | 0.035311 | 0.025018 | 0.060329 | Control/1000 sf | 11790 | 13690 | 13690 | 0.0012411 | 0.0014411 | 0.0014411 | 576.64 | 678.4 | 678.4 | 11790 | 13690 | 13690 | 0.0012411 | 0.0014411 | 0.0014411 | 0 | 0 | 0 |  | 15 | 15 | 15 | 5 | 0.5 | 1000 | 0 | 0 | 0 | 0 | 0 | 0 | 0 | 0 | 1 | 1 | 0 | 0 | [7 empty] | Medium (2008) | Medium (2008) | Medium (2008) | None
M-095 | HVAC - Energy Management System | SCE | COM | Electric | COMHVAC - Energy Management System | EMS | No EMS | No EMS | WholeBlg | WholeBlg | HV_Tech | EMS |  | 0 | 0 | 1 | 0.85 |  | NA | 1 | NA | Control | RTL | RETAIL - SINGLE-STORY LARGE | New | CZ13 | Fresno Area (CZ13) |  |  |  | 1000 sf | 0.035311 | 0.025018 | 0.060329 | Control/1000 sf | 11790 | 13690 | 13690 | 0.0012411 | 0.0014411 | 0.0014411 | 576.64 | 678.4 | 678.4 | 11790 | 13690 | 13690 | 0.0012411 | 0.0014411 | 0.0014411 | 0 | 0 | 0 |  | 15 | 15 | 15 | 5 | 0.5 | 1000 | 0 | 0 | 0 | 0 | 0 | 0 | 0 | 0 | 1 | 1 | 0 | 0 | [7 empty] | Medium (2008) | Medium (2008) | Medium (2008) | None
M-095 | HVAC - Energy Management System | SCE | COM | Electric | COMHVAC - Energy Management System | EMS | No EMS | No EMS | WholeBlg | WholeBlg | HV_Tech | EMS |  | 0 | 0 | 1 | 0.85 |  | NA | 1 | NA | Control | RTL | RETAIL - SINGLE-STORY LARGE | Existing | CZ14 | China Lake Area (CZ14) |  |  |  | 1000 sf | 0.035311 | 0.025018 | 0.060329 | Control/1000 sf | 11790 | 13690 | 13690 | 0.0012411 | 0.0014411 | 0.0014411 | 576.64 | 678.4 | 678.4 | 11790 | 13690 | 13690 | 0.0012411 | 0.0014411 | 0.0014411 | 0 | 0 | 0 |  | 15 | 15 | 15 | 5 | 0.5 | 1000 | 0 | 0 | 0 | 0 | 0 | 0 | 0 | 0 | 1 | 1 | 0 | 0 | [7 empty] | Medium (2008) | Medium (2008) | Medium (2008) | None
M-095 | HVAC - Energy Management System | SCE | COM | Electric | COMHVAC - Energy Management System | EMS | No EMS | No EMS | WholeBlg | WholeBlg | HV_Tech | EMS |  | 0 | 0 | 1 | 0.85 |  | NA | 1 | NA | Control | RTL | RETAIL - SINGLE-STORY LARGE | New | CZ14 | China Lake Area (CZ14) |  |  |  | 1000 sf | 0.035311 | 0.025018 | 0.060329 | Control/1000 sf | 11790 | 13690 | 13690 | 0.0012411 | 0.0014411 | 0.0014411 | 576.64 | 678.4 | 678.4 | 11790 | 13690 | 13690 | 0.0012411 | 0.0014411 | 0.0014411 | 0 | 0 | 0 |  | 15 | 15 | 15 | 5 | 0.5 | 1000 | 0 | 0 | 0 | 0 | 0 | 0 | 0 | 0 | 1 | 1 | 0 | 0 | [7 empty] | Medium (2008) | Medium (2008) | Medium (2008) | None
M-095 | HVAC - Energy Management System | SCE | COM | Electric | COMHVAC - Energy Management System | EMS | No EMS | No EMS | WholeBlg | WholeBlg | HV_Tech | EMS |  | 0 | 0 | 1 | 0.85 |  | NA | 1 | NA | Control | RTL | RETAIL - SINGLE-STORY LARGE | Existing | CZ15 | Blythe Area (CZ15) |  |  |  | 1000 sf | 0.035311 | 0.025018 | 0.060329 | Control/1000 sf | 11790 | 13690 | 13690 | 0.0012411 | 0.0014411 | 0.0014411 | 576.64 | 678.4 | 678.4 | 11790 | 13690 | 13690 | 0.0012411 | 0.0014411 | 0.0014411 | 0 | 0 | 0 |  | 15 | 15 | 15 | 5 | 0.5 | 1000 | 0 | 0 | 0 | 0 | 0 | 0 | 0 | 0 | 1 | 1 | 0 | 0 | [7 empty] | Medium (2008) | Medium (2008) | Medium (2008) | None
M-095 | HVAC - Energy Management System | SCE | COM | Electric | COMHVAC - Energy Management System | EMS | No EMS | No EMS | WholeBlg | WholeBlg | HV_Tech | EMS |  | 0 | 0 | 1 | 0.85 |  | NA | 1 | NA | Control | RTL | RETAIL - SINGLE-STORY LARGE | New | CZ15 | Blythe Area (CZ15) |  |  |  | 1000 sf | 0.035311 | 0.025018 | 0.060329 | Control/1000 sf | 11790 | 13690 | 13690 | 0.0012411 | 0.0014411 | 0.0014411 | 576.64 | 678.4 | 678.4 | 11790 | 13690 | 13690 | 0.0012411 | 0.0014411 | 0.0014411 | 0 | 0 | 0 |  | 15 | 15 | 15 | 5 | 0.5 | 1000 | 0 | 0 | 0 | 0 | 0 | 0 | 0 | 0 | 1 | 1 | 0 | 0 | [7 empty] | Medium (2008) | Medium (2008) | Medium (2008) | None
M-095 | HVAC - Energy Management System | SCE | COM | Electric | COMHVAC - Energy Management System | EMS | No EMS | No EMS | WholeBlg | WholeBlg | HV_Tech | EMS |  | 0 | 0 | 1 | 0.85 |  | NA | 1 | NA | Control | RTL | RETAIL - SINGLE-STORY LARGE | Existing | CZ16 | Mount Shasta Area (CZ16) |  |  |  | 1000 sf | 0.035311 | 0.025018 | 0.060329 | Control/1000 sf | 11790 | 13690 | 13690 | 0.0012411 | 0.0014411 | 0.0014411 | 576.64 | 678.4 | 678.4 | 11790 | 13690 | 13690 | 0.0012411 | 0.0014411 | 0.0014411 | 0 | 0 | 0 |  | 15 | 15 | 15 | 5 | 0.5 | 1000 | 0 | 0 | 0 | 0 | 0 | 0 | 0 | 0 | 1 | 1 | 0 | 0 | [7 empty] | Medium (2008) | Medium (2008) | Medium (2008) | None
M-095 | HVAC - Energy Management System | SCE | COM | Electric | COMHVAC - Energy Management System | EMS | No EMS | No EMS | WholeBlg | WholeBlg | HV_Tech | EMS |  | 0 | 0 | 1 | 0.85 |  | NA | 1 | NA | Control | RTL | RETAIL - SINGLE-STORY LARGE | New | CZ16 | Mount Shasta Area (CZ16) |  |  |  | 1000 sf | 0.035311 | 0.025018 | 0.060329 | Control/1000 sf | 11790 | 13690 | 13690 | 0.0012411 | 0.0014411 | 0.0014411 | 576.64 | 678.4 | 678.4 | 11790 | 13690 | 13690 | 0.0012411 | 0.0014411 | 0.0014411 | 0 | 0 | 0 |  | 15 | 15 | 15 | 5 | 0.5 | 1000 | 0 | 0 | 0 | 0 | 0 | 0 | 0 | 0 | 1 | 1 | 0 | 0 | [7 empty] | Medium (2008) | Medium (2008) | Medium (2008) | None
M-095 | HVAC - Energy Management System | SCG | COM | Gas | COMHVAC - Energy Management System | EMS | No EMS | No EMS | WholeBlg | WholeBlg | HV_Tech | EMS |  | 0 | 0 | 1 | 0.85 |  | NA | 1 | NA | Control | RTL | RETAIL - SINGLE-STORY LARGE | Existing | CZ05 | Santa Maria Area (CZ05) |  |  |  | 1000 sf | 0.037777 | 0.022552 | 0.060329 | Control/1000 sf | 11790 | 13690 | 13690 | 0.0012411 | 0.0014411 | 0.0014411 | 576.64 | 678.4 | 678.4 | 11790 | 13690 | 13690 | 0.0012411 | 0.0014411 | 0.0014411 | 576.64 | 678.4 | 678.4 |  | 15 | 15 | 15 | 5 | 0.5 | 1000 | 0 | 0 | 0 | 0 | 0 | 0 | 0 | 0 | 1 | 1 | 0 | 0 | [7 empty] | Medium (2008) | Medium (2008) | Medium (2008) | None
M-095 | HVAC - Energy Management System | SCG | COM | Gas | COMHVAC - Energy Management System | EMS | No EMS | No EMS | WholeBlg | WholeBlg | HV_Tech | EMS |  | 0 | 0 | 1 | 0.85 |  | NA | 1 | NA | Control | RTL | RETAIL - SINGLE-STORY LARGE | New | CZ05 | Santa Maria Area (CZ05) |  |  |  | 1000 sf | 0.037777 | 0.022552 | 0.060329 | Control/1000 sf | 11790 | 13690 | 13690 | 0.0012411 | 0.0014411 | 0.0014411 | 576.64 | 678.4 | 678.4 | 11790 | 13690 | 13690 | 0.0012411 | 0.0014411 | 0.0014411 | 576.64 | 678.4 | 678.4 |  | 15 | 15 | 15 | 5 | 0.5 | 1000 | 0 | 0 | 0 | 0 | 0 | 0 | 0 | 0 | 1 | 1 | 0 | 0 | [7 empty] | Medium (2008) | Medium (2008) | Medium (2008) | None
M-095 | HVAC - Energy Management System | SCG | COM | Gas | COMHVAC - Energy Management System | EMS | No EMS | No EMS | WholeBlg | WholeBlg | HV_Tech | EMS |  | 0 | 0 | 1 | 0.85 |  | NA | 1 | NA | Control | RTL | RETAIL - SINGLE-STORY LARGE | Existing | CZ06 | Los Angeles Area (CZ06) |  |  |  | 1000 sf | 0.037777 | 0.022552 | 0.060329 | Control/1000 sf | 11790 | 13690 | 13690 | 0.0012411 | 0.0014411 | 0.0014411 | 576.64 | 678.4 | 678.4 | 11790 | 13690 | 13690 | 0.0012411 | 0.0014411 | 0.0014411 | 576.64 | 678.4 | 678.4 |  | 15 | 15 | 15 | 5 | 0.5 | 1000 | 0 | 0 | 0 | 0 | 0 | 0 | 0 | 0 | 1 | 1 | 0 | 0 | [7 empty] | Medium (2008) | Medium (2008) | Medium (2008) | None
M-095 | HVAC - Energy Management System | SCG | COM | Gas | COMHVAC - Energy Management System | EMS | No EMS | No EMS | WholeBlg | WholeBlg | HV_Tech | EMS |  | 0 | 0 | 1 | 0.85 |  | NA | 1 | NA | Control | RTL | RETAIL - SINGLE-STORY LARGE | New | CZ06 | Los Angeles Area (CZ06) |  |  |  | 1000 sf | 0.037777 | 0.022552 | 0.060329 | Control/1000 sf | 11790 | 13690 | 13690 | 0.0012411 | 0.0014411 | 0.0014411 | 576.64 | 678.4 | 678.4 | 11790 | 13690 | 13690 | 0.0012411 | 0.0014411 | 0.0014411 | 576.64 | 678.4 | 678.4 |  | 15 | 15 | 15 | 5 | 0.5 | 1000 | 0 | 0 | 0 | 0 | 0 | 0 | 0 | 0 | 1 | 1 | 0 | 0 | [7 empty] | Medium (2008) | Medium (2008) | Medium (2008) | None
M-095 | HVAC - Energy Management System | SCG | COM | Gas | COMHVAC - Energy Management System | EMS | No EMS | No EMS | WholeBlg | WholeBlg | HV_Tech | EMS |  | 0 | 0 | 1 | 0.85 |  | NA | 1 | NA | Control | RTL | RETAIL - SINGLE-STORY LARGE | Existing | CZ08 | El Toro Area (CZ08) |  |  |  | 1000 sf | 0.037777 | 0.022552 | 0.060329 | Control/1000 sf | 11790 | 13690 | 13690 | 0.0012411 | 0.0014411 | 0.0014411 | 576.64 | 678.4 | 678.4 | 11790 | 13690 | 13690 | 0.0012411 | 0.0014411 | 0.0014411 | 576.64 | 678.4 | 678.4 |  | 15 | 15 | 15 | 5 | 0.5 | 1000 | 0 | 0 | 0 | 0 | 0 | 0 | 0 | 0 | 1 | 1 | 0 | 0 | [7 empty] | Medium (2008) | Medium (2008) | Medium (2008) | None
M-095 | HVAC - Energy Management System | SCG | COM | Gas | COMHVAC - Energy Management System | EMS | No EMS | No EMS | WholeBlg | WholeBlg | HV_Tech | EMS |  | 0 | 0 | 1 | 0.85 |  | NA | 1 | NA | Control | RTL | RETAIL - SINGLE-STORY LARGE | New | CZ08 | El Toro Area (CZ08) |  |  |  | 1000 sf | 0.037777 | 0.022552 | 0.060329 | Control/1000 sf | 11790 | 13690 | 13690 | 0.0012411 | 0.0014411 | 0.0014411 | 576.64 | 678.4 | 678.4 | 11790 | 13690 | 13690 | 0.0012411 | 0.0014411 | 0.0014411 | 576.64 | 678.4 | 678.4 |  | 15 | 15 | 15 | 5 | 0.5 | 1000 | 0 | 0 | 0 | 0 | 0 | 0 | 0 | 0 | 1 | 1 | 0 | 0 | [7 empty] | Medium (2008) | Medium (2008) | Medium (2008) | None
M-095 | HVAC - Energy Management System | SCG | COM | Gas | COMHVAC - Energy Management System | EMS | No EMS | No EMS | WholeBlg | WholeBlg | HV_Tech | EMS |  | 0 | 0 | 1 | 0.85 |  | NA | 1 | NA | Control | RTL | RETAIL - SINGLE-STORY LARGE | Existing | CZ09 | Pasadena Area (CZ09) |  |  |  | 1000 sf | 0.037777 | 0.022552 | 0.060329 | Control/1000 sf | 11790 | 13690 | 13690 | 0.0012411 | 0.0014411 | 0.0014411 | 576.64 | 678.4 | 678.4 | 11790 | 13690 | 13690 | 0.0012411 | 0.0014411 | 0.0014411 | 576.64 | 678.4 | 678.4 |  | 15 | 15 | 15 | 5 | 0.5 | 1000 | 0 | 0 | 0 | 0 | 0 | 0 | 0 | 0 | 1 | 1 | 0 | 0 | [7 empty] | Medium (2008) | Medium (2008) | Medium (2008) | None
M-095 | HVAC - Energy Management System | SCG | COM | Gas | COMHVAC - Energy Management System | EMS | No EMS | No EMS | WholeBlg | WholeBlg | HV_Tech | EMS |  | 0 | 0 | 1 | 0.85 |  | NA | 1 | NA | Control | RTL | RETAIL - SINGLE-STORY LARGE | New | CZ09 | Pasadena Area (CZ09) |  |  |  | 1000 sf | 0.037777 | 0.022552 | 0.060329 | Control/1000 sf | 11790 | 13690 | 13690 | 0.0012411 | 0.0014411 | 0.0014411 | 576.64 | 678.4 | 678.4 | 11790 | 13690 | 13690 | 0.0012411 | 0.0014411 | 0.0014411 | 576.64 | 678.4 | 678.4 |  | 15 | 15 | 15 | 5 | 0.5 | 1000 | 0 | 0 | 0 | 0 | 0 | 0 | 0 | 0 | 1 | 1 | 0 | 0 | [7 empty] | Medium (2008) | Medium (2008) | Medium (2008) | None
M-095 | HVAC - Energy Management System | SCG | COM | Gas | COMHVAC - Energy Management System | EMS | No EMS | No EMS | WholeBlg | WholeBlg | HV_Tech | EMS |  | 0 | 0 | 1 | 0.85 |  | NA | 1 | NA | Control | RTL | RETAIL - SINGLE-STORY LARGE | Existing | CZ10 | San Bernardino Area (CZ10) |  |  |  | 1000 sf | 0.037777 | 0.022552 | 0.060329 | Control/1000 sf | 11790 | 13690 | 13690 | 0.0012411 | 0.0014411 | 0.0014411 | 576.64 | 678.4 | 678.4 | 11790 | 13690 | 13690 | 0.0012411 | 0.0014411 | 0.0014411 | 576.64 | 678.4 | 678.4 |  | 15 | 15 | 15 | 5 | 0.5 | 1000 | 0 | 0 | 0 | 0 | 0 | 0 | 0 | 0 | 1 | 1 | 0 | 0 | [7 empty] | Medium (2008) | Medium (2008) | Medium (2008) | None
M-095 | HVAC - Energy Management System | SCG | COM | Gas | COMHVAC - Energy Management System | EMS | No EMS | No EMS | WholeBlg | WholeBlg | HV_Tech | EMS |  | 0 | 0 | 1 | 0.85 |  | NA | 1 | NA | Control | RTL | RETAIL - SINGLE-STORY LARGE | New | CZ10 | San Bernardino Area (CZ10) |  |  |  | 1000 sf | 0.037777 | 0.022552 | 0.060329 | Control/1000 sf | 11790 | 13690 | 13690 | 0.0012411 | 0.0014411 | 0.0014411 | 576.64 | 678.4 | 678.4 | 11790 | 13690 | 13690 | 0.0012411 | 0.0014411 | 0.0014411 | 576.64 | 678.4 | 678.4 |  | 15 | 15 | 15 | 5 | 0.5 | 1000 | 0 | 0 | 0 | 0 | 0 | 0 | 0 | 0 | 1 | 1 | 0 | 0 | [7 empty] | Medium (2008) | Medium (2008) | Medium (2008) | None
M-095 | HVAC - Energy Management System | SCG | COM | Gas | COMHVAC - Energy Management System | EMS | No EMS | No EMS | WholeBlg | WholeBlg | HV_Tech | EMS |  | 0 | 0 | 1 | 0.85 |  | NA | 1 | NA | Control | RTL | RETAIL - SINGLE-STORY LARGE | Existing | CZ13 | Fresno Area (CZ13) |  |  |  | 1000 sf | 0.037777 | 0.022552 | 0.060329 | Control/1000 sf | 11790 | 13690 | 13690 | 0.0012411 | 0.0014411 | 0.0014411 | 576.64 | 678.4 | 678.4 | 11790 | 13690 | 13690 | 0.0012411 | 0.0014411 | 0.0014411 | 576.64 | 678.4 | 678.4 |  | 15 | 15 | 15 | 5 | 0.5 | 1000 | 0 | 0 | 0 | 0 | 0 | 0 | 0 | 0 | 1 | 1 | 0 | 0 | [7 empty] | Medium (2008) | Medium (2008) | Medium (2008) | None
M-095 | HVAC - Energy Management System | SCG | COM | Gas | COMHVAC - Energy Management System | EMS | No EMS | No EMS | WholeBlg | WholeBlg | HV_Tech | EMS |  | 0 | 0 | 1 | 0.85 |  | NA | 1 | NA | Control | RTL | RETAIL - SINGLE-STORY LARGE | New | CZ13 | Fresno Area (CZ13) |  |  |  | 1000 sf | 0.037777 | 0.022552 | 0.060329 | Control/1000 sf | 11790 | 13690 | 13690 | 0.0012411 | 0.0014411 | 0.0014411 | 576.64 | 678.4 | 678.4 | 11790 | 13690 | 13690 | 0.0012411 | 0.0014411 | 0.0014411 | 576.64 | 678.4 | 678.4 |  | 15 | 15 | 15 | 5 | 0.5 | 1000 | 0 | 0 | 0 | 0 | 0 | 0 | 0 | 0 | 1 | 1 | 0 | 0 | [7 empty] | Medium (2008) | Medium (2008) | Medium (2008) | None
M-095 | HVAC - Energy Management System | SCG | COM | Gas | COMHVAC - Energy Management System | EMS | No EMS | No EMS | WholeBlg | WholeBlg | HV_Tech | EMS |  | 0 | 0 | 1 | 0.85 |  | NA | 1 | NA | Control | RTL | RETAIL - SINGLE-STORY LARGE | Existing | CZ14 | China Lake Area (CZ14) |  |  |  | 1000 sf | 0.037777 | 0.022552 | 0.060329 | Control/1000 sf | 11790 | 13690 | 13690 | 0.0012411 | 0.0014411 | 0.0014411 | 576.64 | 678.4 | 678.4 | 11790 | 13690 | 13690 | 0.0012411 | 0.0014411 | 0.0014411 | 576.64 | 678.4 | 678.4 |  | 15 | 15 | 15 | 5 | 0.5 | 1000 | 0 | 0 | 0 | 0 | 0 | 0 | 0 | 0 | 1 | 1 | 0 | 0 | [7 empty] | Medium (2008) | Medium (2008) | Medium (2008) | None
M-095 | HVAC - Energy Management System | SCG | COM | Gas | COMHVAC - Energy Management System | EMS | No EMS | No EMS | WholeBlg | WholeBlg | HV_Tech | EMS |  | 0 | 0 | 1 | 0.85 |  | NA | 1 | NA | Control | RTL | RETAIL - SINGLE-STORY LARGE | New | CZ14 | China Lake Area (CZ14) |  |  |  | 1000 sf | 0.037777 | 0.022552 | 0.060329 | Control/1000 sf | 11790 | 13690 | 13690 | 0.0012411 | 0.0014411 | 0.0014411 | 576.64 | 678.4 | 678.4 | 11790 | 13690 | 13690 | 0.0012411 | 0.0014411 | 0.0014411 | 576.64 | 678.4 | 678.4 |  | 15 | 15 | 15 | 5 | 0.5 | 1000 | 0 | 0 | 0 | 0 | 0 | 0 | 0 | 0 | 1 | 1 | 0 | 0 | [7 empty] | Medium (2008) | Medium (2008) | Medium (2008) | None
M-095 | HVAC - Energy Management System | SCG | COM | Gas | COMHVAC - Energy Management System | EMS | No EMS | No EMS | WholeBlg | WholeBlg | HV_Tech | EMS |  | 0 | 0 | 1 | 0.85 |  | NA | 1 | NA | Control | RTL | RETAIL - SINGLE-STORY LARGE | Existing | CZ15 | Blythe Area (CZ15) |  |  |  | 1000 sf | 0.037777 | 0.022552 | 0.060329 | Control/1000 sf | 11790 | 13690 | 13690 | 0.0012411 | 0.0014411 | 0.0014411 | 576.64 | 678.4 | 678.4 | 11790 | 13690 | 13690 | 0.0012411 | 0.0014411 | 0.0014411 | 576.64 | 678.4 | 678.4 |  | 15 | 15 | 15 | 5 | 0.5 | 1000 | 0 | 0 | 0 | 0 | 0 | 0 | 0 | 0 | 1 | 1 | 0 | 0 | [7 empty] | Medium (2008) | Medium (2008) | Medium (2008) | None
M-095 | HVAC - Energy Management System | SCG | COM | Gas | COMHVAC - Energy Management System | EMS | No EMS | No EMS | WholeBlg | WholeBlg | HV_Tech | EMS |  | 0 | 0 | 1 | 0.85 |  | NA | 1 | NA | Control | RTL | RETAIL - SINGLE-STORY LARGE | New | CZ15 | Blythe Area (CZ15) |  |  |  | 1000 sf | 0.037777 | 0.022552 | 0.060329 | Control/1000 sf | 11790 | 13690 | 13690 | 0.0012411 | 0.0014411 | 0.0014411 | 576.64 | 678.4 | 678.4 | 11790 | 13690 | 13690 | 0.0012411 | 0.0014411 | 0.0014411 | 576.64 | 678.4 | 678.4 |  | 15 | 15 | 15 | 5 | 0.5 | 1000 | 0 | 0 | 0 | 0 | 0 | 0 | 0 | 0 | 1 | 1 | 0 | 0 | [7 empty] | Medium (2008) | Medium (2008) | Medium (2008) | None
M-095 | HVAC - Energy Management System | SCG | COM | Gas | COMHVAC - Energy Management System | EMS | No EMS | No EMS | WholeBlg | WholeBlg | HV_Tech | EMS |  | 0 | 0 | 1 | 0.85 |  | NA | 1 | NA | Control | RTL | RETAIL - SINGLE-STORY LARGE | Existing | CZ16 | Mount Shasta Area (CZ16) |  |  |  | 1000 sf | 0.037777 | 0.022552 | 0.060329 | Control/1000 sf | 11790 | 13690 | 13690 | 0.0012411 | 0.0014411 | 0.0014411 | 576.64 | 678.4 | 678.4 | 11790 | 13690 | 13690 | 0.0012411 | 0.0014411 | 0.0014411 | 576.64 | 678.4 | 678.4 |  | 15 | 15 | 15 | 5 | 0.5 | 1000 | 0 | 0 | 0 | 0 | 0 | 0 | 0 | 0 | 1 | 1 | 0 | 0 | [7 empty] | Medium (2008) | Medium (2008) | Medium (2008) | None
M-095 | HVAC - Energy Management System | SCG | COM | Gas | COMHVAC - Energy Management System | EMS | No EMS | No EMS | WholeBlg | WholeBlg | HV_Tech | EMS |  | 0 | 0 | 1 | 0.85 |  | NA | 1 | NA | Control | RTL | RETAIL - SINGLE-STORY LARGE | New | CZ16 | Mount Shasta Area (CZ16) |  |  |  | 1000 sf | 0.037777 | 0.022552 | 0.060329 | Control/1000 sf | 11790 | 13690 | 13690 | 0.0012411 | 0.0014411 | 0.0014411 | 576.64 | 678.4 | 678.4 | 11790 | 13690 | 13690 | 0.0012411 | 0.0014411 | 0.0014411 | 576.64 | 678.4 | 678.4 |  | 15 | 15 | 15 | 5 | 0.5 | 1000 | 0 | 0 | 0 | 0 | 0 | 0 | 0 | 0 | 1 | 1 | 0 | 0 | [7 empty] | Medium (2008) | Medium (2008) | Medium (2008) | None
M-095 | HVAC - Energy Management System | SDGE | COM | Electric | COMHVAC - Energy Management System | EMS | No EMS | No EMS | WholeBlg | WholeBlg | HV_Tech | EMS |  | 0 | 0 | 1 | 0.85 |  | NA | 1 | NA | Control | RTL | RETAIL - SINGLE-STORY LARGE | Existing | CZ06 | Los Angeles Area (CZ06) |  |  |  | 1000 sf | 0.035311 | 0.025018 | 0.060329 | Control/1000 sf | 12740 | 14640 | 14640 | 0.0013411 | 0.0015411 | 0.0015411 | 576.64 | 678.4 | 678.4 | 12740 | 14640 | 14640 | 0.0013411 | 0.0015411 | 0.0015411 | 0 | 0 | 0 |  | 15 | 15 | 15 | 5 | 0.5 | 1000 | 0 | 0 | 0 | 0 | 0 | 0 | 0 | 0 | 1 | 1 | 0 | 0 | [7 empty] | Medium (2008) | Medium (2008) | Medium (2008) | None
M-095 | HVAC - Energy Management System | SDGE | COM | Electric | COMHVAC - Energy Management System | EMS | No EMS | No EMS | WholeBlg | WholeBlg | HV_Tech | EMS |  | 0 | 0 | 1 | 0.85 |  | NA | 1 | NA | Control | RTL | RETAIL - SINGLE-STORY LARGE | New | CZ06 | Los Angeles Area (CZ06) |  |  |  | 1000 sf | 0.035311 | 0.025018 | 0.060329 | Control/1000 sf | 12740 | 14640 | 14640 | 0.0013411 | 0.0015411 | 0.0015411 | 576.64 | 678.4 | 678.4 | 12740 | 14640 | 14640 | 0.0013411 | 0.0015411 | 0.0015411 | 0 | 0 | 0 |  | 15 | 15 | 15 | 5 | 0.5 | 1000 | 0 | 0 | 0 | 0 | 0 | 0 | 0 | 0 | 1 | 1 | 0 | 0 | [7 empty] | Medium (2008) | Medium (2008) | Medium (2008) | None
M-095 | HVAC - Energy Management System | SDGE | COM | Electric | COMHVAC - Energy Management System | EMS | No EMS | No EMS | WholeBlg | WholeBlg | HV_Tech | EMS |  | 0 | 0 | 1 | 0.85 |  | NA | 1 | NA | Control | RTL | RETAIL - SINGLE-STORY LARGE | Existing | CZ07 | San Diego Area (CZ07) |  |  |  | 1000 sf | 0.035311 | 0.025018 | 0.060329 | Control/1000 sf | 12740 | 14640 | 14640 | 0.0013411 | 0.0015411 | 0.0015411 | 576.64 | 678.4 | 678.4 | 12740 | 14640 | 14640 | 0.0013411 | 0.0015411 | 0.0015411 | 0 | 0 | 0 |  | 15 | 15 | 15 | 5 | 0.5 | 1000 | 0 | 0 | 0 | 0 | 0 | 0 | 0 | 0 | 1 | 1 | 0 | 0 | [7 empty] | Medium (2008) | Medium (2008) | Medium (2008) | None
M-095 | HVAC - Energy Management System | SDGE | COM | Electric | COMHVAC - Energy Management System | EMS | No EMS | No EMS | WholeBlg | WholeBlg | HV_Tech | EMS |  | 0 | 0 | 1 | 0.85 |  | NA | 1 | NA | Control | RTL | RETAIL - SINGLE-STORY LARGE | New | CZ07 | San Diego Area (CZ07) |  |  |  | 1000 sf | 0.035311 | 0.025018 | 0.060329 | Control/1000 sf | 12740 | 14640 | 14640 | 0.0013411 | 0.0015411 | 0.0015411 | 576.64 | 678.4 | 678.4 | 12740 | 14640 | 14640 | 0.0013411 | 0.0015411 | 0.0015411 | 0 | 0 | 0 |  | 15 | 15 | 15 | 5 | 0.5 | 1000 | 0 | 0 | 0 | 0 | 0 | 0 | 0 | 0 | 1 | 1 | 0 | 0 | [7 empty] | Medium (2008) | Medium (2008) | Medium (2008) | None
M-095 | HVAC - Energy Management System | SDGE | COM | Electric | COMHVAC - Energy Management System | EMS | No EMS | No EMS | WholeBlg | WholeBlg | HV_Tech | EMS |  | 0 | 0 | 1 | 0.85 |  | NA | 1 | NA | Control | RTL | RETAIL - SINGLE-STORY LARGE | Existing | CZ08 | El Toro Area (CZ08) |  |  |  | 1000 sf | 0.035311 | 0.025018 | 0.060329 | Control/1000 sf | 12740 | 14640 | 14640 | 0.0013411 | 0.0015411 | 0.0015411 | 576.64 | 678.4 | 678.4 | 12740 | 14640 | 14640 | 0.0013411 | 0.0015411 | 0.0015411 | 0 | 0 | 0 |  | 15 | 15 | 15 | 5 | 0.5 | 1000 | 0 | 0 | 0 | 0 | 0 | 0 | 0 | 0 | 1 | 1 | 0 | 0 | [7 empty] | Medium (2008) | Medium (2008) | Medium (2008) | None
M-095 | HVAC - Energy Management System | SDGE | COM | Electric | COMHVAC - Energy Management System | EMS | No EMS | No EMS | WholeBlg | WholeBlg | HV_Tech | EMS |  | 0 | 0 | 1 | 0.85 |  | NA | 1 | NA | Control | RTL | RETAIL - SINGLE-STORY LARGE | New | CZ08 | El Toro Area (CZ08) |  |  |  | 1000 sf | 0.035311 | 0.025018 | 0.060329 | Control/1000 sf | 12740 | 14640 | 14640 | 0.0013411 | 0.0015411 | 0.0015411 | 576.64 | 678.4 | 678.4 | 12740 | 14640 | 14640 | 0.0013411 | 0.0015411 | 0.0015411 | 0 | 0 | 0 |  | 15 | 15 | 15 | 5 | 0.5 | 1000 | 0 | 0 | 0 | 0 | 0 | 0 | 0 | 0 | 1 | 1 | 0 | 0 | [7 empty] | Medium (2008) | Medium (2008) | Medium (2008) | None
M-095 | HVAC - Energy Management System | SDGE | COM | Electric | COMHVAC - Energy Management System | EMS | No EMS | No EMS | WholeBlg | WholeBlg | HV_Tech | EMS |  | 0 | 0 | 1 | 0.85 |  | NA | 1 | NA | Control | RTL | RETAIL - SINGLE-STORY LARGE | Existing | CZ10 | San Bernardino Area (CZ10) |  |  |  | 1000 sf | 0.035311 | 0.025018 | 0.060329 | Control/1000 sf | 12740 | 14640 | 14640 | 0.0013411 | 0.0015411 | 0.0015411 | 576.64 | 678.4 | 678.4 | 12740 | 14640 | 14640 | 0.0013411 | 0.0015411 | 0.0015411 | 0 | 0 | 0 |  | 15 | 15 | 15 | 5 | 0.5 | 1000 | 0 | 0 | 0 | 0 | 0 | 0 | 0 | 0 | 1 | 1 | 0 | 0 | [7 empty] | Medium (2008) | Medium (2008) | Medium (2008) | None
M-095 | HVAC - Energy Management System | SDGE | COM | Electric | COMHVAC - Energy Management System | EMS | No EMS | No EMS | WholeBlg | WholeBlg | HV_Tech | EMS |  | 0 | 0 | 1 | 0.85 |  | NA | 1 | NA | Control | RTL | RETAIL - SINGLE-STORY LARGE | New | CZ10 | San Bernardino Area (CZ10) |  |  |  | 1000 sf | 0.035311 | 0.025018 | 0.060329 | Control/1000 sf | 12740 | 14640 | 14640 | 0.0013411 | 0.0015411 | 0.0015411 | 576.64 | 678.4 | 678.4 | 12740 | 14640 | 14640 | 0.0013411 | 0.0015411 | 0.0015411 | 0 | 0 | 0 |  | 15 | 15 | 15 | 5 | 0.5 | 1000 | 0 | 0 | 0 | 0 | 0 | 0 | 0 | 0 | 1 | 1 | 0 | 0 | [7 empty] | Medium (2008) | Medium (2008) | Medium (2008) | None
M-095 | HVAC - Energy Management System | SDGE | COM | Electric | COMHVAC - Energy Management System | EMS | No EMS | No EMS | WholeBlg | WholeBlg | HV_Tech | EMS |  | 0 | 0 | 1 | 0.85 |  | NA | 1 | NA | Control | RTL | RETAIL - SINGLE-STORY LARGE | Existing | CZ14 | China Lake Area (CZ14) |  |  |  | 1000 sf | 0.035311 | 0.025018 | 0.060329 | Control/1000 sf | 12740 | 14640 | 14640 | 0.0013411 | 0.0015411 | 0.0015411 | 576.64 | 678.4 | 678.4 | 12740 | 14640 | 14640 | 0.0013411 | 0.0015411 | 0.0015411 | 0 | 0 | 0 |  | 15 | 15 | 15 | 5 | 0.5 | 1000 | 0 | 0 | 0 | 0 | 0 | 0 | 0 | 0 | 1 | 1 | 0 | 0 | [7 empty] | Medium (2008) | Medium (2008) | Medium (2008) | None
M-095 | HVAC - Energy Management System | SDGE | COM | Electric | COMHVAC - Energy Management System | EMS | No EMS | No EMS | WholeBlg | WholeBlg | HV_Tech | EMS |  | 0 | 0 | 1 | 0.85 |  | NA | 1 | NA | Control | RTL | RETAIL - SINGLE-STORY LARGE | New | CZ14 | China Lake Area (CZ14) |  |  |  | 1000 sf | 0.035311 | 0.025018 | 0.060329 | Control/1000 sf | 12740 | 14640 | 14640 | 0.0013411 | 0.0015411 | 0.0015411 | 576.64 | 678.4 | 678.4 | 12740 | 14640 | 14640 | 0.0013411 | 0.0015411 | 0.0015411 | 0 | 0 | 0 |  | 15 | 15 | 15 | 5 | 0.5 | 1000 | 0 | 0 | 0 | 0 | 0 | 0 | 0 | 0 | 1 | 1 | 0 | 0 | [7 empty] | Medium (2008) | Medium (2008) | Medium (2008) | None
M-095 | HVAC - Energy Management System | SDGE | COM | Electric | COMHVAC - Energy Management System | EMS | No EMS | No EMS | WholeBlg | WholeBlg | HV_Tech | EMS |  | 0 | 0 | 1 | 0.85 |  | NA | 1 | NA | Control | RTL | RETAIL - SINGLE-STORY LARGE | Existing | CZ15 | Blythe Area (CZ15) |  |  |  | 1000 sf | 0.035311 | 0.025018 | 0.060329 | Control/1000 sf | 12740 | 14640 | 14640 | 0.0013411 | 0.0015411 | 0.0015411 | 576.64 | 678.4 | 678.4 | 12740 | 14640 | 14640 | 0.0013411 | 0.0015411 | 0.0015411 | 0 | 0 | 0 |  | 15 | 15 | 15 | 5 | 0.5 | 1000 | 0 | 0 | 0 | 0 | 0 | 0 | 0 | 0 | 1 | 1 | 0 | 0 | [7 empty] | Medium (2008) | Medium (2008) | Medium (2008) | None
M-095 | HVAC - Energy Management System | SDGE | COM | Electric | COMHVAC - Energy Management System | EMS | No EMS | No EMS | WholeBlg | WholeBlg | HV_Tech | EMS |  | 0 | 0 | 1 | 0.85 |  | NA | 1 | NA | Control | RTL | RETAIL - SINGLE-STORY LARGE | New | CZ15 | Blythe Area (CZ15) |  |  |  | 1000 sf | 0.035311 | 0.025018 | 0.060329 | Control/1000 sf | 12740 | 14640 | 14640 | 0.0013411 | 0.0015411 | 0.0015411 | 576.64 | 678.4 | 678.4 | 12740 | 14640 | 14640 | 0.0013411 | 0.0015411 | 0.0015411 | 0 | 0 | 0 |  | 15 | 15 | 15 | 5 | 0.5 | 1000 | 0 | 0 | 0 | 0 | 0 | 0 | 0 | 0 | 1 | 1 | 0 | 0 | [7 empty] | Medium (2008) | Medium (2008) | Medium (2008) | None
M-095 | HVAC - Energy Management System | PGE | COM | Electric | COMHVAC - Energy Management System | EMS | No EMS | No EMS | WholeBlg | WholeBlg | HV_Tech | EMS |  | 0 | 0 | 1 | 0.85 |  | NA | 1 | NA | Control | RTS | RETAIL - SMALL | Existing | CZ01 | Arcata Area (CZ01) |  |  |  | 1000 sf | 0.03654 | 0.023789 | 0.060329 | Control/1000 sf | 11050 | 12950 | 12950 | 0.0011632 | 0.0013632 | 0.0013632 | 576.64 | 678.4 | 678.4 | 11050 | 12950 | 12950 | 0.0011632 | 0.0013632 | 0.0013632 | 0 | 0 | 0 |  | 15 | 15 | 15 | 5 | 0.5 | 1000 | 0 | 0 | 0 | 0 | 0 | 0 | 0 | 0 | 1 | 1 | 0 | 0 | [7 empty] | Medium (2008) | Medium (2008) | Medium (2008) | None
M-095 | HVAC - Energy Management System | PGE | COM | Electric | COMHVAC - Energy Management System | EMS | No EMS | No EMS | WholeBlg | WholeBlg | HV_Tech | EMS |  | 0 | 0 | 1 | 0.85 |  | NA | 1 | NA | Control | RTS | RETAIL - SMALL | New | CZ01 | Arcata Area (CZ01) |  |  |  | 1000 sf | 0.03654 | 0.023789 | 0.060329 | Control/1000 sf | 11050 | 12950 | 12950 | 0.0011632 | 0.0013632 | 0.0013632 | 576.64 | 678.4 | 678.4 | 11050 | 12950 | 12950 | 0.0011632 | 0.0013632 | 0.0013632 | 0 | 0 | 0 |  | 15 | 15 | 15 | 5 | 0.5 | 1000 | 0 | 0 | 0 | 0 | 0 | 0 | 0 | 0 | 1 | 1 | 0 | 0 | [7 empty] | Medium (2008) | Medium (2008) | Medium (2008) | None
M-095 | HVAC - Energy Management System | PGE | COM | Electric | COMHVAC - Energy Management System | EMS | No EMS | No EMS | WholeBlg | WholeBlg | HV_Tech | EMS |  | 0 | 0 | 1 | 0.85 |  | NA | 1 | NA | Control | RTS | RETAIL - SMALL | Existing | CZ02 | Santa Rosa Area (CZ02) |  |  |  | 1000 sf | 0.03654 | 0.023789 | 0.060329 | Control/1000 sf | 11050 | 12950 | 12950 | 0.0011632 | 0.0013632 | 0.0013632 | 576.64 | 678.4 | 678.4 | 11050 | 12950 | 12950 | 0.0011632 | 0.0013632 | 0.0013632 | 0 | 0 | 0 |  | 15 | 15 | 15 | 5 | 0.5 | 1000 | 0 | 0 | 0 | 0 | 0 | 0 | 0 | 0 | 1 | 1 | 0 | 0 | [7 empty] | Medium (2008) | Medium (2008) | Medium (2008) | None
M-095 | HVAC - Energy Management System | PGE | COM | Electric | COMHVAC - Energy Management System | EMS | No EMS | No EMS | WholeBlg | WholeBlg | HV_Tech | EMS |  | 0 | 0 | 1 | 0.85 |  | NA | 1 | NA | Control | RTS | RETAIL - SMALL | New | CZ02 | Santa Rosa Area (CZ02) |  |  |  | 1000 sf | 0.03654 | 0.023789 | 0.060329 | Control/1000 sf | 11050 | 12950 | 12950 | 0.0011632 | 0.0013632 | 0.0013632 | 576.64 | 678.4 | 678.4 | 11050 | 12950 | 12950 | 0.0011632 | 0.0013632 | 0.0013632 | 0 | 0 | 0 |  | 15 | 15 | 15 | 5 | 0.5 | 1000 | 0 | 0 | 0 | 0 | 0 | 0 | 0 | 0 | 1 | 1 | 0 | 0 | [7 empty] | Medium (2008) | Medium (2008) | Medium (2008) | None
M-095 | HVAC - Energy Management System | PGE | COM | Electric | COMHVAC - Energy Management System | EMS | No EMS | No EMS | WholeBlg | WholeBlg | HV_Tech | EMS |  | 0 | 0 | 1 | 0.85 |  | NA | 1 | NA | Control | RTS | RETAIL - SMALL | Existing | CZ03 | Oakland Area (CZ03) |  |  |  | 1000 sf | 0.03654 | 0.023789 | 0.060329 | Control/1000 sf | 11050 | 12950 | 12950 | 0.0011632 | 0.0013632 | 0.0013632 | 576.64 | 678.4 | 678.4 | 11050 | 12950 | 12950 | 0.0011632 | 0.0013632 | 0.0013632 | 0 | 0 | 0 |  | 15 | 15 | 15 | 5 | 0.5 | 1000 | 0 | 0 | 0 | 0 | 0 | 0 | 0 | 0 | 1 | 1 | 0 | 0 | [7 empty] | Medium (2008) | Medium (2008) | Medium (2008) | None
M-095 | HVAC - Energy Management System | PGE | COM | Electric | COMHVAC - Energy Management System | EMS | No EMS | No EMS | WholeBlg | WholeBlg | HV_Tech | EMS |  | 0 | 0 | 1 | 0.85 |  | NA | 1 | NA | Control | RTS | RETAIL - SMALL | New | CZ03 | Oakland Area (CZ03) |  |  |  | 1000 sf | 0.03654 | 0.023789 | 0.060329 | Control/1000 sf | 11050 | 12950 | 12950 | 0.0011632 | 0.0013632 | 0.0013632 | 576.64 | 678.4 | 678.4 | 11050 | 12950 | 12950 | 0.0011632 | 0.0013632 | 0.0013632 | 0 | 0 | 0 |  | 15 | 15 | 15 | 5 | 0.5 | 1000 | 0 | 0 | 0 | 0 | 0 | 0 | 0 | 0 | 1 | 1 | 0 | 0 | [7 empty] | Medium (2008) | Medium (2008) | Medium (2008) | None
M-095 | HVAC - Energy Management System | PGE | COM | Electric | COMHVAC - Energy Management System | EMS | No EMS | No EMS | WholeBlg | WholeBlg | HV_Tech | EMS |  | 0 | 0 | 1 | 0.85 |  | NA | 1 | NA | Control | RTS | RETAIL - SMALL | Existing | CZ04 | Sunnyvale Area (CZ04) |  |  |  | 1000 sf | 0.03654 | 0.023789 | 0.060329 | Control/1000 sf | 11050 | 12950 | 12950 | 0.0011632 | 0.0013632 | 0.0013632 | 576.64 | 678.4 | 678.4 | 11050 | 12950 | 12950 | 0.0011632 | 0.0013632 | 0.0013632 | 0 | 0 | 0 |  | 15 | 15 | 15 | 5 | 0.5 | 1000 | 0 | 0 | 0 | 0 | 0 | 0 | 0 | 0 | 1 | 1 | 0 | 0 | [7 empty] | Medium (2008) | Medium (2008) | Medium (2008) | None
M-095 | HVAC - Energy Management System | PGE | COM | Electric | COMHVAC - Energy Management System | EMS | No EMS | No EMS | WholeBlg | WholeBlg | HV_Tech | EMS |  | 0 | 0 | 1 | 0.85 |  | NA | 1 | NA | Control | RTS | RETAIL - SMALL | New | CZ04 | Sunnyvale Area (CZ04) |  |  |  | 1000 sf | 0.03654 | 0.023789 | 0.060329 | Control/1000 sf | 11050 | 12950 | 12950 | 0.0011632 | 0.0013632 | 0.0013632 | 576.64 | 678.4 | 678.4 | 11050 | 12950 | 12950 | 0.0011632 | 0.0013632 | 0.0013632 | 0 | 0 | 0 |  | 15 | 15 | 15 | 5 | 0.5 | 1000 | 0 | 0 | 0 | 0 | 0 | 0 | 0 | 0 | 1 | 1 | 0 | 0 | [7 empty] | Medium (2008) | Medium (2008) | Medium (2008) | None
M-095 | HVAC - Energy Management System | PGE | COM | Electric | COMHVAC - Energy Management System | EMS | No EMS | No EMS | WholeBlg | WholeBlg | HV_Tech | EMS |  | 0 | 0 | 1 | 0.85 |  | NA | 1 | NA | Control | RTS | RETAIL - SMALL | Existing | CZ05 | Santa Maria Area (CZ05) |  |  |  | 1000 sf | 0.03654 | 0.023789 | 0.060329 | Control/1000 sf | 11050 | 12950 | 12950 | 0.0011632 | 0.0013632 | 0.0013632 | 576.64 | 678.4 | 678.4 | 11050 | 12950 | 12950 | 0.0011632 | 0.0013632 | 0.0013632 | 0 | 0 | 0 |  | 15 | 15 | 15 | 5 | 0.5 | 1000 | 0 | 0 | 0 | 0 | 0 | 0 | 0 | 0 | 1 | 1 | 0 | 0 | [7 empty] | Medium (2008) | Medium (2008) | Medium (2008) | None
M-095 | HVAC - Energy Management System | PGE | COM | Electric | COMHVAC - Energy Management System | EMS | No EMS | No EMS | WholeBlg | WholeBlg | HV_Tech | EMS |  | 0 | 0 | 1 | 0.85 |  | NA | 1 | NA | Control | RTS | RETAIL - SMALL | New | CZ05 | Santa Maria Area (CZ05) |  |  |  | 1000 sf | 0.03654 | 0.023789 | 0.060329 | Control/1000 sf | 11050 | 12950 | 12950 | 0.0011632 | 0.0013632 | 0.0013632 | 576.64 | 678.4 | 678.4 | 11050 | 12950 | 12950 | 0.0011632 | 0.0013632 | 0.0013632 | 0 | 0 | 0 |  | 15 | 15 | 15 | 5 | 0.5 | 1000 | 0 | 0 | 0 | 0 | 0 | 0 | 0 | 0 | 1 | 1 | 0 | 0 | [7 empty] | Medium (2008) | Medium (2008) | Medium (2008) | None
M-095 | HVAC - Energy Management System | PGE | COM | Electric | COMHVAC - Energy Management System | EMS | No EMS | No EMS | WholeBlg | WholeBlg | HV_Tech | EMS |  | 0 | 0 | 1 | 0.85 |  | NA | 1 | NA | Control | RTS | RETAIL - SMALL | Existing | CZ11 | Red Bluff Area (CZ11) |  |  |  | 1000 sf | 0.03654 | 0.023789 | 0.060329 | Control/1000 sf | 11050 | 12950 | 12950 | 0.0011632 | 0.0013632 | 0.0013632 | 576.64 | 678.4 | 678.4 | 11050 | 12950 | 12950 | 0.0011632 | 0.0013632 | 0.0013632 | 0 | 0 | 0 |  | 15 | 15 | 15 | 5 | 0.5 | 1000 | 0 | 0 | 0 | 0 | 0 | 0 | 0 | 0 | 1 | 1 | 0 | 0 | [7 empty] | Medium (2008) | Medium (2008) | Medium (2008) | None
M-095 | HVAC - Energy Management System | PGE | COM | Electric | COMHVAC - Energy Management System | EMS | No EMS | No EMS | WholeBlg | WholeBlg | HV_Tech | EMS |  | 0 | 0 | 1 | 0.85 |  | NA | 1 | NA | Control | RTS | RETAIL - SMALL | New | CZ11 | Red Bluff Area (CZ11) |  |  |  | 1000 sf | 0.03654 | 0.023789 | 0.060329 | Control/1000 sf | 11050 | 12950 | 12950 | 0.0011632 | 0.0013632 | 0.0013632 | 576.64 | 678.4 | 678.4 | 11050 | 12950 | 12950 | 0.0011632 | 0.0013632 | 0.0013632 | 0 | 0 | 0 |  | 15 | 15 | 15 | 5 | 0.5 | 1000 | 0 | 0 | 0 | 0 | 0 | 0 | 0 | 0 | 1 | 1 | 0 | 0 | [7 empty] | Medium (2008) | Medium (2008) | Medium (2008) | None
M-095 | HVAC - Energy Management System | PGE | COM | Electric | COMHVAC - Energy Management System | EMS | No EMS | No EMS | WholeBlg | WholeBlg | HV_Tech | EMS |  | 0 | 0 | 1 | 0.85 |  | NA | 1 | NA | Control | RTS | RETAIL - SMALL | Existing | CZ12 | Sacramento Area (CZ12) |  |  |  | 1000 sf | 0.03654 | 0.023789 | 0.060329 | Control/1000 sf | 11050 | 12950 | 12950 | 0.0011632 | 0.0013632 | 0.0013632 | 576.64 | 678.4 | 678.4 | 11050 | 12950 | 12950 | 0.0011632 | 0.0013632 | 0.0013632 | 0 | 0 | 0 |  | 15 | 15 | 15 | 5 | 0.5 | 1000 | 0 | 0 | 0 | 0 | 0 | 0 | 0 | 0 | 1 | 1 | 0 | 0 | [7 empty] | Medium (2008) | Medium (2008) | Medium (2008) | None
M-095 | HVAC - Energy Management System | PGE | COM | Electric | COMHVAC - Energy Management System | EMS | No EMS | No EMS | WholeBlg | WholeBlg | HV_Tech | EMS |  | 0 | 0 | 1 | 0.85 |  | NA | 1 | NA | Control | RTS | RETAIL - SMALL | New | CZ12 | Sacramento Area (CZ12) |  |  |  | 1000 sf | 0.03654 | 0.023789 | 0.060329 | Control/1000 sf | 11050 | 12950 | 12950 | 0.0011632 | 0.0013632 | 0.0013632 | 576.64 | 678.4 | 678.4 | 11050 | 12950 | 12950 | 0.0011632 | 0.0013632 | 0.0013632 | 0 | 0 | 0 |  | 15 | 15 | 15 | 5 | 0.5 | 1000 | 0 | 0 | 0 | 0 | 0 | 0 | 0 | 0 | 1 | 1 | 0 | 0 | [7 empty] | Medium (2008) | Medium (2008) | Medium (2008) | None
M-095 | HVAC - Energy Management System | PGE | COM | Electric | COMHVAC - Energy Management System | EMS | No EMS | No EMS | WholeBlg | WholeBlg | HV_Tech | EMS |  | 0 | 0 | 1 | 0.85 |  | NA | 1 | NA | Control | RTS | RETAIL - SMALL | Existing | CZ13 | Fresno Area (CZ13) |  |  |  | 1000 sf | 0.03654 | 0.023789 | 0.060329 | Control/1000 sf | 11050 | 12950 | 12950 | 0.0011632 | 0.0013632 | 0.0013632 | 576.64 | 678.4 | 678.4 | 11050 | 12950 | 12950 | 0.0011632 | 0.0013632 | 0.0013632 | 0 | 0 | 0 |  | 15 | 15 | 15 | 5 | 0.5 | 1000 | 0 | 0 | 0 | 0 | 0 | 0 | 0 | 0 | 1 | 1 | 0 | 0 | [7 empty] | Medium (2008) | Medium (2008) | Medium (2008) | None
M-095 | HVAC - Energy Management System | PGE | COM | Electric | COMHVAC - Energy Management System | EMS | No EMS | No EMS | WholeBlg | WholeBlg | HV_Tech | EMS |  | 0 | 0 | 1 | 0.85 |  | NA | 1 | NA | Control | RTS | RETAIL - SMALL | New | CZ13 | Fresno Area (CZ13) |  |  |  | 1000 sf | 0.03654 | 0.023789 | 0.060329 | Control/1000 sf | 11050 | 12950 | 12950 | 0.0011632 | 0.0013632 | 0.0013632 | 576.64 | 678.4 | 678.4 | 11050 | 12950 | 12950 | 0.0011632 | 0.0013632 | 0.0013632 | 0 | 0 | 0 |  | 15 | 15 | 15 | 5 | 0.5 | 1000 | 0 | 0 | 0 | 0 | 0 | 0 | 0 | 0 | 1 | 1 | 0 | 0 | [7 empty] | Medium (2008) | Medium (2008) | Medium (2008) | None
M-095 | HVAC - Energy Management System | PGE | COM | Electric | COMHVAC - Energy Management System | EMS | No EMS | No EMS | WholeBlg | WholeBlg | HV_Tech | EMS |  | 0 | 0 | 1 | 0.85 |  | NA | 1 | NA | Control | RTS | RETAIL - SMALL | Existing | CZ16 | Mount Shasta Area (CZ16) |  |  |  | 1000 sf | 0.03654 | 0.023789 | 0.060329 | Control/1000 sf | 11050 | 12950 | 12950 | 0.0011632 | 0.0013632 | 0.0013632 | 576.64 | 678.4 | 678.4 | 11050 | 12950 | 12950 | 0.0011632 | 0.0013632 | 0.0013632 | 0 | 0 | 0 |  | 15 | 15 | 15 | 5 | 0.5 | 1000 | 0 | 0 | 0 | 0 | 0 | 0 | 0 | 0 | 1 | 1 | 0 | 0 | [7 empty] | Medium (2008) | Medium (2008) | Medium (2008) | None
M-095 | HVAC - Energy Management System | PGE | COM | Electric | COMHVAC - Energy Management System | EMS | No EMS | No EMS | WholeBlg | WholeBlg | HV_Tech | EMS |  | 0 | 0 | 1 | 0.85 |  | NA | 1 | NA | Control | RTS | RETAIL - SMALL | New | CZ16 | Mount Shasta Area (CZ16) |  |  |  | 1000 sf | 0.03654 | 0.023789 | 0.060329 | Control/1000 sf | 11050 | 12950 | 12950 | 0.0011632 | 0.0013632 | 0.0013632 | 576.64 | 678.4 | 678.4 | 11050 | 12950 | 12950 | 0.0011632 | 0.0013632 | 0.0013632 | 0 | 0 | 0 |  | 15 | 15 | 15 | 5 | 0.5 | 1000 | 0 | 0 | 0 | 0 | 0 | 0 | 0 | 0 | 1 | 1 | 0 | 0 | [7 empty] | Medium (2008) | Medium (2008) | Medium (2008) | None
M-095 | HVAC - Energy Management System | SCE | COM | Electric | COMHVAC - Energy Management System | EMS | No EMS | No EMS | WholeBlg | WholeBlg | HV_Tech | EMS |  | 0 | 0 | 1 | 0.85 |  | NA | 1 | NA | Control | RTS | RETAIL - SMALL | Existing | CZ05 | Santa Maria Area (CZ05) |  |  |  | 1000 sf | 0.035311 | 0.025018 | 0.060329 | Control/1000 sf | 11790 | 13690 | 13690 | 0.0012411 | 0.0014411 | 0.0014411 | 576.64 | 678.4 | 678.4 | 11790 | 13690 | 13690 | 0.0012411 | 0.0014411 | 0.0014411 | 0 | 0 | 0 |  | 15 | 15 | 15 | 5 | 0.5 | 1000 | 0 | 0 | 0 | 0 | 0 | 0 | 0 | 0 | 1 | 1 | 0 | 0 | [7 empty] | Medium (2008) | Medium (2008) | Medium (2008) | None
M-095 | HVAC - Energy Management System | SCE | COM | Electric | COMHVAC - Energy Management System | EMS | No EMS | No EMS | WholeBlg | WholeBlg | HV_Tech | EMS |  | 0 | 0 | 1 | 0.85 |  | NA | 1 | NA | Control | RTS | RETAIL - SMALL | New | CZ05 | Santa Maria Area (CZ05) |  |  |  | 1000 sf | 0.035311 | 0.025018 | 0.060329 | Control/1000 sf | 11790 | 13690 | 13690 | 0.0012411 | 0.0014411 | 0.0014411 | 576.64 | 678.4 | 678.4 | 11790 | 13690 | 13690 | 0.0012411 | 0.0014411 | 0.0014411 | 0 | 0 | 0 |  | 15 | 15 | 15 | 5 | 0.5 | 1000 | 0 | 0 | 0 | 0 | 0 | 0 | 0 | 0 | 1 | 1 | 0 | 0 | [7 empty] | Medium (2008) | Medium (2008) | Medium (2008) | None
M-095 | HVAC - Energy Management System | SCE | COM | Electric | COMHVAC - Energy Management System | EMS | No EMS | No EMS | WholeBlg | WholeBlg | HV_Tech | EMS |  | 0 | 0 | 1 | 0.85 |  | NA | 1 | NA | Control | RTS | RETAIL - SMALL | Existing | CZ06 | Los Angeles Area (CZ06) |  |  |  | 1000 sf | 0.035311 | 0.025018 | 0.060329 | Control/1000 sf | 11790 | 13690 | 13690 | 0.0012411 | 0.0014411 | 0.0014411 | 576.64 | 678.4 | 678.4 | 11790 | 13690 | 13690 | 0.0012411 | 0.0014411 | 0.0014411 | 0 | 0 | 0 |  | 15 | 15 | 15 | 5 | 0.5 | 1000 | 0 | 0 | 0 | 0 | 0 | 0 | 0 | 0 | 1 | 1 | 0 | 0 | [7 empty] | Medium (2008) | Medium (2008) | Medium (2008) | None
M-095 | HVAC - Energy Management System | SCE | COM | Electric | COMHVAC - Energy Management System | EMS | No EMS | No EMS | WholeBlg | WholeBlg | HV_Tech | EMS |  | 0 | 0 | 1 | 0.85 |  | NA | 1 | NA | Control | RTS | RETAIL - SMALL | New | CZ06 | Los Angeles Area (CZ06) |  |  |  | 1000 sf | 0.035311 | 0.025018 | 0.060329 | Control/1000 sf | 11790 | 13690 | 13690 | 0.0012411 | 0.0014411 | 0.0014411 | 576.64 | 678.4 | 678.4 | 11790 | 13690 | 13690 | 0.0012411 | 0.0014411 | 0.0014411 | 0 | 0 | 0 |  | 15 | 15 | 15 | 5 | 0.5 | 1000 | 0 | 0 | 0 | 0 | 0 | 0 | 0 | 0 | 1 | 1 | 0 | 0 | [7 empty] | Medium (2008) | Medium (2008) | Medium (2008) | None
M-095 | HVAC - Energy Management System | SCE | COM | Electric | COMHVAC - Energy Management System | EMS | No EMS | No EMS | WholeBlg | WholeBlg | HV_Tech | EMS |  | 0 | 0 | 1 | 0.85 |  | NA | 1 | NA | Control | RTS | RETAIL - SMALL | Existing | CZ08 | El Toro Area (CZ08) |  |  |  | 1000 sf | 0.035311 | 0.025018 | 0.060329 | Control/1000 sf | 11790 | 13690 | 13690 | 0.0012411 | 0.0014411 | 0.0014411 | 576.64 | 678.4 | 678.4 | 11790 | 13690 | 13690 | 0.0012411 | 0.0014411 | 0.0014411 | 0 | 0 | 0 |  | 15 | 15 | 15 | 5 | 0.5 | 1000 | 0 | 0 | 0 | 0 | 0 | 0 | 0 | 0 | 1 | 1 | 0 | 0 | [7 empty] | Medium (2008) | Medium (2008) | Medium (2008) | None
M-095 | HVAC - Energy Management System | SCE | COM | Electric | COMHVAC - Energy Management System | EMS | No EMS | No EMS | WholeBlg | WholeBlg | HV_Tech | EMS |  | 0 | 0 | 1 | 0.85 |  | NA | 1 | NA | Control | RTS | RETAIL - SMALL | New | CZ08 | El Toro Area (CZ08) |  |  |  | 1000 sf | 0.035311 | 0.025018 | 0.060329 | Control/1000 sf | 11790 | 13690 | 13690 | 0.0012411 | 0.0014411 | 0.0014411 | 576.64 | 678.4 | 678.4 | 11790 | 13690 | 13690 | 0.0012411 | 0.0014411 | 0.0014411 | 0 | 0 | 0 |  | 15 | 15 | 15 | 5 | 0.5 | 1000 | 0 | 0 | 0 | 0 | 0 | 0 | 0 | 0 | 1 | 1 | 0 | 0 | [7 empty] | Medium (2008) | Medium (2008) | Medium (2008) | None
M-095 | HVAC - Energy Management System | SCE | COM | Electric | COMHVAC - Energy Management System | EMS | No EMS | No EMS | WholeBlg | WholeBlg | HV_Tech | EMS |  | 0 | 0 | 1 | 0.85 |  | NA | 1 | NA | Control | RTS | RETAIL - SMALL | Existing | CZ09 | Pasadena Area (CZ09) |  |  |  | 1000 sf | 0.035311 | 0.025018 | 0.060329 | Control/1000 sf | 11790 | 13690 | 13690 | 0.0012411 | 0.0014411 | 0.0014411 | 576.64 | 678.4 | 678.4 | 11790 | 13690 | 13690 | 0.0012411 | 0.0014411 | 0.0014411 | 0 | 0 | 0 |  | 15 | 15 | 15 | 5 | 0.5 | 1000 | 0 | 0 | 0 | 0 | 0 | 0 | 0 | 0 | 1 | 1 | 0 | 0 | [7 empty] | Medium (2008) | Medium (2008) | Medium (2008) | None
M-095 | HVAC - Energy Management System | SCE | COM | Electric | COMHVAC - Energy Management System | EMS | No EMS | No EMS | WholeBlg | WholeBlg | HV_Tech | EMS |  | 0 | 0 | 1 | 0.85 |  | NA | 1 | NA | Control | RTS | RETAIL - SMALL | New | CZ09 | Pasadena Area (CZ09) |  |  |  | 1000 sf | 0.035311 | 0.025018 | 0.060329 | Control/1000 sf | 11790 | 13690 | 13690 | 0.0012411 | 0.0014411 | 0.0014411 | 576.64 | 678.4 | 678.4 | 11790 | 13690 | 13690 | 0.0012411 | 0.0014411 | 0.0014411 | 0 | 0 | 0 |  | 15 | 15 | 15 | 5 | 0.5 | 1000 | 0 | 0 | 0 | 0 | 0 | 0 | 0 | 0 | 1 | 1 | 0 | 0 | [7 empty] | Medium (2008) | Medium (2008) | Medium (2008) | None
M-095 | HVAC - Energy Management System | SCE | COM | Electric | COMHVAC - Energy Management System | EMS | No EMS | No EMS | WholeBlg | WholeBlg | HV_Tech | EMS |  | 0 | 0 | 1 | 0.85 |  | NA | 1 | NA | Control | RTS | RETAIL - SMALL | Existing | CZ10 | San Bernardino Area (CZ10) |  |  |  | 1000 sf | 0.035311 | 0.025018 | 0.060329 | Control/1000 sf | 11790 | 13690 | 13690 | 0.0012411 | 0.0014411 | 0.0014411 | 576.64 | 678.4 | 678.4 | 11790 | 13690 | 13690 | 0.0012411 | 0.0014411 | 0.0014411 | 0 | 0 | 0 |  | 15 | 15 | 15 | 5 | 0.5 | 1000 | 0 | 0 | 0 | 0 | 0 | 0 | 0 | 0 | 1 | 1 | 0 | 0 | [7 empty] | Medium (2008) | Medium (2008) | Medium (2008) | None
M-095 | HVAC - Energy Management System | SCE | COM | Electric | COMHVAC - Energy Management System | EMS | No EMS | No EMS | WholeBlg | WholeBlg | HV_Tech | EMS |  | 0 | 0 | 1 | 0.85 |  | NA | 1 | NA | Control | RTS | RETAIL - SMALL | New | CZ10 | San Bernardino Area (CZ10) |  |  |  | 1000 sf | 0.035311 | 0.025018 | 0.060329 | Control/1000 sf | 11790 | 13690 | 13690 | 0.0012411 | 0.0014411 | 0.0014411 | 576.64 | 678.4 | 678.4 | 11790 | 13690 | 13690 | 0.0012411 | 0.0014411 | 0.0014411 | 0 | 0 | 0 |  | 15 | 15 | 15 | 5 | 0.5 | 1000 | 0 | 0 | 0 | 0 | 0 | 0 | 0 | 0 | 1 | 1 | 0 | 0 | [7 empty] | Medium (2008) | Medium (2008) | Medium (2008) | None
M-095 | HVAC - Energy Management System | SCE | COM | Electric | COMHVAC - Energy Management System | EMS | No EMS | No EMS | WholeBlg | WholeBlg | HV_Tech | EMS |  | 0 | 0 | 1 | 0.85 |  | NA | 1 | NA | Control | RTS | RETAIL - SMALL | Existing | CZ13 | Fresno Area (CZ13) |  |  |  | 1000 sf | 0.035311 | 0.025018 | 0.060329 | Control/1000 sf | 11790 | 13690 | 13690 | 0.0012411 | 0.0014411 | 0.0014411 | 576.64 | 678.4 | 678.4 | 11790 | 13690 | 13690 | 0.0012411 | 0.0014411 | 0.0014411 | 0 | 0 | 0 |  | 15 | 15 | 15 | 5 | 0.5 | 1000 | 0 | 0 | 0 | 0 | 0 | 0 | 0 | 0 | 1 | 1 | 0 | 0 | [7 empty] | Medium (2008) | Medium (2008) | Medium (2008) | None
M-095 | HVAC - Energy Management System | SCE | COM | Electric | COMHVAC - Energy Management System | EMS | No EMS | No EMS | WholeBlg | WholeBlg | HV_Tech | EMS |  | 0 | 0 | 1 | 0.85 |  | NA | 1 | NA | Control | RTS | RETAIL - SMALL | New | CZ13 | Fresno Area (CZ13) |  |  |  | 1000 sf | 0.035311 | 0.025018 | 0.060329 | Control/1000 sf | 11790 | 13690 | 13690 | 0.0012411 | 0.0014411 | 0.0014411 | 576.64 | 678.4 | 678.4 | 11790 | 13690 | 13690 | 0.0012411 | 0.0014411 | 0.0014411 | 0 | 0 | 0 |  | 15 | 15 | 15 | 5 | 0.5 | 1000 | 0 | 0 | 0 | 0 | 0 | 0 | 0 | 0 | 1 | 1 | 0 | 0 | [7 empty] | Medium (2008) | Medium (2008) | Medium (2008) | None
M-095 | HVAC - Energy Management System | SCE | COM | Electric | COMHVAC - Energy Management System | EMS | No EMS | No EMS | WholeBlg | WholeBlg | HV_Tech | EMS |  | 0 | 0 | 1 | 0.85 |  | NA | 1 | NA | Control | RTS | RETAIL - SMALL | Existing | CZ14 | China Lake Area (CZ14) |  |  |  | 1000 sf | 0.035311 | 0.025018 | 0.060329 | Control/1000 sf | 11790 | 13690 | 13690 | 0.0012411 | 0.0014411 | 0.0014411 | 576.64 | 678.4 | 678.4 | 11790 | 13690 | 13690 | 0.0012411 | 0.0014411 | 0.0014411 | 0 | 0 | 0 |  | 15 | 15 | 15 | 5 | 0.5 | 1000 | 0 | 0 | 0 | 0 | 0 | 0 | 0 | 0 | 1 | 1 | 0 | 0 | [7 empty] | Medium (2008) | Medium (2008) | Medium (2008) | None
M-095 | HVAC - Energy Management System | SCE | COM | Electric | COMHVAC - Energy Management System | EMS | No EMS | No EMS | WholeBlg | WholeBlg | HV_Tech | EMS |  | 0 | 0 | 1 | 0.85 |  | NA | 1 | NA | Control | RTS | RETAIL - SMALL | New | CZ14 | China Lake Area (CZ14) |  |  |  | 1000 sf | 0.035311 | 0.025018 | 0.060329 | Control/1000 sf | 11790 | 13690 | 13690 | 0.0012411 | 0.0014411 | 0.0014411 | 576.64 | 678.4 | 678.4 | 11790 | 13690 | 13690 | 0.0012411 | 0.0014411 | 0.0014411 | 0 | 0 | 0 |  | 15 | 15 | 15 | 5 | 0.5 | 1000 | 0 | 0 | 0 | 0 | 0 | 0 | 0 | 0 | 1 | 1 | 0 | 0 | [7 empty] | Medium (2008) | Medium (2008) | Medium (2008) | None
M-095 | HVAC - Energy Management System | SCE | COM | Electric | COMHVAC - Energy Management System | EMS | No EMS | No EMS | WholeBlg | WholeBlg | HV_Tech | EMS |  | 0 | 0 | 1 | 0.85 |  | NA | 1 | NA | Control | RTS | RETAIL - SMALL | Existing | CZ15 | Blythe Area (CZ15) |  |  |  | 1000 sf | 0.035311 | 0.025018 | 0.060329 | Control/1000 sf | 11790 | 13690 | 13690 | 0.0012411 | 0.0014411 | 0.0014411 | 576.64 | 678.4 | 678.4 | 11790 | 13690 | 13690 | 0.0012411 | 0.0014411 | 0.0014411 | 0 | 0 | 0 |  | 15 | 15 | 15 | 5 | 0.5 | 1000 | 0 | 0 | 0 | 0 | 0 | 0 | 0 | 0 | 1 | 1 | 0 | 0 | [7 empty] | Medium (2008) | Medium (2008) | Medium (2008) | None
M-095 | HVAC - Energy Management System | SCE | COM | Electric | COMHVAC - Energy Management System | EMS | No EMS | No EMS | WholeBlg | WholeBlg | HV_Tech | EMS |  | 0 | 0 | 1 | 0.85 |  | NA | 1 | NA | Control | RTS | RETAIL - SMALL | New | CZ15 | Blythe Area (CZ15) |  |  |  | 1000 sf | 0.035311 | 0.025018 | 0.060329 | Control/1000 sf | 11790 | 13690 | 13690 | 0.0012411 | 0.0014411 | 0.0014411 | 576.64 | 678.4 | 678.4 | 11790 | 13690 | 13690 | 0.0012411 | 0.0014411 | 0.0014411 | 0 | 0 | 0 |  | 15 | 15 | 15 | 5 | 0.5 | 1000 | 0 | 0 | 0 | 0 | 0 | 0 | 0 | 0 | 1 | 1 | 0 | 0 | [7 empty] | Medium (2008) | Medium (2008) | Medium (2008) | None
M-095 | HVAC - Energy Management System | SCE | COM | Electric | COMHVAC - Energy Management System | EMS | No EMS | No EMS | WholeBlg | WholeBlg | HV_Tech | EMS |  | 0 | 0 | 1 | 0.85 |  | NA | 1 | NA | Control | RTS | RETAIL - SMALL | Existing | CZ16 | Mount Shasta Area (CZ16) |  |  |  | 1000 sf | 0.035311 | 0.025018 | 0.060329 | Control/1000 sf | 11790 | 13690 | 13690 | 0.0012411 | 0.0014411 | 0.0014411 | 576.64 | 678.4 | 678.4 | 11790 | 13690 | 13690 | 0.0012411 | 0.0014411 | 0.0014411 | 0 | 0 | 0 |  | 15 | 15 | 15 | 5 | 0.5 | 1000 | 0 | 0 | 0 | 0 | 0 | 0 | 0 | 0 | 1 | 1 | 0 | 0 | [7 empty] | Medium (2008) | Medium (2008) | Medium (2008) | None
M-095 | HVAC - Energy Management System | SCE | COM | Electric | COMHVAC - Energy Management System | EMS | No EMS | No EMS | WholeBlg | WholeBlg | HV_Tech | EMS |  | 0 | 0 | 1 | 0.85 |  | NA | 1 | NA | Control | RTS | RETAIL - SMALL | New | CZ16 | Mount Shasta Area (CZ16) |  |  |  | 1000 sf | 0.035311 | 0.025018 | 0.060329 | Control/1000 sf | 11790 | 13690 | 13690 | 0.0012411 | 0.0014411 | 0.0014411 | 576.64 | 678.4 | 678.4 | 11790 | 13690 | 13690 | 0.0012411 | 0.0014411 | 0.0014411 | 0 | 0 | 0 |  | 15 | 15 | 15 | 5 | 0.5 | 1000 | 0 | 0 | 0 | 0 | 0 | 0 | 0 | 0 | 1 | 1 | 0 | 0 | [7 empty] | Medium (2008) | Medium (2008) | Medium (2008) | None
M-095 | HVAC - Energy Management System | SCG | COM | Gas | COMHVAC - Energy Management System | EMS | No EMS | No EMS | WholeBlg | WholeBlg | HV_Tech | EMS |  | 0 | 0 | 1 | 0.85 |  | NA | 1 | NA | Control | RTS | RETAIL - SMALL | Existing | CZ05 | Santa Maria Area (CZ05) |  |  |  | 1000 sf | 0.037777 | 0.022552 | 0.060329 | Control/1000 sf | 11790 | 13690 | 13690 | 0.0012411 | 0.0014411 | 0.0014411 | 576.64 | 678.4 | 678.4 | 11790 | 13690 | 13690 | 0.0012411 | 0.0014411 | 0.0014411 | 576.64 | 678.4 | 678.4 |  | 15 | 15 | 15 | 5 | 0.5 | 1000 | 0 | 0 | 0 | 0 | 0 | 0 | 0 | 0 | 1 | 1 | 0 | 0 | [7 empty] | Medium (2008) | Medium (2008) | Medium (2008) | None
M-095 | HVAC - Energy Management System | SCG | COM | Gas | COMHVAC - Energy Management System | EMS | No EMS | No EMS | WholeBlg | WholeBlg | HV_Tech | EMS |  | 0 | 0 | 1 | 0.85 |  | NA | 1 | NA | Control | RTS | RETAIL - SMALL | New | CZ05 | Santa Maria Area (CZ05) |  |  |  | 1000 sf | 0.037777 | 0.022552 | 0.060329 | Control/1000 sf | 11790 | 13690 | 13690 | 0.0012411 | 0.0014411 | 0.0014411 | 576.64 | 678.4 | 678.4 | 11790 | 13690 | 13690 | 0.0012411 | 0.0014411 | 0.0014411 | 576.64 | 678.4 | 678.4 |  | 15 | 15 | 15 | 5 | 0.5 | 1000 | 0 | 0 | 0 | 0 | 0 | 0 | 0 | 0 | 1 | 1 | 0 | 0 | [7 empty] | Medium (2008) | Medium (2008) | Medium (2008) | None
M-095 | HVAC - Energy Management System | SCG | COM | Gas | COMHVAC - Energy Management System | EMS | No EMS | No EMS | WholeBlg | WholeBlg | HV_Tech | EMS |  | 0 | 0 | 1 | 0.85 |  | NA | 1 | NA | Control | RTS | RETAIL - SMALL | Existing | CZ06 | Los Angeles Area (CZ06) |  |  |  | 1000 sf | 0.037777 | 0.022552 | 0.060329 | Control/1000 sf | 11790 | 13690 | 13690 | 0.0012411 | 0.0014411 | 0.0014411 | 576.64 | 678.4 | 678.4 | 11790 | 13690 | 13690 | 0.0012411 | 0.0014411 | 0.0014411 | 576.64 | 678.4 | 678.4 |  | 15 | 15 | 15 | 5 | 0.5 | 1000 | 0 | 0 | 0 | 0 | 0 | 0 | 0 | 0 | 1 | 1 | 0 | 0 | [7 empty] | Medium (2008) | Medium (2008) | Medium (2008) | None
M-095 | HVAC - Energy Management System | SCG | COM | Gas | COMHVAC - Energy Management System | EMS | No EMS | No EMS | WholeBlg | WholeBlg | HV_Tech | EMS |  | 0 | 0 | 1 | 0.85 |  | NA | 1 | NA | Control | RTS | RETAIL - SMALL | New | CZ06 | Los Angeles Area (CZ06) |  |  |  | 1000 sf | 0.037777 | 0.022552 | 0.060329 | Control/1000 sf | 11790 | 13690 | 13690 | 0.0012411 | 0.0014411 | 0.0014411 | 576.64 | 678.4 | 678.4 | 11790 | 13690 | 13690 | 0.0012411 | 0.0014411 | 0.0014411 | 576.64 | 678.4 | 678.4 |  | 15 | 15 | 15 | 5 | 0.5 | 1000 | 0 | 0 | 0 | 0 | 0 | 0 | 0 | 0 | 1 | 1 | 0 | 0 | [7 empty] | Medium (2008) | Medium (2008) | Medium (2008) | None
M-095 | HVAC - Energy Management System | SCG | COM | Gas | COMHVAC - Energy Management System | EMS | No EMS | No EMS | WholeBlg | WholeBlg | HV_Tech | EMS |  | 0 | 0 | 1 | 0.85 |  | NA | 1 | NA | Control | RTS | RETAIL - SMALL | Existing | CZ08 | El Toro Area (CZ08) |  |  |  | 1000 sf | 0.037777 | 0.022552 | 0.060329 | Control/1000 sf | 11790 | 13690 | 13690 | 0.0012411 | 0.0014411 | 0.0014411 | 576.64 | 678.4 | 678.4 | 11790 | 13690 | 13690 | 0.0012411 | 0.0014411 | 0.0014411 | 576.64 | 678.4 | 678.4 |  | 15 | 15 | 15 | 5 | 0.5 | 1000 | 0 | 0 | 0 | 0 | 0 | 0 | 0 | 0 | 1 | 1 | 0 | 0 | [7 empty] | Medium (2008) | Medium (2008) | Medium (2008) | None
M-095 | HVAC - Energy Management System | SCG | COM | Gas | COMHVAC - Energy Management System | EMS | No EMS | No EMS | WholeBlg | WholeBlg | HV_Tech | EMS |  | 0 | 0 | 1 | 0.85 |  | NA | 1 | NA | Control | RTS | RETAIL - SMALL | New | CZ08 | El Toro Area (CZ08) |  |  |  | 1000 sf | 0.037777 | 0.022552 | 0.060329 | Control/1000 sf | 11790 | 13690 | 13690 | 0.0012411 | 0.0014411 | 0.0014411 | 576.64 | 678.4 | 678.4 | 11790 | 13690 | 13690 | 0.0012411 | 0.0014411 | 0.0014411 | 576.64 | 678.4 | 678.4 |  | 15 | 15 | 15 | 5 | 0.5 | 1000 | 0 | 0 | 0 | 0 | 0 | 0 | 0 | 0 | 1 | 1 | 0 | 0 | [7 empty] | Medium (2008) | Medium (2008) | Medium (2008) | None
M-095 | HVAC - Energy Management System | SCG | COM | Gas | COMHVAC - Energy Management System | EMS | No EMS | No EMS | WholeBlg | WholeBlg | HV_Tech | EMS |  | 0 | 0 | 1 | 0.85 |  | NA | 1 | NA | Control | RTS | RETAIL - SMALL | Existing | CZ09 | Pasadena Area (CZ09) |  |  |  | 1000 sf | 0.037777 | 0.022552 | 0.060329 | Control/1000 sf | 11790 | 13690 | 13690 | 0.0012411 | 0.0014411 | 0.0014411 | 576.64 | 678.4 | 678.4 | 11790 | 13690 | 13690 | 0.0012411 | 0.0014411 | 0.0014411 | 576.64 | 678.4 | 678.4 |  | 15 | 15 | 15 | 5 | 0.5 | 1000 | 0 | 0 | 0 | 0 | 0 | 0 | 0 | 0 | 1 | 1 | 0 | 0 | [7 empty] | Medium (2008) | Medium (2008) | Medium (2008) | None
M-095 | HVAC - Energy Management System | SCG | COM | Gas | COMHVAC - Energy Management System | EMS | No EMS | No EMS | WholeBlg | WholeBlg | HV_Tech | EMS |  | 0 | 0 | 1 | 0.85 |  | NA | 1 | NA | Control | RTS | RETAIL - SMALL | New | CZ09 | Pasadena Area (CZ09) |  |  |  | 1000 sf | 0.037777 | 0.022552 | 0.060329 | Control/1000 sf | 11790 | 13690 | 13690 | 0.0012411 | 0.0014411 | 0.0014411 | 576.64 | 678.4 | 678.4 | 11790 | 13690 | 13690 | 0.0012411 | 0.0014411 | 0.0014411 | 576.64 | 678.4 | 678.4 |  | 15 | 15 | 15 | 5 | 0.5 | 1000 | 0 | 0 | 0 | 0 | 0 | 0 | 0 | 0 | 1 | 1 | 0 | 0 | [7 empty] | Medium (2008) | Medium (2008) | Medium (2008) | None
M-095 | HVAC - Energy Management System | SCG | COM | Gas | COMHVAC - Energy Management System | EMS | No EMS | No EMS | WholeBlg | WholeBlg | HV_Tech | EMS |  | 0 | 0 | 1 | 0.85 |  | NA | 1 | NA | Control | RTS | RETAIL - SMALL | Existing | CZ10 | San Bernardino Area (CZ10) |  |  |  | 1000 sf | 0.037777 | 0.022552 | 0.060329 | Control/1000 sf | 11790 | 13690 | 13690 | 0.0012411 | 0.0014411 | 0.0014411 | 576.64 | 678.4 | 678.4 | 11790 | 13690 | 13690 | 0.0012411 | 0.0014411 | 0.0014411 | 576.64 | 678.4 | 678.4 |  | 15 | 15 | 15 | 5 | 0.5 | 1000 | 0 | 0 | 0 | 0 | 0 | 0 | 0 | 0 | 1 | 1 | 0 | 0 | [7 empty] | Medium (2008) | Medium (2008) | Medium (2008) | None
M-095 | HVAC - Energy Management System | SCG | COM | Gas | COMHVAC - Energy Management System | EMS | No EMS | No EMS | WholeBlg | WholeBlg | HV_Tech | EMS |  | 0 | 0 | 1 | 0.85 |  | NA | 1 | NA | Control | RTS | RETAIL - SMALL | New | CZ10 | San Bernardino Area (CZ10) |  |  |  | 1000 sf | 0.037777 | 0.022552 | 0.060329 | Control/1000 sf | 11790 | 13690 | 13690 | 0.0012411 | 0.0014411 | 0.0014411 | 576.64 | 678.4 | 678.4 | 11790 | 13690 | 13690 | 0.0012411 | 0.0014411 | 0.0014411 | 576.64 | 678.4 | 678.4 |  | 15 | 15 | 15 | 5 | 0.5 | 1000 | 0 | 0 | 0 | 0 | 0 | 0 | 0 | 0 | 1 | 1 | 0 | 0 | [7 empty] | Medium (2008) | Medium (2008) | Medium (2008) | None
M-095 | HVAC - Energy Management System | SCG | COM | Gas | COMHVAC - Energy Management System | EMS | No EMS | No EMS | WholeBlg | WholeBlg | HV_Tech | EMS |  | 0 | 0 | 1 | 0.85 |  | NA | 1 | NA | Control | RTS | RETAIL - SMALL | Existing | CZ13 | Fresno Area (CZ13) |  |  |  | 1000 sf | 0.037777 | 0.022552 | 0.060329 | Control/1000 sf | 11790 | 13690 | 13690 | 0.0012411 | 0.0014411 | 0.0014411 | 576.64 | 678.4 | 678.4 | 11790 | 13690 | 13690 | 0.0012411 | 0.0014411 | 0.0014411 | 576.64 | 678.4 | 678.4 |  | 15 | 15 | 15 | 5 | 0.5 | 1000 | 0 | 0 | 0 | 0 | 0 | 0 | 0 | 0 | 1 | 1 | 0 | 0 | [7 empty] | Medium (2008) | Medium (2008) | Medium (2008) | None
M-095 | HVAC - Energy Management System | SCG | COM | Gas | COMHVAC - Energy Management System | EMS | No EMS | No EMS | WholeBlg | WholeBlg | HV_Tech | EMS |  | 0 | 0 | 1 | 0.85 |  | NA | 1 | NA | Control | RTS | RETAIL - SMALL | New | CZ13 | Fresno Area (CZ13) |  |  |  | 1000 sf | 0.037777 | 0.022552 | 0.060329 | Control/1000 sf | 11790 | 13690 | 13690 | 0.0012411 | 0.0014411 | 0.0014411 | 576.64 | 678.4 | 678.4 | 11790 | 13690 | 13690 | 0.0012411 | 0.0014411 | 0.0014411 | 576.64 | 678.4 | 678.4 |  | 15 | 15 | 15 | 5 | 0.5 | 1000 | 0 | 0 | 0 | 0 | 0 | 0 | 0 | 0 | 1 | 1 | 0 | 0 | [7 empty] | Medium (2008) | Medium (2008) | Medium (2008) | None
M-095 | HVAC - Energy Management System | SCG | COM | Gas | COMHVAC - Energy Management System | EMS | No EMS | No EMS | WholeBlg | WholeBlg | HV_Tech | EMS |  | 0 | 0 | 1 | 0.85 |  | NA | 1 | NA | Control | RTS | RETAIL - SMALL | Existing | CZ14 | China Lake Area (CZ14) |  |  |  | 1000 sf | 0.037777 | 0.022552 | 0.060329 | Control/1000 sf | 11790 | 13690 | 13690 | 0.0012411 | 0.0014411 | 0.0014411 | 576.64 | 678.4 | 678.4 | 11790 | 13690 | 13690 | 0.0012411 | 0.0014411 | 0.0014411 | 576.64 | 678.4 | 678.4 |  | 15 | 15 | 15 | 5 | 0.5 | 1000 | 0 | 0 | 0 | 0 | 0 | 0 | 0 | 0 | 1 | 1 | 0 | 0 | [7 empty] | Medium (2008) | Medium (2008) | Medium (2008) | None
M-095 | HVAC - Energy Management System | SCG | COM | Gas | COMHVAC - Energy Management System | EMS | No EMS | No EMS | WholeBlg | WholeBlg | HV_Tech | EMS |  | 0 | 0 | 1 | 0.85 |  | NA | 1 | NA | Control | RTS | RETAIL - SMALL | New | CZ14 | China Lake Area (CZ14) |  |  |  | 1000 sf | 0.037777 | 0.022552 | 0.060329 | Control/1000 sf | 11790 | 13690 | 13690 | 0.0012411 | 0.0014411 | 0.0014411 | 576.64 | 678.4 | 678.4 | 11790 | 13690 | 13690 | 0.0012411 | 0.0014411 | 0.0014411 | 576.64 | 678.4 | 678.4 |  | 15 | 15 | 15 | 5 | 0.5 | 1000 | 0 | 0 | 0 | 0 | 0 | 0 | 0 | 0 | 1 | 1 | 0 | 0 | [7 empty] | Medium (2008) | Medium (2008) | Medium (2008) | None
M-095 | HVAC - Energy Management System | SCG | COM | Gas | COMHVAC - Energy Management System | EMS | No EMS | No EMS | WholeBlg | WholeBlg | HV_Tech | EMS |  | 0 | 0 | 1 | 0.85 |  | NA | 1 | NA | Control | RTS | RETAIL - SMALL | Existing | CZ15 | Blythe Area (CZ15) |  |  |  | 1000 sf | 0.037777 | 0.022552 | 0.060329 | Control/1000 sf | 11790 | 13690 | 13690 | 0.0012411 | 0.0014411 | 0.0014411 | 576.64 | 678.4 | 678.4 | 11790 | 13690 | 13690 | 0.0012411 | 0.0014411 | 0.0014411 | 576.64 | 678.4 | 678.4 |  | 15 | 15 | 15 | 5 | 0.5 | 1000 | 0 | 0 | 0 | 0 | 0 | 0 | 0 | 0 | 1 | 1 | 0 | 0 | [7 empty] | Medium (2008) | Medium (2008) | Medium (2008) | None
M-095 | HVAC - Energy Management System | SCG | COM | Gas | COMHVAC - Energy Management System | EMS | No EMS | No EMS | WholeBlg | WholeBlg | HV_Tech | EMS |  | 0 | 0 | 1 | 0.85 |  | NA | 1 | NA | Control | RTS | RETAIL - SMALL | New | CZ15 | Blythe Area (CZ15) |  |  |  | 1000 sf | 0.037777 | 0.022552 | 0.060329 | Control/1000 sf | 11790 | 13690 | 13690 | 0.0012411 | 0.0014411 | 0.0014411 | 576.64 | 678.4 | 678.4 | 11790 | 13690 | 13690 | 0.0012411 | 0.0014411 | 0.0014411 | 576.64 | 678.4 | 678.4 |  | 15 | 15 | 15 | 5 | 0.5 | 1000 | 0 | 0 | 0 | 0 | 0 | 0 | 0 | 0 | 1 | 1 | 0 | 0 | [7 empty] | Medium (2008) | Medium (2008) | Medium (2008) | None
M-095 | HVAC - Energy Management System | SCG | COM | Gas | COMHVAC - Energy Management System | EMS | No EMS | No EMS | WholeBlg | WholeBlg | HV_Tech | EMS |  | 0 | 0 | 1 | 0.85 |  | NA | 1 | NA | Control | RTS | RETAIL - SMALL | Existing | CZ16 | Mount Shasta Area (CZ16) |  |  |  | 1000 sf | 0.037777 | 0.022552 | 0.060329 | Control/1000 sf | 11790 | 13690 | 13690 | 0.0012411 | 0.0014411 | 0.0014411 | 576.64 | 678.4 | 678.4 | 11790 | 13690 | 13690 | 0.0012411 | 0.0014411 | 0.0014411 | 576.64 | 678.4 | 678.4 |  | 15 | 15 | 15 | 5 | 0.5 | 1000 | 0 | 0 | 0 | 0 | 0 | 0 | 0 | 0 | 1 | 1 | 0 | 0 | [7 empty] | Medium (2008) | Medium (2008) | Medium (2008) | None
M-095 | HVAC - Energy Management System | SCG | COM | Gas | COMHVAC - Energy Management System | EMS | No EMS | No EMS | WholeBlg | WholeBlg | HV_Tech | EMS |  | 0 | 0 | 1 | 0.85 |  | NA | 1 | NA | Control | RTS | RETAIL - SMALL | New | CZ16 | Mount Shasta Area (CZ16) |  |  |  | 1000 sf | 0.037777 | 0.022552 | 0.060329 | Control/1000 sf | 11790 | 13690 | 13690 | 0.0012411 | 0.0014411 | 0.0014411 | 576.64 | 678.4 | 678.4 | 11790 | 13690 | 13690 | 0.0012411 | 0.0014411 | 0.0014411 | 576.64 | 678.4 | 678.4 |  | 15 | 15 | 15 | 5 | 0.5 | 1000 | 0 | 0 | 0 | 0 | 0 | 0 | 0 | 0 | 1 | 1 | 0 | 0 | [7 empty] | Medium (2008) | Medium (2008) | Medium (2008) | None
M-095 | HVAC - Energy Management System | SDGE | COM | Electric | COMHVAC - Energy Management System | EMS | No EMS | No EMS | WholeBlg | WholeBlg | HV_Tech | EMS |  | 0 | 0 | 1 | 0.85 |  | NA | 1 | NA | Control | RTS | RETAIL - SMALL | Existing | CZ06 | Los Angeles Area (CZ06) |  |  |  | 1000 sf | 0.035311 | 0.025018 | 0.060329 | Control/1000 sf | 12740 | 14640 | 14640 | 0.0013411 | 0.0015411 | 0.0015411 | 576.64 | 678.4 | 678.4 | 12740 | 14640 | 14640 | 0.0013411 | 0.0015411 | 0.0015411 | 0 | 0 | 0 |  | 15 | 15 | 15 | 5 | 0.5 | 1000 | 0 | 0 | 0 | 0 | 0 | 0 | 0 | 0 | 1 | 1 | 0 | 0 | [7 empty] | Medium (2008) | Medium (2008) | Medium (2008) | None
M-095 | HVAC - Energy Management System | SDGE | COM | Electric | COMHVAC - Energy Management System | EMS | No EMS | No EMS | WholeBlg | WholeBlg | HV_Tech | EMS |  | 0 | 0 | 1 | 0.85 |  | NA | 1 | NA | Control | RTS | RETAIL - SMALL | New | CZ06 | Los Angeles Area (CZ06) |  |  |  | 1000 sf | 0.035311 | 0.025018 | 0.060329 | Control/1000 sf | 12740 | 14640 | 14640 | 0.0013411 | 0.0015411 | 0.0015411 | 576.64 | 678.4 | 678.4 | 12740 | 14640 | 14640 | 0.0013411 | 0.0015411 | 0.0015411 | 0 | 0 | 0 |  | 15 | 15 | 15 | 5 | 0.5 | 1000 | 0 | 0 | 0 | 0 | 0 | 0 | 0 | 0 | 1 | 1 | 0 | 0 | [7 empty] | Medium (2008) | Medium (2008) | Medium (2008) | None
M-095 | HVAC - Energy Management System | SDGE | COM | Electric | COMHVAC - Energy Management System | EMS | No EMS | No EMS | WholeBlg | WholeBlg | HV_Tech | EMS |  | 0 | 0 | 1 | 0.85 |  | NA | 1 | NA | Control | RTS | RETAIL - SMALL | Existing | CZ07 | San Diego Area (CZ07) |  |  |  | 1000 sf | 0.035311 | 0.025018 | 0.060329 | Control/1000 sf | 12740 | 14640 | 14640 | 0.0013411 | 0.0015411 | 0.0015411 | 576.64 | 678.4 | 678.4 | 12740 | 14640 | 14640 | 0.0013411 | 0.0015411 | 0.0015411 | 0 | 0 | 0 |  | 15 | 15 | 15 | 5 | 0.5 | 1000 | 0 | 0 | 0 | 0 | 0 | 0 | 0 | 0 | 1 | 1 | 0 | 0 | [7 empty] | Medium (2008) | Medium (2008) | Medium (2008) | None
M-095 | HVAC - Energy Management System | SDGE | COM | Electric | COMHVAC - Energy Management System | EMS | No EMS | No EMS | WholeBlg | WholeBlg | HV_Tech | EMS |  | 0 | 0 | 1 | 0.85 |  | NA | 1 | NA | Control | RTS | RETAIL - SMALL | New | CZ07 | San Diego Area (CZ07) |  |  |  | 1000 sf | 0.035311 | 0.025018 | 0.060329 | Control/1000 sf | 12740 | 14640 | 14640 | 0.0013411 | 0.0015411 | 0.0015411 | 576.64 | 678.4 | 678.4 | 12740 | 14640 | 14640 | 0.0013411 | 0.0015411 | 0.0015411 | 0 | 0 | 0 |  | 15 | 15 | 15 | 5 | 0.5 | 1000 | 0 | 0 | 0 | 0 | 0 | 0 | 0 | 0 | 1 | 1 | 0 | 0 | [7 empty] | Medium (2008) | Medium (2008) | Medium (2008) | None
M-095 | HVAC - Energy Management System | SDGE | COM | Electric | COMHVAC - Energy Management System | EMS | No EMS | No EMS | WholeBlg | WholeBlg | HV_Tech | EMS |  | 0 | 0 | 1 | 0.85 |  | NA | 1 | NA | Control | RTS | RETAIL - SMALL | Existing | CZ08 | El Toro Area (CZ08) |  |  |  | 1000 sf | 0.035311 | 0.025018 | 0.060329 | Control/1000 sf | 12740 | 14640 | 14640 | 0.0013411 | 0.0015411 | 0.0015411 | 576.64 | 678.4 | 678.4 | 12740 | 14640 | 14640 | 0.0013411 | 0.0015411 | 0.0015411 | 0 | 0 | 0 |  | 15 | 15 | 15 | 5 | 0.5 | 1000 | 0 | 0 | 0 | 0 | 0 | 0 | 0 | 0 | 1 | 1 | 0 | 0 | [7 empty] | Medium (2008) | Medium (2008) | Medium (2008) | None
M-095 | HVAC - Energy Management System | SDGE | COM | Electric | COMHVAC - Energy Management System | EMS | No EMS | No EMS | WholeBlg | WholeBlg | HV_Tech | EMS |  | 0 | 0 | 1 | 0.85 |  | NA | 1 | NA | Control | RTS | RETAIL - SMALL | New | CZ08 | El Toro Area (CZ08) |  |  |  | 1000 sf | 0.035311 | 0.025018 | 0.060329 | Control/1000 sf | 12740 | 14640 | 14640 | 0.0013411 | 0.0015411 | 0.0015411 | 576.64 | 678.4 | 678.4 | 12740 | 14640 | 14640 | 0.0013411 | 0.0015411 | 0.0015411 | 0 | 0 | 0 |  | 15 | 15 | 15 | 5 | 0.5 | 1000 | 0 | 0 | 0 | 0 | 0 | 0 | 0 | 0 | 1 | 1 | 0 | 0 | [7 empty] | Medium (2008) | Medium (2008) | Medium (2008) | None
M-095 | HVAC - Energy Management System | SDGE | COM | Electric | COMHVAC - Energy Management System | EMS | No EMS | No EMS | WholeBlg | WholeBlg | HV_Tech | EMS |  | 0 | 0 | 1 | 0.85 |  | NA | 1 | NA | Control | RTS | RETAIL - SMALL | Existing | CZ10 | San Bernardino Area (CZ10) |  |  |  | 1000 sf | 0.035311 | 0.025018 | 0.060329 | Control/1000 sf | 12740 | 14640 | 14640 | 0.0013411 | 0.0015411 | 0.0015411 | 576.64 | 678.4 | 678.4 | 12740 | 14640 | 14640 | 0.0013411 | 0.0015411 | 0.0015411 | 0 | 0 | 0 |  | 15 | 15 | 15 | 5 | 0.5 | 1000 | 0 | 0 | 0 | 0 | 0 | 0 | 0 | 0 | 1 | 1 | 0 | 0 | [7 empty] | Medium (2008) | Medium (2008) | Medium (2008) | None
M-095 | HVAC - Energy Management System | SDGE | COM | Electric | COMHVAC - Energy Management System | EMS | No EMS | No EMS | WholeBlg | WholeBlg | HV_Tech | EMS |  | 0 | 0 | 1 | 0.85 |  | NA | 1 | NA | Control | RTS | RETAIL - SMALL | New | CZ10 | San Bernardino Area (CZ10) |  |  |  | 1000 sf | 0.035311 | 0.025018 | 0.060329 | Control/1000 sf | 12740 | 14640 | 14640 | 0.0013411 | 0.0015411 | 0.0015411 | 576.64 | 678.4 | 678.4 | 12740 | 14640 | 14640 | 0.0013411 | 0.0015411 | 0.0015411 | 0 | 0 | 0 |  | 15 | 15 | 15 | 5 | 0.5 | 1000 | 0 | 0 | 0 | 0 | 0 | 0 | 0 | 0 | 1 | 1 | 0 | 0 | [7 empty] | Medium (2008) | Medium (2008) | Medium (2008) | None
M-095 | HVAC - Energy Management System | SDGE | COM | Electric | COMHVAC - Energy Management System | EMS | No EMS | No EMS | WholeBlg | WholeBlg | HV_Tech | EMS |  | 0 | 0 | 1 | 0.85 |  | NA | 1 | NA | Control | RTS | RETAIL - SMALL | Existing | CZ14 | China Lake Area (CZ14) |  |  |  | 1000 sf | 0.035311 | 0.025018 | 0.060329 | Control/1000 sf | 12740 | 14640 | 14640 | 0.0013411 | 0.0015411 | 0.0015411 | 576.64 | 678.4 | 678.4 | 12740 | 14640 | 14640 | 0.0013411 | 0.0015411 | 0.0015411 | 0 | 0 | 0 |  | 15 | 15 | 15 | 5 | 0.5 | 1000 | 0 | 0 | 0 | 0 | 0 | 0 | 0 | 0 | 1 | 1 | 0 | 0 | [7 empty] | Medium (2008) | Medium (2008) | Medium (2008) | None
M-095 | HVAC - Energy Management System | SDGE | COM | Electric | COMHVAC - Energy Management System | EMS | No EMS | No EMS | WholeBlg | WholeBlg | HV_Tech | EMS |  | 0 | 0 | 1 | 0.85 |  | NA | 1 | NA | Control | RTS | RETAIL - SMALL | New | CZ14 | China Lake Area (CZ14) |  |  |  | 1000 sf | 0.035311 | 0.025018 | 0.060329 | Control/1000 sf | 12740 | 14640 | 14640 | 0.0013411 | 0.0015411 | 0.0015411 | 576.64 | 678.4 | 678.4 | 12740 | 14640 | 14640 | 0.0013411 | 0.0015411 | 0.0015411 | 0 | 0 | 0 |  | 15 | 15 | 15 | 5 | 0.5 | 1000 | 0 | 0 | 0 | 0 | 0 | 0 | 0 | 0 | 1 | 1 | 0 | 0 | [7 empty] | Medium (2008) | Medium (2008) | Medium (2008) | None
M-095 | HVAC - Energy Management System | SDGE | COM | Electric | COMHVAC - Energy Management System | EMS | No EMS | No EMS | WholeBlg | WholeBlg | HV_Tech | EMS |  | 0 | 0 | 1 | 0.85 |  | NA | 1 | NA | Control | RTS | RETAIL - SMALL | Existing | CZ15 | Blythe Area (CZ15) |  |  |  | 1000 sf | 0.035311 | 0.025018 | 0.060329 | Control/1000 sf | 12740 | 14640 | 14640 | 0.0013411 | 0.0015411 | 0.0015411 | 576.64 | 678.4 | 678.4 | 12740 | 14640 | 14640 | 0.0013411 | 0.0015411 | 0.0015411 | 0 | 0 | 0 |  | 15 | 15 | 15 | 5 | 0.5 | 1000 | 0 | 0 | 0 | 0 | 0 | 0 | 0 | 0 | 1 | 1 | 0 | 0 | [7 empty] | Medium (2008) | Medium (2008) | Medium (2008) | None
M-095 | HVAC - Energy Management System | SDGE | COM | Electric | COMHVAC - Energy Management System | EMS | No EMS | No EMS | WholeBlg | WholeBlg | HV_Tech | EMS |  | 0 | 0 | 1 | 0.85 |  | NA | 1 | NA | Control | RTS | RETAIL - SMALL | New | CZ15 | Blythe Area (CZ15) |  |  |  | 1000 sf | 0.035311 | 0.025018 | 0.060329 | Control/1000 sf | 12740 | 14640 | 14640 | 0.0013411 | 0.0015411 | 0.0015411 | 576.64 | 678.4 | 678.4 | 12740 | 14640 | 14640 | 0.0013411 | 0.0015411 | 0.0015411 | 0 | 0 | 0 |  | 15 | 15 | 15 | 5 | 0.5 | 1000 | 0 | 0 | 0 | 0 | 0 | 0 | 0 | 0 | 1 | 1 | 0 | 0 | [7 empty] | Medium (2008) | Medium (2008) | Medium (2008) | None
M-095 | HVAC - Energy Management System | PGE | COM | Electric | COMHVAC - Energy Management System | EMS | No EMS | No EMS | WholeBlg | WholeBlg | HV_Tech | EMS |  | 0 | 0 | 1 | 0.85 |  | NA | 1 | NA | Control | SCN | STORAGE - CONDITIONED | Existing | CZ01 | Arcata Area (CZ01) |  |  |  | 1000 sf | 0.03654 | 0.023789 | 0.060329 | Control/1000 sf | 11050 | 12950 | 12950 | 0.0011632 | 0.0013632 | 0.0013632 | 576.64 | 678.4 | 678.4 | 11050 | 12950 | 12950 | 0.0011632 | 0.0013632 | 0.0013632 | 0 | 0 | 0 |  | 15 | 15 | 15 | 5 | 0.5 | 1000 | 0 | 0 | 0 | 0 | 0 | 0 | 0 | 0 | 1 | 1 | 0 | 0 | [7 empty] | Medium (2008) | Medium (2008) | Medium (2008) | None
M-095 | HVAC - Energy Management System | PGE | COM | Electric | COMHVAC - Energy Management System | EMS | No EMS | No EMS | WholeBlg | WholeBlg | HV_Tech | EMS |  | 0 | 0 | 1 | 0.85 |  | NA | 1 | NA | Control | SCN | STORAGE - CONDITIONED | New | CZ01 | Arcata Area (CZ01) |  |  |  | 1000 sf | 0.03654 | 0.023789 | 0.060329 | Control/1000 sf | 11050 | 12950 | 12950 | 0.0011632 | 0.0013632 | 0.0013632 | 576.64 | 678.4 | 678.4 | 11050 | 12950 | 12950 | 0.0011632 | 0.0013632 | 0.0013632 | 0 | 0 | 0 |  | 15 | 15 | 15 | 5 | 0.5 | 1000 | 0 | 0 | 0 | 0 | 0 | 0 | 0 | 0 | 1 | 1 | 0 | 0 | [7 empty] | Medium (2008) | Medium (2008) | Medium (2008) | None
M-095 | HVAC - Energy Management System | PGE | COM | Electric | COMHVAC - Energy Management System | EMS | No EMS | No EMS | WholeBlg | WholeBlg | HV_Tech | EMS |  | 0 | 0 | 1 | 0.85 |  | NA | 1 | NA | Control | SCN | STORAGE - CONDITIONED | Existing | CZ02 | Santa Rosa Area (CZ02) |  |  |  | 1000 sf | 0.03654 | 0.023789 | 0.060329 | Control/1000 sf | 11050 | 12950 | 12950 | 0.0011632 | 0.0013632 | 0.0013632 | 576.64 | 678.4 | 678.4 | 11050 | 12950 | 12950 | 0.0011632 | 0.0013632 | 0.0013632 | 0 | 0 | 0 |  | 15 | 15 | 15 | 5 | 0.5 | 1000 | 0 | 0 | 0 | 0 | 0 | 0 | 0 | 0 | 1 | 1 | 0 | 0 | [7 empty] | Medium (2008) | Medium (2008) | Medium (2008) | None
M-095 | HVAC - Energy Management System | PGE | COM | Electric | COMHVAC - Energy Management System | EMS | No EMS | No EMS | WholeBlg | WholeBlg | HV_Tech | EMS |  | 0 | 0 | 1 | 0.85 |  | NA | 1 | NA | Control | SCN | STORAGE - CONDITIONED | New | CZ02 | Santa Rosa Area (CZ02) |  |  |  | 1000 sf | 0.03654 | 0.023789 | 0.060329 | Control/1000 sf | 11050 | 12950 | 12950 | 0.0011632 | 0.0013632 | 0.0013632 | 576.64 | 678.4 | 678.4 | 11050 | 12950 | 12950 | 0.0011632 | 0.0013632 | 0.0013632 | 0 | 0 | 0 |  | 15 | 15 | 15 | 5 | 0.5 | 1000 | 0 | 0 | 0 | 0 | 0 | 0 | 0 | 0 | 1 | 1 | 0 | 0 | [7 empty] | Medium (2008) | Medium (2008) | Medium (2008) | None
M-095 | HVAC - Energy Management System | PGE | COM | Electric | COMHVAC - Energy Management System | EMS | No EMS | No EMS | WholeBlg | WholeBlg | HV_Tech | EMS |  | 0 | 0 | 1 | 0.85 |  | NA | 1 | NA | Control | SCN | STORAGE - CONDITIONED | Existing | CZ03 | Oakland Area (CZ03) |  |  |  | 1000 sf | 0.03654 | 0.023789 | 0.060329 | Control/1000 sf | 11050 | 12950 | 12950 | 0.0011632 | 0.0013632 | 0.0013632 | 576.64 | 678.4 | 678.4 | 11050 | 12950 | 12950 | 0.0011632 | 0.0013632 | 0.0013632 | 0 | 0 | 0 |  | 15 | 15 | 15 | 5 | 0.5 | 1000 | 0 | 0 | 0 | 0 | 0 | 0 | 0 | 0 | 1 | 1 | 0 | 0 | [7 empty] | Medium (2008) | Medium (2008) | Medium (2008) | None
M-095 | HVAC - Energy Management System | PGE | COM | Electric | COMHVAC - Energy Management System | EMS | No EMS | No EMS | WholeBlg | WholeBlg | HV_Tech | EMS |  | 0 | 0 | 1 | 0.85 |  | NA | 1 | NA | Control | SCN | STORAGE - CONDITIONED | New | CZ03 | Oakland Area (CZ03) |  |  |  | 1000 sf | 0.03654 | 0.023789 | 0.060329 | Control/1000 sf | 11050 | 12950 | 12950 | 0.0011632 | 0.0013632 | 0.0013632 | 576.64 | 678.4 | 678.4 | 11050 | 12950 | 12950 | 0.0011632 | 0.0013632 | 0.0013632 | 0 | 0 | 0 |  | 15 | 15 | 15 | 5 | 0.5 | 1000 | 0 | 0 | 0 | 0 | 0 | 0 | 0 | 0 | 1 | 1 | 0 | 0 | [7 empty] | Medium (2008) | Medium (2008) | Medium (2008) | None
M-095 | HVAC - Energy Management System | PGE | COM | Electric | COMHVAC - Energy Management System | EMS | No EMS | No EMS | WholeBlg | WholeBlg | HV_Tech | EMS |  | 0 | 0 | 1 | 0.85 |  | NA | 1 | NA | Control | SCN | STORAGE - CONDITIONED | Existing | CZ04 | Sunnyvale Area (CZ04) |  |  |  | 1000 sf | 0.03654 | 0.023789 | 0.060329 | Control/1000 sf | 11050 | 12950 | 12950 | 0.0011632 | 0.0013632 | 0.0013632 | 576.64 | 678.4 | 678.4 | 11050 | 12950 | 12950 | 0.0011632 | 0.0013632 | 0.0013632 | 0 | 0 | 0 |  | 15 | 15 | 15 | 5 | 0.5 | 1000 | 0 | 0 | 0 | 0 | 0 | 0 | 0 | 0 | 1 | 1 | 0 | 0 | [7 empty] | Medium (2008) | Medium (2008) | Medium (2008) | None
M-095 | HVAC - Energy Management System | PGE | COM | Electric | COMHVAC - Energy Management System | EMS | No EMS | No EMS | WholeBlg | WholeBlg | HV_Tech | EMS |  | 0 | 0 | 1 | 0.85 |  | NA | 1 | NA | Control | SCN | STORAGE - CONDITIONED | New | CZ04 | Sunnyvale Area (CZ04) |  |  |  | 1000 sf | 0.03654 | 0.023789 | 0.060329 | Control/1000 sf | 11050 | 12950 | 12950 | 0.0011632 | 0.0013632 | 0.0013632 | 576.64 | 678.4 | 678.4 | 11050 | 12950 | 12950 | 0.0011632 | 0.0013632 | 0.0013632 | 0 | 0 | 0 |  | 15 | 15 | 15 | 5 | 0.5 | 1000 | 0 | 0 | 0 | 0 | 0 | 0 | 0 | 0 | 1 | 1 | 0 | 0 | [7 empty] | Medium (2008) | Medium (2008) | Medium (2008) | None
M-095 | HVAC - Energy Management System | PGE | COM | Electric | COMHVAC - Energy Management System | EMS | No EMS | No EMS | WholeBlg | WholeBlg | HV_Tech | EMS |  | 0 | 0 | 1 | 0.85 |  | NA | 1 | NA | Control | SCN | STORAGE - CONDITIONED | Existing | CZ05 | Santa Maria Area (CZ05) |  |  |  | 1000 sf | 0.03654 | 0.023789 | 0.060329 | Control/1000 sf | 11050 | 12950 | 12950 | 0.0011632 | 0.0013632 | 0.0013632 | 576.64 | 678.4 | 678.4 | 11050 | 12950 | 12950 | 0.0011632 | 0.0013632 | 0.0013632 | 0 | 0 | 0 |  | 15 | 15 | 15 | 5 | 0.5 | 1000 | 0 | 0 | 0 | 0 | 0 | 0 | 0 | 0 | 1 | 1 | 0 | 0 | [7 empty] | Medium (2008) | Medium (2008) | Medium (2008) | None
M-095 | HVAC - Energy Management System | PGE | COM | Electric | COMHVAC - Energy Management System | EMS | No EMS | No EMS | WholeBlg | WholeBlg | HV_Tech | EMS |  | 0 | 0 | 1 | 0.85 |  | NA | 1 | NA | Control | SCN | STORAGE - CONDITIONED | New | CZ05 | Santa Maria Area (CZ05) |  |  |  | 1000 sf | 0.03654 | 0.023789 | 0.060329 | Control/1000 sf | 11050 | 12950 | 12950 | 0.0011632 | 0.0013632 | 0.0013632 | 576.64 | 678.4 | 678.4 | 11050 | 12950 | 12950 | 0.0011632 | 0.0013632 | 0.0013632 | 0 | 0 | 0 |  | 15 | 15 | 15 | 5 | 0.5 | 1000 | 0 | 0 | 0 | 0 | 0 | 0 | 0 | 0 | 1 | 1 | 0 | 0 | [7 empty] | Medium (2008) | Medium (2008) | Medium (2008) | None
M-095 | HVAC - Energy Management System | PGE | COM | Electric | COMHVAC - Energy Management System | EMS | No EMS | No EMS | WholeBlg | WholeBlg | HV_Tech | EMS |  | 0 | 0 | 1 | 0.85 |  | NA | 1 | NA | Control | SCN | STORAGE - CONDITIONED | Existing | CZ11 | Red Bluff Area (CZ11) |  |  |  | 1000 sf | 0.03654 | 0.023789 | 0.060329 | Control/1000 sf | 11050 | 12950 | 12950 | 0.0011632 | 0.0013632 | 0.0013632 | 576.64 | 678.4 | 678.4 | 11050 | 12950 | 12950 | 0.0011632 | 0.0013632 | 0.0013632 | 0 | 0 | 0 |  | 15 | 15 | 15 | 5 | 0.5 | 1000 | 0 | 0 | 0 | 0 | 0 | 0 | 0 | 0 | 1 | 1 | 0 | 0 | [7 empty] | Medium (2008) | Medium (2008) | Medium (2008) | None
M-095 | HVAC - Energy Management System | PGE | COM | Electric | COMHVAC - Energy Management System | EMS | No EMS | No EMS | WholeBlg | WholeBlg | HV_Tech | EMS |  | 0 | 0 | 1 | 0.85 |  | NA | 1 | NA | Control | SCN | STORAGE - CONDITIONED | New | CZ11 | Red Bluff Area (CZ11) |  |  |  | 1000 sf | 0.03654 | 0.023789 | 0.060329 | Control/1000 sf | 11050 | 12950 | 12950 | 0.0011632 | 0.0013632 | 0.0013632 | 576.64 | 678.4 | 678.4 | 11050 | 12950 | 12950 | 0.0011632 | 0.0013632 | 0.0013632 | 0 | 0 | 0 |  | 15 | 15 | 15 | 5 | 0.5 | 1000 | 0 | 0 | 0 | 0 | 0 | 0 | 0 | 0 | 1 | 1 | 0 | 0 | [7 empty] | Medium (2008) | Medium (2008) | Medium (2008) | None
M-095 | HVAC - Energy Management System | PGE | COM | Electric | COMHVAC - Energy Management System | EMS | No EMS | No EMS | WholeBlg | WholeBlg | HV_Tech | EMS |  | 0 | 0 | 1 | 0.85 |  | NA | 1 | NA | Control | SCN | STORAGE - CONDITIONED | Existing | CZ12 | Sacramento Area (CZ12) |  |  |  | 1000 sf | 0.03654 | 0.023789 | 0.060329 | Control/1000 sf | 11050 | 12950 | 12950 | 0.0011632 | 0.0013632 | 0.0013632 | 576.64 | 678.4 | 678.4 | 11050 | 12950 | 12950 | 0.0011632 | 0.0013632 | 0.0013632 | 0 | 0 | 0 |  | 15 | 15 | 15 | 5 | 0.5 | 1000 | 0 | 0 | 0 | 0 | 0 | 0 | 0 | 0 | 1 | 1 | 0 | 0 | [7 empty] | Medium (2008) | Medium (2008) | Medium (2008) | None
M-095 | HVAC - Energy Management System | PGE | COM | Electric | COMHVAC - Energy Management System | EMS | No EMS | No EMS | WholeBlg | WholeBlg | HV_Tech | EMS |  | 0 | 0 | 1 | 0.85 |  | NA | 1 | NA | Control | SCN | STORAGE - CONDITIONED | New | CZ12 | Sacramento Area (CZ12) |  |  |  | 1000 sf | 0.03654 | 0.023789 | 0.060329 | Control/1000 sf | 11050 | 12950 | 12950 | 0.0011632 | 0.0013632 | 0.0013632 | 576.64 | 678.4 | 678.4 | 11050 | 12950 | 12950 | 0.0011632 | 0.0013632 | 0.0013632 | 0 | 0 | 0 |  | 15 | 15 | 15 | 5 | 0.5 | 1000 | 0 | 0 | 0 | 0 | 0 | 0 | 0 | 0 | 1 | 1 | 0 | 0 | [7 empty] | Medium (2008) | Medium (2008) | Medium (2008) | None
M-095 | HVAC - Energy Management System | PGE | COM | Electric | COMHVAC - Energy Management System | EMS | No EMS | No EMS | WholeBlg | WholeBlg | HV_Tech | EMS |  | 0 | 0 | 1 | 0.85 |  | NA | 1 | NA | Control | SCN | STORAGE - CONDITIONED | Existing | CZ13 | Fresno Area (CZ13) |  |  |  | 1000 sf | 0.03654 | 0.023789 | 0.060329 | Control/1000 sf | 11050 | 12950 | 12950 | 0.0011632 | 0.0013632 | 0.0013632 | 576.64 | 678.4 | 678.4 | 11050 | 12950 | 12950 | 0.0011632 | 0.0013632 | 0.0013632 | 0 | 0 | 0 |  | 15 | 15 | 15 | 5 | 0.5 | 1000 | 0 | 0 | 0 | 0 | 0 | 0 | 0 | 0 | 1 | 1 | 0 | 0 | [7 empty] | Medium (2008) | Medium (2008) | Medium (2008) | None
M-095 | HVAC - Energy Management System | PGE | COM | Electric | COMHVAC - Energy Management System | EMS | No EMS | No EMS | WholeBlg | WholeBlg | HV_Tech | EMS |  | 0 | 0 | 1 | 0.85 |  | NA | 1 | NA | Control | SCN | STORAGE - CONDITIONED | New | CZ13 | Fresno Area (CZ13) |  |  |  | 1000 sf | 0.03654 | 0.023789 | 0.060329 | Control/1000 sf | 11050 | 12950 | 12950 | 0.0011632 | 0.0013632 | 0.0013632 | 576.64 | 678.4 | 678.4 | 11050 | 12950 | 12950 | 0.0011632 | 0.0013632 | 0.0013632 | 0 | 0 | 0 |  | 15 | 15 | 15 | 5 | 0.5 | 1000 | 0 | 0 | 0 | 0 | 0 | 0 | 0 | 0 | 1 | 1 | 0 | 0 | [7 empty] | Medium (2008) | Medium (2008) | Medium (2008) | None
M-095 | HVAC - Energy Management System | PGE | COM | Electric | COMHVAC - Energy Management System | EMS | No EMS | No EMS | WholeBlg | WholeBlg | HV_Tech | EMS |  | 0 | 0 | 1 | 0.85 |  | NA | 1 | NA | Control | SCN | STORAGE - CONDITIONED | Existing | CZ16 | Mount Shasta Area (CZ16) |  |  |  | 1000 sf | 0.03654 | 0.023789 | 0.060329 | Control/1000 sf | 11050 | 12950 | 12950 | 0.0011632 | 0.0013632 | 0.0013632 | 576.64 | 678.4 | 678.4 | 11050 | 12950 | 12950 | 0.0011632 | 0.0013632 | 0.0013632 | 0 | 0 | 0 |  | 15 | 15 | 15 | 5 | 0.5 | 1000 | 0 | 0 | 0 | 0 | 0 | 0 | 0 | 0 | 1 | 1 | 0 | 0 | [7 empty] | Medium (2008) | Medium (2008) | Medium (2008) | None
M-095 | HVAC - Energy Management System | PGE | COM | Electric | COMHVAC - Energy Management System | EMS | No EMS | No EMS | WholeBlg | WholeBlg | HV_Tech | EMS |  | 0 | 0 | 1 | 0.85 |  | NA | 1 | NA | Control | SCN | STORAGE - CONDITIONED | New | CZ16 | Mount Shasta Area (CZ16) |  |  |  | 1000 sf | 0.03654 | 0.023789 | 0.060329 | Control/1000 sf | 11050 | 12950 | 12950 | 0.0011632 | 0.0013632 | 0.0013632 | 576.64 | 678.4 | 678.4 | 11050 | 12950 | 12950 | 0.0011632 | 0.0013632 | 0.0013632 | 0 | 0 | 0 |  | 15 | 15 | 15 | 5 | 0.5 | 1000 | 0 | 0 | 0 | 0 | 0 | 0 | 0 | 0 | 1 | 1 | 0 | 0 | [7 empty] | Medium (2008) | Medium (2008) | Medium (2008) | None
M-095 | HVAC - Energy Management System | SCE | COM | Electric | COMHVAC - Energy Management System | EMS | No EMS | No EMS | WholeBlg | WholeBlg | HV_Tech | EMS |  | 0 | 0 | 1 | 0.85 |  | NA | 1 | NA | Control | SCN | STORAGE - CONDITIONED | Existing | CZ05 | Santa Maria Area (CZ05) |  |  |  | 1000 sf | 0.035311 | 0.025018 | 0.060329 | Control/1000 sf | 11790 | 13690 | 13690 | 0.0012411 | 0.0014411 | 0.0014411 | 576.64 | 678.4 | 678.4 | 11790 | 13690 | 13690 | 0.0012411 | 0.0014411 | 0.0014411 | 0 | 0 | 0 |  | 15 | 15 | 15 | 5 | 0.5 | 1000 | 0 | 0 | 0 | 0 | 0 | 0 | 0 | 0 | 1 | 1 | 0 | 0 | [7 empty] | Medium (2008) | Medium (2008) | Medium (2008) | None
M-095 | HVAC - Energy Management System | SCE | COM | Electric | COMHVAC - Energy Management System | EMS | No EMS | No EMS | WholeBlg | WholeBlg | HV_Tech | EMS |  | 0 | 0 | 1 | 0.85 |  | NA | 1 | NA | Control | SCN | STORAGE - CONDITIONED | New | CZ05 | Santa Maria Area (CZ05) |  |  |  | 1000 sf | 0.035311 | 0.025018 | 0.060329 | Control/1000 sf | 11790 | 13690 | 13690 | 0.0012411 | 0.0014411 | 0.0014411 | 576.64 | 678.4 | 678.4 | 11790 | 13690 | 13690 | 0.0012411 | 0.0014411 | 0.0014411 | 0 | 0 | 0 |  | 15 | 15 | 15 | 5 | 0.5 | 1000 | 0 | 0 | 0 | 0 | 0 | 0 | 0 | 0 | 1 | 1 | 0 | 0 | [7 empty] | Medium (2008) | Medium (2008) | Medium (2008) | None
M-095 | HVAC - Energy Management System | SCE | COM | Electric | COMHVAC - Energy Management System | EMS | No EMS | No EMS | WholeBlg | WholeBlg | HV_Tech | EMS |  | 0 | 0 | 1 | 0.85 |  | NA | 1 | NA | Control | SCN | STORAGE - CONDITIONED | Existing | CZ06 | Los Angeles Area (CZ06) |  |  |  | 1000 sf | 0.035311 | 0.025018 | 0.060329 | Control/1000 sf | 11790 | 13690 | 13690 | 0.0012411 | 0.0014411 | 0.0014411 | 576.64 | 678.4 | 678.4 | 11790 | 13690 | 13690 | 0.0012411 | 0.0014411 | 0.0014411 | 0 | 0 | 0 |  | 15 | 15 | 15 | 5 | 0.5 | 1000 | 0 | 0 | 0 | 0 | 0 | 0 | 0 | 0 | 1 | 1 | 0 | 0 | [7 empty] | Medium (2008) | Medium (2008) | Medium (2008) | None
M-095 | HVAC - Energy Management System | SCE | COM | Electric | COMHVAC - Energy Management System | EMS | No EMS | No EMS | WholeBlg | WholeBlg | HV_Tech | EMS |  | 0 | 0 | 1 | 0.85 |  | NA | 1 | NA | Control | SCN | STORAGE - CONDITIONED | New | CZ06 | Los Angeles Area (CZ06) |  |  |  | 1000 sf | 0.035311 | 0.025018 | 0.060329 | Control/1000 sf | 11790 | 13690 | 13690 | 0.0012411 | 0.0014411 | 0.0014411 | 576.64 | 678.4 | 678.4 | 11790 | 13690 | 13690 | 0.0012411 | 0.0014411 | 0.0014411 | 0 | 0 | 0 |  | 15 | 15 | 15 | 5 | 0.5 | 1000 | 0 | 0 | 0 | 0 | 0 | 0 | 0 | 0 | 1 | 1 | 0 | 0 | [7 empty] | Medium (2008) | Medium (2008) | Medium (2008) | None
M-095 | HVAC - Energy Management System | SCE | COM | Electric | COMHVAC - Energy Management System | EMS | No EMS | No EMS | WholeBlg | WholeBlg | HV_Tech | EMS |  | 0 | 0 | 1 | 0.85 |  | NA | 1 | NA | Control | SCN | STORAGE - CONDITIONED | Existing | CZ08 | El Toro Area (CZ08) |  |  |  | 1000 sf | 0.035311 | 0.025018 | 0.060329 | Control/1000 sf | 11790 | 13690 | 13690 | 0.0012411 | 0.0014411 | 0.0014411 | 576.64 | 678.4 | 678.4 | 11790 | 13690 | 13690 | 0.0012411 | 0.0014411 | 0.0014411 | 0 | 0 | 0 |  | 15 | 15 | 15 | 5 | 0.5 | 1000 | 0 | 0 | 0 | 0 | 0 | 0 | 0 | 0 | 1 | 1 | 0 | 0 | [7 empty] | Medium (2008) | Medium (2008) | Medium (2008) | None
M-095 | HVAC - Energy Management System | SCE | COM | Electric | COMHVAC - Energy Management System | EMS | No EMS | No EMS | WholeBlg | WholeBlg | HV_Tech | EMS |  | 0 | 0 | 1 | 0.85 |  | NA | 1 | NA | Control | SCN | STORAGE - CONDITIONED | New | CZ08 | El Toro Area (CZ08) |  |  |  | 1000 sf | 0.035311 | 0.025018 | 0.060329 | Control/1000 sf | 11790 | 13690 | 13690 | 0.0012411 | 0.0014411 | 0.0014411 | 576.64 | 678.4 | 678.4 | 11790 | 13690 | 13690 | 0.0012411 | 0.0014411 | 0.0014411 | 0 | 0 | 0 |  | 15 | 15 | 15 | 5 | 0.5 | 1000 | 0 | 0 | 0 | 0 | 0 | 0 | 0 | 0 | 1 | 1 | 0 | 0 | [7 empty] | Medium (2008) | Medium (2008) | Medium (2008) | None
M-095 | HVAC - Energy Management System | SCE | COM | Electric | COMHVAC - Energy Management System | EMS | No EMS | No EMS | WholeBlg | WholeBlg | HV_Tech | EMS |  | 0 | 0 | 1 | 0.85 |  | NA | 1 | NA | Control | SCN | STORAGE - CONDITIONED | Existing | CZ09 | Pasadena Area (CZ09) |  |  |  | 1000 sf | 0.035311 | 0.025018 | 0.060329 | Control/1000 sf | 11790 | 13690 | 13690 | 0.0012411 | 0.0014411 | 0.0014411 | 576.64 | 678.4 | 678.4 | 11790 | 13690 | 13690 | 0.0012411 | 0.0014411 | 0.0014411 | 0 | 0 | 0 |  | 15 | 15 | 15 | 5 | 0.5 | 1000 | 0 | 0 | 0 | 0 | 0 | 0 | 0 | 0 | 1 | 1 | 0 | 0 | [7 empty] | Medium (2008) | Medium (2008) | Medium (2008) | None
M-095 | HVAC - Energy Management System | SCE | COM | Electric | COMHVAC - Energy Management System | EMS | No EMS | No EMS | WholeBlg | WholeBlg | HV_Tech | EMS |  | 0 | 0 | 1 | 0.85 |  | NA | 1 | NA | Control | SCN | STORAGE - CONDITIONED | New | CZ09 | Pasadena Area (CZ09) |  |  |  | 1000 sf | 0.035311 | 0.025018 | 0.060329 | Control/1000 sf | 11790 | 13690 | 13690 | 0.0012411 | 0.0014411 | 0.0014411 | 576.64 | 678.4 | 678.4 | 11790 | 13690 | 13690 | 0.0012411 | 0.0014411 | 0.0014411 | 0 | 0 | 0 |  | 15 | 15 | 15 | 5 | 0.5 | 1000 | 0 | 0 | 0 | 0 | 0 | 0 | 0 | 0 | 1 | 1 | 0 | 0 | [7 empty] | Medium (2008) | Medium (2008) | Medium (2008) | None
M-095 | HVAC - Energy Management System | SCE | COM | Electric | COMHVAC - Energy Management System | EMS | No EMS | No EMS | WholeBlg | WholeBlg | HV_Tech | EMS |  | 0 | 0 | 1 | 0.85 |  | NA | 1 | NA | Control | SCN | STORAGE - CONDITIONED | Existing | CZ10 | San Bernardino Area (CZ10) |  |  |  | 1000 sf | 0.035311 | 0.025018 | 0.060329 | Control/1000 sf | 11790 | 13690 | 13690 | 0.0012411 | 0.0014411 | 0.0014411 | 576.64 | 678.4 | 678.4 | 11790 | 13690 | 13690 | 0.0012411 | 0.0014411 | 0.0014411 | 0 | 0 | 0 |  | 15 | 15 | 15 | 5 | 0.5 | 1000 | 0 | 0 | 0 | 0 | 0 | 0 | 0 | 0 | 1 | 1 | 0 | 0 | [7 empty] | Medium (2008) | Medium (2008) | Medium (2008) | None
M-095 | HVAC - Energy Management System | SCE | COM | Electric | COMHVAC - Energy Management System | EMS | No EMS | No EMS | WholeBlg | WholeBlg | HV_Tech | EMS |  | 0 | 0 | 1 | 0.85 |  | NA | 1 | NA | Control | SCN | STORAGE - CONDITIONED | New | CZ10 | San Bernardino Area (CZ10) |  |  |  | 1000 sf | 0.035311 | 0.025018 | 0.060329 | Control/1000 sf | 11790 | 13690 | 13690 | 0.0012411 | 0.0014411 | 0.0014411 | 576.64 | 678.4 | 678.4 | 11790 | 13690 | 13690 | 0.0012411 | 0.0014411 | 0.0014411 | 0 | 0 | 0 |  | 15 | 15 | 15 | 5 | 0.5 | 1000 | 0 | 0 | 0 | 0 | 0 | 0 | 0 | 0 | 1 | 1 | 0 | 0 | [7 empty] | Medium (2008) | Medium (2008) | Medium (2008) | None
M-095 | HVAC - Energy Management System | SCE | COM | Electric | COMHVAC - Energy Management System | EMS | No EMS | No EMS | WholeBlg | WholeBlg | HV_Tech | EMS |  | 0 | 0 | 1 | 0.85 |  | NA | 1 | NA | Control | SCN | STORAGE - CONDITIONED | Existing | CZ13 | Fresno Area (CZ13) |  |  |  | 1000 sf | 0.035311 | 0.025018 | 0.060329 | Control/1000 sf | 11790 | 13690 | 13690 | 0.0012411 | 0.0014411 | 0.0014411 | 576.64 | 678.4 | 678.4 | 11790 | 13690 | 13690 | 0.0012411 | 0.0014411 | 0.0014411 | 0 | 0 | 0 |  | 15 | 15 | 15 | 5 | 0.5 | 1000 | 0 | 0 | 0 | 0 | 0 | 0 | 0 | 0 | 1 | 1 | 0 | 0 | [7 empty] | Medium (2008) | Medium (2008) | Medium (2008) | None
M-095 | HVAC - Energy Management System | SCE | COM | Electric | COMHVAC - Energy Management System | EMS | No EMS | No EMS | WholeBlg | WholeBlg | HV_Tech | EMS |  | 0 | 0 | 1 | 0.85 |  | NA | 1 | NA | Control | SCN | STORAGE - CONDITIONED | New | CZ13 | Fresno Area (CZ13) |  |  |  | 1000 sf | 0.035311 | 0.025018 | 0.060329 | Control/1000 sf | 11790 | 13690 | 13690 | 0.0012411 | 0.0014411 | 0.0014411 | 576.64 | 678.4 | 678.4 | 11790 | 13690 | 13690 | 0.0012411 | 0.0014411 | 0.0014411 | 0 | 0 | 0 |  | 15 | 15 | 15 | 5 | 0.5 | 1000 | 0 | 0 | 0 | 0 | 0 | 0 | 0 | 0 | 1 | 1 | 0 | 0 | [7 empty] | Medium (2008) | Medium (2008) | Medium (2008) | None
M-095 | HVAC - Energy Management System | SCE | COM | Electric | COMHVAC - Energy Management System | EMS | No EMS | No EMS | WholeBlg | WholeBlg | HV_Tech | EMS |  | 0 | 0 | 1 | 0.85 |  | NA | 1 | NA | Control | SCN | STORAGE - CONDITIONED | Existing | CZ14 | China Lake Area (CZ14) |  |  |  | 1000 sf | 0.035311 | 0.025018 | 0.060329 | Control/1000 sf | 11790 | 13690 | 13690 | 0.0012411 | 0.0014411 | 0.0014411 | 576.64 | 678.4 | 678.4 | 11790 | 13690 | 13690 | 0.0012411 | 0.0014411 | 0.0014411 | 0 | 0 | 0 |  | 15 | 15 | 15 | 5 | 0.5 | 1000 | 0 | 0 | 0 | 0 | 0 | 0 | 0 | 0 | 1 | 1 | 0 | 0 | [7 empty] | Medium (2008) | Medium (2008) | Medium (2008) | None
M-095 | HVAC - Energy Management System | SCE | COM | Electric | COMHVAC - Energy Management System | EMS | No EMS | No EMS | WholeBlg | WholeBlg | HV_Tech | EMS |  | 0 | 0 | 1 | 0.85 |  | NA | 1 | NA | Control | SCN | STORAGE - CONDITIONED | New | CZ14 | China Lake Area (CZ14) |  |  |  | 1000 sf | 0.035311 | 0.025018 | 0.060329 | Control/1000 sf | 11790 | 13690 | 13690 | 0.0012411 | 0.0014411 | 0.0014411 | 576.64 | 678.4 | 678.4 | 11790 | 13690 | 13690 | 0.0012411 | 0.0014411 | 0.0014411 | 0 | 0 | 0 |  | 15 | 15 | 15 | 5 | 0.5 | 1000 | 0 | 0 | 0 | 0 | 0 | 0 | 0 | 0 | 1 | 1 | 0 | 0 | [7 empty] | Medium (2008) | Medium (2008) | Medium (2008) | None
M-095 | HVAC - Energy Management System | SCE | COM | Electric | COMHVAC - Energy Management System | EMS | No EMS | No EMS | WholeBlg | WholeBlg | HV_Tech | EMS |  | 0 | 0 | 1 | 0.85 |  | NA | 1 | NA | Control | SCN | STORAGE - CONDITIONED | Existing | CZ15 | Blythe Area (CZ15) |  |  |  | 1000 sf | 0.035311 | 0.025018 | 0.060329 | Control/1000 sf | 11790 | 13690 | 13690 | 0.0012411 | 0.0014411 | 0.0014411 | 576.64 | 678.4 | 678.4 | 11790 | 13690 | 13690 | 0.0012411 | 0.0014411 | 0.0014411 | 0 | 0 | 0 |  | 15 | 15 | 15 | 5 | 0.5 | 1000 | 0 | 0 | 0 | 0 | 0 | 0 | 0 | 0 | 1 | 1 | 0 | 0 | [7 empty] | Medium (2008) | Medium (2008) | Medium (2008) | None
M-095 | HVAC - Energy Management System | SCE | COM | Electric | COMHVAC - Energy Management System | EMS | No EMS | No EMS | WholeBlg | WholeBlg | HV_Tech | EMS |  | 0 | 0 | 1 | 0.85 |  | NA | 1 | NA | Control | SCN | STORAGE - CONDITIONED | New | CZ15 | Blythe Area (CZ15) |  |  |  | 1000 sf | 0.035311 | 0.025018 | 0.060329 | Control/1000 sf | 11790 | 13690 | 13690 | 0.0012411 | 0.0014411 | 0.0014411 | 576.64 | 678.4 | 678.4 | 11790 | 13690 | 13690 | 0.0012411 | 0.0014411 | 0.0014411 | 0 | 0 | 0 |  | 15 | 15 | 15 | 5 | 0.5 | 1000 | 0 | 0 | 0 | 0 | 0 | 0 | 0 | 0 | 1 | 1 | 0 | 0 | [7 empty] | Medium (2008) | Medium (2008) | Medium (2008) | None
M-095 | HVAC - Energy Management System | SCE | COM | Electric | COMHVAC - Energy Management System | EMS | No EMS | No EMS | WholeBlg | WholeBlg | HV_Tech | EMS |  | 0 | 0 | 1 | 0.85 |  | NA | 1 | NA | Control | SCN | STORAGE - CONDITIONED | Existing | CZ16 | Mount Shasta Area (CZ16) |  |  |  | 1000 sf | 0.035311 | 0.025018 | 0.060329 | Control/1000 sf | 11790 | 13690 | 13690 | 0.0012411 | 0.0014411 | 0.0014411 | 576.64 | 678.4 | 678.4 | 11790 | 13690 | 13690 | 0.0012411 | 0.0014411 | 0.0014411 | 0 | 0 | 0 |  | 15 | 15 | 15 | 5 | 0.5 | 1000 | 0 | 0 | 0 | 0 | 0 | 0 | 0 | 0 | 1 | 1 | 0 | 0 | [7 empty] | Medium (2008) | Medium (2008) | Medium (2008) | None
M-095 | HVAC - Energy Management System | SCE | COM | Electric | COMHVAC - Energy Management System | EMS | No EMS | No EMS | WholeBlg | WholeBlg | HV_Tech | EMS |  | 0 | 0 | 1 | 0.85 |  | NA | 1 | NA | Control | SCN | STORAGE - CONDITIONED | New | CZ16 | Mount Shasta Area (CZ16) |  |  |  | 1000 sf | 0.035311 | 0.025018 | 0.060329 | Control/1000 sf | 11790 | 13690 | 13690 | 0.0012411 | 0.0014411 | 0.0014411 | 576.64 | 678.4 | 678.4 | 11790 | 13690 | 13690 | 0.0012411 | 0.0014411 | 0.0014411 | 0 | 0 | 0 |  | 15 | 15 | 15 | 5 | 0.5 | 1000 | 0 | 0 | 0 | 0 | 0 | 0 | 0 | 0 | 1 | 1 | 0 | 0 | [7 empty] | Medium (2008) | Medium (2008) | Medium (2008) | None
M-095 | HVAC - Energy Management System | SCG | COM | Gas | COMHVAC - Energy Management System | EMS | No EMS | No EMS | WholeBlg | WholeBlg | HV_Tech | EMS |  | 0 | 0 | 1 | 0.85 |  | NA | 1 | NA | Control | SCN | STORAGE - CONDITIONED | Existing | CZ05 | Santa Maria Area (CZ05) |  |  |  | 1000 sf | 0.037777 | 0.022552 | 0.060329 | Control/1000 sf | 11790 | 13690 | 13690 | 0.0012411 | 0.0014411 | 0.0014411 | 576.64 | 678.4 | 678.4 | 11790 | 13690 | 13690 | 0.0012411 | 0.0014411 | 0.0014411 | 576.64 | 678.4 | 678.4 |  | 15 | 15 | 15 | 5 | 0.5 | 1000 | 0 | 0 | 0 | 0 | 0 | 0 | 0 | 0 | 1 | 1 | 0 | 0 | [7 empty] | Medium (2008) | Medium (2008) | Medium (2008) | None
M-095 | HVAC - Energy Management System | SCG | COM | Gas | COMHVAC - Energy Management System | EMS | No EMS | No EMS | WholeBlg | WholeBlg | HV_Tech | EMS |  | 0 | 0 | 1 | 0.85 |  | NA | 1 | NA | Control | SCN | STORAGE - CONDITIONED | New | CZ05 | Santa Maria Area (CZ05) |  |  |  | 1000 sf | 0.037777 | 0.022552 | 0.060329 | Control/1000 sf | 11790 | 13690 | 13690 | 0.0012411 | 0.0014411 | 0.0014411 | 576.64 | 678.4 | 678.4 | 11790 | 13690 | 13690 | 0.0012411 | 0.0014411 | 0.0014411 | 576.64 | 678.4 | 678.4 |  | 15 | 15 | 15 | 5 | 0.5 | 1000 | 0 | 0 | 0 | 0 | 0 | 0 | 0 | 0 | 1 | 1 | 0 | 0 | [7 empty] | Medium (2008) | Medium (2008) | Medium (2008) | None
M-095 | HVAC - Energy Management System | SCG | COM | Gas | COMHVAC - Energy Management System | EMS | No EMS | No EMS | WholeBlg | WholeBlg | HV_Tech | EMS |  | 0 | 0 | 1 | 0.85 |  | NA | 1 | NA | Control | SCN | STORAGE - CONDITIONED | Existing | CZ06 | Los Angeles Area (CZ06) |  |  |  | 1000 sf | 0.037777 | 0.022552 | 0.060329 | Control/1000 sf | 11790 | 13690 | 13690 | 0.0012411 | 0.0014411 | 0.0014411 | 576.64 | 678.4 | 678.4 | 11790 | 13690 | 13690 | 0.0012411 | 0.0014411 | 0.0014411 | 576.64 | 678.4 | 678.4 |  | 15 | 15 | 15 | 5 | 0.5 | 1000 | 0 | 0 | 0 | 0 | 0 | 0 | 0 | 0 | 1 | 1 | 0 | 0 | [7 empty] | Medium (2008) | Medium (2008) | Medium (2008) | None
M-095 | HVAC - Energy Management System | SCG | COM | Gas | COMHVAC - Energy Management System | EMS | No EMS | No EMS | WholeBlg | WholeBlg | HV_Tech | EMS |  | 0 | 0 | 1 | 0.85 |  | NA | 1 | NA | Control | SCN | STORAGE - CONDITIONED | New | CZ06 | Los Angeles Area (CZ06) |  |  |  | 1000 sf | 0.037777 | 0.022552 | 0.060329 | Control/1000 sf | 11790 | 13690 | 13690 | 0.0012411 | 0.0014411 | 0.0014411 | 576.64 | 678.4 | 678.4 | 11790 | 13690 | 13690 | 0.0012411 | 0.0014411 | 0.0014411 | 576.64 | 678.4 | 678.4 |  | 15 | 15 | 15 | 5 | 0.5 | 1000 | 0 | 0 | 0 | 0 | 0 | 0 | 0 | 0 | 1 | 1 | 0 | 0 | [7 empty] | Medium (2008) | Medium (2008) | Medium (2008) | None
M-095 | HVAC - Energy Management System | SCG | COM | Gas | COMHVAC - Energy Management System | EMS | No EMS | No EMS | WholeBlg | WholeBlg | HV_Tech | EMS |  | 0 | 0 | 1 | 0.85 |  | NA | 1 | NA | Control | SCN | STORAGE - CONDITIONED | Existing | CZ08 | El Toro Area (CZ08) |  |  |  | 1000 sf | 0.037777 | 0.022552 | 0.060329 | Control/1000 sf | 11790 | 13690 | 13690 | 0.0012411 | 0.0014411 | 0.0014411 | 576.64 | 678.4 | 678.4 | 11790 | 13690 | 13690 | 0.0012411 | 0.0014411 | 0.0014411 | 576.64 | 678.4 | 678.4 |  | 15 | 15 | 15 | 5 | 0.5 | 1000 | 0 | 0 | 0 | 0 | 0 | 0 | 0 | 0 | 1 | 1 | 0 | 0 | [7 empty] | Medium (2008) | Medium (2008) | Medium (2008) | None
M-095 | HVAC - Energy Management System | SCG | COM | Gas | COMHVAC - Energy Management System | EMS | No EMS | No EMS | WholeBlg | WholeBlg | HV_Tech | EMS |  | 0 | 0 | 1 | 0.85 |  | NA | 1 | NA | Control | SCN | STORAGE - CONDITIONED | New | CZ08 | El Toro Area (CZ08) |  |  |  | 1000 sf | 0.037777 | 0.022552 | 0.060329 | Control/1000 sf | 11790 | 13690 | 13690 | 0.0012411 | 0.0014411 | 0.0014411 | 576.64 | 678.4 | 678.4 | 11790 | 13690 | 13690 | 0.0012411 | 0.0014411 | 0.0014411 | 576.64 | 678.4 | 678.4 |  | 15 | 15 | 15 | 5 | 0.5 | 1000 | 0 | 0 | 0 | 0 | 0 | 0 | 0 | 0 | 1 | 1 | 0 | 0 | [7 empty] | Medium (2008) | Medium (2008) | Medium (2008) | None
M-095 | HVAC - Energy Management System | SCG | COM | Gas | COMHVAC - Energy Management System | EMS | No EMS | No EMS | WholeBlg | WholeBlg | HV_Tech | EMS |  | 0 | 0 | 1 | 0.85 |  | NA | 1 | NA | Control | SCN | STORAGE - CONDITIONED | Existing | CZ09 | Pasadena Area (CZ09) |  |  |  | 1000 sf | 0.037777 | 0.022552 | 0.060329 | Control/1000 sf | 11790 | 13690 | 13690 | 0.0012411 | 0.0014411 | 0.0014411 | 576.64 | 678.4 | 678.4 | 11790 | 13690 | 13690 | 0.0012411 | 0.0014411 | 0.0014411 | 576.64 | 678.4 | 678.4 |  | 15 | 15 | 15 | 5 | 0.5 | 1000 | 0 | 0 | 0 | 0 | 0 | 0 | 0 | 0 | 1 | 1 | 0 | 0 | [7 empty] | Medium (2008) | Medium (2008) | Medium (2008) | None
M-095 | HVAC - Energy Management System | SCG | COM | Gas | COMHVAC - Energy Management System | EMS | No EMS | No EMS | WholeBlg | WholeBlg | HV_Tech | EMS |  | 0 | 0 | 1 | 0.85 |  | NA | 1 | NA | Control | SCN | STORAGE - CONDITIONED | New | CZ09 | Pasadena Area (CZ09) |  |  |  | 1000 sf | 0.037777 | 0.022552 | 0.060329 | Control/1000 sf | 11790 | 13690 | 13690 | 0.0012411 | 0.0014411 | 0.0014411 | 576.64 | 678.4 | 678.4 | 11790 | 13690 | 13690 | 0.0012411 | 0.0014411 | 0.0014411 | 576.64 | 678.4 | 678.4 |  | 15 | 15 | 15 | 5 | 0.5 | 1000 | 0 | 0 | 0 | 0 | 0 | 0 | 0 | 0 | 1 | 1 | 0 | 0 | [7 empty] | Medium (2008) | Medium (2008) | Medium (2008) | None
M-095 | HVAC - Energy Management System | SCG | COM | Gas | COMHVAC - Energy Management System | EMS | No EMS | No EMS | WholeBlg | WholeBlg | HV_Tech | EMS |  | 0 | 0 | 1 | 0.85 |  | NA | 1 | NA | Control | SCN | STORAGE - CONDITIONED | Existing | CZ10 | San Bernardino Area (CZ10) |  |  |  | 1000 sf | 0.037777 | 0.022552 | 0.060329 | Control/1000 sf | 11790 | 13690 | 13690 | 0.0012411 | 0.0014411 | 0.0014411 | 576.64 | 678.4 | 678.4 | 11790 | 13690 | 13690 | 0.0012411 | 0.0014411 | 0.0014411 | 576.64 | 678.4 | 678.4 |  | 15 | 15 | 15 | 5 | 0.5 | 1000 | 0 | 0 | 0 | 0 | 0 | 0 | 0 | 0 | 1 | 1 | 0 | 0 | [7 empty] | Medium (2008) | Medium (2008) | Medium (2008) | None
M-095 | HVAC - Energy Management System | SCG | COM | Gas | COMHVAC - Energy Management System | EMS | No EMS | No EMS | WholeBlg | WholeBlg | HV_Tech | EMS |  | 0 | 0 | 1 | 0.85 |  | NA | 1 | NA | Control | SCN | STORAGE - CONDITIONED | New | CZ10 | San Bernardino Area (CZ10) |  |  |  | 1000 sf | 0.037777 | 0.022552 | 0.060329 | Control/1000 sf | 11790 | 13690 | 13690 | 0.0012411 | 0.0014411 | 0.0014411 | 576.64 | 678.4 | 678.4 | 11790 | 13690 | 13690 | 0.0012411 | 0.0014411 | 0.0014411 | 576.64 | 678.4 | 678.4 |  | 15 | 15 | 15 | 5 | 0.5 | 1000 | 0 | 0 | 0 | 0 | 0 | 0 | 0 | 0 | 1 | 1 | 0 | 0 | [7 empty] | Medium (2008) | Medium (2008) | Medium (2008) | None
M-095 | HVAC - Energy Management System | SCG | COM | Gas | COMHVAC - Energy Management System | EMS | No EMS | No EMS | WholeBlg | WholeBlg | HV_Tech | EMS |  | 0 | 0 | 1 | 0.85 |  | NA | 1 | NA | Control | SCN | STORAGE - CONDITIONED | Existing | CZ13 | Fresno Area (CZ13) |  |  |  | 1000 sf | 0.037777 | 0.022552 | 0.060329 | Control/1000 sf | 11790 | 13690 | 13690 | 0.0012411 | 0.0014411 | 0.0014411 | 576.64 | 678.4 | 678.4 | 11790 | 13690 | 13690 | 0.0012411 | 0.0014411 | 0.0014411 | 576.64 | 678.4 | 678.4 |  | 15 | 15 | 15 | 5 | 0.5 | 1000 | 0 | 0 | 0 | 0 | 0 | 0 | 0 | 0 | 1 | 1 | 0 | 0 | [7 empty] | Medium (2008) | Medium (2008) | Medium (2008) | None
M-095 | HVAC - Energy Management System | SCG | COM | Gas | COMHVAC - Energy Management System | EMS | No EMS | No EMS | WholeBlg | WholeBlg | HV_Tech | EMS |  | 0 | 0 | 1 | 0.85 |  | NA | 1 | NA | Control | SCN | STORAGE - CONDITIONED | New | CZ13 | Fresno Area (CZ13) |  |  |  | 1000 sf | 0.037777 | 0.022552 | 0.060329 | Control/1000 sf | 11790 | 13690 | 13690 | 0.0012411 | 0.0014411 | 0.0014411 | 576.64 | 678.4 | 678.4 | 11790 | 13690 | 13690 | 0.0012411 | 0.0014411 | 0.0014411 | 576.64 | 678.4 | 678.4 |  | 15 | 15 | 15 | 5 | 0.5 | 1000 | 0 | 0 | 0 | 0 | 0 | 0 | 0 | 0 | 1 | 1 | 0 | 0 | [7 empty] | Medium (2008) | Medium (2008) | Medium (2008) | None
M-095 | HVAC - Energy Management System | SCG | COM | Gas | COMHVAC - Energy Management System | EMS | No EMS | No EMS | WholeBlg | WholeBlg | HV_Tech | EMS |  | 0 | 0 | 1 | 0.85 |  | NA | 1 | NA | Control | SCN | STORAGE - CONDITIONED | Existing | CZ14 | China Lake Area (CZ14) |  |  |  | 1000 sf | 0.037777 | 0.022552 | 0.060329 | Control/1000 sf | 11790 | 13690 | 13690 | 0.0012411 | 0.0014411 | 0.0014411 | 576.64 | 678.4 | 678.4 | 11790 | 13690 | 13690 | 0.0012411 | 0.0014411 | 0.0014411 | 576.64 | 678.4 | 678.4 |  | 15 | 15 | 15 | 5 | 0.5 | 1000 | 0 | 0 | 0 | 0 | 0 | 0 | 0 | 0 | 1 | 1 | 0 | 0 | [7 empty] | Medium (2008) | Medium (2008) | Medium (2008) | None
M-095 | HVAC - Energy Management System | SCG | COM | Gas | COMHVAC - Energy Management System | EMS | No EMS | No EMS | WholeBlg | WholeBlg | HV_Tech | EMS |  | 0 | 0 | 1 | 0.85 |  | NA | 1 | NA | Control | SCN | STORAGE - CONDITIONED | New | CZ14 | China Lake Area (CZ14) |  |  |  | 1000 sf | 0.037777 | 0.022552 | 0.060329 | Control/1000 sf | 11790 | 13690 | 13690 | 0.0012411 | 0.0014411 | 0.0014411 | 576.64 | 678.4 | 678.4 | 11790 | 13690 | 13690 | 0.0012411 | 0.0014411 | 0.0014411 | 576.64 | 678.4 | 678.4 |  | 15 | 15 | 15 | 5 | 0.5 | 1000 | 0 | 0 | 0 | 0 | 0 | 0 | 0 | 0 | 1 | 1 | 0 | 0 | [7 empty] | Medium (2008) | Medium (2008) | Medium (2008) | None
M-095 | HVAC - Energy Management System | SCG | COM | Gas | COMHVAC - Energy Management System | EMS | No EMS | No EMS | WholeBlg | WholeBlg | HV_Tech | EMS |  | 0 | 0 | 1 | 0.85 |  | NA | 1 | NA | Control | SCN | STORAGE - CONDITIONED | Existing | CZ15 | Blythe Area (CZ15) |  |  |  | 1000 sf | 0.037777 | 0.022552 | 0.060329 | Control/1000 sf | 11790 | 13690 | 13690 | 0.0012411 | 0.0014411 | 0.0014411 | 576.64 | 678.4 | 678.4 | 11790 | 13690 | 13690 | 0.0012411 | 0.0014411 | 0.0014411 | 576.64 | 678.4 | 678.4 |  | 15 | 15 | 15 | 5 | 0.5 | 1000 | 0 | 0 | 0 | 0 | 0 | 0 | 0 | 0 | 1 | 1 | 0 | 0 | [7 empty] | Medium (2008) | Medium (2008) | Medium (2008) | None
M-095 | HVAC - Energy Management System | SCG | COM | Gas | COMHVAC - Energy Management System | EMS | No EMS | No EMS | WholeBlg | WholeBlg | HV_Tech | EMS |  | 0 | 0 | 1 | 0.85 |  | NA | 1 | NA | Control | SCN | STORAGE - CONDITIONED | New | CZ15 | Blythe Area (CZ15) |  |  |  | 1000 sf | 0.037777 | 0.022552 | 0.060329 | Control/1000 sf | 11790 | 13690 | 13690 | 0.0012411 | 0.0014411 | 0.0014411 | 576.64 | 678.4 | 678.4 | 11790 | 13690 | 13690 | 0.0012411 | 0.0014411 | 0.0014411 | 576.64 | 678.4 | 678.4 |  | 15 | 15 | 15 | 5 | 0.5 | 1000 | 0 | 0 | 0 | 0 | 0 | 0 | 0 | 0 | 1 | 1 | 0 | 0 | [7 empty] | Medium (2008) | Medium (2008) | Medium (2008) | None
M-095 | HVAC - Energy Management System | SCG | COM | Gas | COMHVAC - Energy Management System | EMS | No EMS | No EMS | WholeBlg | WholeBlg | HV_Tech | EMS |  | 0 | 0 | 1 | 0.85 |  | NA | 1 | NA | Control | SCN | STORAGE - CONDITIONED | Existing | CZ16 | Mount Shasta Area (CZ16) |  |  |  | 1000 sf | 0.037777 | 0.022552 | 0.060329 | Control/1000 sf | 11790 | 13690 | 13690 | 0.0012411 | 0.0014411 | 0.0014411 | 576.64 | 678.4 | 678.4 | 11790 | 13690 | 13690 | 0.0012411 | 0.0014411 | 0.0014411 | 576.64 | 678.4 | 678.4 |  | 15 | 15 | 15 | 5 | 0.5 | 1000 | 0 | 0 | 0 | 0 | 0 | 0 | 0 | 0 | 1 | 1 | 0 | 0 | [7 empty] | Medium (2008) | Medium (2008) | Medium (2008) | None
M-095 | HVAC - Energy Management System | SCG | COM | Gas | COMHVAC - Energy Management System | EMS | No EMS | No EMS | WholeBlg | WholeBlg | HV_Tech | EMS |  | 0 | 0 | 1 | 0.85 |  | NA | 1 | NA | Control | SCN | STORAGE - CONDITIONED | New | CZ16 | Mount Shasta Area (CZ16) |  |  |  | 1000 sf | 0.037777 | 0.022552 | 0.060329 | Control/1000 sf | 11790 | 13690 | 13690 | 0.0012411 | 0.0014411 | 0.0014411 | 576.64 | 678.4 | 678.4 | 11790 | 13690 | 13690 | 0.0012411 | 0.0014411 | 0.0014411 | 576.64 | 678.4 | 678.4 |  | 15 | 15 | 15 | 5 | 0.5 | 1000 | 0 | 0 | 0 | 0 | 0 | 0 | 0 | 0 | 1 | 1 | 0 | 0 | [7 empty] | Medium (2008) | Medium (2008) | Medium (2008) | None
M-095 | HVAC - Energy Management System | SDGE | COM | Electric | COMHVAC - Energy Management System | EMS | No EMS | No EMS | WholeBlg | WholeBlg | HV_Tech | EMS |  | 0 | 0 | 1 | 0.85 |  | NA | 1 | NA | Control | SCN | STORAGE - CONDITIONED | Existing | CZ06 | Los Angeles Area (CZ06) |  |  |  | 1000 sf | 0.035311 | 0.025018 | 0.060329 | Control/1000 sf | 12740 | 14640 | 14640 | 0.0013411 | 0.0015411 | 0.0015411 | 576.64 | 678.4 | 678.4 | 12740 | 14640 | 14640 | 0.0013411 | 0.0015411 | 0.0015411 | 0 | 0 | 0 |  | 15 | 15 | 15 | 5 | 0.5 | 1000 | 0 | 0 | 0 | 0 | 0 | 0 | 0 | 0 | 1 | 1 | 0 | 0 | [7 empty] | Medium (2008) | Medium (2008) | Medium (2008) | None
M-095 | HVAC - Energy Management System | SDGE | COM | Electric | COMHVAC - Energy Management System | EMS | No EMS | No EMS | WholeBlg | WholeBlg | HV_Tech | EMS |  | 0 | 0 | 1 | 0.85 |  | NA | 1 | NA | Control | SCN | STORAGE - CONDITIONED | New | CZ06 | Los Angeles Area (CZ06) |  |  |  | 1000 sf | 0.035311 | 0.025018 | 0.060329 | Control/1000 sf | 12740 | 14640 | 14640 | 0.0013411 | 0.0015411 | 0.0015411 | 576.64 | 678.4 | 678.4 | 12740 | 14640 | 14640 | 0.0013411 | 0.0015411 | 0.0015411 | 0 | 0 | 0 |  | 15 | 15 | 15 | 5 | 0.5 | 1000 | 0 | 0 | 0 | 0 | 0 | 0 | 0 | 0 | 1 | 1 | 0 | 0 | [7 empty] | Medium (2008) | Medium (2008) | Medium (2008) | None
M-095 | HVAC - Energy Management System | SDGE | COM | Electric | COMHVAC - Energy Management System | EMS | No EMS | No EMS | WholeBlg | WholeBlg | HV_Tech | EMS |  | 0 | 0 | 1 | 0.85 |  | NA | 1 | NA | Control | SCN | STORAGE - CONDITIONED | Existing | CZ07 | San Diego Area (CZ07) |  |  |  | 1000 sf | 0.035311 | 0.025018 | 0.060329 | Control/1000 sf | 12740 | 14640 | 14640 | 0.0013411 | 0.0015411 | 0.0015411 | 576.64 | 678.4 | 678.4 | 12740 | 14640 | 14640 | 0.0013411 | 0.0015411 | 0.0015411 | 0 | 0 | 0 |  | 15 | 15 | 15 | 5 | 0.5 | 1000 | 0 | 0 | 0 | 0 | 0 | 0 | 0 | 0 | 1 | 1 | 0 | 0 | [7 empty] | Medium (2008) | Medium (2008) | Medium (2008) | None
M-095 | HVAC - Energy Management System | SDGE | COM | Electric | COMHVAC - Energy Management System | EMS | No EMS | No EMS | WholeBlg | WholeBlg | HV_Tech | EMS |  | 0 | 0 | 1 | 0.85 |  | NA | 1 | NA | Control | SCN | STORAGE - CONDITIONED | New | CZ07 | San Diego Area (CZ07) |  |  |  | 1000 sf | 0.035311 | 0.025018 | 0.060329 | Control/1000 sf | 12740 | 14640 | 14640 | 0.0013411 | 0.0015411 | 0.0015411 | 576.64 | 678.4 | 678.4 | 12740 | 14640 | 14640 | 0.0013411 | 0.0015411 | 0.0015411 | 0 | 0 | 0 |  | 15 | 15 | 15 | 5 | 0.5 | 1000 | 0 | 0 | 0 | 0 | 0 | 0 | 0 | 0 | 1 | 1 | 0 | 0 | [7 empty] | Medium (2008) | Medium (2008) | Medium (2008) | None
M-095 | HVAC - Energy Management System | SDGE | COM | Electric | COMHVAC - Energy Management System | EMS | No EMS | No EMS | WholeBlg | WholeBlg | HV_Tech | EMS |  | 0 | 0 | 1 | 0.85 |  | NA | 1 | NA | Control | SCN | STORAGE - CONDITIONED | Existing | CZ08 | El Toro Area (CZ08) |  |  |  | 1000 sf | 0.035311 | 0.025018 | 0.060329 | Control/1000 sf | 12740 | 14640 | 14640 | 0.0013411 | 0.0015411 | 0.0015411 | 576.64 | 678.4 | 678.4 | 12740 | 14640 | 14640 | 0.0013411 | 0.0015411 | 0.0015411 | 0 | 0 | 0 |  | 15 | 15 | 15 | 5 | 0.5 | 1000 | 0 | 0 | 0 | 0 | 0 | 0 | 0 | 0 | 1 | 1 | 0 | 0 | [7 empty] | Medium (2008) | Medium (2008) | Medium (2008) | None
M-095 | HVAC - Energy Management System | SDGE | COM | Electric | COMHVAC - Energy Management System | EMS | No EMS | No EMS | WholeBlg | WholeBlg | HV_Tech | EMS |  | 0 | 0 | 1 | 0.85 |  | NA | 1 | NA | Control | SCN | STORAGE - CONDITIONED | New | CZ08 | El Toro Area (CZ08) |  |  |  | 1000 sf | 0.035311 | 0.025018 | 0.060329 | Control/1000 sf | 12740 | 14640 | 14640 | 0.0013411 | 0.0015411 | 0.0015411 | 576.64 | 678.4 | 678.4 | 12740 | 14640 | 14640 | 0.0013411 | 0.0015411 | 0.0015411 | 0 | 0 | 0 |  | 15 | 15 | 15 | 5 | 0.5 | 1000 | 0 | 0 | 0 | 0 | 0 | 0 | 0 | 0 | 1 | 1 | 0 | 0 | [7 empty] | Medium (2008) | Medium (2008) | Medium (2008) | None
M-095 | HVAC - Energy Management System | SDGE | COM | Electric | COMHVAC - Energy Management System | EMS | No EMS | No EMS | WholeBlg | WholeBlg | HV_Tech | EMS |  | 0 | 0 | 1 | 0.85 |  | NA | 1 | NA | Control | SCN | STORAGE - CONDITIONED | Existing | CZ10 | San Bernardino Area (CZ10) |  |  |  | 1000 sf | 0.035311 | 0.025018 | 0.060329 | Control/1000 sf | 12740 | 14640 | 14640 | 0.0013411 | 0.0015411 | 0.0015411 | 576.64 | 678.4 | 678.4 | 12740 | 14640 | 14640 | 0.0013411 | 0.0015411 | 0.0015411 | 0 | 0 | 0 |  | 15 | 15 | 15 | 5 | 0.5 | 1000 | 0 | 0 | 0 | 0 | 0 | 0 | 0 | 0 | 1 | 1 | 0 | 0 | [7 empty] | Medium (2008) | Medium (2008) | Medium (2008) | None
M-095 | HVAC - Energy Management System | SDGE | COM | Electric | COMHVAC - Energy Management System | EMS | No EMS | No EMS | WholeBlg | WholeBlg | HV_Tech | EMS |  | 0 | 0 | 1 | 0.85 |  | NA | 1 | NA | Control | SCN | STORAGE - CONDITIONED | New | CZ10 | San Bernardino Area (CZ10) |  |  |  | 1000 sf | 0.035311 | 0.025018 | 0.060329 | Control/1000 sf | 12740 | 14640 | 14640 | 0.0013411 | 0.0015411 | 0.0015411 | 576.64 | 678.4 | 678.4 | 12740 | 14640 | 14640 | 0.0013411 | 0.0015411 | 0.0015411 | 0 | 0 | 0 |  | 15 | 15 | 15 | 5 | 0.5 | 1000 | 0 | 0 | 0 | 0 | 0 | 0 | 0 | 0 | 1 | 1 | 0 | 0 | [7 empty] | Medium (2008) | Medium (2008) | Medium (2008) | None
M-095 | HVAC - Energy Management System | SDGE | COM | Electric | COMHVAC - Energy Management System | EMS | No EMS | No EMS | WholeBlg | WholeBlg | HV_Tech | EMS |  | 0 | 0 | 1 | 0.85 |  | NA | 1 | NA | Control | SCN | STORAGE - CONDITIONED | Existing | CZ14 | China Lake Area (CZ14) |  |  |  | 1000 sf | 0.035311 | 0.025018 | 0.060329 | Control/1000 sf | 12740 | 14640 | 14640 | 0.0013411 | 0.0015411 | 0.0015411 | 576.64 | 678.4 | 678.4 | 12740 | 14640 | 14640 | 0.0013411 | 0.0015411 | 0.0015411 | 0 | 0 | 0 |  | 15 | 15 | 15 | 5 | 0.5 | 1000 | 0 | 0 | 0 | 0 | 0 | 0 | 0 | 0 | 1 | 1 | 0 | 0 | [7 empty] | Medium (2008) | Medium (2008) | Medium (2008) | None
M-095 | HVAC - Energy Management System | SDGE | COM | Electric | COMHVAC - Energy Management System | EMS | No EMS | No EMS | WholeBlg | WholeBlg | HV_Tech | EMS |  | 0 | 0 | 1 | 0.85 |  | NA | 1 | NA | Control | SCN | STORAGE - CONDITIONED | New | CZ14 | China Lake Area (CZ14) |  |  |  | 1000 sf | 0.035311 | 0.025018 | 0.060329 | Control/1000 sf | 12740 | 14640 | 14640 | 0.0013411 | 0.0015411 | 0.0015411 | 576.64 | 678.4 | 678.4 | 12740 | 14640 | 14640 | 0.0013411 | 0.0015411 | 0.0015411 | 0 | 0 | 0 |  | 15 | 15 | 15 | 5 | 0.5 | 1000 | 0 | 0 | 0 | 0 | 0 | 0 | 0 | 0 | 1 | 1 | 0 | 0 | [7 empty] | Medium (2008) | Medium (2008) | Medium (2008) | None
M-095 | HVAC - Energy Management System | SDGE | COM | Electric | COMHVAC - Energy Management System | EMS | No EMS | No EMS | WholeBlg | WholeBlg | HV_Tech | EMS |  | 0 | 0 | 1 | 0.85 |  | NA | 1 | NA | Control | SCN | STORAGE - CONDITIONED | Existing | CZ15 | Blythe Area (CZ15) |  |  |  | 1000 sf | 0.035311 | 0.025018 | 0.060329 | Control/1000 sf | 12740 | 14640 | 14640 | 0.0013411 | 0.0015411 | 0.0015411 | 576.64 | 678.4 | 678.4 | 12740 | 14640 | 14640 | 0.0013411 | 0.0015411 | 0.0015411 | 0 | 0 | 0 |  | 15 | 15 | 15 | 5 | 0.5 | 1000 | 0 | 0 | 0 | 0 | 0 | 0 | 0 | 0 | 1 | 1 | 0 | 0 | [7 empty] | Medium (2008) | Medium (2008) | Medium (2008) | None
M-095 | HVAC - Energy Management System | SDGE | COM | Electric | COMHVAC - Energy Management System | EMS | No EMS | No EMS | WholeBlg | WholeBlg | HV_Tech | EMS |  | 0 | 0 | 1 | 0.85 |  | NA | 1 | NA | Control | SCN | STORAGE - CONDITIONED | New | CZ15 | Blythe Area (CZ15) |  |  |  | 1000 sf | 0.035311 | 0.025018 | 0.060329 | Control/1000 sf | 12740 | 14640 | 14640 | 0.0013411 | 0.0015411 | 0.0015411 | 576.64 | 678.4 | 678.4 | 12740 | 14640 | 14640 | 0.0013411 | 0.0015411 | 0.0015411 | 0 | 0 | 0 |  | 15 | 15 | 15 | 5 | 0.5 | 1000 | 0 | 0 | 0 | 0 | 0 | 0 | 0 | 0 | 1 | 1 | 0 | 0 | [7 empty] | Medium (2008) | Medium (2008) | Medium (2008) | None
M-095 | HVAC - Energy Management System | PGE | COM | Electric | COMHVAC - Energy Management System | EMS | No EMS | No EMS | WholeBlg | WholeBlg | HV_Tech | EMS |  | 0 | 0 | 1 | 0.85 |  | NA | 1 | NA | Control | SUN | STORAGE - UNCONDITIONED | Existing | CZ01 | Arcata Area (CZ01) |  |  |  | 1000 sf | 0.03654 | 0.023789 | 0.060329 | Control/1000 sf | 11050 | 12950 | 12950 | 0.0011632 | 0.0013632 | 0.0013632 | 576.64 | 678.4 | 678.4 | 11050 | 12950 | 12950 | 0.0011632 | 0.0013632 | 0.0013632 | 0 | 0 | 0 |  | 15 | 15 | 15 | 5 | 0.5 | 1000 | 0 | 0 | 0 | 0 | 0 | 0 | 0 | 0 | 1 | 1 | 0 | 0 | [7 empty] | Medium (2008) | Medium (2008) | Medium (2008) | None
M-095 | HVAC - Energy Management System | PGE | COM | Electric | COMHVAC - Energy Management System | EMS | No EMS | No EMS | WholeBlg | WholeBlg | HV_Tech | EMS |  | 0 | 0 | 1 | 0.85 |  | NA | 1 | NA | Control | SUN | STORAGE - UNCONDITIONED | New | CZ01 | Arcata Area (CZ01) |  |  |  | 1000 sf | 0.03654 | 0.023789 | 0.060329 | Control/1000 sf | 11050 | 12950 | 12950 | 0.0011632 | 0.0013632 | 0.0013632 | 576.64 | 678.4 | 678.4 | 11050 | 12950 | 12950 | 0.0011632 | 0.0013632 | 0.0013632 | 0 | 0 | 0 |  | 15 | 15 | 15 | 5 | 0.5 | 1000 | 0 | 0 | 0 | 0 | 0 | 0 | 0 | 0 | 1 | 1 | 0 | 0 | [7 empty] | Medium (2008) | Medium (2008) | Medium (2008) | None
M-095 | HVAC - Energy Management System | PGE | COM | Electric | COMHVAC - Energy Management System | EMS | No EMS | No EMS | WholeBlg | WholeBlg | HV_Tech | EMS |  | 0 | 0 | 1 | 0.85 |  | NA | 1 | NA | Control | SUN | STORAGE - UNCONDITIONED | Existing | CZ02 | Santa Rosa Area (CZ02) |  |  |  | 1000 sf | 0.03654 | 0.023789 | 0.060329 | Control/1000 sf | 11050 | 12950 | 12950 | 0.0011632 | 0.0013632 | 0.0013632 | 576.64 | 678.4 | 678.4 | 11050 | 12950 | 12950 | 0.0011632 | 0.0013632 | 0.0013632 | 0 | 0 | 0 |  | 15 | 15 | 15 | 5 | 0.5 | 1000 | 0 | 0 | 0 | 0 | 0 | 0 | 0 | 0 | 1 | 1 | 0 | 0 | [7 empty] | Medium (2008) | Medium (2008) | Medium (2008) | None
M-095 | HVAC - Energy Management System | PGE | COM | Electric | COMHVAC - Energy Management System | EMS | No EMS | No EMS | WholeBlg | WholeBlg | HV_Tech | EMS |  | 0 | 0 | 1 | 0.85 |  | NA | 1 | NA | Control | SUN | STORAGE - UNCONDITIONED | New | CZ02 | Santa Rosa Area (CZ02) |  |  |  | 1000 sf | 0.03654 | 0.023789 | 0.060329 | Control/1000 sf | 11050 | 12950 | 12950 | 0.0011632 | 0.0013632 | 0.0013632 | 576.64 | 678.4 | 678.4 | 11050 | 12950 | 12950 | 0.0011632 | 0.0013632 | 0.0013632 | 0 | 0 | 0 |  | 15 | 15 | 15 | 5 | 0.5 | 1000 | 0 | 0 | 0 | 0 | 0 | 0 | 0 | 0 | 1 | 1 | 0 | 0 | [7 empty] | Medium (2008) | Medium (2008) | Medium (2008) | None
M-095 | HVAC - Energy Management System | PGE | COM | Electric | COMHVAC - Energy Management System | EMS | No EMS | No EMS | WholeBlg | WholeBlg | HV_Tech | EMS |  | 0 | 0 | 1 | 0.85 |  | NA | 1 | NA | Control | SUN | STORAGE - UNCONDITIONED | Existing | CZ03 | Oakland Area (CZ03) |  |  |  | 1000 sf | 0.03654 | 0.023789 | 0.060329 | Control/1000 sf | 11050 | 12950 | 12950 | 0.0011632 | 0.0013632 | 0.0013632 | 576.64 | 678.4 | 678.4 | 11050 | 12950 | 12950 | 0.0011632 | 0.0013632 | 0.0013632 | 0 | 0 | 0 |  | 15 | 15 | 15 | 5 | 0.5 | 1000 | 0 | 0 | 0 | 0 | 0 | 0 | 0 | 0 | 1 | 1 | 0 | 0 | [7 empty] | Medium (2008) | Medium (2008) | Medium (2008) | None
M-095 | HVAC - Energy Management System | PGE | COM | Electric | COMHVAC - Energy Management System | EMS | No EMS | No EMS | WholeBlg | WholeBlg | HV_Tech | EMS |  | 0 | 0 | 1 | 0.85 |  | NA | 1 | NA | Control | SUN | STORAGE - UNCONDITIONED | New | CZ03 | Oakland Area (CZ03) |  |  |  | 1000 sf | 0.03654 | 0.023789 | 0.060329 | Control/1000 sf | 11050 | 12950 | 12950 | 0.0011632 | 0.0013632 | 0.0013632 | 576.64 | 678.4 | 678.4 | 11050 | 12950 | 12950 | 0.0011632 | 0.0013632 | 0.0013632 | 0 | 0 | 0 |  | 15 | 15 | 15 | 5 | 0.5 | 1000 | 0 | 0 | 0 | 0 | 0 | 0 | 0 | 0 | 1 | 1 | 0 | 0 | [7 empty] | Medium (2008) | Medium (2008) | Medium (2008) | None
M-095 | HVAC - Energy Management System | PGE | COM | Electric | COMHVAC - Energy Management System | EMS | No EMS | No EMS | WholeBlg | WholeBlg | HV_Tech | EMS |  | 0 | 0 | 1 | 0.85 |  | NA | 1 | NA | Control | SUN | STORAGE - UNCONDITIONED | Existing | CZ04 | Sunnyvale Area (CZ04) |  |  |  | 1000 sf | 0.03654 | 0.023789 | 0.060329 | Control/1000 sf | 11050 | 12950 | 12950 | 0.0011632 | 0.0013632 | 0.0013632 | 576.64 | 678.4 | 678.4 | 11050 | 12950 | 12950 | 0.0011632 | 0.0013632 | 0.0013632 | 0 | 0 | 0 |  | 15 | 15 | 15 | 5 | 0.5 | 1000 | 0 | 0 | 0 | 0 | 0 | 0 | 0 | 0 | 1 | 1 | 0 | 0 | [7 empty] | Medium (2008) | Medium (2008) | Medium (2008) | None
M-095 | HVAC - Energy Management System | PGE | COM | Electric | COMHVAC - Energy Management System | EMS | No EMS | No EMS | WholeBlg | WholeBlg | HV_Tech | EMS |  | 0 | 0 | 1 | 0.85 |  | NA | 1 | NA | Control | SUN | STORAGE - UNCONDITIONED | New | CZ04 | Sunnyvale Area (CZ04) |  |  |  | 1000 sf | 0.03654 | 0.023789 | 0.060329 | Control/1000 sf | 11050 | 12950 | 12950 | 0.0011632 | 0.0013632 | 0.0013632 | 576.64 | 678.4 | 678.4 | 11050 | 12950 | 12950 | 0.0011632 | 0.0013632 | 0.0013632 | 0 | 0 | 0 |  | 15 | 15 | 15 | 5 | 0.5 | 1000 | 0 | 0 | 0 | 0 | 0 | 0 | 0 | 0 | 1 | 1 | 0 | 0 | [7 empty] | Medium (2008) | Medium (2008) | Medium (2008) | None
M-095 | HVAC - Energy Management System | PGE | COM | Electric | COMHVAC - Energy Management System | EMS | No EMS | No EMS | WholeBlg | WholeBlg | HV_Tech | EMS |  | 0 | 0 | 1 | 0.85 |  | NA | 1 | NA | Control | SUN | STORAGE - UNCONDITIONED | Existing | CZ05 | Santa Maria Area (CZ05) |  |  |  | 1000 sf | 0.03654 | 0.023789 | 0.060329 | Control/1000 sf | 11050 | 12950 | 12950 | 0.0011632 | 0.0013632 | 0.0013632 | 576.64 | 678.4 | 678.4 | 11050 | 12950 | 12950 | 0.0011632 | 0.0013632 | 0.0013632 | 0 | 0 | 0 |  | 15 | 15 | 15 | 5 | 0.5 | 1000 | 0 | 0 | 0 | 0 | 0 | 0 | 0 | 0 | 1 | 1 | 0 | 0 | [7 empty] | Medium (2008) | Medium (2008) | Medium (2008) | None
M-095 | HVAC - Energy Management System | PGE | COM | Electric | COMHVAC - Energy Management System | EMS | No EMS | No EMS | WholeBlg | WholeBlg | HV_Tech | EMS |  | 0 | 0 | 1 | 0.85 |  | NA | 1 | NA | Control | SUN | STORAGE - UNCONDITIONED | New | CZ05 | Santa Maria Area (CZ05) |  |  |  | 1000 sf | 0.03654 | 0.023789 | 0.060329 | Control/1000 sf | 11050 | 12950 | 12950 | 0.0011632 | 0.0013632 | 0.0013632 | 576.64 | 678.4 | 678.4 | 11050 | 12950 | 12950 | 0.0011632 | 0.0013632 | 0.0013632 | 0 | 0 | 0 |  | 15 | 15 | 15 | 5 | 0.5 | 1000 | 0 | 0 | 0 | 0 | 0 | 0 | 0 | 0 | 1 | 1 | 0 | 0 | [7 empty] | Medium (2008) | Medium (2008) | Medium (2008) | None
M-095 | HVAC - Energy Management System | PGE | COM | Electric | COMHVAC - Energy Management System | EMS | No EMS | No EMS | WholeBlg | WholeBlg | HV_Tech | EMS |  | 0 | 0 | 1 | 0.85 |  | NA | 1 | NA | Control | SUN | STORAGE - UNCONDITIONED | Existing | CZ11 | Red Bluff Area (CZ11) |  |  |  | 1000 sf | 0.03654 | 0.023789 | 0.060329 | Control/1000 sf | 11050 | 12950 | 12950 | 0.0011632 | 0.0013632 | 0.0013632 | 576.64 | 678.4 | 678.4 | 11050 | 12950 | 12950 | 0.0011632 | 0.0013632 | 0.0013632 | 0 | 0 | 0 |  | 15 | 15 | 15 | 5 | 0.5 | 1000 | 0 | 0 | 0 | 0 | 0 | 0 | 0 | 0 | 1 | 1 | 0 | 0 | [7 empty] | Medium (2008) | Medium (2008) | Medium (2008) | None
M-095 | HVAC - Energy Management System | PGE | COM | Electric | COMHVAC - Energy Management System | EMS | No EMS | No EMS | WholeBlg | WholeBlg | HV_Tech | EMS |  | 0 | 0 | 1 | 0.85 |  | NA | 1 | NA | Control | SUN | STORAGE - UNCONDITIONED | New | CZ11 | Red Bluff Area (CZ11) |  |  |  | 1000 sf | 0.03654 | 0.023789 | 0.060329 | Control/1000 sf | 11050 | 12950 | 12950 | 0.0011632 | 0.0013632 | 0.0013632 | 576.64 | 678.4 | 678.4 | 11050 | 12950 | 12950 | 0.0011632 | 0.0013632 | 0.0013632 | 0 | 0 | 0 |  | 15 | 15 | 15 | 5 | 0.5 | 1000 | 0 | 0 | 0 | 0 | 0 | 0 | 0 | 0 | 1 | 1 | 0 | 0 | [7 empty] | Medium (2008) | Medium (2008) | Medium (2008) | None
M-095 | HVAC - Energy Management System | PGE | COM | Electric | COMHVAC - Energy Management System | EMS | No EMS | No EMS | WholeBlg | WholeBlg | HV_Tech | EMS |  | 0 | 0 | 1 | 0.85 |  | NA | 1 | NA | Control | SUN | STORAGE - UNCONDITIONED | Existing | CZ12 | Sacramento Area (CZ12) |  |  |  | 1000 sf | 0.03654 | 0.023789 | 0.060329 | Control/1000 sf | 11050 | 12950 | 12950 | 0.0011632 | 0.0013632 | 0.0013632 | 576.64 | 678.4 | 678.4 | 11050 | 12950 | 12950 | 0.0011632 | 0.0013632 | 0.0013632 | 0 | 0 | 0 |  | 15 | 15 | 15 | 5 | 0.5 | 1000 | 0 | 0 | 0 | 0 | 0 | 0 | 0 | 0 | 1 | 1 | 0 | 0 | [7 empty] | Medium (2008) | Medium (2008) | Medium (2008) | None
M-095 | HVAC - Energy Management System | PGE | COM | Electric | COMHVAC - Energy Management System | EMS | No EMS | No EMS | WholeBlg | WholeBlg | HV_Tech | EMS |  | 0 | 0 | 1 | 0.85 |  | NA | 1 | NA | Control | SUN | STORAGE - UNCONDITIONED | New | CZ12 | Sacramento Area (CZ12) |  |  |  | 1000 sf | 0.03654 | 0.023789 | 0.060329 | Control/1000 sf | 11050 | 12950 | 12950 | 0.0011632 | 0.0013632 | 0.0013632 | 576.64 | 678.4 | 678.4 | 11050 | 12950 | 12950 | 0.0011632 | 0.0013632 | 0.0013632 | 0 | 0 | 0 |  | 15 | 15 | 15 | 5 | 0.5 | 1000 | 0 | 0 | 0 | 0 | 0 | 0 | 0 | 0 | 1 | 1 | 0 | 0 | [7 empty] | Medium (2008) | Medium (2008) | Medium (2008) | None
M-095 | HVAC - Energy Management System | PGE | COM | Electric | COMHVAC - Energy Management System | EMS | No EMS | No EMS | WholeBlg | WholeBlg | HV_Tech | EMS |  | 0 | 0 | 1 | 0.85 |  | NA | 1 | NA | Control | SUN | STORAGE - UNCONDITIONED | Existing | CZ13 | Fresno Area (CZ13) |  |  |  | 1000 sf | 0.03654 | 0.023789 | 0.060329 | Control/1000 sf | 11050 | 12950 | 12950 | 0.0011632 | 0.0013632 | 0.0013632 | 576.64 | 678.4 | 678.4 | 11050 | 12950 | 12950 | 0.0011632 | 0.0013632 | 0.0013632 | 0 | 0 | 0 |  | 15 | 15 | 15 | 5 | 0.5 | 1000 | 0 | 0 | 0 | 0 | 0 | 0 | 0 | 0 | 1 | 1 | 0 | 0 | [7 empty] | Medium (2008) | Medium (2008) | Medium (2008) | None
M-095 | HVAC - Energy Management System | PGE | COM | Electric | COMHVAC - Energy Management System | EMS | No EMS | No EMS | WholeBlg | WholeBlg | HV_Tech | EMS |  | 0 | 0 | 1 | 0.85 |  | NA | 1 | NA | Control | SUN | STORAGE - UNCONDITIONED | New | CZ13 | Fresno Area (CZ13) |  |  |  | 1000 sf | 0.03654 | 0.023789 | 0.060329 | Control/1000 sf | 11050 | 12950 | 12950 | 0.0011632 | 0.0013632 | 0.0013632 | 576.64 | 678.4 | 678.4 | 11050 | 12950 | 12950 | 0.0011632 | 0.0013632 | 0.0013632 | 0 | 0 | 0 |  | 15 | 15 | 15 | 5 | 0.5 | 1000 | 0 | 0 | 0 | 0 | 0 | 0 | 0 | 0 | 1 | 1 | 0 | 0 | [7 empty] | Medium (2008) | Medium (2008) | Medium (2008) | None
M-095 | HVAC - Energy Management System | PGE | COM | Electric | COMHVAC - Energy Management System | EMS | No EMS | No EMS | WholeBlg | WholeBlg | HV_Tech | EMS |  | 0 | 0 | 1 | 0.85 |  | NA | 1 | NA | Control | SUN | STORAGE - UNCONDITIONED | Existing | CZ16 | Mount Shasta Area (CZ16) |  |  |  | 1000 sf | 0.03654 | 0.023789 | 0.060329 | Control/1000 sf | 11050 | 12950 | 12950 | 0.0011632 | 0.0013632 | 0.0013632 | 576.64 | 678.4 | 678.4 | 11050 | 12950 | 12950 | 0.0011632 | 0.0013632 | 0.0013632 | 0 | 0 | 0 |  | 15 | 15 | 15 | 5 | 0.5 | 1000 | 0 | 0 | 0 | 0 | 0 | 0 | 0 | 0 | 1 | 1 | 0 | 0 | [7 empty] | Medium (2008) | Medium (2008) | Medium (2008) | None
M-095 | HVAC - Energy Management System | PGE | COM | Electric | COMHVAC - Energy Management System | EMS | No EMS | No EMS | WholeBlg | WholeBlg | HV_Tech | EMS |  | 0 | 0 | 1 | 0.85 |  | NA | 1 | NA | Control | SUN | STORAGE - UNCONDITIONED | New | CZ16 | Mount Shasta Area (CZ16) |  |  |  | 1000 sf | 0.03654 | 0.023789 | 0.060329 | Control/1000 sf | 11050 | 12950 | 12950 | 0.0011632 | 0.0013632 | 0.0013632 | 576.64 | 678.4 | 678.4 | 11050 | 12950 | 12950 | 0.0011632 | 0.0013632 | 0.0013632 | 0 | 0 | 0 |  | 15 | 15 | 15 | 5 | 0.5 | 1000 | 0 | 0 | 0 | 0 | 0 | 0 | 0 | 0 | 1 | 1 | 0 | 0 | [7 empty] | Medium (2008) | Medium (2008) | Medium (2008) | None
M-095 | HVAC - Energy Management System | SCE | COM | Electric | COMHVAC - Energy Management System | EMS | No EMS | No EMS | WholeBlg | WholeBlg | HV_Tech | EMS |  | 0 | 0 | 1 | 0.85 |  | NA | 1 | NA | Control | SUN | STORAGE - UNCONDITIONED | Existing | CZ05 | Santa Maria Area (CZ05) |  |  |  | 1000 sf | 0.035311 | 0.025018 | 0.060329 | Control/1000 sf | 11790 | 13690 | 13690 | 0.0012411 | 0.0014411 | 0.0014411 | 576.64 | 678.4 | 678.4 | 11790 | 13690 | 13690 | 0.0012411 | 0.0014411 | 0.0014411 | 0 | 0 | 0 |  | 15 | 15 | 15 | 5 | 0.5 | 1000 | 0 | 0 | 0 | 0 | 0 | 0 | 0 | 0 | 1 | 1 | 0 | 0 | [7 empty] | Medium (2008) | Medium (2008) | Medium (2008) | None
M-095 | HVAC - Energy Management System | SCE | COM | Electric | COMHVAC - Energy Management System | EMS | No EMS | No EMS | WholeBlg | WholeBlg | HV_Tech | EMS |  | 0 | 0 | 1 | 0.85 |  | NA | 1 | NA | Control | SUN | STORAGE - UNCONDITIONED | New | CZ05 | Santa Maria Area (CZ05) |  |  |  | 1000 sf | 0.035311 | 0.025018 | 0.060329 | Control/1000 sf | 11790 | 13690 | 13690 | 0.0012411 | 0.0014411 | 0.0014411 | 576.64 | 678.4 | 678.4 | 11790 | 13690 | 13690 | 0.0012411 | 0.0014411 | 0.0014411 | 0 | 0 | 0 |  | 15 | 15 | 15 | 5 | 0.5 | 1000 | 0 | 0 | 0 | 0 | 0 | 0 | 0 | 0 | 1 | 1 | 0 | 0 | [7 empty] | Medium (2008) | Medium (2008) | Medium (2008) | None
M-095 | HVAC - Energy Management System | SCE | COM | Electric | COMHVAC - Energy Management System | EMS | No EMS | No EMS | WholeBlg | WholeBlg | HV_Tech | EMS |  | 0 | 0 | 1 | 0.85 |  | NA | 1 | NA | Control | SUN | STORAGE - UNCONDITIONED | Existing | CZ06 | Los Angeles Area (CZ06) |  |  |  | 1000 sf | 0.035311 | 0.025018 | 0.060329 | Control/1000 sf | 11790 | 13690 | 13690 | 0.0012411 | 0.0014411 | 0.0014411 | 576.64 | 678.4 | 678.4 | 11790 | 13690 | 13690 | 0.0012411 | 0.0014411 | 0.0014411 | 0 | 0 | 0 |  | 15 | 15 | 15 | 5 | 0.5 | 1000 | 0 | 0 | 0 | 0 | 0 | 0 | 0 | 0 | 1 | 1 | 0 | 0 | [7 empty] | Medium (2008) | Medium (2008) | Medium (2008) | None
M-095 | HVAC - Energy Management System | SCE | COM | Electric | COMHVAC - Energy Management System | EMS | No EMS | No EMS | WholeBlg | WholeBlg | HV_Tech | EMS |  | 0 | 0 | 1 | 0.85 |  | NA | 1 | NA | Control | SUN | STORAGE - UNCONDITIONED | New | CZ06 | Los Angeles Area (CZ06) |  |  |  | 1000 sf | 0.035311 | 0.025018 | 0.060329 | Control/1000 sf | 11790 | 13690 | 13690 | 0.0012411 | 0.0014411 | 0.0014411 | 576.64 | 678.4 | 678.4 | 11790 | 13690 | 13690 | 0.0012411 | 0.0014411 | 0.0014411 | 0 | 0 | 0 |  | 15 | 15 | 15 | 5 | 0.5 | 1000 | 0 | 0 | 0 | 0 | 0 | 0 | 0 | 0 | 1 | 1 | 0 | 0 | [7 empty] | Medium (2008) | Medium (2008) | Medium (2008) | None
M-095 | HVAC - Energy Management System | SCE | COM | Electric | COMHVAC - Energy Management System | EMS | No EMS | No EMS | WholeBlg | WholeBlg | HV_Tech | EMS |  | 0 | 0 | 1 | 0.85 |  | NA | 1 | NA | Control | SUN | STORAGE - UNCONDITIONED | Existing | CZ08 | El Toro Area (CZ08) |  |  |  | 1000 sf | 0.035311 | 0.025018 | 0.060329 | Control/1000 sf | 11790 | 13690 | 13690 | 0.0012411 | 0.0014411 | 0.0014411 | 576.64 | 678.4 | 678.4 | 11790 | 13690 | 13690 | 0.0012411 | 0.0014411 | 0.0014411 | 0 | 0 | 0 |  | 15 | 15 | 15 | 5 | 0.5 | 1000 | 0 | 0 | 0 | 0 | 0 | 0 | 0 | 0 | 1 | 1 | 0 | 0 | [7 empty] | Medium (2008) | Medium (2008) | Medium (2008) | None
M-095 | HVAC - Energy Management System | SCE | COM | Electric | COMHVAC - Energy Management System | EMS | No EMS | No EMS | WholeBlg | WholeBlg | HV_Tech | EMS |  | 0 | 0 | 1 | 0.85 |  | NA | 1 | NA | Control | SUN | STORAGE - UNCONDITIONED | New | CZ08 | El Toro Area (CZ08) |  |  |  | 1000 sf | 0.035311 | 0.025018 | 0.060329 | Control/1000 sf | 11790 | 13690 | 13690 | 0.0012411 | 0.0014411 | 0.0014411 | 576.64 | 678.4 | 678.4 | 11790 | 13690 | 13690 | 0.0012411 | 0.0014411 | 0.0014411 | 0 | 0 | 0 |  | 15 | 15 | 15 | 5 | 0.5 | 1000 | 0 | 0 | 0 | 0 | 0 | 0 | 0 | 0 | 1 | 1 | 0 | 0 | [7 empty] | Medium (2008) | Medium (2008) | Medium (2008) | None
M-095 | HVAC - Energy Management System | SCE | COM | Electric | COMHVAC - Energy Management System | EMS | No EMS | No EMS | WholeBlg | WholeBlg | HV_Tech | EMS |  | 0 | 0 | 1 | 0.85 |  | NA | 1 | NA | Control | SUN | STORAGE - UNCONDITIONED | Existing | CZ09 | Pasadena Area (CZ09) |  |  |  | 1000 sf | 0.035311 | 0.025018 | 0.060329 | Control/1000 sf | 11790 | 13690 | 13690 | 0.0012411 | 0.0014411 | 0.0014411 | 576.64 | 678.4 | 678.4 | 11790 | 13690 | 13690 | 0.0012411 | 0.0014411 | 0.0014411 | 0 | 0 | 0 |  | 15 | 15 | 15 | 5 | 0.5 | 1000 | 0 | 0 | 0 | 0 | 0 | 0 | 0 | 0 | 1 | 1 | 0 | 0 | [7 empty] | Medium (2008) | Medium (2008) | Medium (2008) | None
M-095 | HVAC - Energy Management System | SCE | COM | Electric | COMHVAC - Energy Management System | EMS | No EMS | No EMS | WholeBlg | WholeBlg | HV_Tech | EMS |  | 0 | 0 | 1 | 0.85 |  | NA | 1 | NA | Control | SUN | STORAGE - UNCONDITIONED | New | CZ09 | Pasadena Area (CZ09) |  |  |  | 1000 sf | 0.035311 | 0.025018 | 0.060329 | Control/1000 sf | 11790 | 13690 | 13690 | 0.0012411 | 0.0014411 | 0.0014411 | 576.64 | 678.4 | 678.4 | 11790 | 13690 | 13690 | 0.0012411 | 0.0014411 | 0.0014411 | 0 | 0 | 0 |  | 15 | 15 | 15 | 5 | 0.5 | 1000 | 0 | 0 | 0 | 0 | 0 | 0 | 0 | 0 | 1 | 1 | 0 | 0 | [7 empty] | Medium (2008) | Medium (2008) | Medium (2008) | None
M-095 | HVAC - Energy Management System | SCE | COM | Electric | COMHVAC - Energy Management System | EMS | No EMS | No EMS | WholeBlg | WholeBlg | HV_Tech | EMS |  | 0 | 0 | 1 | 0.85 |  | NA | 1 | NA | Control | SUN | STORAGE - UNCONDITIONED | Existing | CZ10 | San Bernardino Area (CZ10) |  |  |  | 1000 sf | 0.035311 | 0.025018 | 0.060329 | Control/1000 sf | 11790 | 13690 | 13690 | 0.0012411 | 0.0014411 | 0.0014411 | 576.64 | 678.4 | 678.4 | 11790 | 13690 | 13690 | 0.0012411 | 0.0014411 | 0.0014411 | 0 | 0 | 0 |  | 15 | 15 | 15 | 5 | 0.5 | 1000 | 0 | 0 | 0 | 0 | 0 | 0 | 0 | 0 | 1 | 1 | 0 | 0 | [7 empty] | Medium (2008) | Medium (2008) | Medium (2008) | None
M-095 | HVAC - Energy Management System | SCE | COM | Electric | COMHVAC - Energy Management System | EMS | No EMS | No EMS | WholeBlg | WholeBlg | HV_Tech | EMS |  | 0 | 0 | 1 | 0.85 |  | NA | 1 | NA | Control | SUN | STORAGE - UNCONDITIONED | New | CZ10 | San Bernardino Area (CZ10) |  |  |  | 1000 sf | 0.035311 | 0.025018 | 0.060329 | Control/1000 sf | 11790 | 13690 | 13690 | 0.0012411 | 0.0014411 | 0.0014411 | 576.64 | 678.4 | 678.4 | 11790 | 13690 | 13690 | 0.0012411 | 0.0014411 | 0.0014411 | 0 | 0 | 0 |  | 15 | 15 | 15 | 5 | 0.5 | 1000 | 0 | 0 | 0 | 0 | 0 | 0 | 0 | 0 | 1 | 1 | 0 | 0 | [7 empty] | Medium (2008) | Medium (2008) | Medium (2008) | None
M-095 | HVAC - Energy Management System | SCE | COM | Electric | COMHVAC - Energy Management System | EMS | No EMS | No EMS | WholeBlg | WholeBlg | HV_Tech | EMS |  | 0 | 0 | 1 | 0.85 |  | NA | 1 | NA | Control | SUN | STORAGE - UNCONDITIONED | Existing | CZ13 | Fresno Area (CZ13) |  |  |  | 1000 sf | 0.035311 | 0.025018 | 0.060329 | Control/1000 sf | 11790 | 13690 | 13690 | 0.0012411 | 0.0014411 | 0.0014411 | 576.64 | 678.4 | 678.4 | 11790 | 13690 | 13690 | 0.0012411 | 0.0014411 | 0.0014411 | 0 | 0 | 0 |  | 15 | 15 | 15 | 5 | 0.5 | 1000 | 0 | 0 | 0 | 0 | 0 | 0 | 0 | 0 | 1 | 1 | 0 | 0 | [7 empty] | Medium (2008) | Medium (2008) | Medium (2008) | None
M-095 | HVAC - Energy Management System | SCE | COM | Electric | COMHVAC - Energy Management System | EMS | No EMS | No EMS | WholeBlg | WholeBlg | HV_Tech | EMS |  | 0 | 0 | 1 | 0.85 |  | NA | 1 | NA | Control | SUN | STORAGE - UNCONDITIONED | New | CZ13 | Fresno Area (CZ13) |  |  |  | 1000 sf | 0.035311 | 0.025018 | 0.060329 | Control/1000 sf | 11790 | 13690 | 13690 | 0.0012411 | 0.0014411 | 0.0014411 | 576.64 | 678.4 | 678.4 | 11790 | 13690 | 13690 | 0.0012411 | 0.0014411 | 0.0014411 | 0 | 0 | 0 |  | 15 | 15 | 15 | 5 | 0.5 | 1000 | 0 | 0 | 0 | 0 | 0 | 0 | 0 | 0 | 1 | 1 | 0 | 0 | [7 empty] | Medium (2008) | Medium (2008) | Medium (2008) | None
M-095 | HVAC - Energy Management System | SCE | COM | Electric | COMHVAC - Energy Management System | EMS | No EMS | No EMS | WholeBlg | WholeBlg | HV_Tech | EMS |  | 0 | 0 | 1 | 0.85 |  | NA | 1 | NA | Control | SUN | STORAGE - UNCONDITIONED | Existing | CZ14 | China Lake Area (CZ14) |  |  |  | 1000 sf | 0.035311 | 0.025018 | 0.060329 | Control/1000 sf | 11790 | 13690 | 13690 | 0.0012411 | 0.0014411 | 0.0014411 | 576.64 | 678.4 | 678.4 | 11790 | 13690 | 13690 | 0.0012411 | 0.0014411 | 0.0014411 | 0 | 0 | 0 |  | 15 | 15 | 15 | 5 | 0.5 | 1000 | 0 | 0 | 0 | 0 | 0 | 0 | 0 | 0 | 1 | 1 | 0 | 0 | [7 empty] | Medium (2008) | Medium (2008) | Medium (2008) | None
M-095 | HVAC - Energy Management System | SCE | COM | Electric | COMHVAC - Energy Management System | EMS | No EMS | No EMS | WholeBlg | WholeBlg | HV_Tech | EMS |  | 0 | 0 | 1 | 0.85 |  | NA | 1 | NA | Control | SUN | STORAGE - UNCONDITIONED | New | CZ14 | China Lake Area (CZ14) |  |  |  | 1000 sf | 0.035311 | 0.025018 | 0.060329 | Control/1000 sf | 11790 | 13690 | 13690 | 0.0012411 | 0.0014411 | 0.0014411 | 576.64 | 678.4 | 678.4 | 11790 | 13690 | 13690 | 0.0012411 | 0.0014411 | 0.0014411 | 0 | 0 | 0 |  | 15 | 15 | 15 | 5 | 0.5 | 1000 | 0 | 0 | 0 | 0 | 0 | 0 | 0 | 0 | 1 | 1 | 0 | 0 | [7 empty] | Medium (2008) | Medium (2008) | Medium (2008) | None
M-095 | HVAC - Energy Management System | SCE | COM | Electric | COMHVAC - Energy Management System | EMS | No EMS | No EMS | WholeBlg | WholeBlg | HV_Tech | EMS |  | 0 | 0 | 1 | 0.85 |  | NA | 1 | NA | Control | SUN | STORAGE - UNCONDITIONED | Existing | CZ15 | Blythe Area (CZ15) |  |  |  | 1000 sf | 0.035311 | 0.025018 | 0.060329 | Control/1000 sf | 11790 | 13690 | 13690 | 0.0012411 | 0.0014411 | 0.0014411 | 576.64 | 678.4 | 678.4 | 11790 | 13690 | 13690 | 0.0012411 | 0.0014411 | 0.0014411 | 0 | 0 | 0 |  | 15 | 15 | 15 | 5 | 0.5 | 1000 | 0 | 0 | 0 | 0 | 0 | 0 | 0 | 0 | 1 | 1 | 0 | 0 | [7 empty] | Medium (2008) | Medium (2008) | Medium (2008) | None
M-095 | HVAC - Energy Management System | SCE | COM | Electric | COMHVAC - Energy Management System | EMS | No EMS | No EMS | WholeBlg | WholeBlg | HV_Tech | EMS |  | 0 | 0 | 1 | 0.85 |  | NA | 1 | NA | Control | SUN | STORAGE - UNCONDITIONED | New | CZ15 | Blythe Area (CZ15) |  |  |  | 1000 sf | 0.035311 | 0.025018 | 0.060329 | Control/1000 sf | 11790 | 13690 | 13690 | 0.0012411 | 0.0014411 | 0.0014411 | 576.64 | 678.4 | 678.4 | 11790 | 13690 | 13690 | 0.0012411 | 0.0014411 | 0.0014411 | 0 | 0 | 0 |  | 15 | 15 | 15 | 5 | 0.5 | 1000 | 0 | 0 | 0 | 0 | 0 | 0 | 0 | 0 | 1 | 1 | 0 | 0 | [7 empty] | Medium (2008) | Medium (2008) | Medium (2008) | None
M-095 | HVAC - Energy Management System | SCE | COM | Electric | COMHVAC - Energy Management System | EMS | No EMS | No EMS | WholeBlg | WholeBlg | HV_Tech | EMS |  | 0 | 0 | 1 | 0.85 |  | NA | 1 | NA | Control | SUN | STORAGE - UNCONDITIONED | Existing | CZ16 | Mount Shasta Area (CZ16) |  |  |  | 1000 sf | 0.035311 | 0.025018 | 0.060329 | Control/1000 sf | 11790 | 13690 | 13690 | 0.0012411 | 0.0014411 | 0.0014411 | 576.64 | 678.4 | 678.4 | 11790 | 13690 | 13690 | 0.0012411 | 0.0014411 | 0.0014411 | 0 | 0 | 0 |  | 15 | 15 | 15 | 5 | 0.5 | 1000 | 0 | 0 | 0 | 0 | 0 | 0 | 0 | 0 | 1 | 1 | 0 | 0 | [7 empty] | Medium (2008) | Medium (2008) | Medium (2008) | None
M-095 | HVAC - Energy Management System | SCE | COM | Electric | COMHVAC - Energy Management System | EMS | No EMS | No EMS | WholeBlg | WholeBlg | HV_Tech | EMS |  | 0 | 0 | 1 | 0.85 |  | NA | 1 | NA | Control | SUN | STORAGE - UNCONDITIONED | New | CZ16 | Mount Shasta Area (CZ16) |  |  |  | 1000 sf | 0.035311 | 0.025018 | 0.060329 | Control/1000 sf | 11790 | 13690 | 13690 | 0.0012411 | 0.0014411 | 0.0014411 | 576.64 | 678.4 | 678.4 | 11790 | 13690 | 13690 | 0.0012411 | 0.0014411 | 0.0014411 | 0 | 0 | 0 |  | 15 | 15 | 15 | 5 | 0.5 | 1000 | 0 | 0 | 0 | 0 | 0 | 0 | 0 | 0 | 1 | 1 | 0 | 0 | [7 empty] | Medium (2008) | Medium (2008) | Medium (2008) | None
M-095 | HVAC - Energy Management System | SCG | COM | Gas | COMHVAC - Energy Management System | EMS | No EMS | No EMS | WholeBlg | WholeBlg | HV_Tech | EMS |  | 0 | 0 | 1 | 0.85 |  | NA | 1 | NA | Control | SUN | STORAGE - UNCONDITIONED | Existing | CZ05 | Santa Maria Area (CZ05) |  |  |  | 1000 sf | 0.037777 | 0.022552 | 0.060329 | Control/1000 sf | 11790 | 13690 | 13690 | 0.0012411 | 0.0014411 | 0.0014411 | 576.64 | 678.4 | 678.4 | 11790 | 13690 | 13690 | 0.0012411 | 0.0014411 | 0.0014411 | 576.64 | 678.4 | 678.4 |  | 15 | 15 | 15 | 5 | 0.5 | 1000 | 0 | 0 | 0 | 0 | 0 | 0 | 0 | 0 | 1 | 1 | 0 | 0 | [7 empty] | Medium (2008) | Medium (2008) | Medium (2008) | None
M-095 | HVAC - Energy Management System | SCG | COM | Gas | COMHVAC - Energy Management System | EMS | No EMS | No EMS | WholeBlg | WholeBlg | HV_Tech | EMS |  | 0 | 0 | 1 | 0.85 |  | NA | 1 | NA | Control | SUN | STORAGE - UNCONDITIONED | New | CZ05 | Santa Maria Area (CZ05) |  |  |  | 1000 sf | 0.037777 | 0.022552 | 0.060329 | Control/1000 sf | 11790 | 13690 | 13690 | 0.0012411 | 0.0014411 | 0.0014411 | 576.64 | 678.4 | 678.4 | 11790 | 13690 | 13690 | 0.0012411 | 0.0014411 | 0.0014411 | 576.64 | 678.4 | 678.4 |  | 15 | 15 | 15 | 5 | 0.5 | 1000 | 0 | 0 | 0 | 0 | 0 | 0 | 0 | 0 | 1 | 1 | 0 | 0 | [7 empty] | Medium (2008) | Medium (2008) | Medium (2008) | None
M-095 | HVAC - Energy Management System | SCG | COM | Gas | COMHVAC - Energy Management System | EMS | No EMS | No EMS | WholeBlg | WholeBlg | HV_Tech | EMS |  | 0 | 0 | 1 | 0.85 |  | NA | 1 | NA | Control | SUN | STORAGE - UNCONDITIONED | Existing | CZ06 | Los Angeles Area (CZ06) |  |  |  | 1000 sf | 0.037777 | 0.022552 | 0.060329 | Control/1000 sf | 11790 | 13690 | 13690 | 0.0012411 | 0.0014411 | 0.0014411 | 576.64 | 678.4 | 678.4 | 11790 | 13690 | 13690 | 0.0012411 | 0.0014411 | 0.0014411 | 576.64 | 678.4 | 678.4 |  | 15 | 15 | 15 | 5 | 0.5 | 1000 | 0 | 0 | 0 | 0 | 0 | 0 | 0 | 0 | 1 | 1 | 0 | 0 | [7 empty] | Medium (2008) | Medium (2008) | Medium (2008) | None
M-095 | HVAC - Energy Management System | SCG | COM | Gas | COMHVAC - Energy Management System | EMS | No EMS | No EMS | WholeBlg | WholeBlg | HV_Tech | EMS |  | 0 | 0 | 1 | 0.85 |  | NA | 1 | NA | Control | SUN | STORAGE - UNCONDITIONED | New | CZ06 | Los Angeles Area (CZ06) |  |  |  | 1000 sf | 0.037777 | 0.022552 | 0.060329 | Control/1000 sf | 11790 | 13690 | 13690 | 0.0012411 | 0.0014411 | 0.0014411 | 576.64 | 678.4 | 678.4 | 11790 | 13690 | 13690 | 0.0012411 | 0.0014411 | 0.0014411 | 576.64 | 678.4 | 678.4 |  | 15 | 15 | 15 | 5 | 0.5 | 1000 | 0 | 0 | 0 | 0 | 0 | 0 | 0 | 0 | 1 | 1 | 0 | 0 | [7 empty] | Medium (2008) | Medium (2008) | Medium (2008) | None
M-095 | HVAC - Energy Management System | SCG | COM | Gas | COMHVAC - Energy Management System | EMS | No EMS | No EMS | WholeBlg | WholeBlg | HV_Tech | EMS |  | 0 | 0 | 1 | 0.85 |  | NA | 1 | NA | Control | SUN | STORAGE - UNCONDITIONED | Existing | CZ08 | El Toro Area (CZ08) |  |  |  | 1000 sf | 0.037777 | 0.022552 | 0.060329 | Control/1000 sf | 11790 | 13690 | 13690 | 0.0012411 | 0.0014411 | 0.0014411 | 576.64 | 678.4 | 678.4 | 11790 | 13690 | 13690 | 0.0012411 | 0.0014411 | 0.0014411 | 576.64 | 678.4 | 678.4 |  | 15 | 15 | 15 | 5 | 0.5 | 1000 | 0 | 0 | 0 | 0 | 0 | 0 | 0 | 0 | 1 | 1 | 0 | 0 | [7 empty] | Medium (2008) | Medium (2008) | Medium (2008) | None
M-095 | HVAC - Energy Management System | SCG | COM | Gas | COMHVAC - Energy Management System | EMS | No EMS | No EMS | WholeBlg | WholeBlg | HV_Tech | EMS |  | 0 | 0 | 1 | 0.85 |  | NA | 1 | NA | Control | SUN | STORAGE - UNCONDITIONED | New | CZ08 | El Toro Area (CZ08) |  |  |  | 1000 sf | 0.037777 | 0.022552 | 0.060329 | Control/1000 sf | 11790 | 13690 | 13690 | 0.0012411 | 0.0014411 | 0.0014411 | 576.64 | 678.4 | 678.4 | 11790 | 13690 | 13690 | 0.0012411 | 0.0014411 | 0.0014411 | 576.64 | 678.4 | 678.4 |  | 15 | 15 | 15 | 5 | 0.5 | 1000 | 0 | 0 | 0 | 0 | 0 | 0 | 0 | 0 | 1 | 1 | 0 | 0 | [7 empty] | Medium (2008) | Medium (2008) | Medium (2008) | None
M-095 | HVAC - Energy Management System | SCG | COM | Gas | COMHVAC - Energy Management System | EMS | No EMS | No EMS | WholeBlg | WholeBlg | HV_Tech | EMS |  | 0 | 0 | 1 | 0.85 |  | NA | 1 | NA | Control | SUN | STORAGE - UNCONDITIONED | Existing | CZ09 | Pasadena Area (CZ09) |  |  |  | 1000 sf | 0.037777 | 0.022552 | 0.060329 | Control/1000 sf | 11790 | 13690 | 13690 | 0.0012411 | 0.0014411 | 0.0014411 | 576.64 | 678.4 | 678.4 | 11790 | 13690 | 13690 | 0.0012411 | 0.0014411 | 0.0014411 | 576.64 | 678.4 | 678.4 |  | 15 | 15 | 15 | 5 | 0.5 | 1000 | 0 | 0 | 0 | 0 | 0 | 0 | 0 | 0 | 1 | 1 | 0 | 0 | [7 empty] | Medium (2008) | Medium (2008) | Medium (2008) | None
M-095 | HVAC - Energy Management System | SCG | COM | Gas | COMHVAC - Energy Management System | EMS | No EMS | No EMS | WholeBlg | WholeBlg | HV_Tech | EMS |  | 0 | 0 | 1 | 0.85 |  | NA | 1 | NA | Control | SUN | STORAGE - UNCONDITIONED | New | CZ09 | Pasadena Area (CZ09) |  |  |  | 1000 sf | 0.037777 | 0.022552 | 0.060329 | Control/1000 sf | 11790 | 13690 | 13690 | 0.0012411 | 0.0014411 | 0.0014411 | 576.64 | 678.4 | 678.4 | 11790 | 13690 | 13690 | 0.0012411 | 0.0014411 | 0.0014411 | 576.64 | 678.4 | 678.4 |  | 15 | 15 | 15 | 5 | 0.5 | 1000 | 0 | 0 | 0 | 0 | 0 | 0 | 0 | 0 | 1 | 1 | 0 | 0 | [7 empty] | Medium (2008) | Medium (2008) | Medium (2008) | None
M-095 | HVAC - Energy Management System | SCG | COM | Gas | COMHVAC - Energy Management System | EMS | No EMS | No EMS | WholeBlg | WholeBlg | HV_Tech | EMS |  | 0 | 0 | 1 | 0.85 |  | NA | 1 | NA | Control | SUN | STORAGE - UNCONDITIONED | Existing | CZ10 | San Bernardino Area (CZ10) |  |  |  | 1000 sf | 0.037777 | 0.022552 | 0.060329 | Control/1000 sf | 11790 | 13690 | 13690 | 0.0012411 | 0.0014411 | 0.0014411 | 576.64 | 678.4 | 678.4 | 11790 | 13690 | 13690 | 0.0012411 | 0.0014411 | 0.0014411 | 576.64 | 678.4 | 678.4 |  | 15 | 15 | 15 | 5 | 0.5 | 1000 | 0 | 0 | 0 | 0 | 0 | 0 | 0 | 0 | 1 | 1 | 0 | 0 | [7 empty] | Medium (2008) | Medium (2008) | Medium (2008) | None
M-095 | HVAC - Energy Management System | SCG | COM | Gas | COMHVAC - Energy Management System | EMS | No EMS | No EMS | WholeBlg | WholeBlg | HV_Tech | EMS |  | 0 | 0 | 1 | 0.85 |  | NA | 1 | NA | Control | SUN | STORAGE - UNCONDITIONED | New | CZ10 | San Bernardino Area (CZ10) |  |  |  | 1000 sf | 0.037777 | 0.022552 | 0.060329 | Control/1000 sf | 11790 | 13690 | 13690 | 0.0012411 | 0.0014411 | 0.0014411 | 576.64 | 678.4 | 678.4 | 11790 | 13690 | 13690 | 0.0012411 | 0.0014411 | 0.0014411 | 576.64 | 678.4 | 678.4 |  | 15 | 15 | 15 | 5 | 0.5 | 1000 | 0 | 0 | 0 | 0 | 0 | 0 | 0 | 0 | 1 | 1 | 0 | 0 | [7 empty] | Medium (2008) | Medium (2008) | Medium (2008) | None
M-095 | HVAC - Energy Management System | SCG | COM | Gas | COMHVAC - Energy Management System | EMS | No EMS | No EMS | WholeBlg | WholeBlg | HV_Tech | EMS |  | 0 | 0 | 1 | 0.85 |  | NA | 1 | NA | Control | SUN | STORAGE - UNCONDITIONED | Existing | CZ13 | Fresno Area (CZ13) |  |  |  | 1000 sf | 0.037777 | 0.022552 | 0.060329 | Control/1000 sf | 11790 | 13690 | 13690 | 0.0012411 | 0.0014411 | 0.0014411 | 576.64 | 678.4 | 678.4 | 11790 | 13690 | 13690 | 0.0012411 | 0.0014411 | 0.0014411 | 576.64 | 678.4 | 678.4 |  | 15 | 15 | 15 | 5 | 0.5 | 1000 | 0 | 0 | 0 | 0 | 0 | 0 | 0 | 0 | 1 | 1 | 0 | 0 | [7 empty] | Medium (2008) | Medium (2008) | Medium (2008) | None
M-095 | HVAC - Energy Management System | SCG | COM | Gas | COMHVAC - Energy Management System | EMS | No EMS | No EMS | WholeBlg | WholeBlg | HV_Tech | EMS |  | 0 | 0 | 1 | 0.85 |  | NA | 1 | NA | Control | SUN | STORAGE - UNCONDITIONED | New | CZ13 | Fresno Area (CZ13) |  |  |  | 1000 sf | 0.037777 | 0.022552 | 0.060329 | Control/1000 sf | 11790 | 13690 | 13690 | 0.0012411 | 0.0014411 | 0.0014411 | 576.64 | 678.4 | 678.4 | 11790 | 13690 | 13690 | 0.0012411 | 0.0014411 | 0.0014411 | 576.64 | 678.4 | 678.4 |  | 15 | 15 | 15 | 5 | 0.5 | 1000 | 0 | 0 | 0 | 0 | 0 | 0 | 0 | 0 | 1 | 1 | 0 | 0 | [7 empty] | Medium (2008) | Medium (2008) | Medium (2008) | None
M-095 | HVAC - Energy Management System | SCG | COM | Gas | COMHVAC - Energy Management System | EMS | No EMS | No EMS | WholeBlg | WholeBlg | HV_Tech | EMS |  | 0 | 0 | 1 | 0.85 |  | NA | 1 | NA | Control | SUN | STORAGE - UNCONDITIONED | Existing | CZ14 | China Lake Area (CZ14) |  |  |  | 1000 sf | 0.037777 | 0.022552 | 0.060329 | Control/1000 sf | 11790 | 13690 | 13690 | 0.0012411 | 0.0014411 | 0.0014411 | 576.64 | 678.4 | 678.4 | 11790 | 13690 | 13690 | 0.0012411 | 0.0014411 | 0.0014411 | 576.64 | 678.4 | 678.4 |  | 15 | 15 | 15 | 5 | 0.5 | 1000 | 0 | 0 | 0 | 0 | 0 | 0 | 0 | 0 | 1 | 1 | 0 | 0 | [7 empty] | Medium (2008) | Medium (2008) | Medium (2008) | None
M-095 | HVAC - Energy Management System | SCG | COM | Gas | COMHVAC - Energy Management System | EMS | No EMS | No EMS | WholeBlg | WholeBlg | HV_Tech | EMS |  | 0 | 0 | 1 | 0.85 |  | NA | 1 | NA | Control | SUN | STORAGE - UNCONDITIONED | New | CZ14 | China Lake Area (CZ14) |  |  |  | 1000 sf | 0.037777 | 0.022552 | 0.060329 | Control/1000 sf | 11790 | 13690 | 13690 | 0.0012411 | 0.0014411 | 0.0014411 | 576.64 | 678.4 | 678.4 | 11790 | 13690 | 13690 | 0.0012411 | 0.0014411 | 0.0014411 | 576.64 | 678.4 | 678.4 |  | 15 | 15 | 15 | 5 | 0.5 | 1000 | 0 | 0 | 0 | 0 | 0 | 0 | 0 | 0 | 1 | 1 | 0 | 0 | [7 empty] | Medium (2008) | Medium (2008) | Medium (2008) | None
M-095 | HVAC - Energy Management System | SCG | COM | Gas | COMHVAC - Energy Management System | EMS | No EMS | No EMS | WholeBlg | WholeBlg | HV_Tech | EMS |  | 0 | 0 | 1 | 0.85 |  | NA | 1 | NA | Control | SUN | STORAGE - UNCONDITIONED | Existing | CZ15 | Blythe Area (CZ15) |  |  |  | 1000 sf | 0.037777 | 0.022552 | 0.060329 | Control/1000 sf | 11790 | 13690 | 13690 | 0.0012411 | 0.0014411 | 0.0014411 | 576.64 | 678.4 | 678.4 | 11790 | 13690 | 13690 | 0.0012411 | 0.0014411 | 0.0014411 | 576.64 | 678.4 | 678.4 |  | 15 | 15 | 15 | 5 | 0.5 | 1000 | 0 | 0 | 0 | 0 | 0 | 0 | 0 | 0 | 1 | 1 | 0 | 0 | [7 empty] | Medium (2008) | Medium (2008) | Medium (2008) | None
M-095 | HVAC - Energy Management System | SCG | COM | Gas | COMHVAC - Energy Management System | EMS | No EMS | No EMS | WholeBlg | WholeBlg | HV_Tech | EMS |  | 0 | 0 | 1 | 0.85 |  | NA | 1 | NA | Control | SUN | STORAGE - UNCONDITIONED | New | CZ15 | Blythe Area (CZ15) |  |  |  | 1000 sf | 0.037777 | 0.022552 | 0.060329 | Control/1000 sf | 11790 | 13690 | 13690 | 0.0012411 | 0.0014411 | 0.0014411 | 576.64 | 678.4 | 678.4 | 11790 | 13690 | 13690 | 0.0012411 | 0.0014411 | 0.0014411 | 576.64 | 678.4 | 678.4 |  | 15 | 15 | 15 | 5 | 0.5 | 1000 | 0 | 0 | 0 | 0 | 0 | 0 | 0 | 0 | 1 | 1 | 0 | 0 | [7 empty] | Medium (2008) | Medium (2008) | Medium (2008) | None
M-095 | HVAC - Energy Management System | SCG | COM | Gas | COMHVAC - Energy Management System | EMS | No EMS | No EMS | WholeBlg | WholeBlg | HV_Tech | EMS |  | 0 | 0 | 1 | 0.85 |  | NA | 1 | NA | Control | SUN | STORAGE - UNCONDITIONED | Existing | CZ16 | Mount Shasta Area (CZ16) |  |  |  | 1000 sf | 0.037777 | 0.022552 | 0.060329 | Control/1000 sf | 11790 | 13690 | 13690 | 0.0012411 | 0.0014411 | 0.0014411 | 576.64 | 678.4 | 678.4 | 11790 | 13690 | 13690 | 0.0012411 | 0.0014411 | 0.0014411 | 576.64 | 678.4 | 678.4 |  | 15 | 15 | 15 | 5 | 0.5 | 1000 | 0 | 0 | 0 | 0 | 0 | 0 | 0 | 0 | 1 | 1 | 0 | 0 | [7 empty] | Medium (2008) | Medium (2008) | Medium (2008) | None
M-095 | HVAC - Energy Management System | SCG | COM | Gas | COMHVAC - Energy Management System | EMS | No EMS | No EMS | WholeBlg | WholeBlg | HV_Tech | EMS |  | 0 | 0 | 1 | 0.85 |  | NA | 1 | NA | Control | SUN | STORAGE - UNCONDITIONED | New | CZ16 | Mount Shasta Area (CZ16) |  |  |  | 1000 sf | 0.037777 | 0.022552 | 0.060329 | Control/1000 sf | 11790 | 13690 | 13690 | 0.0012411 | 0.0014411 | 0.0014411 | 576.64 | 678.4 | 678.4 | 11790 | 13690 | 13690 | 0.0012411 | 0.0014411 | 0.0014411 | 576.64 | 678.4 | 678.4 |  | 15 | 15 | 15 | 5 | 0.5 | 1000 | 0 | 0 | 0 | 0 | 0 | 0 | 0 | 0 | 1 | 1 | 0 | 0 | [7 empty] | Medium (2008) | Medium (2008) | Medium (2008) | None
M-095 | HVAC - Energy Management System | SDGE | COM | Electric | COMHVAC - Energy Management System | EMS | No EMS | No EMS | WholeBlg | WholeBlg | HV_Tech | EMS |  | 0 | 0 | 1 | 0.85 |  | NA | 1 | NA | Control | SUN | STORAGE - UNCONDITIONED | Existing | CZ06 | Los Angeles Area (CZ06) |  |  |  | 1000 sf | 0.035311 | 0.025018 | 0.060329 | Control/1000 sf | 12740 | 14640 | 14640 | 0.0013411 | 0.0015411 | 0.0015411 | 576.64 | 678.4 | 678.4 | 12740 | 14640 | 14640 | 0.0013411 | 0.0015411 | 0.0015411 | 0 | 0 | 0 |  | 15 | 15 | 15 | 5 | 0.5 | 1000 | 0 | 0 | 0 | 0 | 0 | 0 | 0 | 0 | 1 | 1 | 0 | 0 | [7 empty] | Medium (2008) | Medium (2008) | Medium (2008) | None
M-095 | HVAC - Energy Management System | SDGE | COM | Electric | COMHVAC - Energy Management System | EMS | No EMS | No EMS | WholeBlg | WholeBlg | HV_Tech | EMS |  | 0 | 0 | 1 | 0.85 |  | NA | 1 | NA | Control | SUN | STORAGE - UNCONDITIONED | New | CZ06 | Los Angeles Area (CZ06) |  |  |  | 1000 sf | 0.035311 | 0.025018 | 0.060329 | Control/1000 sf | 12740 | 14640 | 14640 | 0.0013411 | 0.0015411 | 0.0015411 | 576.64 | 678.4 | 678.4 | 12740 | 14640 | 14640 | 0.0013411 | 0.0015411 | 0.0015411 | 0 | 0 | 0 |  | 15 | 15 | 15 | 5 | 0.5 | 1000 | 0 | 0 | 0 | 0 | 0 | 0 | 0 | 0 | 1 | 1 | 0 | 0 | [7 empty] | Medium (2008) | Medium (2008) | Medium (2008) | None
M-095 | HVAC - Energy Management System | SDGE | COM | Electric | COMHVAC - Energy Management System | EMS | No EMS | No EMS | WholeBlg | WholeBlg | HV_Tech | EMS |  | 0 | 0 | 1 | 0.85 |  | NA | 1 | NA | Control | SUN | STORAGE - UNCONDITIONED | Existing | CZ07 | San Diego Area (CZ07) |  |  |  | 1000 sf | 0.035311 | 0.025018 | 0.060329 | Control/1000 sf | 12740 | 14640 | 14640 | 0.0013411 | 0.0015411 | 0.0015411 | 576.64 | 678.4 | 678.4 | 12740 | 14640 | 14640 | 0.0013411 | 0.0015411 | 0.0015411 | 0 | 0 | 0 |  | 15 | 15 | 15 | 5 | 0.5 | 1000 | 0 | 0 | 0 | 0 | 0 | 0 | 0 | 0 | 1 | 1 | 0 | 0 | [7 empty] | Medium (2008) | Medium (2008) | Medium (2008) | None
M-095 | HVAC - Energy Management System | SDGE | COM | Electric | COMHVAC - Energy Management System | EMS | No EMS | No EMS | WholeBlg | WholeBlg | HV_Tech | EMS |  | 0 | 0 | 1 | 0.85 |  | NA | 1 | NA | Control | SUN | STORAGE - UNCONDITIONED | New | CZ07 | San Diego Area (CZ07) |  |  |  | 1000 sf | 0.035311 | 0.025018 | 0.060329 | Control/1000 sf | 12740 | 14640 | 14640 | 0.0013411 | 0.0015411 | 0.0015411 | 576.64 | 678.4 | 678.4 | 12740 | 14640 | 14640 | 0.0013411 | 0.0015411 | 0.0015411 | 0 | 0 | 0 |  | 15 | 15 | 15 | 5 | 0.5 | 1000 | 0 | 0 | 0 | 0 | 0 | 0 | 0 | 0 | 1 | 1 | 0 | 0 | [7 empty] | Medium (2008) | Medium (2008) | Medium (2008) | None
M-095 | HVAC - Energy Management System | SDGE | COM | Electric | COMHVAC - Energy Management System | EMS | No EMS | No EMS | WholeBlg | WholeBlg | HV_Tech | EMS |  | 0 | 0 | 1 | 0.85 |  | NA | 1 | NA | Control | SUN | STORAGE - UNCONDITIONED | Existing | CZ08 | El Toro Area (CZ08) |  |  |  | 1000 sf | 0.035311 | 0.025018 | 0.060329 | Control/1000 sf | 12740 | 14640 | 14640 | 0.0013411 | 0.0015411 | 0.0015411 | 576.64 | 678.4 | 678.4 | 12740 | 14640 | 14640 | 0.0013411 | 0.0015411 | 0.0015411 | 0 | 0 | 0 |  | 15 | 15 | 15 | 5 | 0.5 | 1000 | 0 | 0 | 0 | 0 | 0 | 0 | 0 | 0 | 1 | 1 | 0 | 0 | [7 empty] | Medium (2008) | Medium (2008) | Medium (2008) | None
M-095 | HVAC - Energy Management System | SDGE | COM | Electric | COMHVAC - Energy Management System | EMS | No EMS | No EMS | WholeBlg | WholeBlg | HV_Tech | EMS |  | 0 | 0 | 1 | 0.85 |  | NA | 1 | NA | Control | SUN | STORAGE - UNCONDITIONED | New | CZ08 | El Toro Area (CZ08) |  |  |  | 1000 sf | 0.035311 | 0.025018 | 0.060329 | Control/1000 sf | 12740 | 14640 | 14640 | 0.0013411 | 0.0015411 | 0.0015411 | 576.64 | 678.4 | 678.4 | 12740 | 14640 | 14640 | 0.0013411 | 0.0015411 | 0.0015411 | 0 | 0 | 0 |  | 15 | 15 | 15 | 5 | 0.5 | 1000 | 0 | 0 | 0 | 0 | 0 | 0 | 0 | 0 | 1 | 1 | 0 | 0 | [7 empty] | Medium (2008) | Medium (2008) | Medium (2008) | None
M-095 | HVAC - Energy Management System | SDGE | COM | Electric | COMHVAC - Energy Management System | EMS | No EMS | No EMS | WholeBlg | WholeBlg | HV_Tech | EMS |  | 0 | 0 | 1 | 0.85 |  | NA | 1 | NA | Control | SUN | STORAGE - UNCONDITIONED | Existing | CZ10 | San Bernardino Area (CZ10) |  |  |  | 1000 sf | 0.035311 | 0.025018 | 0.060329 | Control/1000 sf | 12740 | 14640 | 14640 | 0.0013411 | 0.0015411 | 0.0015411 | 576.64 | 678.4 | 678.4 | 12740 | 14640 | 14640 | 0.0013411 | 0.0015411 | 0.0015411 | 0 | 0 | 0 |  | 15 | 15 | 15 | 5 | 0.5 | 1000 | 0 | 0 | 0 | 0 | 0 | 0 | 0 | 0 | 1 | 1 | 0 | 0 | [7 empty] | Medium (2008) | Medium (2008) | Medium (2008) | None
M-095 | HVAC - Energy Management System | SDGE | COM | Electric | COMHVAC - Energy Management System | EMS | No EMS | No EMS | WholeBlg | WholeBlg | HV_Tech | EMS |  | 0 | 0 | 1 | 0.85 |  | NA | 1 | NA | Control | SUN | STORAGE - UNCONDITIONED | New | CZ10 | San Bernardino Area (CZ10) |  |  |  | 1000 sf | 0.035311 | 0.025018 | 0.060329 | Control/1000 sf | 12740 | 14640 | 14640 | 0.0013411 | 0.0015411 | 0.0015411 | 576.64 | 678.4 | 678.4 | 12740 | 14640 | 14640 | 0.0013411 | 0.0015411 | 0.0015411 | 0 | 0 | 0 |  | 15 | 15 | 15 | 5 | 0.5 | 1000 | 0 | 0 | 0 | 0 | 0 | 0 | 0 | 0 | 1 | 1 | 0 | 0 | [7 empty] | Medium (2008) | Medium (2008) | Medium (2008) | None
M-095 | HVAC - Energy Management System | SDGE | COM | Electric | COMHVAC - Energy Management System | EMS | No EMS | No EMS | WholeBlg | WholeBlg | HV_Tech | EMS |  | 0 | 0 | 1 | 0.85 |  | NA | 1 | NA | Control | SUN | STORAGE - UNCONDITIONED | Existing | CZ14 | China Lake Area (CZ14) |  |  |  | 1000 sf | 0.035311 | 0.025018 | 0.060329 | Control/1000 sf | 12740 | 14640 | 14640 | 0.0013411 | 0.0015411 | 0.0015411 | 576.64 | 678.4 | 678.4 | 12740 | 14640 | 14640 | 0.0013411 | 0.0015411 | 0.0015411 | 0 | 0 | 0 |  | 15 | 15 | 15 | 5 | 0.5 | 1000 | 0 | 0 | 0 | 0 | 0 | 0 | 0 | 0 | 1 | 1 | 0 | 0 | [7 empty] | Medium (2008) | Medium (2008) | Medium (2008) | None
M-095 | HVAC - Energy Management System | SDGE | COM | Electric | COMHVAC - Energy Management System | EMS | No EMS | No EMS | WholeBlg | WholeBlg | HV_Tech | EMS |  | 0 | 0 | 1 | 0.85 |  | NA | 1 | NA | Control | SUN | STORAGE - UNCONDITIONED | New | CZ14 | China Lake Area (CZ14) |  |  |  | 1000 sf | 0.035311 | 0.025018 | 0.060329 | Control/1000 sf | 12740 | 14640 | 14640 | 0.0013411 | 0.0015411 | 0.0015411 | 576.64 | 678.4 | 678.4 | 12740 | 14640 | 14640 | 0.0013411 | 0.0015411 | 0.0015411 | 0 | 0 | 0 |  | 15 | 15 | 15 | 5 | 0.5 | 1000 | 0 | 0 | 0 | 0 | 0 | 0 | 0 | 0 | 1 | 1 | 0 | 0 | [7 empty] | Medium (2008) | Medium (2008) | Medium (2008) | None
M-095 | HVAC - Energy Management System | SDGE | COM | Electric | COMHVAC - Energy Management System | EMS | No EMS | No EMS | WholeBlg | WholeBlg | HV_Tech | EMS |  | 0 | 0 | 1 | 0.85 |  | NA | 1 | NA | Control | SUN | STORAGE - UNCONDITIONED | Existing | CZ15 | Blythe Area (CZ15) |  |  |  | 1000 sf | 0.035311 | 0.025018 | 0.060329 | Control/1000 sf | 12740 | 14640 | 14640 | 0.0013411 | 0.0015411 | 0.0015411 | 576.64 | 678.4 | 678.4 | 12740 | 14640 | 14640 | 0.0013411 | 0.0015411 | 0.0015411 | 0 | 0 | 0 |  | 15 | 15 | 15 | 5 | 0.5 | 1000 | 0 | 0 | 0 | 0 | 0 | 0 | 0 | 0 | 1 | 1 | 0 | 0 | [7 empty] | Medium (2008) | Medium (2008) | Medium (2008) | None
M-095 | HVAC - Energy Management System | SDGE | COM | Electric | COMHVAC - Energy Management System | EMS | No EMS | No EMS | WholeBlg | WholeBlg | HV_Tech | EMS |  | 0 | 0 | 1 | 0.85 |  | NA | 1 | NA | Control | SUN | STORAGE - UNCONDITIONED | New | CZ15 | Blythe Area (CZ15) |  |  |  | 1000 sf | 0.035311 | 0.025018 | 0.060329 | Control/1000 sf | 12740 | 14640 | 14640 | 0.0013411 | 0.0015411 | 0.0015411 | 576.64 | 678.4 | 678.4 | 12740 | 14640 | 14640 | 0.0013411 | 0.0015411 | 0.0015411 | 0 | 0 | 0 |  | 15 | 15 | 15 | 5 | 0.5 | 1000 | 0 | 0 | 0 | 0 | 0 | 0 | 0 | 0 | 1 | 1 | 0 | 0 | [7 empty] | Medium (2008) | Medium (2008) | Medium (2008) | None
M-095 | HVAC - Energy Management System | PGE | COM | Electric | COMHVAC - Energy Management System | EMS | No EMS | No EMS | WholeBlg | WholeBlg | HV_Tech | EMS |  | 0 | 0 | 1 | 0.85 |  | NA | 1 | NA | Control | WRF | WAREHOUSE - REFRIGERATED | Existing | CZ01 | Arcata Area (CZ01) |  |  |  | 1000 sf | 0.03654 | 0.023789 | 0.060329 | Control/1000 sf | 11050 | 12950 | 12950 | 0.0011632 | 0.0013632 | 0.0013632 | 576.64 | 678.4 | 678.4 | 11050 | 12950 | 12950 | 0.0011632 | 0.0013632 | 0.0013632 | 0 | 0 | 0 |  | 15 | 15 | 15 | 5 | 0.5 | 1000 | 0 | 0 | 0 | 0 | 0 | 0 | 0 | 0 | 1 | 1 | 0 | 0 | [7 empty] | Medium (2008) | Medium (2008) | Medium (2008) | None
M-095 | HVAC - Energy Management System | PGE | COM | Electric | COMHVAC - Energy Management System | EMS | No EMS | No EMS | WholeBlg | WholeBlg | HV_Tech | EMS |  | 0 | 0 | 1 | 0.85 |  | NA | 1 | NA | Control | WRF | WAREHOUSE - REFRIGERATED | New | CZ01 | Arcata Area (CZ01) |  |  |  | 1000 sf | 0.03654 | 0.023789 | 0.060329 | Control/1000 sf | 11050 | 12950 | 12950 | 0.0011632 | 0.0013632 | 0.0013632 | 576.64 | 678.4 | 678.4 | 11050 | 12950 | 12950 | 0.0011632 | 0.0013632 | 0.0013632 | 0 | 0 | 0 |  | 15 | 15 | 15 | 5 | 0.5 | 1000 | 0 | 0 | 0 | 0 | 0 | 0 | 0 | 0 | 1 | 1 | 0 | 0 | [7 empty] | Medium (2008) | Medium (2008) | Medium (2008) | None
M-095 | HVAC - Energy Management System | PGE | COM | Electric | COMHVAC - Energy Management System | EMS | No EMS | No EMS | WholeBlg | WholeBlg | HV_Tech | EMS |  | 0 | 0 | 1 | 0.85 |  | NA | 1 | NA | Control | WRF | WAREHOUSE - REFRIGERATED | Existing | CZ02 | Santa Rosa Area (CZ02) |  |  |  | 1000 sf | 0.03654 | 0.023789 | 0.060329 | Control/1000 sf | 11050 | 12950 | 12950 | 0.0011632 | 0.0013632 | 0.0013632 | 576.64 | 678.4 | 678.4 | 11050 | 12950 | 12950 | 0.0011632 | 0.0013632 | 0.0013632 | 0 | 0 | 0 |  | 15 | 15 | 15 | 5 | 0.5 | 1000 | 0 | 0 | 0 | 0 | 0 | 0 | 0 | 0 | 1 | 1 | 0 | 0 | [7 empty] | Medium (2008) | Medium (2008) | Medium (2008) | None
M-095 | HVAC - Energy Management System | PGE | COM | Electric | COMHVAC - Energy Management System | EMS | No EMS | No EMS | WholeBlg | WholeBlg | HV_Tech | EMS |  | 0 | 0 | 1 | 0.85 |  | NA | 1 | NA | Control | WRF | WAREHOUSE - REFRIGERATED | New | CZ02 | Santa Rosa Area (CZ02) |  |  |  | 1000 sf | 0.03654 | 0.023789 | 0.060329 | Control/1000 sf | 11050 | 12950 | 12950 | 0.0011632 | 0.0013632 | 0.0013632 | 576.64 | 678.4 | 678.4 | 11050 | 12950 | 12950 | 0.0011632 | 0.0013632 | 0.0013632 | 0 | 0 | 0 |  | 15 | 15 | 15 | 5 | 0.5 | 1000 | 0 | 0 | 0 | 0 | 0 | 0 | 0 | 0 | 1 | 1 | 0 | 0 | [7 empty] | Medium (2008) | Medium (2008) | Medium (2008) | None
M-095 | HVAC - Energy Management System | PGE | COM | Electric | COMHVAC - Energy Management System | EMS | No EMS | No EMS | WholeBlg | WholeBlg | HV_Tech | EMS |  | 0 | 0 | 1 | 0.85 |  | NA | 1 | NA | Control | WRF | WAREHOUSE - REFRIGERATED | Existing | CZ03 | Oakland Area (CZ03) |  |  |  | 1000 sf | 0.03654 | 0.023789 | 0.060329 | Control/1000 sf | 11050 | 12950 | 12950 | 0.0011632 | 0.0013632 | 0.0013632 | 576.64 | 678.4 | 678.4 | 11050 | 12950 | 12950 | 0.0011632 | 0.0013632 | 0.0013632 | 0 | 0 | 0 |  | 15 | 15 | 15 | 5 | 0.5 | 1000 | 0 | 0 | 0 | 0 | 0 | 0 | 0 | 0 | 1 | 1 | 0 | 0 | [7 empty] | Medium (2008) | Medium (2008) | Medium (2008) | None
M-095 | HVAC - Energy Management System | PGE | COM | Electric | COMHVAC - Energy Management System | EMS | No EMS | No EMS | WholeBlg | WholeBlg | HV_Tech | EMS |  | 0 | 0 | 1 | 0.85 |  | NA | 1 | NA | Control | WRF | WAREHOUSE - REFRIGERATED | New | CZ03 | Oakland Area (CZ03) |  |  |  | 1000 sf | 0.03654 | 0.023789 | 0.060329 | Control/1000 sf | 11050 | 12950 | 12950 | 0.0011632 | 0.0013632 | 0.0013632 | 576.64 | 678.4 | 678.4 | 11050 | 12950 | 12950 | 0.0011632 | 0.0013632 | 0.0013632 | 0 | 0 | 0 |  | 15 | 15 | 15 | 5 | 0.5 | 1000 | 0 | 0 | 0 | 0 | 0 | 0 | 0 | 0 | 1 | 1 | 0 | 0 | [7 empty] | Medium (2008) | Medium (2008) | Medium (2008) | None
M-095 | HVAC - Energy Management System | PGE | COM | Electric | COMHVAC - Energy Management System | EMS | No EMS | No EMS | WholeBlg | WholeBlg | HV_Tech | EMS |  | 0 | 0 | 1 | 0.85 |  | NA | 1 | NA | Control | WRF | WAREHOUSE - REFRIGERATED | Existing | CZ04 | Sunnyvale Area (CZ04) |  |  |  | 1000 sf | 0.03654 | 0.023789 | 0.060329 | Control/1000 sf | 11050 | 12950 | 12950 | 0.0011632 | 0.0013632 | 0.0013632 | 576.64 | 678.4 | 678.4 | 11050 | 12950 | 12950 | 0.0011632 | 0.0013632 | 0.0013632 | 0 | 0 | 0 |  | 15 | 15 | 15 | 5 | 0.5 | 1000 | 0 | 0 | 0 | 0 | 0 | 0 | 0 | 0 | 1 | 1 | 0 | 0 | [7 empty] | Medium (2008) | Medium (2008) | Medium (2008) | None
M-095 | HVAC - Energy Management System | PGE | COM | Electric | COMHVAC - Energy Management System | EMS | No EMS | No EMS | WholeBlg | WholeBlg | HV_Tech | EMS |  | 0 | 0 | 1 | 0.85 |  | NA | 1 | NA | Control | WRF | WAREHOUSE - REFRIGERATED | New | CZ04 | Sunnyvale Area (CZ04) |  |  |  | 1000 sf | 0.03654 | 0.023789 | 0.060329 | Control/1000 sf | 11050 | 12950 | 12950 | 0.0011632 | 0.0013632 | 0.0013632 | 576.64 | 678.4 | 678.4 | 11050 | 12950 | 12950 | 0.0011632 | 0.0013632 | 0.0013632 | 0 | 0 | 0 |  | 15 | 15 | 15 | 5 | 0.5 | 1000 | 0 | 0 | 0 | 0 | 0 | 0 | 0 | 0 | 1 | 1 | 0 | 0 | [7 empty] | Medium (2008) | Medium (2008) | Medium (2008) | None
M-095 | HVAC - Energy Management System | PGE | COM | Electric | COMHVAC - Energy Management System | EMS | No EMS | No EMS | WholeBlg | WholeBlg | HV_Tech | EMS |  | 0 | 0 | 1 | 0.85 |  | NA | 1 | NA | Control | WRF | WAREHOUSE - REFRIGERATED | Existing | CZ05 | Santa Maria Area (CZ05) |  |  |  | 1000 sf | 0.03654 | 0.023789 | 0.060329 | Control/1000 sf | 11050 | 12950 | 12950 | 0.0011632 | 0.0013632 | 0.0013632 | 576.64 | 678.4 | 678.4 | 11050 | 12950 | 12950 | 0.0011632 | 0.0013632 | 0.0013632 | 0 | 0 | 0 |  | 15 | 15 | 15 | 5 | 0.5 | 1000 | 0 | 0 | 0 | 0 | 0 | 0 | 0 | 0 | 1 | 1 | 0 | 0 | [7 empty] | Medium (2008) | Medium (2008) | Medium (2008) | None
M-095 | HVAC - Energy Management System | PGE | COM | Electric | COMHVAC - Energy Management System | EMS | No EMS | No EMS | WholeBlg | WholeBlg | HV_Tech | EMS |  | 0 | 0 | 1 | 0.85 |  | NA | 1 | NA | Control | WRF | WAREHOUSE - REFRIGERATED | New | CZ05 | Santa Maria Area (CZ05) |  |  |  | 1000 sf | 0.03654 | 0.023789 | 0.060329 | Control/1000 sf | 11050 | 12950 | 12950 | 0.0011632 | 0.0013632 | 0.0013632 | 576.64 | 678.4 | 678.4 | 11050 | 12950 | 12950 | 0.0011632 | 0.0013632 | 0.0013632 | 0 | 0 | 0 |  | 15 | 15 | 15 | 5 | 0.5 | 1000 | 0 | 0 | 0 | 0 | 0 | 0 | 0 | 0 | 1 | 1 | 0 | 0 | [7 empty] | Medium (2008) | Medium (2008) | Medium (2008) | None
M-095 | HVAC - Energy Management System | PGE | COM | Electric | COMHVAC - Energy Management System | EMS | No EMS | No EMS | WholeBlg | WholeBlg | HV_Tech | EMS |  | 0 | 0 | 1 | 0.85 |  | NA | 1 | NA | Control | WRF | WAREHOUSE - REFRIGERATED | Existing | CZ11 | Red Bluff Area (CZ11) |  |  |  | 1000 sf | 0.03654 | 0.023789 | 0.060329 | Control/1000 sf | 11050 | 12950 | 12950 | 0.0011632 | 0.0013632 | 0.0013632 | 576.64 | 678.4 | 678.4 | 11050 | 12950 | 12950 | 0.0011632 | 0.0013632 | 0.0013632 | 0 | 0 | 0 |  | 15 | 15 | 15 | 5 | 0.5 | 1000 | 0 | 0 | 0 | 0 | 0 | 0 | 0 | 0 | 1 | 1 | 0 | 0 | [7 empty] | Medium (2008) | Medium (2008) | Medium (2008) | None
M-095 | HVAC - Energy Management System | PGE | COM | Electric | COMHVAC - Energy Management System | EMS | No EMS | No EMS | WholeBlg | WholeBlg | HV_Tech | EMS |  | 0 | 0 | 1 | 0.85 |  | NA | 1 | NA | Control | WRF | WAREHOUSE - REFRIGERATED | New | CZ11 | Red Bluff Area (CZ11) |  |  |  | 1000 sf | 0.03654 | 0.023789 | 0.060329 | Control/1000 sf | 11050 | 12950 | 12950 | 0.0011632 | 0.0013632 | 0.0013632 | 576.64 | 678.4 | 678.4 | 11050 | 12950 | 12950 | 0.0011632 | 0.0013632 | 0.0013632 | 0 | 0 | 0 |  | 15 | 15 | 15 | 5 | 0.5 | 1000 | 0 | 0 | 0 | 0 | 0 | 0 | 0 | 0 | 1 | 1 | 0 | 0 | [7 empty] | Medium (2008) | Medium (2008) | Medium (2008) | None
M-095 | HVAC - Energy Management System | PGE | COM | Electric | COMHVAC - Energy Management System | EMS | No EMS | No EMS | WholeBlg | WholeBlg | HV_Tech | EMS |  | 0 | 0 | 1 | 0.85 |  | NA | 1 | NA | Control | WRF | WAREHOUSE - REFRIGERATED | Existing | CZ12 | Sacramento Area (CZ12) |  |  |  | 1000 sf | 0.03654 | 0.023789 | 0.060329 | Control/1000 sf | 11050 | 12950 | 12950 | 0.0011632 | 0.0013632 | 0.0013632 | 576.64 | 678.4 | 678.4 | 11050 | 12950 | 12950 | 0.0011632 | 0.0013632 | 0.0013632 | 0 | 0 | 0 |  | 15 | 15 | 15 | 5 | 0.5 | 1000 | 0 | 0 | 0 | 0 | 0 | 0 | 0 | 0 | 1 | 1 | 0 | 0 | [7 empty] | Medium (2008) | Medium (2008) | Medium (2008) | None
M-095 | HVAC - Energy Management System | PGE | COM | Electric | COMHVAC - Energy Management System | EMS | No EMS | No EMS | WholeBlg | WholeBlg | HV_Tech | EMS |  | 0 | 0 | 1 | 0.85 |  | NA | 1 | NA | Control | WRF | WAREHOUSE - REFRIGERATED | New | CZ12 | Sacramento Area (CZ12) |  |  |  | 1000 sf | 0.03654 | 0.023789 | 0.060329 | Control/1000 sf | 11050 | 12950 | 12950 | 0.0011632 | 0.0013632 | 0.0013632 | 576.64 | 678.4 | 678.4 | 11050 | 12950 | 12950 | 0.0011632 | 0.0013632 | 0.0013632 | 0 | 0 | 0 |  | 15 | 15 | 15 | 5 | 0.5 | 1000 | 0 | 0 | 0 | 0 | 0 | 0 | 0 | 0 | 1 | 1 | 0 | 0 | [7 empty] | Medium (2008) | Medium (2008) | Medium (2008) | None
M-095 | HVAC - Energy Management System | PGE | COM | Electric | COMHVAC - Energy Management System | EMS | No EMS | No EMS | WholeBlg | WholeBlg | HV_Tech | EMS |  | 0 | 0 | 1 | 0.85 |  | NA | 1 | NA | Control | WRF | WAREHOUSE - REFRIGERATED | Existing | CZ13 | Fresno Area (CZ13) |  |  |  | 1000 sf | 0.03654 | 0.023789 | 0.060329 | Control/1000 sf | 11050 | 12950 | 12950 | 0.0011632 | 0.0013632 | 0.0013632 | 576.64 | 678.4 | 678.4 | 11050 | 12950 | 12950 | 0.0011632 | 0.0013632 | 0.0013632 | 0 | 0 | 0 |  | 15 | 15 | 15 | 5 | 0.5 | 1000 | 0 | 0 | 0 | 0 | 0 | 0 | 0 | 0 | 1 | 1 | 0 | 0 | [7 empty] | Medium (2008) | Medium (2008) | Medium (2008) | None
M-095 | HVAC - Energy Management System | PGE | COM | Electric | COMHVAC - Energy Management System | EMS | No EMS | No EMS | WholeBlg | WholeBlg | HV_Tech | EMS |  | 0 | 0 | 1 | 0.85 |  | NA | 1 | NA | Control | WRF | WAREHOUSE - REFRIGERATED | New | CZ13 | Fresno Area (CZ13) |  |  |  | 1000 sf | 0.03654 | 0.023789 | 0.060329 | Control/1000 sf | 11050 | 12950 | 12950 | 0.0011632 | 0.0013632 | 0.0013632 | 576.64 | 678.4 | 678.4 | 11050 | 12950 | 12950 | 0.0011632 | 0.0013632 | 0.0013632 | 0 | 0 | 0 |  | 15 | 15 | 15 | 5 | 0.5 | 1000 | 0 | 0 | 0 | 0 | 0 | 0 | 0 | 0 | 1 | 1 | 0 | 0 | [7 empty] | Medium (2008) | Medium (2008) | Medium (2008) | None
M-095 | HVAC - Energy Management System | PGE | COM | Electric | COMHVAC - Energy Management System | EMS | No EMS | No EMS | WholeBlg | WholeBlg | HV_Tech | EMS |  | 0 | 0 | 1 | 0.85 |  | NA | 1 | NA | Control | WRF | WAREHOUSE - REFRIGERATED | Existing | CZ16 | Mount Shasta Area (CZ16) |  |  |  | 1000 sf | 0.03654 | 0.023789 | 0.060329 | Control/1000 sf | 11050 | 12950 | 12950 | 0.0011632 | 0.0013632 | 0.0013632 | 576.64 | 678.4 | 678.4 | 11050 | 12950 | 12950 | 0.0011632 | 0.0013632 | 0.0013632 | 0 | 0 | 0 |  | 15 | 15 | 15 | 5 | 0.5 | 1000 | 0 | 0 | 0 | 0 | 0 | 0 | 0 | 0 | 1 | 1 | 0 | 0 | [7 empty] | Medium (2008) | Medium (2008) | Medium (2008) | None
M-095 | HVAC - Energy Management System | PGE | COM | Electric | COMHVAC - Energy Management System | EMS | No EMS | No EMS | WholeBlg | WholeBlg | HV_Tech | EMS |  | 0 | 0 | 1 | 0.85 |  | NA | 1 | NA | Control | WRF | WAREHOUSE - REFRIGERATED | New | CZ16 | Mount Shasta Area (CZ16) |  |  |  | 1000 sf | 0.03654 | 0.023789 | 0.060329 | Control/1000 sf | 11050 | 12950 | 12950 | 0.0011632 | 0.0013632 | 0.0013632 | 576.64 | 678.4 | 678.4 | 11050 | 12950 | 12950 | 0.0011632 | 0.0013632 | 0.0013632 | 0 | 0 | 0 |  | 15 | 15 | 15 | 5 | 0.5 | 1000 | 0 | 0 | 0 | 0 | 0 | 0 | 0 | 0 | 1 | 1 | 0 | 0 | [7 empty] | Medium (2008) | Medium (2008) | Medium (2008) | None
M-095 | HVAC - Energy Management System | SCE | COM | Electric | COMHVAC - Energy Management System | EMS | No EMS | No EMS | WholeBlg | WholeBlg | HV_Tech | EMS |  | 0 | 0 | 1 | 0.85 |  | NA | 1 | NA | Control | WRF | WAREHOUSE - REFRIGERATED | Existing | CZ05 | Santa Maria Area (CZ05) |  |  |  | 1000 sf | 0.035311 | 0.025018 | 0.060329 | Control/1000 sf | 11790 | 13690 | 13690 | 0.0012411 | 0.0014411 | 0.0014411 | 576.64 | 678.4 | 678.4 | 11790 | 13690 | 13690 | 0.0012411 | 0.0014411 | 0.0014411 | 0 | 0 | 0 |  | 15 | 15 | 15 | 5 | 0.5 | 1000 | 0 | 0 | 0 | 0 | 0 | 0 | 0 | 0 | 1 | 1 | 0 | 0 | [7 empty] | Medium (2008) | Medium (2008) | Medium (2008) | None
M-095 | HVAC - Energy Management System | SCE | COM | Electric | COMHVAC - Energy Management System | EMS | No EMS | No EMS | WholeBlg | WholeBlg | HV_Tech | EMS |  | 0 | 0 | 1 | 0.85 |  | NA | 1 | NA | Control | WRF | WAREHOUSE - REFRIGERATED | New | CZ05 | Santa Maria Area (CZ05) |  |  |  | 1000 sf | 0.035311 | 0.025018 | 0.060329 | Control/1000 sf | 11790 | 13690 | 13690 | 0.0012411 | 0.0014411 | 0.0014411 | 576.64 | 678.4 | 678.4 | 11790 | 13690 | 13690 | 0.0012411 | 0.0014411 | 0.0014411 | 0 | 0 | 0 |  | 15 | 15 | 15 | 5 | 0.5 | 1000 | 0 | 0 | 0 | 0 | 0 | 0 | 0 | 0 | 1 | 1 | 0 | 0 | [7 empty] | Medium (2008) | Medium (2008) | Medium (2008) | None
M-095 | HVAC - Energy Management System | SCE | COM | Electric | COMHVAC - Energy Management System | EMS | No EMS | No EMS | WholeBlg | WholeBlg | HV_Tech | EMS |  | 0 | 0 | 1 | 0.85 |  | NA | 1 | NA | Control | WRF | WAREHOUSE - REFRIGERATED | Existing | CZ06 | Los Angeles Area (CZ06) |  |  |  | 1000 sf | 0.035311 | 0.025018 | 0.060329 | Control/1000 sf | 11790 | 13690 | 13690 | 0.0012411 | 0.0014411 | 0.0014411 | 576.64 | 678.4 | 678.4 | 11790 | 13690 | 13690 | 0.0012411 | 0.0014411 | 0.0014411 | 0 | 0 | 0 |  | 15 | 15 | 15 | 5 | 0.5 | 1000 | 0 | 0 | 0 | 0 | 0 | 0 | 0 | 0 | 1 | 1 | 0 | 0 | [7 empty] | Medium (2008) | Medium (2008) | Medium (2008) | None
M-095 | HVAC - Energy Management System | SCE | COM | Electric | COMHVAC - Energy Management System | EMS | No EMS | No EMS | WholeBlg | WholeBlg | HV_Tech | EMS |  | 0 | 0 | 1 | 0.85 |  | NA | 1 | NA | Control | WRF | WAREHOUSE - REFRIGERATED | New | CZ06 | Los Angeles Area (CZ06) |  |  |  | 1000 sf | 0.035311 | 0.025018 | 0.060329 | Control/1000 sf | 11790 | 13690 | 13690 | 0.0012411 | 0.0014411 | 0.0014411 | 576.64 | 678.4 | 678.4 | 11790 | 13690 | 13690 | 0.0012411 | 0.0014411 | 0.0014411 | 0 | 0 | 0 |  | 15 | 15 | 15 | 5 | 0.5 | 1000 | 0 | 0 | 0 | 0 | 0 | 0 | 0 | 0 | 1 | 1 | 0 | 0 | [7 empty] | Medium (2008) | Medium (2008) | Medium (2008) | None
M-095 | HVAC - Energy Management System | SCE | COM | Electric | COMHVAC - Energy Management System | EMS | No EMS | No EMS | WholeBlg | WholeBlg | HV_Tech | EMS |  | 0 | 0 | 1 | 0.85 |  | NA | 1 | NA | Control | WRF | WAREHOUSE - REFRIGERATED | Existing | CZ08 | El Toro Area (CZ08) |  |  |  | 1000 sf | 0.035311 | 0.025018 | 0.060329 | Control/1000 sf | 11790 | 13690 | 13690 | 0.0012411 | 0.0014411 | 0.0014411 | 576.64 | 678.4 | 678.4 | 11790 | 13690 | 13690 | 0.0012411 | 0.0014411 | 0.0014411 | 0 | 0 | 0 |  | 15 | 15 | 15 | 5 | 0.5 | 1000 | 0 | 0 | 0 | 0 | 0 | 0 | 0 | 0 | 1 | 1 | 0 | 0 | [7 empty] | Medium (2008) | Medium (2008) | Medium (2008) | None
M-095 | HVAC - Energy Management System | SCE | COM | Electric | COMHVAC - Energy Management System | EMS | No EMS | No EMS | WholeBlg | WholeBlg | HV_Tech | EMS |  | 0 | 0 | 1 | 0.85 |  | NA | 1 | NA | Control | WRF | WAREHOUSE - REFRIGERATED | New | CZ08 | El Toro Area (CZ08) |  |  |  | 1000 sf | 0.035311 | 0.025018 | 0.060329 | Control/1000 sf | 11790 | 13690 | 13690 | 0.0012411 | 0.0014411 | 0.0014411 | 576.64 | 678.4 | 678.4 | 11790 | 13690 | 13690 | 0.0012411 | 0.0014411 | 0.0014411 | 0 | 0 | 0 |  | 15 | 15 | 15 | 5 | 0.5 | 1000 | 0 | 0 | 0 | 0 | 0 | 0 | 0 | 0 | 1 | 1 | 0 | 0 | [7 empty] | Medium (2008) | Medium (2008) | Medium (2008) | None
M-095 | HVAC - Energy Management System | SCE | COM | Electric | COMHVAC - Energy Management System | EMS | No EMS | No EMS | WholeBlg | WholeBlg | HV_Tech | EMS |  | 0 | 0 | 1 | 0.85 |  | NA | 1 | NA | Control | WRF | WAREHOUSE - REFRIGERATED | Existing | CZ09 | Pasadena Area (CZ09) |  |  |  | 1000 sf | 0.035311 | 0.025018 | 0.060329 | Control/1000 sf | 11790 | 13690 | 13690 | 0.0012411 | 0.0014411 | 0.0014411 | 576.64 | 678.4 | 678.4 | 11790 | 13690 | 13690 | 0.0012411 | 0.0014411 | 0.0014411 | 0 | 0 | 0 |  | 15 | 15 | 15 | 5 | 0.5 | 1000 | 0 | 0 | 0 | 0 | 0 | 0 | 0 | 0 | 1 | 1 | 0 | 0 | [7 empty] | Medium (2008) | Medium (2008) | Medium (2008) | None
M-095 | HVAC - Energy Management System | SCE | COM | Electric | COMHVAC - Energy Management System | EMS | No EMS | No EMS | WholeBlg | WholeBlg | HV_Tech | EMS |  | 0 | 0 | 1 | 0.85 |  | NA | 1 | NA | Control | WRF | WAREHOUSE - REFRIGERATED | New | CZ09 | Pasadena Area (CZ09) |  |  |  | 1000 sf | 0.035311 | 0.025018 | 0.060329 | Control/1000 sf | 11790 | 13690 | 13690 | 0.0012411 | 0.0014411 | 0.0014411 | 576.64 | 678.4 | 678.4 | 11790 | 13690 | 13690 | 0.0012411 | 0.0014411 | 0.0014411 | 0 | 0 | 0 |  | 15 | 15 | 15 | 5 | 0.5 | 1000 | 0 | 0 | 0 | 0 | 0 | 0 | 0 | 0 | 1 | 1 | 0 | 0 | [7 empty] | Medium (2008) | Medium (2008) | Medium (2008) | None
M-095 | HVAC - Energy Management System | SCE | COM | Electric | COMHVAC - Energy Management System | EMS | No EMS | No EMS | WholeBlg | WholeBlg | HV_Tech | EMS |  | 0 | 0 | 1 | 0.85 |  | NA | 1 | NA | Control | WRF | WAREHOUSE - REFRIGERATED | Existing | CZ10 | San Bernardino Area (CZ10) |  |  |  | 1000 sf | 0.035311 | 0.025018 | 0.060329 | Control/1000 sf | 11790 | 13690 | 13690 | 0.0012411 | 0.0014411 | 0.0014411 | 576.64 | 678.4 | 678.4 | 11790 | 13690 | 13690 | 0.0012411 | 0.0014411 | 0.0014411 | 0 | 0 | 0 |  | 15 | 15 | 15 | 5 | 0.5 | 1000 | 0 | 0 | 0 | 0 | 0 | 0 | 0 | 0 | 1 | 1 | 0 | 0 | [7 empty] | Medium (2008) | Medium (2008) | Medium (2008) | None
M-095 | HVAC - Energy Management System | SCE | COM | Electric | COMHVAC - Energy Management System | EMS | No EMS | No EMS | WholeBlg | WholeBlg | HV_Tech | EMS |  | 0 | 0 | 1 | 0.85 |  | NA | 1 | NA | Control | WRF | WAREHOUSE - REFRIGERATED | New | CZ10 | San Bernardino Area (CZ10) |  |  |  | 1000 sf | 0.035311 | 0.025018 | 0.060329 | Control/1000 sf | 11790 | 13690 | 13690 | 0.0012411 | 0.0014411 | 0.0014411 | 576.64 | 678.4 | 678.4 | 11790 | 13690 | 13690 | 0.0012411 | 0.0014411 | 0.0014411 | 0 | 0 | 0 |  | 15 | 15 | 15 | 5 | 0.5 | 1000 | 0 | 0 | 0 | 0 | 0 | 0 | 0 | 0 | 1 | 1 | 0 | 0 | [7 empty] | Medium (2008) | Medium (2008) | Medium (2008) | None
M-095 | HVAC - Energy Management System | SCE | COM | Electric | COMHVAC - Energy Management System | EMS | No EMS | No EMS | WholeBlg | WholeBlg | HV_Tech | EMS |  | 0 | 0 | 1 | 0.85 |  | NA | 1 | NA | Control | WRF | WAREHOUSE - REFRIGERATED | Existing | CZ13 | Fresno Area (CZ13) |  |  |  | 1000 sf | 0.035311 | 0.025018 | 0.060329 | Control/1000 sf | 11790 | 13690 | 13690 | 0.0012411 | 0.0014411 | 0.0014411 | 576.64 | 678.4 | 678.4 | 11790 | 13690 | 13690 | 0.0012411 | 0.0014411 | 0.0014411 | 0 | 0 | 0 |  | 15 | 15 | 15 | 5 | 0.5 | 1000 | 0 | 0 | 0 | 0 | 0 | 0 | 0 | 0 | 1 | 1 | 0 | 0 | [7 empty] | Medium (2008) | Medium (2008) | Medium (2008) | None
M-095 | HVAC - Energy Management System | SCE | COM | Electric | COMHVAC - Energy Management System | EMS | No EMS | No EMS | WholeBlg | WholeBlg | HV_Tech | EMS |  | 0 | 0 | 1 | 0.85 |  | NA | 1 | NA | Control | WRF | WAREHOUSE - REFRIGERATED | New | CZ13 | Fresno Area (CZ13) |  |  |  | 1000 sf | 0.035311 | 0.025018 | 0.060329 | Control/1000 sf | 11790 | 13690 | 13690 | 0.0012411 | 0.0014411 | 0.0014411 | 576.64 | 678.4 | 678.4 | 11790 | 13690 | 13690 | 0.0012411 | 0.0014411 | 0.0014411 | 0 | 0 | 0 |  | 15 | 15 | 15 | 5 | 0.5 | 1000 | 0 | 0 | 0 | 0 | 0 | 0 | 0 | 0 | 1 | 1 | 0 | 0 | [7 empty] | Medium (2008) | Medium (2008) | Medium (2008) | None
M-095 | HVAC - Energy Management System | SCE | COM | Electric | COMHVAC - Energy Management System | EMS | No EMS | No EMS | WholeBlg | WholeBlg | HV_Tech | EMS |  | 0 | 0 | 1 | 0.85 |  | NA | 1 | NA | Control | WRF | WAREHOUSE - REFRIGERATED | Existing | CZ14 | China Lake Area (CZ14) |  |  |  | 1000 sf | 0.035311 | 0.025018 | 0.060329 | Control/1000 sf | 11790 | 13690 | 13690 | 0.0012411 | 0.0014411 | 0.0014411 | 576.64 | 678.4 | 678.4 | 11790 | 13690 | 13690 | 0.0012411 | 0.0014411 | 0.0014411 | 0 | 0 | 0 |  | 15 | 15 | 15 | 5 | 0.5 | 1000 | 0 | 0 | 0 | 0 | 0 | 0 | 0 | 0 | 1 | 1 | 0 | 0 | [7 empty] | Medium (2008) | Medium (2008) | Medium (2008) | None
M-095 | HVAC - Energy Management System | SCE | COM | Electric | COMHVAC - Energy Management System | EMS | No EMS | No EMS | WholeBlg | WholeBlg | HV_Tech | EMS |  | 0 | 0 | 1 | 0.85 |  | NA | 1 | NA | Control | WRF | WAREHOUSE - REFRIGERATED | New | CZ14 | China Lake Area (CZ14) |  |  |  | 1000 sf | 0.035311 | 0.025018 | 0.060329 | Control/1000 sf | 11790 | 13690 | 13690 | 0.0012411 | 0.0014411 | 0.0014411 | 576.64 | 678.4 | 678.4 | 11790 | 13690 | 13690 | 0.0012411 | 0.0014411 | 0.0014411 | 0 | 0 | 0 |  | 15 | 15 | 15 | 5 | 0.5 | 1000 | 0 | 0 | 0 | 0 | 0 | 0 | 0 | 0 | 1 | 1 | 0 | 0 | [7 empty] | Medium (2008) | Medium (2008) | Medium (2008) | None
M-095 | HVAC - Energy Management System | SCE | COM | Electric | COMHVAC - Energy Management System | EMS | No EMS | No EMS | WholeBlg | WholeBlg | HV_Tech | EMS |  | 0 | 0 | 1 | 0.85 |  | NA | 1 | NA | Control | WRF | WAREHOUSE - REFRIGERATED | Existing | CZ15 | Blythe Area (CZ15) |  |  |  | 1000 sf | 0.035311 | 0.025018 | 0.060329 | Control/1000 sf | 11790 | 13690 | 13690 | 0.0012411 | 0.0014411 | 0.0014411 | 576.64 | 678.4 | 678.4 | 11790 | 13690 | 13690 | 0.0012411 | 0.0014411 | 0.0014411 | 0 | 0 | 0 |  | 15 | 15 | 15 | 5 | 0.5 | 1000 | 0 | 0 | 0 | 0 | 0 | 0 | 0 | 0 | 1 | 1 | 0 | 0 | [7 empty] | Medium (2008) | Medium (2008) | Medium (2008) | None
M-095 | HVAC - Energy Management System | SCE | COM | Electric | COMHVAC - Energy Management System | EMS | No EMS | No EMS | WholeBlg | WholeBlg | HV_Tech | EMS |  | 0 | 0 | 1 | 0.85 |  | NA | 1 | NA | Control | WRF | WAREHOUSE - REFRIGERATED | New | CZ15 | Blythe Area (CZ15) |  |  |  | 1000 sf | 0.035311 | 0.025018 | 0.060329 | Control/1000 sf | 11790 | 13690 | 13690 | 0.0012411 | 0.0014411 | 0.0014411 | 576.64 | 678.4 | 678.4 | 11790 | 13690 | 13690 | 0.0012411 | 0.0014411 | 0.0014411 | 0 | 0 | 0 |  | 15 | 15 | 15 | 5 | 0.5 | 1000 | 0 | 0 | 0 | 0 | 0 | 0 | 0 | 0 | 1 | 1 | 0 | 0 | [7 empty] | Medium (2008) | Medium (2008) | Medium (2008) | None
M-095 | HVAC - Energy Management System | SCE | COM | Electric | COMHVAC - Energy Management System | EMS | No EMS | No EMS | WholeBlg | WholeBlg | HV_Tech | EMS |  | 0 | 0 | 1 | 0.85 |  | NA | 1 | NA | Control | WRF | WAREHOUSE - REFRIGERATED | Existing | CZ16 | Mount Shasta Area (CZ16) |  |  |  | 1000 sf | 0.035311 | 0.025018 | 0.060329 | Control/1000 sf | 11790 | 13690 | 13690 | 0.0012411 | 0.0014411 | 0.0014411 | 576.64 | 678.4 | 678.4 | 11790 | 13690 | 13690 | 0.0012411 | 0.0014411 | 0.0014411 | 0 | 0 | 0 |  | 15 | 15 | 15 | 5 | 0.5 | 1000 | 0 | 0 | 0 | 0 | 0 | 0 | 0 | 0 | 1 | 1 | 0 | 0 | [7 empty] | Medium (2008) | Medium (2008) | Medium (2008) | None
M-095 | HVAC - Energy Management System | SCE | COM | Electric | COMHVAC - Energy Management System | EMS | No EMS | No EMS | WholeBlg | WholeBlg | HV_Tech | EMS |  | 0 | 0 | 1 | 0.85 |  | NA | 1 | NA | Control | WRF | WAREHOUSE - REFRIGERATED | New | CZ16 | Mount Shasta Area (CZ16) |  |  |  | 1000 sf | 0.035311 | 0.025018 | 0.060329 | Control/1000 sf | 11790 | 13690 | 13690 | 0.0012411 | 0.0014411 | 0.0014411 | 576.64 | 678.4 | 678.4 | 11790 | 13690 | 13690 | 0.0012411 | 0.0014411 | 0.0014411 | 0 | 0 | 0 |  | 15 | 15 | 15 | 5 | 0.5 | 1000 | 0 | 0 | 0 | 0 | 0 | 0 | 0 | 0 | 1 | 1 | 0 | 0 | [7 empty] | Medium (2008) | Medium (2008) | Medium (2008) | None
M-095 | HVAC - Energy Management System | SCG | COM | Gas | COMHVAC - Energy Management System | EMS | No EMS | No EMS | WholeBlg | WholeBlg | HV_Tech | EMS |  | 0 | 0 | 1 | 0.85 |  | NA | 1 | NA | Control | WRF | WAREHOUSE - REFRIGERATED | Existing | CZ05 | Santa Maria Area (CZ05) |  |  |  | 1000 sf | 0.037777 | 0.022552 | 0.060329 | Control/1000 sf | 11790 | 13690 | 13690 | 0.0012411 | 0.0014411 | 0.0014411 | 576.64 | 678.4 | 678.4 | 11790 | 13690 | 13690 | 0.0012411 | 0.0014411 | 0.0014411 | 576.64 | 678.4 | 678.4 |  | 15 | 15 | 15 | 5 | 0.5 | 1000 | 0 | 0 | 0 | 0 | 0 | 0 | 0 | 0 | 1 | 1 | 0 | 0 | [7 empty] | Medium (2008) | Medium (2008) | Medium (2008) | None
M-095 | HVAC - Energy Management System | SCG | COM | Gas | COMHVAC - Energy Management System | EMS | No EMS | No EMS | WholeBlg | WholeBlg | HV_Tech | EMS |  | 0 | 0 | 1 | 0.85 |  | NA | 1 | NA | Control | WRF | WAREHOUSE - REFRIGERATED | New | CZ05 | Santa Maria Area (CZ05) |  |  |  | 1000 sf | 0.037777 | 0.022552 | 0.060329 | Control/1000 sf | 11790 | 13690 | 13690 | 0.0012411 | 0.0014411 | 0.0014411 | 576.64 | 678.4 | 678.4 | 11790 | 13690 | 13690 | 0.0012411 | 0.0014411 | 0.0014411 | 576.64 | 678.4 | 678.4 |  | 15 | 15 | 15 | 5 | 0.5 | 1000 | 0 | 0 | 0 | 0 | 0 | 0 | 0 | 0 | 1 | 1 | 0 | 0 | [7 empty] | Medium (2008) | Medium (2008) | Medium (2008) | None
M-095 | HVAC - Energy Management System | SCG | COM | Gas | COMHVAC - Energy Management System | EMS | No EMS | No EMS | WholeBlg | WholeBlg | HV_Tech | EMS |  | 0 | 0 | 1 | 0.85 |  | NA | 1 | NA | Control | WRF | WAREHOUSE - REFRIGERATED | Existing | CZ06 | Los Angeles Area (CZ06) |  |  |  | 1000 sf | 0.037777 | 0.022552 | 0.060329 | Control/1000 sf | 11790 | 13690 | 13690 | 0.0012411 | 0.0014411 | 0.0014411 | 576.64 | 678.4 | 678.4 | 11790 | 13690 | 13690 | 0.0012411 | 0.0014411 | 0.0014411 | 576.64 | 678.4 | 678.4 |  | 15 | 15 | 15 | 5 | 0.5 | 1000 | 0 | 0 | 0 | 0 | 0 | 0 | 0 | 0 | 1 | 1 | 0 | 0 | [7 empty] | Medium (2008) | Medium (2008) | Medium (2008) | None
M-095 | HVAC - Energy Management System | SCG | COM | Gas | COMHVAC - Energy Management System | EMS | No EMS | No EMS | WholeBlg | WholeBlg | HV_Tech | EMS |  | 0 | 0 | 1 | 0.85 |  | NA | 1 | NA | Control | WRF | WAREHOUSE - REFRIGERATED | New | CZ06 | Los Angeles Area (CZ06) |  |  |  | 1000 sf | 0.037777 | 0.022552 | 0.060329 | Control/1000 sf | 11790 | 13690 | 13690 | 0.0012411 | 0.0014411 | 0.0014411 | 576.64 | 678.4 | 678.4 | 11790 | 13690 | 13690 | 0.0012411 | 0.0014411 | 0.0014411 | 576.64 | 678.4 | 678.4 |  | 15 | 15 | 15 | 5 | 0.5 | 1000 | 0 | 0 | 0 | 0 | 0 | 0 | 0 | 0 | 1 | 1 | 0 | 0 | [7 empty] | Medium (2008) | Medium (2008) | Medium (2008) | None
M-095 | HVAC - Energy Management System | SCG | COM | Gas | COMHVAC - Energy Management System | EMS | No EMS | No EMS | WholeBlg | WholeBlg | HV_Tech | EMS |  | 0 | 0 | 1 | 0.85 |  | NA | 1 | NA | Control | WRF | WAREHOUSE - REFRIGERATED | Existing | CZ08 | El Toro Area (CZ08) |  |  |  | 1000 sf | 0.037777 | 0.022552 | 0.060329 | Control/1000 sf | 11790 | 13690 | 13690 | 0.0012411 | 0.0014411 | 0.0014411 | 576.64 | 678.4 | 678.4 | 11790 | 13690 | 13690 | 0.0012411 | 0.0014411 | 0.0014411 | 576.64 | 678.4 | 678.4 |  | 15 | 15 | 15 | 5 | 0.5 | 1000 | 0 | 0 | 0 | 0 | 0 | 0 | 0 | 0 | 1 | 1 | 0 | 0 | [7 empty] | Medium (2008) | Medium (2008) | Medium (2008) | None
M-095 | HVAC - Energy Management System | SCG | COM | Gas | COMHVAC - Energy Management System | EMS | No EMS | No EMS | WholeBlg | WholeBlg | HV_Tech | EMS |  | 0 | 0 | 1 | 0.85 |  | NA | 1 | NA | Control | WRF | WAREHOUSE - REFRIGERATED | New | CZ08 | El Toro Area (CZ08) |  |  |  | 1000 sf | 0.037777 | 0.022552 | 0.060329 | Control/1000 sf | 11790 | 13690 | 13690 | 0.0012411 | 0.0014411 | 0.0014411 | 576.64 | 678.4 | 678.4 | 11790 | 13690 | 13690 | 0.0012411 | 0.0014411 | 0.0014411 | 576.64 | 678.4 | 678.4 |  | 15 | 15 | 15 | 5 | 0.5 | 1000 | 0 | 0 | 0 | 0 | 0 | 0 | 0 | 0 | 1 | 1 | 0 | 0 | [7 empty] | Medium (2008) | Medium (2008) | Medium (2008) | None
M-095 | HVAC - Energy Management System | SCG | COM | Gas | COMHVAC - Energy Management System | EMS | No EMS | No EMS | WholeBlg | WholeBlg | HV_Tech | EMS |  | 0 | 0 | 1 | 0.85 |  | NA | 1 | NA | Control | WRF | WAREHOUSE - REFRIGERATED | Existing | CZ09 | Pasadena Area (CZ09) |  |  |  | 1000 sf | 0.037777 | 0.022552 | 0.060329 | Control/1000 sf | 11790 | 13690 | 13690 | 0.0012411 | 0.0014411 | 0.0014411 | 576.64 | 678.4 | 678.4 | 11790 | 13690 | 13690 | 0.0012411 | 0.0014411 | 0.0014411 | 576.64 | 678.4 | 678.4 |  | 15 | 15 | 15 | 5 | 0.5 | 1000 | 0 | 0 | 0 | 0 | 0 | 0 | 0 | 0 | 1 | 1 | 0 | 0 | [7 empty] | Medium (2008) | Medium (2008) | Medium (2008) | None
M-095 | HVAC - Energy Management System | SCG | COM | Gas | COMHVAC - Energy Management System | EMS | No EMS | No EMS | WholeBlg | WholeBlg | HV_Tech | EMS |  | 0 | 0 | 1 | 0.85 |  | NA | 1 | NA | Control | WRF | WAREHOUSE - REFRIGERATED | New | CZ09 | Pasadena Area (CZ09) |  |  |  | 1000 sf | 0.037777 | 0.022552 | 0.060329 | Control/1000 sf | 11790 | 13690 | 13690 | 0.0012411 | 0.0014411 | 0.0014411 | 576.64 | 678.4 | 678.4 | 11790 | 13690 | 13690 | 0.0012411 | 0.0014411 | 0.0014411 | 576.64 | 678.4 | 678.4 |  | 15 | 15 | 15 | 5 | 0.5 | 1000 | 0 | 0 | 0 | 0 | 0 | 0 | 0 | 0 | 1 | 1 | 0 | 0 | [7 empty] | Medium (2008) | Medium (2008) | Medium (2008) | None
M-095 | HVAC - Energy Management System | SCG | COM | Gas | COMHVAC - Energy Management System | EMS | No EMS | No EMS | WholeBlg | WholeBlg | HV_Tech | EMS |  | 0 | 0 | 1 | 0.85 |  | NA | 1 | NA | Control | WRF | WAREHOUSE - REFRIGERATED | Existing | CZ10 | San Bernardino Area (CZ10) |  |  |  | 1000 sf | 0.037777 | 0.022552 | 0.060329 | Control/1000 sf | 11790 | 13690 | 13690 | 0.0012411 | 0.0014411 | 0.0014411 | 576.64 | 678.4 | 678.4 | 11790 | 13690 | 13690 | 0.0012411 | 0.0014411 | 0.0014411 | 576.64 | 678.4 | 678.4 |  | 15 | 15 | 15 | 5 | 0.5 | 1000 | 0 | 0 | 0 | 0 | 0 | 0 | 0 | 0 | 1 | 1 | 0 | 0 | [7 empty] | Medium (2008) | Medium (2008) | Medium (2008) | None
M-095 | HVAC - Energy Management System | SCG | COM | Gas | COMHVAC - Energy Management System | EMS | No EMS | No EMS | WholeBlg | WholeBlg | HV_Tech | EMS |  | 0 | 0 | 1 | 0.85 |  | NA | 1 | NA | Control | WRF | WAREHOUSE - REFRIGERATED | New | CZ10 | San Bernardino Area (CZ10) |  |  |  | 1000 sf | 0.037777 | 0.022552 | 0.060329 | Control/1000 sf | 11790 | 13690 | 13690 | 0.0012411 | 0.0014411 | 0.0014411 | 576.64 | 678.4 | 678.4 | 11790 | 13690 | 13690 | 0.0012411 | 0.0014411 | 0.0014411 | 576.64 | 678.4 | 678.4 |  | 15 | 15 | 15 | 5 | 0.5 | 1000 | 0 | 0 | 0 | 0 | 0 | 0 | 0 | 0 | 1 | 1 | 0 | 0 | [7 empty] | Medium (2008) | Medium (2008) | Medium (2008) | None
M-095 | HVAC - Energy Management System | SCG | COM | Gas | COMHVAC - Energy Management System | EMS | No EMS | No EMS | WholeBlg | WholeBlg | HV_Tech | EMS |  | 0 | 0 | 1 | 0.85 |  | NA | 1 | NA | Control | WRF | WAREHOUSE - REFRIGERATED | Existing | CZ13 | Fresno Area (CZ13) |  |  |  | 1000 sf | 0.037777 | 0.022552 | 0.060329 | Control/1000 sf | 11790 | 13690 | 13690 | 0.0012411 | 0.0014411 | 0.0014411 | 576.64 | 678.4 | 678.4 | 11790 | 13690 | 13690 | 0.0012411 | 0.0014411 | 0.0014411 | 576.64 | 678.4 | 678.4 |  | 15 | 15 | 15 | 5 | 0.5 | 1000 | 0 | 0 | 0 | 0 | 0 | 0 | 0 | 0 | 1 | 1 | 0 | 0 | [7 empty] | Medium (2008) | Medium (2008) | Medium (2008) | None
M-095 | HVAC - Energy Management System | SCG | COM | Gas | COMHVAC - Energy Management System | EMS | No EMS | No EMS | WholeBlg | WholeBlg | HV_Tech | EMS |  | 0 | 0 | 1 | 0.85 |  | NA | 1 | NA | Control | WRF | WAREHOUSE - REFRIGERATED | New | CZ13 | Fresno Area (CZ13) |  |  |  | 1000 sf | 0.037777 | 0.022552 | 0.060329 | Control/1000 sf | 11790 | 13690 | 13690 | 0.0012411 | 0.0014411 | 0.0014411 | 576.64 | 678.4 | 678.4 | 11790 | 13690 | 13690 | 0.0012411 | 0.0014411 | 0.0014411 | 576.64 | 678.4 | 678.4 |  | 15 | 15 | 15 | 5 | 0.5 | 1000 | 0 | 0 | 0 | 0 | 0 | 0 | 0 | 0 | 1 | 1 | 0 | 0 | [7 empty] | Medium (2008) | Medium (2008) | Medium (2008) | None
M-095 | HVAC - Energy Management System | SCG | COM | Gas | COMHVAC - Energy Management System | EMS | No EMS | No EMS | WholeBlg | WholeBlg | HV_Tech | EMS |  | 0 | 0 | 1 | 0.85 |  | NA | 1 | NA | Control | WRF | WAREHOUSE - REFRIGERATED | Existing | CZ14 | China Lake Area (CZ14) |  |  |  | 1000 sf | 0.037777 | 0.022552 | 0.060329 | Control/1000 sf | 11790 | 13690 | 13690 | 0.0012411 | 0.0014411 | 0.0014411 | 576.64 | 678.4 | 678.4 | 11790 | 13690 | 13690 | 0.0012411 | 0.0014411 | 0.0014411 | 576.64 | 678.4 | 678.4 |  | 15 | 15 | 15 | 5 | 0.5 | 1000 | 0 | 0 | 0 | 0 | 0 | 0 | 0 | 0 | 1 | 1 | 0 | 0 | [7 empty] | Medium (2008) | Medium (2008) | Medium (2008) | None
M-095 | HVAC - Energy Management System | SCG | COM | Gas | COMHVAC - Energy Management System | EMS | No EMS | No EMS | WholeBlg | WholeBlg | HV_Tech | EMS |  | 0 | 0 | 1 | 0.85 |  | NA | 1 | NA | Control | WRF | WAREHOUSE - REFRIGERATED | New | CZ14 | China Lake Area (CZ14) |  |  |  | 1000 sf | 0.037777 | 0.022552 | 0.060329 | Control/1000 sf | 11790 | 13690 | 13690 | 0.0012411 | 0.0014411 | 0.0014411 | 576.64 | 678.4 | 678.4 | 11790 | 13690 | 13690 | 0.0012411 | 0.0014411 | 0.0014411 | 576.64 | 678.4 | 678.4 |  | 15 | 15 | 15 | 5 | 0.5 | 1000 | 0 | 0 | 0 | 0 | 0 | 0 | 0 | 0 | 1 | 1 | 0 | 0 | [7 empty] | Medium (2008) | Medium (2008) | Medium (2008) | None
M-095 | HVAC - Energy Management System | SCG | COM | Gas | COMHVAC - Energy Management System | EMS | No EMS | No EMS | WholeBlg | WholeBlg | HV_Tech | EMS |  | 0 | 0 | 1 | 0.85 |  | NA | 1 | NA | Control | WRF | WAREHOUSE - REFRIGERATED | Existing | CZ15 | Blythe Area (CZ15) |  |  |  | 1000 sf | 0.037777 | 0.022552 | 0.060329 | Control/1000 sf | 11790 | 13690 | 13690 | 0.0012411 | 0.0014411 | 0.0014411 | 576.64 | 678.4 | 678.4 | 11790 | 13690 | 13690 | 0.0012411 | 0.0014411 | 0.0014411 | 576.64 | 678.4 | 678.4 |  | 15 | 15 | 15 | 5 | 0.5 | 1000 | 0 | 0 | 0 | 0 | 0 | 0 | 0 | 0 | 1 | 1 | 0 | 0 | [7 empty] | Medium (2008) | Medium (2008) | Medium (2008) | None
M-095 | HVAC - Energy Management System | SCG | COM | Gas | COMHVAC - Energy Management System | EMS | No EMS | No EMS | WholeBlg | WholeBlg | HV_Tech | EMS |  | 0 | 0 | 1 | 0.85 |  | NA | 1 | NA | Control | WRF | WAREHOUSE - REFRIGERATED | New | CZ15 | Blythe Area (CZ15) |  |  |  | 1000 sf | 0.037777 | 0.022552 | 0.060329 | Control/1000 sf | 11790 | 13690 | 13690 | 0.0012411 | 0.0014411 | 0.0014411 | 576.64 | 678.4 | 678.4 | 11790 | 13690 | 13690 | 0.0012411 | 0.0014411 | 0.0014411 | 576.64 | 678.4 | 678.4 |  | 15 | 15 | 15 | 5 | 0.5 | 1000 | 0 | 0 | 0 | 0 | 0 | 0 | 0 | 0 | 1 | 1 | 0 | 0 | [7 empty] | Medium (2008) | Medium (2008) | Medium (2008) | None
M-095 | HVAC - Energy Management System | SCG | COM | Gas | COMHVAC - Energy Management System | EMS | No EMS | No EMS | WholeBlg | WholeBlg | HV_Tech | EMS |  | 0 | 0 | 1 | 0.85 |  | NA | 1 | NA | Control | WRF | WAREHOUSE - REFRIGERATED | Existing | CZ16 | Mount Shasta Area (CZ16) |  |  |  | 1000 sf | 0.037777 | 0.022552 | 0.060329 | Control/1000 sf | 11790 | 13690 | 13690 | 0.0012411 | 0.0014411 | 0.0014411 | 576.64 | 678.4 | 678.4 | 11790 | 13690 | 13690 | 0.0012411 | 0.0014411 | 0.0014411 | 576.64 | 678.4 | 678.4 |  | 15 | 15 | 15 | 5 | 0.5 | 1000 | 0 | 0 | 0 | 0 | 0 | 0 | 0 | 0 | 1 | 1 | 0 | 0 | [7 empty] | Medium (2008) | Medium (2008) | Medium (2008) | None
M-095 | HVAC - Energy Management System | SCG | COM | Gas | COMHVAC - Energy Management System | EMS | No EMS | No EMS | WholeBlg | WholeBlg | HV_Tech | EMS |  | 0 | 0 | 1 | 0.85 |  | NA | 1 | NA | Control | WRF | WAREHOUSE - REFRIGERATED | New | CZ16 | Mount Shasta Area (CZ16) |  |  |  | 1000 sf | 0.037777 | 0.022552 | 0.060329 | Control/1000 sf | 11790 | 13690 | 13690 | 0.0012411 | 0.0014411 | 0.0014411 | 576.64 | 678.4 | 678.4 | 11790 | 13690 | 13690 | 0.0012411 | 0.0014411 | 0.0014411 | 576.64 | 678.4 | 678.4 |  | 15 | 15 | 15 | 5 | 0.5 | 1000 | 0 | 0 | 0 | 0 | 0 | 0 | 0 | 0 | 1 | 1 | 0 | 0 | [7 empty] | Medium (2008) | Medium (2008) | Medium (2008) | None
M-095 | HVAC - Energy Management System | SDGE | COM | Electric | COMHVAC - Energy Management System | EMS | No EMS | No EMS | WholeBlg | WholeBlg | HV_Tech | EMS |  | 0 | 0 | 1 | 0.85 |  | NA | 1 | NA | Control | WRF | WAREHOUSE - REFRIGERATED | Existing | CZ06 | Los Angeles Area (CZ06) |  |  |  | 1000 sf | 0.035311 | 0.025018 | 0.060329 | Control/1000 sf | 12740 | 14640 | 14640 | 0.0013411 | 0.0015411 | 0.0015411 | 576.64 | 678.4 | 678.4 | 12740 | 14640 | 14640 | 0.0013411 | 0.0015411 | 0.0015411 | 0 | 0 | 0 |  | 15 | 15 | 15 | 5 | 0.5 | 1000 | 0 | 0 | 0 | 0 | 0 | 0 | 0 | 0 | 1 | 1 | 0 | 0 | [7 empty] | Medium (2008) | Medium (2008) | Medium (2008) | None
M-095 | HVAC - Energy Management System | SDGE | COM | Electric | COMHVAC - Energy Management System | EMS | No EMS | No EMS | WholeBlg | WholeBlg | HV_Tech | EMS |  | 0 | 0 | 1 | 0.85 |  | NA | 1 | NA | Control | WRF | WAREHOUSE - REFRIGERATED | New | CZ06 | Los Angeles Area (CZ06) |  |  |  | 1000 sf | 0.035311 | 0.025018 | 0.060329 | Control/1000 sf | 12740 | 14640 | 14640 | 0.0013411 | 0.0015411 | 0.0015411 | 576.64 | 678.4 | 678.4 | 12740 | 14640 | 14640 | 0.0013411 | 0.0015411 | 0.0015411 | 0 | 0 | 0 |  | 15 | 15 | 15 | 5 | 0.5 | 1000 | 0 | 0 | 0 | 0 | 0 | 0 | 0 | 0 | 1 | 1 | 0 | 0 | [7 empty] | Medium (2008) | Medium (2008) | Medium (2008) | None
M-095 | HVAC - Energy Management System | SDGE | COM | Electric | COMHVAC - Energy Management System | EMS | No EMS | No EMS | WholeBlg | WholeBlg | HV_Tech | EMS |  | 0 | 0 | 1 | 0.85 |  | NA | 1 | NA | Control | WRF | WAREHOUSE - REFRIGERATED | Existing | CZ07 | San Diego Area (CZ07) |  |  |  | 1000 sf | 0.035311 | 0.025018 | 0.060329 | Control/1000 sf | 12740 | 14640 | 14640 | 0.0013411 | 0.0015411 | 0.0015411 | 576.64 | 678.4 | 678.4 | 12740 | 14640 | 14640 | 0.0013411 | 0.0015411 | 0.0015411 | 0 | 0 | 0 |  | 15 | 15 | 15 | 5 | 0.5 | 1000 | 0 | 0 | 0 | 0 | 0 | 0 | 0 | 0 | 1 | 1 | 0 | 0 | [7 empty] | Medium (2008) | Medium (2008) | Medium (2008) | None
M-095 | HVAC - Energy Management System | SDGE | COM | Electric | COMHVAC - Energy Management System | EMS | No EMS | No EMS | WholeBlg | WholeBlg | HV_Tech | EMS |  | 0 | 0 | 1 | 0.85 |  | NA | 1 | NA | Control | WRF | WAREHOUSE - REFRIGERATED | New | CZ07 | San Diego Area (CZ07) |  |  |  | 1000 sf | 0.035311 | 0.025018 | 0.060329 | Control/1000 sf | 12740 | 14640 | 14640 | 0.0013411 | 0.0015411 | 0.0015411 | 576.64 | 678.4 | 678.4 | 12740 | 14640 | 14640 | 0.0013411 | 0.0015411 | 0.0015411 | 0 | 0 | 0 |  | 15 | 15 | 15 | 5 | 0.5 | 1000 | 0 | 0 | 0 | 0 | 0 | 0 | 0 | 0 | 1 | 1 | 0 | 0 | [7 empty] | Medium (2008) | Medium (2008) | Medium (2008) | None
M-095 | HVAC - Energy Management System | SDGE | COM | Electric | COMHVAC - Energy Management System | EMS | No EMS | No EMS | WholeBlg | WholeBlg | HV_Tech | EMS |  | 0 | 0 | 1 | 0.85 |  | NA | 1 | NA | Control | WRF | WAREHOUSE - REFRIGERATED | Existing | CZ08 | El Toro Area (CZ08) |  |  |  | 1000 sf | 0.035311 | 0.025018 | 0.060329 | Control/1000 sf | 12740 | 14640 | 14640 | 0.0013411 | 0.0015411 | 0.0015411 | 576.64 | 678.4 | 678.4 | 12740 | 14640 | 14640 | 0.0013411 | 0.0015411 | 0.0015411 | 0 | 0 | 0 |  | 15 | 15 | 15 | 5 | 0.5 | 1000 | 0 | 0 | 0 | 0 | 0 | 0 | 0 | 0 | 1 | 1 | 0 | 0 | [7 empty] | Medium (2008) | Medium (2008) | Medium (2008) | None
M-095 | HVAC - Energy Management System | SDGE | COM | Electric | COMHVAC - Energy Management System | EMS | No EMS | No EMS | WholeBlg | WholeBlg | HV_Tech | EMS |  | 0 | 0 | 1 | 0.85 |  | NA | 1 | NA | Control | WRF | WAREHOUSE - REFRIGERATED | New | CZ08 | El Toro Area (CZ08) |  |  |  | 1000 sf | 0.035311 | 0.025018 | 0.060329 | Control/1000 sf | 12740 | 14640 | 14640 | 0.0013411 | 0.0015411 | 0.0015411 | 576.64 | 678.4 | 678.4 | 12740 | 14640 | 14640 | 0.0013411 | 0.0015411 | 0.0015411 | 0 | 0 | 0 |  | 15 | 15 | 15 | 5 | 0.5 | 1000 | 0 | 0 | 0 | 0 | 0 | 0 | 0 | 0 | 1 | 1 | 0 | 0 | [7 empty] | Medium (2008) | Medium (2008) | Medium (2008) | None
M-095 | HVAC - Energy Management System | SDGE | COM | Electric | COMHVAC - Energy Management System | EMS | No EMS | No EMS | WholeBlg | WholeBlg | HV_Tech | EMS |  | 0 | 0 | 1 | 0.85 |  | NA | 1 | NA | Control | WRF | WAREHOUSE - REFRIGERATED | Existing | CZ10 | San Bernardino Area (CZ10) |  |  |  | 1000 sf | 0.035311 | 0.025018 | 0.060329 | Control/1000 sf | 12740 | 14640 | 14640 | 0.0013411 | 0.0015411 | 0.0015411 | 576.64 | 678.4 | 678.4 | 12740 | 14640 | 14640 | 0.0013411 | 0.0015411 | 0.0015411 | 0 | 0 | 0 |  | 15 | 15 | 15 | 5 | 0.5 | 1000 | 0 | 0 | 0 | 0 | 0 | 0 | 0 | 0 | 1 | 1 | 0 | 0 | [7 empty] | Medium (2008) | Medium (2008) | Medium (2008) | None
M-095 | HVAC - Energy Management System | SDGE | COM | Electric | COMHVAC - Energy Management System | EMS | No EMS | No EMS | WholeBlg | WholeBlg | HV_Tech | EMS |  | 0 | 0 | 1 | 0.85 |  | NA | 1 | NA | Control | WRF | WAREHOUSE - REFRIGERATED | New | CZ10 | San Bernardino Area (CZ10) |  |  |  | 1000 sf | 0.035311 | 0.025018 | 0.060329 | Control/1000 sf | 12740 | 14640 | 14640 | 0.0013411 | 0.0015411 | 0.0015411 | 576.64 | 678.4 | 678.4 | 12740 | 14640 | 14640 | 0.0013411 | 0.0015411 | 0.0015411 | 0 | 0 | 0 |  | 15 | 15 | 15 | 5 | 0.5 | 1000 | 0 | 0 | 0 | 0 | 0 | 0 | 0 | 0 | 1 | 1 | 0 | 0 | [7 empty] | Medium (2008) | Medium (2008) | Medium (2008) | None
M-095 | HVAC - Energy Management System | SDGE | COM | Electric | COMHVAC - Energy Management System | EMS | No EMS | No EMS | WholeBlg | WholeBlg | HV_Tech | EMS |  | 0 | 0 | 1 | 0.85 |  | NA | 1 | NA | Control | WRF | WAREHOUSE - REFRIGERATED | Existing | CZ14 | China Lake Area (CZ14) |  |  |  | 1000 sf | 0.035311 | 0.025018 | 0.060329 | Control/1000 sf | 12740 | 14640 | 14640 | 0.0013411 | 0.0015411 | 0.0015411 | 576.64 | 678.4 | 678.4 | 12740 | 14640 | 14640 | 0.0013411 | 0.0015411 | 0.0015411 | 0 | 0 | 0 |  | 15 | 15 | 15 | 5 | 0.5 | 1000 | 0 | 0 | 0 | 0 | 0 | 0 | 0 | 0 | 1 | 1 | 0 | 0 | [7 empty] | Medium (2008) | Medium (2008) | Medium (2008) | None
M-095 | HVAC - Energy Management System | SDGE | COM | Electric | COMHVAC - Energy Management System | EMS | No EMS | No EMS | WholeBlg | WholeBlg | HV_Tech | EMS |  | 0 | 0 | 1 | 0.85 |  | NA | 1 | NA | Control | WRF | WAREHOUSE - REFRIGERATED | New | CZ14 | China Lake Area (CZ14) |  |  |  | 1000 sf | 0.035311 | 0.025018 | 0.060329 | Control/1000 sf | 12740 | 14640 | 14640 | 0.0013411 | 0.0015411 | 0.0015411 | 576.64 | 678.4 | 678.4 | 12740 | 14640 | 14640 | 0.0013411 | 0.0015411 | 0.0015411 | 0 | 0 | 0 |  | 15 | 15 | 15 | 5 | 0.5 | 1000 | 0 | 0 | 0 | 0 | 0 | 0 | 0 | 0 | 1 | 1 | 0 | 0 | [7 empty] | Medium (2008) | Medium (2008) | Medium (2008) | None
M-095 | HVAC - Energy Management System | SDGE | COM | Electric | COMHVAC - Energy Management System | EMS | No EMS | No EMS | WholeBlg | WholeBlg | HV_Tech | EMS |  | 0 | 0 | 1 | 0.85 |  | NA | 1 | NA | Control | WRF | WAREHOUSE - REFRIGERATED | Existing | CZ15 | Blythe Area (CZ15) |  |  |  | 1000 sf | 0.035311 | 0.025018 | 0.060329 | Control/1000 sf | 12740 | 14640 | 14640 | 0.0013411 | 0.0015411 | 0.0015411 | 576.64 | 678.4 | 678.4 | 12740 | 14640 | 14640 | 0.0013411 | 0.0015411 | 0.0015411 | 0 | 0 | 0 |  | 15 | 15 | 15 | 5 | 0.5 | 1000 | 0 | 0 | 0 | 0 | 0 | 0 | 0 | 0 | 1 | 1 | 0 | 0 | [7 empty] | Medium (2008) | Medium (2008) | Medium (2008) | None
M-095 | HVAC - Energy Management System | SDGE | COM | Electric | COMHVAC - Energy Management System | EMS | No EMS | No EMS | WholeBlg | WholeBlg | HV_Tech | EMS |  | 0 | 0 | 1 | 0.85 |  | NA | 1 | NA | Control | WRF | WAREHOUSE - REFRIGERATED | New | CZ15 | Blythe Area (CZ15) |  |  |  | 1000 sf | 0.035311 | 0.025018 | 0.060329 | Control/1000 sf | 12740 | 14640 | 14640 | 0.0013411 | 0.0015411 | 0.0015411 | 576.64 | 678.4 | 678.4 | 12740 | 14640 | 14640 | 0.0013411 | 0.0015411 | 0.0015411 | 0 | 0 | 0 |  | 15 | 15 | 15 | 5 | 0.5 | 1000 | 0 | 0 | 0 | 0 | 0 | 0 | 0 | 0 | 1 | 1 | 0 | 0 | [7 empty] | Medium (2008) | Medium (2008) | Medium (2008) | None
| HVAC - Energy Recovery Ventilation - Emerging | PGE | COM | Electric | COMHVAC - Energy Recovery Ventilation - Emerging | Energy Recovery Ventilation system for commercial HVAC | No Energy Recovery Ventilation system | No Energy Recovery Ventilation system | HVAC | VentAirDist | HV_Tech | ERV |  | 0 | 1 | 0 | 0.8 |  | 2009 | 0.12 | NA | Tons | ESE | EDUCATION - SECONDARY SCHOOL | Existing | CZ16 | Mount Shasta Area (CZ16) |  |  |  | 1000 sf | 0.70492 | 0.00084692 | 0.70577 | Tons/1000 sf | 1944.5135 | 2160.5706 | 2160.5706 | 0.36736 | 0.40818 | 0.40818 | 0 | 0 | 0 | 1944.5135 | 2160.5706 | 2160.5706 | 0.36736 | 0.40818 | 0.40818 | 0 | 0 | 0 |  | 15 | 0 | 0 | 3.3333 | 0.5 | 2000 | 0 | 0 | 21.6064 | 0 | 0 | 0 | 0 | 0.5 | 1 | 1 | 0.70577 | 0 | [7 empty] | Medium (2013) | Medium (2008) | Medium (2008) | None | 0 | 0 | 0 | HVAC - Energy Recovery Ventilation
| HVAC - Energy Recovery Ventilation - Emerging | PGE | COM | Electric | COMHVAC - Energy Recovery Ventilation - Emerging | Energy Recovery Ventilation system for commercial HVAC | No Energy Recovery Ventilation system | No Energy Recovery Ventilation system | HVAC | VentAirDist | HV_Tech | ERV |  | 0 | 1 | 0 | 0.8 |  | 2009 | 0.12 | NA | Tons | ESE | EDUCATION - SECONDARY SCHOOL | New | CZ16 | Mount Shasta Area (CZ16) |  |  |  | 1000 sf | 0.70492 | 0.00084692 | 0.70577 | Tons/1000 sf | 1944.5135 | 2160.5706 | 2160.5706 | 0.36736 | 0.40818 | 0.40818 | 0 | 0 | 0 | 1944.5135 | 2160.5706 | 2160.5706 | 0.36736 | 0.40818 | 0.40818 | 0 | 0 | 0 |  | 15 | 0 | 0 | 3.3333 | 0.5 | 2000 | 0 | 0 | 21.6064 | 0 | 0 | 0 | 0 | 0.5 | 1 | 1 | 0.70577 | 0 | [7 empty] | Medium (2013) | Medium (2008) | Medium (2008) | None | 0 | 0 | 0 | HVAC - Energy Recovery Ventilation
| HVAC - Energy Recovery Ventilation - Emerging | SCE | COM | Electric | COMHVAC - Energy Recovery Ventilation - Emerging | Energy Recovery Ventilation system for commercial HVAC | No Energy Recovery Ventilation system | No Energy Recovery Ventilation system | HVAC | VentAirDist | HV_Tech | ERV |  | 0 | 1 | 0 | 0.8 |  | 2009 | 0.12 | NA | Tons | ESE | EDUCATION - SECONDARY SCHOOL | Existing | CZ05 | Santa Maria Area (CZ05) |  |  |  | 1000 sf | 0.85688 | 0.0010295 | 0.85791 | Tons/1000 sf | 2016.0671 | 2240.0746 | 2240.0746 | 0.20734 | 0.23038 | 0.23038 | 0 | 0 | 0 | 2016.0671 | 2240.0746 | 2240.0746 | 0.20734 | 0.23038 | 0.23038 | 0 | 0 | 0 |  | 15 | 0 | 0 | 3.3333 | 0.5 | 2000 | 0 | 0 | 21.6064 | 0 | 0 | 0 | 0 | 0.5 | 1 | 1 | 0.85791 | 0 | [7 empty] | Medium (2013) | Medium (2008) | Medium (2008) | None | 0 | 0 | 0 | HVAC - Energy Recovery Ventilation
| HVAC - Energy Recovery Ventilation - Emerging | PGE | COM | Electric | COMHVAC - Energy Recovery Ventilation - Emerging | Energy Recovery Ventilation system for commercial HVAC | No Energy Recovery Ventilation system | No Energy Recovery Ventilation system | HVAC | VentAirDist | HV_Tech | ERV |  | 0 | 1 | 0 | 0.8 |  | 2009 | 0.12 | NA | Tons | ECC | EDUCATION - COMMUNITY COLLEGE | New | CZ11 | Red Bluff Area (CZ11) |  |  |  | 1000 sf | 0.68711 | 0.00082553 | 0.68794 | Tons/1000 sf | 2472.2343 | 2746.927 | 2746.927 | 1.5223 | 1.6914 | 1.6914 | 0 | 0 | 0 | 2472.2343 | 2746.927 | 2746.927 | 1.5223 | 1.6914 | 1.6914 | 0 | 0 | 0 |  | 15 | 0 | 0 | 3.3333 | 0.5 | 2000 | 0 | 0 | 21.6064 | 0 | 0 | 0 | 0 | 0.5 | 1 | 1 | 0.68794 | 0 | [7 empty] | Medium (2013) | Medium (2008) | Medium (2008) | None | 0 | 0 | 0 | HVAC - Energy Recovery Ventilation
| HVAC - Energy Recovery Ventilation - Emerging | PGE | COM | Electric | COMHVAC - Energy Recovery Ventilation - Emerging | Energy Recovery Ventilation system for commercial HVAC | No Energy Recovery Ventilation system | No Energy Recovery Ventilation system | HVAC | VentAirDist | HV_Tech | ERV |  | 0 | 1 | 0 | 0.8 |  | 2009 | 0.12 | NA | Tons | ECC | EDUCATION - COMMUNITY COLLEGE | Existing | CZ12 | Sacramento Area (CZ12) |  |  |  | 1000 sf | 0.68711 | 0.00082553 | 0.68794 | Tons/1000 sf | 2472.2343 | 2746.927 | 2746.927 | 1.5223 | 1.6914 | 1.6914 | 0 | 0 | 0 | 2472.2343 | 2746.927 | 2746.927 | 1.5223 | 1.6914 | 1.6914 | 0 | 0 | 0 |  | 15 | 0 | 0 | 3.3333 | 0.5 | 2000 | 0 | 0 | 21.6064 | 0 | 0 | 0 | 0 | 0.5 | 1 | 1 | 0.68794 | 0 | [7 empty] | Medium (2013) | Medium (2008) | Medium (2008) | None | 0 | 0 | 0 | HVAC - Energy Recovery Ventilation
| HVAC - Energy Recovery Ventilation - Emerging | PGE | COM | Electric | COMHVAC - Energy Recovery Ventilation - Emerging | Energy Recovery Ventilation system for commercial HVAC | No Energy Recovery Ventilation system | No Energy Recovery Ventilation system | HVAC | VentAirDist | HV_Tech | ERV |  | 0 | 1 | 0 | 0.8 |  | 2009 | 0.12 | NA | Tons | ECC | EDUCATION - COMMUNITY COLLEGE | New | CZ12 | Sacramento Area (CZ12) |  |  |  | 1000 sf | 0.68711 | 0.00082553 | 0.68794 | Tons/1000 sf | 2472.2343 | 2746.927 | 2746.927 | 1.5223 | 1.6914 | 1.6914 | 0 | 0 | 0 | 2472.2343 | 2746.927 | 2746.927 | 1.5223 | 1.6914 | 1.6914 | 0 | 0 | 0 |  | 15 | 0 | 0 | 3.3333 | 0.5 | 2000 | 0 | 0 | 21.6064 | 0 | 0 | 0 | 0 | 0.5 | 1 | 1 | 0.68794 | 0 | [7 empty] | Medium (2013) | Medium (2008) | Medium (2008) | None | 0 | 0 | 0 | HVAC - Energy Recovery Ventilation
| HVAC - Energy Recovery Ventilation - Emerging | PGE | COM | Electric | COMHVAC - Energy Recovery Ventilation - Emerging | Energy Recovery Ventilation system for commercial HVAC | No Energy Recovery Ventilation system | No Energy Recovery Ventilation system | HVAC | VentAirDist | HV_Tech | ERV |  | 0 | 1 | 0 | 0.8 |  | 2009 | 0.12 | NA | Tons | ECC | EDUCATION - COMMUNITY COLLEGE | Existing | CZ13 | Fresno Area (CZ13) |  |  |  | 1000 sf | 0.68711 | 0.00082553 | 0.68794 | Tons/1000 sf | 2318.8682 | 2576.5203 | 2576.5203 | 1.7489 | 1.9432 | 1.9432 | 0 | 0 | 0 | 2318.8682 | 2576.5203 | 2576.5203 | 1.7489 | 1.9432 | 1.9432 | 0 | 0 | 0 |  | 15 | 0 | 0 | 3.3333 | 0.5 | 2000 | 0 | 0 | 21.6064 | 0 | 0 | 0 | 0 | 0.5 | 1 | 1 | 0.68794 | 0 | [7 empty] | Medium (2013) | Medium (2008) | Medium (2008) | None | 0 | 0 | 0 | HVAC - Energy Recovery Ventilation
| HVAC - Energy Recovery Ventilation - Emerging | PGE | COM | Electric | COMHVAC - Energy Recovery Ventilation - Emerging | Energy Recovery Ventilation system for commercial HVAC | No Energy Recovery Ventilation system | No Energy Recovery Ventilation system | HVAC | VentAirDist | HV_Tech | ERV |  | 0 | 1 | 0 | 0.8 |  | 2009 | 0.12 | NA | Tons | ECC | EDUCATION - COMMUNITY COLLEGE | New | CZ13 | Fresno Area (CZ13) |  |  |  | 1000 sf | 0.68711 | 0.00082553 | 0.68794 | Tons/1000 sf | 2318.8682 | 2576.5203 | 2576.5203 | 1.7489 | 1.9432 | 1.9432 | 0 | 0 | 0 | 2318.8682 | 2576.5203 | 2576.5203 | 1.7489 | 1.9432 | 1.9432 | 0 | 0 | 0 |  | 15 | 0 | 0 | 3.3333 | 0.5 | 2000 | 0 | 0 | 21.6064 | 0 | 0 | 0 | 0 | 0.5 | 1 | 1 | 0.68794 | 0 | [7 empty] | Medium (2013) | Medium (2008) | Medium (2008) | None | 0 | 0 | 0 | HVAC - Energy Recovery Ventilation
| HVAC - Energy Recovery Ventilation - Emerging | PGE | COM | Electric | COMHVAC - Energy Recovery Ventilation - Emerging | Energy Recovery Ventilation system for commercial HVAC | No Energy Recovery Ventilation system | No Energy Recovery Ventilation system | HVAC | VentAirDist | HV_Tech | ERV |  | 0 | 1 | 0 | 0.8 |  | 2009 | 0.12 | NA | Tons | ECC | EDUCATION - COMMUNITY COLLEGE | Existing | CZ16 | Mount Shasta Area (CZ16) |  |  |  | 1000 sf | 0.68711 | 0.00082553 | 0.68794 | Tons/1000 sf | 2472.2343 | 2746.927 | 2746.927 | 1.5223 | 1.6914 | 1.6914 | 0 | 0 | 0 | 2472.2343 | 2746.927 | 2746.927 | 1.5223 | 1.6914 | 1.6914 | 0 | 0 | 0 |  | 15 | 0 | 0 | 3.3333 | 0.5 | 2000 | 0 | 0 | 21.6064 | 0 | 0 | 0 | 0 | 0.5 | 1 | 1 | 0.68794 | 0 | [7 empty] | Medium (2013) | Medium (2008) | Medium (2008) | None | 0 | 0 | 0 | HVAC - Energy Recovery Ventilation
| HVAC - Energy Recovery Ventilation - Emerging | SDGE | COM | Electric | COMHVAC - Energy Recovery Ventilation - Emerging | Energy Recovery Ventilation system for commercial HVAC | No Energy Recovery Ventilation system | No Energy Recovery Ventilation system | HVAC | VentAirDist | HV_Tech | ERV |  | 0 | 1 | 0 | 0.8 |  | 2009 | 0.12 | NA | Tons | EPR | EDUCATION - PRIMARY SCHOOL | Existing | CZ07 | San Diego Area (CZ07) |  |  |  | 1000 sf | 0.90668 | 0.0010893 | 0.90777 | Tons/1000 sf | 1867.5 | 2075 | 2075 | 0.10599 | 0.11777 | 0.11777 | 0 | 0 | 0 | 1867.5 | 2075 | 2075 | 0.10599 | 0.11777 | 0.11777 | 0 | 0 | 0 |  | 15 | 0 | 0 | 3.3333 | 0.5 | 2000 | 0 | 0 | 21.6064 | 0 | 0 | 0 | 0 | 0.5 | 1 | 1 | 0.90777 | 0 | [7 empty] | Medium (2013) | Medium (2008) | Medium (2008) | None | 0 | 0 | 0 | HVAC - Energy Recovery Ventilation
| HVAC - Energy Recovery Ventilation - Emerging | SDGE | COM | Electric | COMHVAC - Energy Recovery Ventilation - Emerging | Energy Recovery Ventilation system for commercial HVAC | No Energy Recovery Ventilation system | No Energy Recovery Ventilation system | HVAC | VentAirDist | HV_Tech | ERV |  | 0 | 1 | 0 | 0.8 |  | 2009 | 0.12 | NA | Tons | EPR | EDUCATION - PRIMARY SCHOOL | New | CZ07 | San Diego Area (CZ07) |  |  |  | 1000 sf | 0.90668 | 0.0010893 | 0.90777 | Tons/1000 sf | 1867.5 | 2075 | 2075 | 0.10599 | 0.11777 | 0.11777 | 0 | 0 | 0 | 1867.5 | 2075 | 2075 | 0.10599 | 0.11777 | 0.11777 | 0 | 0 | 0 |  | 15 | 0 | 0 | 3.3333 | 0.5 | 2000 | 0 | 0 | 21.6064 | 0 | 0 | 0 | 0 | 0.5 | 1 | 1 | 0.90777 | 0 | [7 empty] | Medium (2013) | Medium (2008) | Medium (2008) | None | 0 | 0 | 0 | HVAC - Energy Recovery Ventilation
| HVAC - Energy Recovery Ventilation - Emerging | SDGE | COM | Electric | COMHVAC - Energy Recovery Ventilation - Emerging | Energy Recovery Ventilation system for commercial HVAC | No Energy Recovery Ventilation system | No Energy Recovery Ventilation system | HVAC | VentAirDist | HV_Tech | ERV |  | 0 | 1 | 0 | 0.8 |  | 2009 | 0.12 | NA | Tons | EPR | EDUCATION - PRIMARY SCHOOL | Existing | CZ08 | El Toro Area (CZ08) |  |  |  | 1000 sf | 0.90668 | 0.0010893 | 0.90777 | Tons/1000 sf | 1867.5 | 2075 | 2075 | 0.10599 | 0.11777 | 0.11777 | 0 | 0 | 0 | 1867.5 | 2075 | 2075 | 0.10599 | 0.11777 | 0.11777 | 0 | 0 | 0 |  | 15 | 0 | 0 | 3.3333 | 0.5 | 2000 | 0 | 0 | 21.6064 | 0 | 0 | 0 | 0 | 0.5 | 1 | 1 | 0.90777 | 0 | [7 empty] | Medium (2013) | Medium (2008) | Medium (2008) | None | 0 | 0 | 0 | HVAC - Energy Recovery Ventilation
| HVAC - Energy Recovery Ventilation - Emerging | SDGE | COM | Electric | COMHVAC - Energy Recovery Ventilation - Emerging | Energy Recovery Ventilation system for commercial HVAC | No Energy Recovery Ventilation system | No Energy Recovery Ventilation system | HVAC | VentAirDist | HV_Tech | ERV |  | 0 | 1 | 0 | 0.8 |  | 2009 | 0.12 | NA | Tons | EPR | EDUCATION - PRIMARY SCHOOL | New | CZ08 | El Toro Area (CZ08) |  |  |  | 1000 sf | 0.90668 | 0.0010893 | 0.90777 | Tons/1000 sf | 1867.5 | 2075 | 2075 | 0.10599 | 0.11777 | 0.11777 | 0 | 0 | 0 | 1867.5 | 2075 | 2075 | 0.10599 | 0.11777 | 0.11777 | 0 | 0 | 0 |  | 15 | 0 | 0 | 3.3333 | 0.5 | 2000 | 0 | 0 | 21.6064 | 0 | 0 | 0 | 0 | 0.5 | 1 | 1 | 0.90777 | 0 | [7 empty] | Medium (2013) | Medium (2008) | Medium (2008) | None | 0 | 0 | 0 | HVAC - Energy Recovery Ventilation
| HVAC - Energy Recovery Ventilation - Emerging | SDGE | COM | Electric | COMHVAC - Energy Recovery Ventilation - Emerging | Energy Recovery Ventilation system for commercial HVAC | No Energy Recovery Ventilation system | No Energy Recovery Ventilation system | HVAC | VentAirDist | HV_Tech | ERV |  | 0 | 1 | 0 | 0.8 |  | 2009 | 0.12 | NA | Tons | EPR | EDUCATION - PRIMARY SCHOOL | Existing | CZ10 | San Bernardino Area (CZ10) |  |  |  | 1000 sf | 0.90668 | 0.0010893 | 0.90777 | Tons/1000 sf | 1867.5 | 2075 | 2075 | 0.10599 | 0.11777 | 0.11777 | 0 | 0 | 0 | 1867.5 | 2075 | 2075 | 0.10599 | 0.11777 | 0.11777 | 0 | 0 | 0 |  | 15 | 0 | 0 | 3.3333 | 0.5 | 2000 | 0 | 0 | 21.6064 | 0 | 0 | 0 | 0 | 0.5 | 1 | 1 | 0.90777 | 0 | [7 empty] | Medium (2013) | Medium (2008) | Medium (2008) | None | 0 | 0 | 0 | HVAC - Energy Recovery Ventilation
| HVAC - Energy Recovery Ventilation - Emerging | SDGE | COM | Electric | COMHVAC - Energy Recovery Ventilation - Emerging | Energy Recovery Ventilation system for commercial HVAC | No Energy Recovery Ventilation system | No Energy Recovery Ventilation system | HVAC | VentAirDist | HV_Tech | ERV |  | 0 | 1 | 0 | 0.8 |  | 2009 | 0.12 | NA | Tons | EPR | EDUCATION - PRIMARY SCHOOL | New | CZ10 | San Bernardino Area (CZ10) |  |  |  | 1000 sf | 0.90668 | 0.0010893 | 0.90777 | Tons/1000 sf | 1867.5 | 2075 | 2075 | 0.10599 | 0.11777 | 0.11777 | 0 | 0 | 0 | 1867.5 | 2075 | 2075 | 0.10599 | 0.11777 | 0.11777 | 0 | 0 | 0 |  | 15 | 0 | 0 | 3.3333 | 0.5 | 2000 | 0 | 0 | 21.6064 | 0 | 0 | 0 | 0 | 0.5 | 1 | 1 | 0.90777 | 0 | [7 empty] | Medium (2013) | Medium (2008) | Medium (2008) | None | 0 | 0 | 0 | HVAC - Energy Recovery Ventilation
| HVAC - Energy Recovery Ventilation - Emerging | SDGE | COM | Electric | COMHVAC - Energy Recovery Ventilation - Emerging | Energy Recovery Ventilation system for commercial HVAC | No Energy Recovery Ventilation system | No Energy Recovery Ventilation system | HVAC | VentAirDist | HV_Tech | ERV |  | 0 | 1 | 0 | 0.8 |  | 2009 | 0.12 | NA | Tons | EPR | EDUCATION - PRIMARY SCHOOL | Existing | CZ14 | China Lake Area (CZ14) |  |  |  | 1000 sf | 0.90668 | 0.0010893 | 0.90777 | Tons/1000 sf | 1867.5 | 2075 | 2075 | 0.10599 | 0.11777 | 0.11777 | 0 | 0 | 0 | 1867.5 | 2075 | 2075 | 0.10599 | 0.11777 | 0.11777 | 0 | 0 | 0 |  | 15 | 0 | 0 | 3.3333 | 0.5 | 2000 | 0 | 0 | 21.6064 | 0 | 0 | 0 | 0 | 0.5 | 1 | 1 | 0.90777 | 0 | [7 empty] | Medium (2013) | Medium (2008) | Medium (2008) | None | 0 | 0 | 0 | HVAC - Energy Recovery Ventilation
| HVAC - Energy Recovery Ventilation - Emerging | SDGE | COM | Electric | COMHVAC - Energy Recovery Ventilation - Emerging | Energy Recovery Ventilation system for commercial HVAC | No Energy Recovery Ventilation system | No Energy Recovery Ventilation system | HVAC | VentAirDist | HV_Tech | ERV |  | 0 | 1 | 0 | 0.8 |  | 2009 | 0.12 | NA | Tons | EPR | EDUCATION - PRIMARY SCHOOL | New | CZ14 | China Lake Area (CZ14) |  |  |  | 1000 sf | 0.90668 | 0.0010893 | 0.90777 | Tons/1000 sf | 1867.5 | 2075 | 2075 | 0.10599 | 0.11777 | 0.11777 | 0 | 0 | 0 | 1867.5 | 2075 | 2075 | 0.10599 | 0.11777 | 0.11777 | 0 | 0 | 0 |  | 15 | 0 | 0 | 3.3333 | 0.5 | 2000 | 0 | 0 | 21.6064 | 0 | 0 | 0 | 0 | 0.5 | 1 | 1 | 0.90777 | 0 | [7 empty] | Medium (2013) | Medium (2008) | Medium (2008) | None | 0 | 0 | 0 | HVAC - Energy Recovery Ventilation
| HVAC - Energy Recovery Ventilation - Emerging | SDGE | COM | Electric | COMHVAC - Energy Recovery Ventilation - Emerging | Energy Recovery Ventilation system for commercial HVAC | No Energy Recovery Ventilation system | No Energy Recovery Ventilation system | HVAC | VentAirDist | HV_Tech | ERV |  | 0 | 1 | 0 | 0.8 |  | 2009 | 0.12 | NA | Tons | EPR | EDUCATION - PRIMARY SCHOOL | Existing | CZ15 | Blythe Area (CZ15) |  |  |  | 1000 sf | 0.90668 | 0.0010893 | 0.90777 | Tons/1000 sf | 1867.5 | 2075 | 2075 | 0.10599 | 0.11777 | 0.11777 | 0 | 0 | 0 | 1867.5 | 2075 | 2075 | 0.10599 | 0.11777 | 0.11777 | 0 | 0 | 0 |  | 15 | 0 | 0 | 3.3333 | 0.5 | 2000 | 0 | 0 | 21.6064 | 0 | 0 | 0 | 0 | 0.5 | 1 | 1 | 0.90777 | 0 | [7 empty] | Medium (2013) | Medium (2008) | Medium (2008) | None | 0 | 0 | 0 | HVAC - Energy Recovery Ventilation
| HVAC - Energy Recovery Ventilation - Emerging | SDGE | COM | Electric | COMHVAC - Energy Recovery Ventilation - Emerging | Energy Recovery Ventilation system for commercial HVAC | No Energy Recovery Ventilation system | No Energy Recovery Ventilation system | HVAC | VentAirDist | HV_Tech | ERV |  | 0 | 1 | 0 | 0.8 |  | 2009 | 0.12 | NA | Tons | EPR | EDUCATION - PRIMARY SCHOOL | New | CZ15 | Blythe Area (CZ15) |  |  |  | 1000 sf | 0.90668 | 0.0010893 | 0.90777 | Tons/1000 sf | 1867.5 | 2075 | 2075 | 0.10599 | 0.11777 | 0.11777 | 0 | 0 | 0 | 1867.5 | 2075 | 2075 | 0.10599 | 0.11777 | 0.11777 | 0 | 0 | 0 |  | 15 | 0 | 0 | 3.3333 | 0.5 | 2000 | 0 | 0 | 21.6064 | 0 | 0 | 0 | 0 | 0.5 | 1 | 1 | 0.90777 | 0 | [7 empty] | Medium (2013) | Medium (2008) | Medium (2008) | None | 0 | 0 | 0 | HVAC - Energy Recovery Ventilation
| HVAC - Energy Recovery Ventilation - Emerging | PGE | COM | Electric | COMHVAC - Energy Recovery Ventilation - Emerging | Energy Recovery Ventilation system for commercial HVAC | No Energy Recovery Ventilation system | No Energy Recovery Ventilation system | HVAC | VentAirDist | HV_Tech | ERV |  | 0 | 1 | 0 | 0.8 |  | 2009 | 0.12 | NA | Tons | ERC | EDUCATION - RELOCATABLE CLASSROOM | Existing | CZ01 | Arcata Area (CZ01) |  |  |  | 1000 sf | 0.87393 | 0.00105 | 0.87498 | Tons/1000 sf | 1659.915 | 1844.35 | 1844.35 | 0.3309 | 0.36767 | 0.36767 | 0 | 0 | 0 | 1659.915 | 1844.35 | 1844.35 | 0.3309 | 0.36767 | 0.36767 | 0 | 0 | 0 |  | 15 | 0 | 0 | 3.3333 | 0.5 | 2000 | 0 | 0 | 21.6064 | 0 | 0 | 0 | 0 | 0.5 | 1 | 1 | 0.87498 | 0 | [7 empty] | Medium (2013) | Medium (2008) | Medium (2008) | None | 0 | 0 | 0 | HVAC - Energy Recovery Ventilation
| HVAC - Energy Recovery Ventilation - Emerging | PGE | COM | Electric | COMHVAC - Energy Recovery Ventilation - Emerging | Energy Recovery Ventilation system for commercial HVAC | No Energy Recovery Ventilation system | No Energy Recovery Ventilation system | HVAC | VentAirDist | HV_Tech | ERV |  | 0 | 1 | 0 | 0.8 |  | 2009 | 0.12 | NA | Tons | ERC | EDUCATION - RELOCATABLE CLASSROOM | New | CZ01 | Arcata Area (CZ01) |  |  |  | 1000 sf | 0.87393 | 0.00105 | 0.87498 | Tons/1000 sf | 1659.915 | 1844.35 | 1844.35 | 0.3309 | 0.36767 | 0.36767 | 0 | 0 | 0 | 1659.915 | 1844.35 | 1844.35 | 0.3309 | 0.36767 | 0.36767 | 0 | 0 | 0 |  | 15 | 0 | 0 | 3.3333 | 0.5 | 2000 | 0 | 0 | 21.6064 | 0 | 0 | 0 | 0 | 0.5 | 1 | 1 | 0.87498 | 0 | [7 empty] | Medium (2013) | Medium (2008) | Medium (2008) | None | 0 | 0 | 0 | HVAC - Energy Recovery Ventilation
| HVAC - Energy Recovery Ventilation - Emerging | PGE | COM | Electric | COMHVAC - Energy Recovery Ventilation - Emerging | Energy Recovery Ventilation system for commercial HVAC | No Energy Recovery Ventilation system | No Energy Recovery Ventilation system | HVAC | VentAirDist | HV_Tech | ERV |  | 0 | 1 | 0 | 0.8 |  | 2009 | 0.12 | NA | Tons | ERC | EDUCATION - RELOCATABLE CLASSROOM | Existing | CZ02 | Santa Rosa Area (CZ02) |  |  |  | 1000 sf | 0.87393 | 0.00105 | 0.87498 | Tons/1000 sf | 1659.915 | 1844.35 | 1844.35 | 0.3309 | 0.36767 | 0.36767 | 0 | 0 | 0 | 1659.915 | 1844.35 | 1844.35 | 0.3309 | 0.36767 | 0.36767 | 0 | 0 | 0 |  | 15 | 0 | 0 | 3.3333 | 0.5 | 2000 | 0 | 0 | 21.6064 | 0 | 0 | 0 | 0 | 0.5 | 1 | 1 | 0.87498 | 0 | [7 empty] | Medium (2013) | Medium (2008) | Medium (2008) | None | 0 | 0 | 0 | HVAC - Energy Recovery Ventilation
| HVAC - Energy Recovery Ventilation - Emerging | SDGE | COM | Electric | COMHVAC - Energy Recovery Ventilation - Emerging | Energy Recovery Ventilation system for commercial HVAC | No Energy Recovery Ventilation system | No Energy Recovery Ventilation system | HVAC | VentAirDist | HV_Tech | ERV |  | 0 | 1 | 0 | 0.8 |  | 2009 | 0.12 | NA | Tons | ASM | ASSEMBLY | Existing | CZ08 | El Toro Area (CZ08) |  |  |  | 1000 sf | 1.2919 | 0.0015522 | 1.2935 | Tons/1000 sf | 2597.4315 | 2886.035 | 2886.035 | 1.0809 | 1.201 | 1.201 | 0 | 0 | 0 | 2597.4315 | 2886.035 | 2886.035 | 1.0809 | 1.201 | 1.201 | 0 | 0 | 0 |  | 15 | 0 | 0 | 3.3333 | 0.5 | 2000 | 0 | 0 | 21.6064 | 0 | 0 | 0 | 0 | 0.5 | 1 | 1 | 1.2935 | 0 | [7 empty] | Medium (2013) | Medium (2008) | Medium (2008) | None | 0 | 0 | 0 | HVAC - Energy Recovery Ventilation
| HVAC - Energy Recovery Ventilation - Emerging | SDGE | COM | Electric | COMHVAC - Energy Recovery Ventilation - Emerging | Energy Recovery Ventilation system for commercial HVAC | No Energy Recovery Ventilation system | No Energy Recovery Ventilation system | HVAC | VentAirDist | HV_Tech | ERV |  | 0 | 1 | 0 | 0.8 |  | 2009 | 0.12 | NA | Tons | ASM | ASSEMBLY | New | CZ08 | El Toro Area (CZ08) |  |  |  | 1000 sf | 1.2919 | 0.0015522 | 1.2935 | Tons/1000 sf | 2597.4315 | 2886.035 | 2886.035 | 1.0809 | 1.201 | 1.201 | 0 | 0 | 0 | 2597.4315 | 2886.035 | 2886.035 | 1.0809 | 1.201 | 1.201 | 0 | 0 | 0 |  | 15 | 0 | 0 | 3.3333 | 0.5 | 2000 | 0 | 0 | 21.6064 | 0 | 0 | 0 | 0 | 0.5 | 1 | 1 | 1.2935 | 0 | [7 empty] | Medium (2013) | Medium (2008) | Medium (2008) | None | 0 | 0 | 0 | HVAC - Energy Recovery Ventilation
| HVAC - Energy Recovery Ventilation - Emerging | SDGE | COM | Electric | COMHVAC - Energy Recovery Ventilation - Emerging | Energy Recovery Ventilation system for commercial HVAC | No Energy Recovery Ventilation system | No Energy Recovery Ventilation system | HVAC | VentAirDist | HV_Tech | ERV |  | 0 | 1 | 0 | 0.8 |  | 2009 | 0.12 | NA | Tons | ASM | ASSEMBLY | Existing | CZ10 | San Bernardino Area (CZ10) |  |  |  | 1000 sf | 1.2919 | 0.0015522 | 1.2935 | Tons/1000 sf | 2606.1538 | 2895.7265 | 2895.7265 | 1.1131 | 1.2368 | 1.2368 | 0 | 0 | 0 | 2606.1538 | 2895.7265 | 2895.7265 | 1.1131 | 1.2368 | 1.2368 | 0 | 0 | 0 |  | 15 | 0 | 0 | 3.3333 | 0.5 | 2000 | 0 | 0 | 21.6064 | 0 | 0 | 0 | 0 | 0.5 | 1 | 1 | 1.2935 | 0 | [7 empty] | Medium (2013) | Medium (2008) | Medium (2008) | None | 0 | 0 | 0 | HVAC - Energy Recovery Ventilation
| HVAC - Energy Recovery Ventilation - Emerging | SDGE | COM | Electric | COMHVAC - Energy Recovery Ventilation - Emerging | Energy Recovery Ventilation system for commercial HVAC | No Energy Recovery Ventilation system | No Energy Recovery Ventilation system | HVAC | VentAirDist | HV_Tech | ERV |  | 0 | 1 | 0 | 0.8 |  | 2009 | 0.12 | NA | Tons | ASM | ASSEMBLY | New | CZ10 | San Bernardino Area (CZ10) |  |  |  | 1000 sf | 1.2919 | 0.0015522 | 1.2935 | Tons/1000 sf | 2606.1538 | 2895.7265 | 2895.7265 | 1.1131 | 1.2368 | 1.2368 | 0 | 0 | 0 | 2606.1538 | 2895.7265 | 2895.7265 | 1.1131 | 1.2368 | 1.2368 | 0 | 0 | 0 |  | 15 | 0 | 0 | 3.3333 | 0.5 | 2000 | 0 | 0 | 21.6064 | 0 | 0 | 0 | 0 | 0.5 | 1 | 1 | 1.2935 | 0 | [7 empty] | Medium (2013) | Medium (2008) | Medium (2008) | None | 0 | 0 | 0 | HVAC - Energy Recovery Ventilation
| HVAC - Energy Recovery Ventilation - Emerging | SDGE | COM | Electric | COMHVAC - Energy Recovery Ventilation - Emerging | Energy Recovery Ventilation system for commercial HVAC | No Energy Recovery Ventilation system | No Energy Recovery Ventilation system | HVAC | VentAirDist | HV_Tech | ERV |  | 0 | 1 | 0 | 0.8 |  | 2009 | 0.12 | NA | Tons | ASM | ASSEMBLY | Existing | CZ14 | China Lake Area (CZ14) |  |  |  | 1000 sf | 1.2919 | 0.0015522 | 1.2935 | Tons/1000 sf | 2522.0652 | 2802.2946 | 2802.2946 | 1.0712 | 1.1903 | 1.1903 | 0 | 0 | 0 | 2522.0652 | 2802.2946 | 2802.2946 | 1.0712 | 1.1903 | 1.1903 | 0 | 0 | 0 |  | 15 | 0 | 0 | 3.3333 | 0.5 | 2000 | 0 | 0 | 21.6064 | 0 | 0 | 0 | 0 | 0.5 | 1 | 1 | 1.2935 | 0 | [7 empty] | Medium (2013) | Medium (2008) | Medium (2008) | None | 0 | 0 | 0 | HVAC - Energy Recovery Ventilation
| HVAC - Energy Recovery Ventilation - Emerging | SDGE | COM | Electric | COMHVAC - Energy Recovery Ventilation - Emerging | Energy Recovery Ventilation system for commercial HVAC | No Energy Recovery Ventilation system | No Energy Recovery Ventilation system | HVAC | VentAirDist | HV_Tech | ERV |  | 0 | 1 | 0 | 0.8 |  | 2009 | 0.12 | NA | Tons | ASM | ASSEMBLY | New | CZ14 | China Lake Area (CZ14) |  |  |  | 1000 sf | 1.2919 | 0.0015522 | 1.2935 | Tons/1000 sf | 2522.0652 | 2802.2946 | 2802.2946 | 1.0712 | 1.1903 | 1.1903 | 0 | 0 | 0 | 2522.0652 | 2802.2946 | 2802.2946 | 1.0712 | 1.1903 | 1.1903 | 0 | 0 | 0 |  | 15 | 0 | 0 | 3.3333 | 0.5 | 2000 | 0 | 0 | 21.6064 | 0 | 0 | 0 | 0 | 0.5 | 1 | 1 | 1.2935 | 0 | [7 empty] | Medium (2013) | Medium (2008) | Medium (2008) | None | 0 | 0 | 0 | HVAC - Energy Recovery Ventilation
| HVAC - Energy Recovery Ventilation - Emerging | SDGE | COM | Electric | COMHVAC - Energy Recovery Ventilation - Emerging | Energy Recovery Ventilation system for commercial HVAC | No Energy Recovery Ventilation system | No Energy Recovery Ventilation system | HVAC | VentAirDist | HV_Tech | ERV |  | 0 | 1 | 0 | 0.8 |  | 2009 | 0.12 | NA | Tons | ASM | ASSEMBLY | Existing | CZ15 | Blythe Area (CZ15) |  |  |  | 1000 sf | 1.2919 | 0.0015522 | 1.2935 | Tons/1000 sf | 2950.8239 | 3278.6932 | 3278.6932 | 1.2359 | 1.3732 | 1.3732 | 0 | 0 | 0 | 2950.8239 | 3278.6932 | 3278.6932 | 1.2359 | 1.3732 | 1.3732 | 0 | 0 | 0 |  | 15 | 0 | 0 | 3.3333 | 0.5 | 2000 | 0 | 0 | 21.6064 | 0 | 0 | 0 | 0 | 0.5 | 1 | 1 | 1.2935 | 0 | [7 empty] | Medium (2013) | Medium (2008) | Medium (2008) | None | 0 | 0 | 0 | HVAC - Energy Recovery Ventilation
| HVAC - Energy Recovery Ventilation - Emerging | SDGE | COM | Electric | COMHVAC - Energy Recovery Ventilation - Emerging | Energy Recovery Ventilation system for commercial HVAC | No Energy Recovery Ventilation system | No Energy Recovery Ventilation system | HVAC | VentAirDist | HV_Tech | ERV |  | 0 | 1 | 0 | 0.8 |  | 2009 | 0.12 | NA | Tons | ASM | ASSEMBLY | New | CZ15 | Blythe Area (CZ15) |  |  |  | 1000 sf | 1.2919 | 0.0015522 | 1.2935 | Tons/1000 sf | 2950.8239 | 3278.6932 | 3278.6932 | 1.2359 | 1.3732 | 1.3732 | 0 | 0 | 0 | 2950.8239 | 3278.6932 | 3278.6932 | 1.2359 | 1.3732 | 1.3732 | 0 | 0 | 0 |  | 15 | 0 | 0 | 3.3333 | 0.5 | 2000 | 0 | 0 | 21.6064 | 0 | 0 | 0 | 0 | 0.5 | 1 | 1 | 1.2935 | 0 | [7 empty] | Medium (2013) | Medium (2008) | Medium (2008) | None | 0 | 0 | 0 | HVAC - Energy Recovery Ventilation
| HVAC - Energy Recovery Ventilation - Emerging | PGE | COM | Electric | COMHVAC - Energy Recovery Ventilation - Emerging | Energy Recovery Ventilation system for commercial HVAC | No Energy Recovery Ventilation system | No Energy Recovery Ventilation system | HVAC | VentAirDist | HV_Tech | ERV |  | 0 | 1 | 0 | 0.8 |  | 2009 | 0.12 | NA | Tons | ECC | EDUCATION - COMMUNITY COLLEGE | Existing | CZ01 | Arcata Area (CZ01) |  |  |  | 1000 sf | 0.68711 | 0.00082553 | 0.68794 | Tons/1000 sf | 2472.2343 | 2746.927 | 2746.927 | 1.5223 | 1.6914 | 1.6914 | 0 | 0 | 0 | 2472.2343 | 2746.927 | 2746.927 | 1.5223 | 1.6914 | 1.6914 | 0 | 0 | 0 |  | 15 | 0 | 0 | 3.3333 | 0.5 | 2000 | 0 | 0 | 21.6064 | 0 | 0 | 0 | 0 | 0.5 | 1 | 1 | 0.68794 | 0 | [7 empty] | Medium (2013) | Medium (2008) | Medium (2008) | None | 0 | 0 | 0 | HVAC - Energy Recovery Ventilation
| HVAC - Energy Recovery Ventilation - Emerging | PGE | COM | Electric | COMHVAC - Energy Recovery Ventilation - Emerging | Energy Recovery Ventilation system for commercial HVAC | No Energy Recovery Ventilation system | No Energy Recovery Ventilation system | HVAC | VentAirDist | HV_Tech | ERV |  | 0 | 1 | 0 | 0.8 |  | 2009 | 0.12 | NA | Tons | ECC | EDUCATION - COMMUNITY COLLEGE | New | CZ05 | Santa Maria Area (CZ05) |  |  |  | 1000 sf | 0.68711 | 0.00082553 | 0.68794 | Tons/1000 sf | 2472.2343 | 2746.927 | 2746.927 | 1.5223 | 1.6914 | 1.6914 | 0 | 0 | 0 | 2472.2343 | 2746.927 | 2746.927 | 1.5223 | 1.6914 | 1.6914 | 0 | 0 | 0 |  | 15 | 0 | 0 | 3.3333 | 0.5 | 2000 | 0 | 0 | 21.6064 | 0 | 0 | 0 | 0 | 0.5 | 1 | 1 | 0.68794 | 0 | [7 empty] | Medium (2013) | Medium (2008) | Medium (2008) | None | 0 | 0 | 0 | HVAC - Energy Recovery Ventilation
| HVAC - Energy Recovery Ventilation - Emerging | PGE | COM | Electric | COMHVAC - Energy Recovery Ventilation - Emerging | Energy Recovery Ventilation system for commercial HVAC | No Energy Recovery Ventilation system | No Energy Recovery Ventilation system | HVAC | VentAirDist | HV_Tech | ERV |  | 0 | 1 | 0 | 0.8 |  | 2009 | 0.12 | NA | Tons | ECC | EDUCATION - COMMUNITY COLLEGE | Existing | CZ11 | Red Bluff Area (CZ11) |  |  |  | 1000 sf | 0.68711 | 0.00082553 | 0.68794 | Tons/1000 sf | 2472.2343 | 2746.927 | 2746.927 | 1.5223 | 1.6914 | 1.6914 | 0 | 0 | 0 | 2472.2343 | 2746.927 | 2746.927 | 1.5223 | 1.6914 | 1.6914 | 0 | 0 | 0 |  | 15 | 0 | 0 | 3.3333 | 0.5 | 2000 | 0 | 0 | 21.6064 | 0 | 0 | 0 | 0 | 0.5 | 1 | 1 | 0.68794 | 0 | [7 empty] | Medium (2013) | Medium (2008) | Medium (2008) | None | 0 | 0 | 0 | HVAC - Energy Recovery Ventilation
| HVAC - Energy Recovery Ventilation - Emerging | PGE | COM | Electric | COMHVAC - Energy Recovery Ventilation - Emerging | Energy Recovery Ventilation system for commercial HVAC | No Energy Recovery Ventilation system | No Energy Recovery Ventilation system | HVAC | VentAirDist | HV_Tech | ERV |  | 0 | 1 | 0 | 0.8 |  | 2009 | 0.12 | NA | Tons | ASM | ASSEMBLY | New | CZ01 | Arcata Area (CZ01) |  |  |  | 1000 sf | 1.192 | 0.0014321 | 1.1934 | Tons/1000 sf | 2563.2092 | 2848.0102 | 2848.0102 | 1.0955 | 1.2172 | 1.2172 | 0 | 0 | 0 | 2563.2092 | 2848.0102 | 2848.0102 | 1.0955 | 1.2172 | 1.2172 | 0 | 0 | 0 |  | 15 | 0 | 0 | 3.3333 | 0.5 | 2000 | 0 | 0 | 21.6064 | 0 | 0 | 0 | 0 | 0.5 | 1 | 1 | 1.1934 | 0 | [7 empty] | Medium (2013) | Medium (2008) | Medium (2008) | None | 0 | 0 | 0 | HVAC - Energy Recovery Ventilation
| HVAC - Energy Recovery Ventilation - Emerging | PGE | COM | Electric | COMHVAC - Energy Recovery Ventilation - Emerging | Energy Recovery Ventilation system for commercial HVAC | No Energy Recovery Ventilation system | No Energy Recovery Ventilation system | HVAC | VentAirDist | HV_Tech | ERV |  | 0 | 1 | 0 | 0.8 |  | 2009 | 0.12 | NA | Tons | ASM | ASSEMBLY | Existing | CZ02 | Santa Rosa Area (CZ02) |  |  |  | 1000 sf | 1.192 | 0.0014321 | 1.1934 | Tons/1000 sf | 2563.2092 | 2848.0102 | 2848.0102 | 1.0955 | 1.2172 | 1.2172 | 0 | 0 | 0 | 2563.2092 | 2848.0102 | 2848.0102 | 1.0955 | 1.2172 | 1.2172 | 0 | 0 | 0 |  | 15 | 0 | 0 | 3.3333 | 0.5 | 2000 | 0 | 0 | 21.6064 | 0 | 0 | 0 | 0 | 0.5 | 1 | 1 | 1.1934 | 0 | [7 empty] | Medium (2013) | Medium (2008) | Medium (2008) | None | 0 | 0 | 0 | HVAC - Energy Recovery Ventilation
| HVAC - Energy Recovery Ventilation - Emerging | PGE | COM | Electric | COMHVAC - Energy Recovery Ventilation - Emerging | Energy Recovery Ventilation system for commercial HVAC | No Energy Recovery Ventilation system | No Energy Recovery Ventilation system | HVAC | VentAirDist | HV_Tech | ERV |  | 0 | 1 | 0 | 0.8 |  | 2009 | 0.12 | NA | Tons | ASM | ASSEMBLY | New | CZ02 | Santa Rosa Area (CZ02) |  |  |  | 1000 sf | 1.192 | 0.0014321 | 1.1934 | Tons/1000 sf | 2563.2092 | 2848.0102 | 2848.0102 | 1.0955 | 1.2172 | 1.2172 | 0 | 0 | 0 | 2563.2092 | 2848.0102 | 2848.0102 | 1.0955 | 1.2172 | 1.2172 | 0 | 0 | 0 |  | 15 | 0 | 0 | 3.3333 | 0.5 | 2000 | 0 | 0 | 21.6064 | 0 | 0 | 0 | 0 | 0.5 | 1 | 1 | 1.1934 | 0 | [7 empty] | Medium (2013) | Medium (2008) | Medium (2008) | None | 0 | 0 | 0 | HVAC - Energy Recovery Ventilation
| HVAC - Energy Recovery Ventilation - Emerging | PGE | COM | Electric | COMHVAC - Energy Recovery Ventilation - Emerging | Energy Recovery Ventilation system for commercial HVAC | No Energy Recovery Ventilation system | No Energy Recovery Ventilation system | HVAC | VentAirDist | HV_Tech | ERV |  | 0 | 1 | 0 | 0.8 |  | 2009 | 0.12 | NA | Tons | ASM | ASSEMBLY | Existing | CZ03 | Oakland Area (CZ03) |  |  |  | 1000 sf | 1.192 | 0.0014321 | 1.1934 | Tons/1000 sf | 2563.2092 | 2848.0102 | 2848.0102 | 1.0955 | 1.2172 | 1.2172 | 0 | 0 | 0 | 2563.2092 | 2848.0102 | 2848.0102 | 1.0955 | 1.2172 | 1.2172 | 0 | 0 | 0 |  | 15 | 0 | 0 | 3.3333 | 0.5 | 2000 | 0 | 0 | 21.6064 | 0 | 0 | 0 | 0 | 0.5 | 1 | 1 | 1.1934 | 0 | [7 empty] | Medium (2013) | Medium (2008) | Medium (2008) | None | 0 | 0 | 0 | HVAC - Energy Recovery Ventilation
| HVAC - Energy Recovery Ventilation - Emerging | PGE | COM | Electric | COMHVAC - Energy Recovery Ventilation - Emerging | Energy Recovery Ventilation system for commercial HVAC | No Energy Recovery Ventilation system | No Energy Recovery Ventilation system | HVAC | VentAirDist | HV_Tech | ERV |  | 0 | 1 | 0 | 0.8 |  | 2009 | 0.12 | NA | Tons | ASM | ASSEMBLY | New | CZ05 | Santa Maria Area (CZ05) |  |  |  | 1000 sf | 1.192 | 0.0014321 | 1.1934 | Tons/1000 sf | 2563.2092 | 2848.0102 | 2848.0102 | 1.0955 | 1.2172 | 1.2172 | 0 | 0 | 0 | 2563.2092 | 2848.0102 | 2848.0102 | 1.0955 | 1.2172 | 1.2172 | 0 | 0 | 0 |  | 15 | 0 | 0 | 3.3333 | 0.5 | 2000 | 0 | 0 | 21.6064 | 0 | 0 | 0 | 0 | 0.5 | 1 | 1 | 1.1934 | 0 | [7 empty] | Medium (2013) | Medium (2008) | Medium (2008) | None | 0 | 0 | 0 | HVAC - Energy Recovery Ventilation
| HVAC - Energy Recovery Ventilation - Emerging | PGE | COM | Electric | COMHVAC - Energy Recovery Ventilation - Emerging | Energy Recovery Ventilation system for commercial HVAC | No Energy Recovery Ventilation system | No Energy Recovery Ventilation system | HVAC | VentAirDist | HV_Tech | ERV |  | 0 | 1 | 0 | 0.8 |  | 2009 | 0.12 | NA | Tons | ASM | ASSEMBLY | Existing | CZ11 | Red Bluff Area (CZ11) |  |  |  | 1000 sf | 1.192 | 0.0014321 | 1.1934 | Tons/1000 sf | 2563.2092 | 2848.0102 | 2848.0102 | 1.0955 | 1.2172 | 1.2172 | 0 | 0 | 0 | 2563.2092 | 2848.0102 | 2848.0102 | 1.0955 | 1.2172 | 1.2172 | 0 | 0 | 0 |  | 15 | 0 | 0 | 3.3333 | 0.5 | 2000 | 0 | 0 | 21.6064 | 0 | 0 | 0 | 0 | 0.5 | 1 | 1 | 1.1934 | 0 | [7 empty] | Medium (2013) | Medium (2008) | Medium (2008) | None | 0 | 0 | 0 | HVAC - Energy Recovery Ventilation
| HVAC - Energy Recovery Ventilation - Emerging | PGE | COM | Electric | COMHVAC - Energy Recovery Ventilation - Emerging | Energy Recovery Ventilation system for commercial HVAC | No Energy Recovery Ventilation system | No Energy Recovery Ventilation system | HVAC | VentAirDist | HV_Tech | ERV |  | 0 | 1 | 0 | 0.8 |  | 2009 | 0.12 | NA | Tons | ASM | ASSEMBLY | New | CZ11 | Red Bluff Area (CZ11) |  |  |  | 1000 sf | 1.192 | 0.0014321 | 1.1934 | Tons/1000 sf | 2563.2092 | 2848.0102 | 2848.0102 | 1.0955 | 1.2172 | 1.2172 | 0 | 0 | 0 | 2563.2092 | 2848.0102 | 2848.0102 | 1.0955 | 1.2172 | 1.2172 | 0 | 0 | 0 |  | 15 | 0 | 0 | 3.3333 | 0.5 | 2000 | 0 | 0 | 21.6064 | 0 | 0 | 0 | 0 | 0.5 | 1 | 1 | 1.1934 | 0 | [7 empty] | Medium (2013) | Medium (2008) | Medium (2008) | None | 0 | 0 | 0 | HVAC - Energy Recovery Ventilation
| HVAC - Energy Recovery Ventilation - Emerging | PGE | COM | Electric | COMHVAC - Energy Recovery Ventilation - Emerging | Energy Recovery Ventilation system for commercial HVAC | No Energy Recovery Ventilation system | No Energy Recovery Ventilation system | HVAC | VentAirDist | HV_Tech | ERV |  | 0 | 1 | 0 | 0.8 |  | 2009 | 0.12 | NA | Tons | ASM | ASSEMBLY | Existing | CZ12 | Sacramento Area (CZ12) |  |  |  | 1000 sf | 1.192 | 0.0014321 | 1.1934 | Tons/1000 sf | 2563.2092 | 2848.0102 | 2848.0102 | 1.0955 | 1.2172 | 1.2172 | 0 | 0 | 0 | 2563.2092 | 2848.0102 | 2848.0102 | 1.0955 | 1.2172 | 1.2172 | 0 | 0 | 0 |  | 15 | 0 | 0 | 3.3333 | 0.5 | 2000 | 0 | 0 | 21.6064 | 0 | 0 | 0 | 0 | 0.5 | 1 | 1 | 1.1934 | 0 | [7 empty] | Medium (2013) | Medium (2008) | Medium (2008) | None | 0 | 0 | 0 | HVAC - Energy Recovery Ventilation
| HVAC - Energy Recovery Ventilation - Emerging | PGE | COM | Electric | COMHVAC - Energy Recovery Ventilation - Emerging | Energy Recovery Ventilation system for commercial HVAC | No Energy Recovery Ventilation system | No Energy Recovery Ventilation system | HVAC | VentAirDist | HV_Tech | ERV |  | 0 | 1 | 0 | 0.8 |  | 2009 | 0.12 | NA | Tons | ASM | ASSEMBLY | New | CZ12 | Sacramento Area (CZ12) |  |  |  | 1000 sf | 1.192 | 0.0014321 | 1.1934 | Tons/1000 sf | 2563.2092 | 2848.0102 | 2848.0102 | 1.0955 | 1.2172 | 1.2172 | 0 | 0 | 0 | 2563.2092 | 2848.0102 | 2848.0102 | 1.0955 | 1.2172 | 1.2172 | 0 | 0 | 0 |  | 15 | 0 | 0 | 3.3333 | 0.5 | 2000 | 0 | 0 | 21.6064 | 0 | 0 | 0 | 0 | 0.5 | 1 | 1 | 1.1934 | 0 | [7 empty] | Medium (2013) | Medium (2008) | Medium (2008) | None | 0 | 0 | 0 | HVAC - Energy Recovery Ventilation
| HVAC - Energy Recovery Ventilation - Emerging | PGE | COM | Electric | COMHVAC - Energy Recovery Ventilation - Emerging | Energy Recovery Ventilation system for commercial HVAC | No Energy Recovery Ventilation system | No Energy Recovery Ventilation system | HVAC | VentAirDist | HV_Tech | ERV |  | 0 | 1 | 0 | 0.8 |  | 2009 | 0.12 | NA | Tons | ASM | ASSEMBLY | Existing | CZ13 | Fresno Area (CZ13) |  |  |  | 1000 sf | 1.192 | 0.0014321 | 1.1934 | Tons/1000 sf | 2603.1549 | 2892.3944 | 2892.3944 | 1.1697 | 1.2997 | 1.2997 | 0 | 0 | 0 | 2603.1549 | 2892.3944 | 2892.3944 | 1.1697 | 1.2997 | 1.2997 | 0 | 0 | 0 |  | 15 | 0 | 0 | 3.3333 | 0.5 | 2000 | 0 | 0 | 21.6064 | 0 | 0 | 0 | 0 | 0.5 | 1 | 1 | 1.1934 | 0 | [7 empty] | Medium (2013) | Medium (2008) | Medium (2008) | None | 0 | 0 | 0 | HVAC - Energy Recovery Ventilation
| HVAC - Energy Recovery Ventilation - Emerging | PGE | COM | Electric | COMHVAC - Energy Recovery Ventilation - Emerging | Energy Recovery Ventilation system for commercial HVAC | No Energy Recovery Ventilation system | No Energy Recovery Ventilation system | HVAC | VentAirDist | HV_Tech | ERV |  | 0 | 1 | 0 | 0.8 |  | 2009 | 0.12 | NA | Tons | ASM | ASSEMBLY | New | CZ13 | Fresno Area (CZ13) |  |  |  | 1000 sf | 1.192 | 0.0014321 | 1.1934 | Tons/1000 sf | 2603.1549 | 2892.3944 | 1844.35 | 1.1697 | 1.2997 | 0.36767 | 0 | 0 | 0 | 1659.915 | 1844.35 | 1844.35 | 0.3309 | 0.36767 | 0.36767 | 0 | 0 | 0 |  | 15 | 0 | 0 | 3.3333 | 0.5 | 2000 | 0 | 0 | 21.6064 | 0 | 0 | 0 | 0 | 0.5 | 1 | 1 | 1.1934 | 0 | [7 empty] | Medium (2013) | Medium (2008) | Medium (2008) | None | 0 | 0 | 0 | HVAC - Energy Recovery Ventilation
| HVAC - Energy Recovery Ventilation - Emerging | PGE | COM | Electric | COMHVAC - Energy Recovery Ventilation - Emerging | Energy Recovery Ventilation system for commercial HVAC | No Energy Recovery Ventilation system | No Energy Recovery Ventilation system | HVAC | VentAirDist | HV_Tech | ERV |  | 0 | 1 | 0 | 0.8 |  | 2009 | 0.12 | NA | Tons | ASM | ASSEMBLY | Existing | CZ16 | Mount Shasta Area (CZ16) |  |  |  | 1000 sf | 1.192 | 0.0014321 | 1.1934 | Tons/1000 sf | 2141.8828 | 2379.8698 | 2379.8698 | 0.95794 | 1.0644 | 1.0644 | 0 | 0 | 0 | 2141.8828 | 2379.8698 | 2379.8698 | 0.95794 | 1.0644 | 1.0644 | 0 | 0 | 0 |  | 15 | 0 | 0 | 3.3333 | 0.5 | 2000 | 0 | 0 | 21.6064 | 0 | 0 | 0 | 0 | 0.5 | 1 | 1 | 1.1934 | 0 | [7 empty] | Medium (2013) | Medium (2008) | Medium (2008) | None | 0 | 0 | 0 | HVAC - Energy Recovery Ventilation
| HVAC - Energy Recovery Ventilation - Emerging | PGE | COM | Electric | COMHVAC - Energy Recovery Ventilation - Emerging | Energy Recovery Ventilation system for commercial HVAC | No Energy Recovery Ventilation system | No Energy Recovery Ventilation system | HVAC | VentAirDist | HV_Tech | ERV |  | 0 | 1 | 0 | 0.8 |  | 2009 | 0.12 | NA | Tons | ASM | ASSEMBLY | New | CZ16 | Mount Shasta Area (CZ16) |  |  |  | 1000 sf | 1.192 | 0.0014321 | 1.1934 | Tons/1000 sf | 2141.8828 | 2379.8698 | 2379.8698 | 0.95794 | 1.0644 | 1.0644 | 0 | 0 | 0 | 2141.8828 | 2379.8698 | 2379.8698 | 0.95794 | 1.0644 | 1.0644 | 0 | 0 | 0 |  | 15 | 0 | 0 | 3.3333 | 0.5 | 2000 | 0 | 0 | 21.6064 | 0 | 0 | 0 | 0 | 0.5 | 1 | 1 | 1.1934 | 0 | [7 empty] | Medium (2013) | Medium (2008) | Medium (2008) | None | 0 | 0 | 0 | HVAC - Energy Recovery Ventilation
| HVAC - Energy Recovery Ventilation - Emerging | SCE | COM | Electric | COMHVAC - Energy Recovery Ventilation - Emerging | Energy Recovery Ventilation system for commercial HVAC | No Energy Recovery Ventilation system | No Energy Recovery Ventilation system | HVAC | VentAirDist | HV_Tech | ERV |  | 0 | 1 | 0 | 0.8 |  | 2009 | 0.12 | NA | Tons | ASM | ASSEMBLY | Existing | CZ05 | Santa Maria Area (CZ05) |  |  |  | 1000 sf | 1.3144 | 0.0015792 | 1.316 | Tons/1000 sf | 2563.2092 | 2848.0102 | 2848.0102 | 1.0955 | 1.2172 | 1.2172 | 0 | 0 | 0 | 2563.2092 | 2848.0102 | 2848.0102 | 1.0955 | 1.2172 | 1.2172 | 0 | 0 | 0 |  | 15 | 0 | 0 | 3.3333 | 0.5 | 2000 | 0 | 0 | 21.6064 | 0 | 0 | 0 | 0 | 0.5 | 1 | 1 | 1.316 | 0 | [7 empty] | Medium (2013) | Medium (2008) | Medium (2008) | None | 0 | 0 | 0 | HVAC - Energy Recovery Ventilation
| HVAC - Energy Recovery Ventilation - Emerging | SCE | COM | Electric | COMHVAC - Energy Recovery Ventilation - Emerging | Energy Recovery Ventilation system for commercial HVAC | No Energy Recovery Ventilation system | No Energy Recovery Ventilation system | HVAC | VentAirDist | HV_Tech | ERV |  | 0 | 1 | 0 | 0.8 |  | 2009 | 0.12 | NA | Tons | ASM | ASSEMBLY | New | CZ05 | Santa Maria Area (CZ05) |  |  |  | 1000 sf | 1.3144 | 0.0015792 | 1.316 | Tons/1000 sf | 2563.2092 | 2848.0102 | 2848.0102 | 1.0955 | 1.2172 | 1.2172 | 0 | 0 | 0 | 2563.2092 | 2848.0102 | 2848.0102 | 1.0955 | 1.2172 | 1.2172 | 0 | 0 | 0 |  | 15 | 0 | 0 | 3.3333 | 0.5 | 2000 | 0 | 0 | 21.6064 | 0 | 0 | 0 | 0 | 0.5 | 1 | 1 | 1.316 | 0 | [7 empty] | Medium (2013) | Medium (2008) | Medium (2008) | None | 0 | 0 | 0 | HVAC - Energy Recovery Ventilation
| HVAC - Energy Recovery Ventilation - Emerging | SCE | COM | Electric | COMHVAC - Energy Recovery Ventilation - Emerging | Energy Recovery Ventilation system for commercial HVAC | No Energy Recovery Ventilation system | No Energy Recovery Ventilation system | HVAC | VentAirDist | HV_Tech | ERV |  | 0 | 1 | 0 | 0.8 |  | 2009 | 0.12 | NA | Tons | ASM | ASSEMBLY | Existing | CZ06 | Los Angeles Area (CZ06) |  |  |  | 1000 sf | 1.3144 | 0.0015792 | 1.316 | Tons/1000 sf | 2516.7665 | 2796.4072 | 2796.4072 | 1.0058 | 1.1175 | 1.1175 | 0 | 0 | 0 | 2516.7665 | 2796.4072 | 2796.4072 | 1.0058 | 1.1175 | 1.1175 | 0 | 0 | 0 |  | 15 | 0 | 0 | 3.3333 | 0.5 | 2000 | 0 | 0 | 21.6064 | 0 | 0 | 0 | 0 | 0.5 | 1 | 1 | 1.316 | 0 | [7 empty] | Medium (2013) | Medium (2008) | Medium (2008) | None | 0 | 0 | 0 | HVAC - Energy Recovery Ventilation
| HVAC - Energy Recovery Ventilation - Emerging | SCE | COM | Electric | COMHVAC - Energy Recovery Ventilation - Emerging | Energy Recovery Ventilation system for commercial HVAC | No Energy Recovery Ventilation system | No Energy Recovery Ventilation system | HVAC | VentAirDist | HV_Tech | ERV |  | 0 | 1 | 0 | 0.8 |  | 2009 | 0.12 | NA | Tons | ASM | ASSEMBLY | New | CZ06 | Los Angeles Area (CZ06) |  |  |  | 1000 sf | 1.3144 | 0.0015792 | 1.316 | Tons/1000 sf | 2516.7665 | 2796.4072 | 2796.4072 | 1.0058 | 1.1175 | 1.1175 | 0 | 0 | 0 | 2516.7665 | 2796.4072 | 2796.4072 | 1.0058 | 1.1175 | 1.1175 | 0 | 0 | 0 |  | 15 | 0 | 0 | 3.3333 | 0.5 | 2000 | 0 | 0 | 21.6064 | 0 | 0 | 0 | 0 | 0.5 | 1 | 1 | 1.316 | 0 | [7 empty] | Medium (2013) | Medium (2008) | Medium (2008) | None | 0 | 0 | 0 | HVAC - Energy Recovery Ventilation
| HVAC - Energy Recovery Ventilation - Emerging | SCE | COM | Electric | COMHVAC - Energy Recovery Ventilation - Emerging | Energy Recovery Ventilation system for commercial HVAC | No Energy Recovery Ventilation system | No Energy Recovery Ventilation system | HVAC | VentAirDist | HV_Tech | ERV |  | 0 | 1 | 0 | 0.8 |  | 2009 | 0.12 | NA | Tons | ASM | ASSEMBLY | Existing | CZ08 | El Toro Area (CZ08) |  |  |  | 1000 sf | 1.3144 | 0.0015792 | 1.316 | Tons/1000 sf | 2597.4315 | 2886.035 | 2886.035 | 1.0809 | 1.201 | 1.201 | 0 | 0 | 0 | 2597.4315 | 2886.035 | 2886.035 | 1.0809 | 1.201 | 1.201 | 0 | 0 | 0 |  | 15 | 0 | 0 | 3.3333 | 0.5 | 2000 | 0 | 0 | 21.6064 | 0 | 0 | 0 | 0 | 0.5 | 1 | 1 | 1.316 | 0 | [7 empty] | Medium (2013) | Medium (2008) | Medium (2008) | None | 0 | 0 | 0 | HVAC - Energy Recovery Ventilation
| HVAC - Energy Recovery Ventilation - Emerging | SCE | COM | Electric | COMHVAC - Energy Recovery Ventilation - Emerging | Energy Recovery Ventilation system for commercial HVAC | No Energy Recovery Ventilation system | No Energy Recovery Ventilation system | HVAC | VentAirDist | HV_Tech | ERV |  | 0 | 1 | 0 | 0.8 |  | 2009 | 0.12 | NA | Tons | ASM | ASSEMBLY | New | CZ08 | El Toro Area (CZ08) |  |  |  | 1000 sf | 1.3144 | 0.0015792 | 1.316 | Tons/1000 sf | 2597.4315 | 2886.035 | 2886.035 | 1.0809 | 1.201 | 1.201 | 0 | 0 | 0 | 2597.4315 | 2886.035 | 2886.035 | 1.0809 | 1.201 | 1.201 | 0 | 0 | 0 |  | 15 | 0 | 0 | 3.3333 | 0.5 | 2000 | 0 | 0 | 21.6064 | 0 | 0 | 0 | 0 | 0.5 | 1 | 1 | 1.316 | 0 | [7 empty] | Medium (2013) | Medium (2008) | Medium (2008) | None | 0 | 0 | 0 | HVAC - Energy Recovery Ventilation
| HVAC - Energy Recovery Ventilation - Emerging | SCE | COM | Electric | COMHVAC - Energy Recovery Ventilation - Emerging | Energy Recovery Ventilation system for commercial HVAC | No Energy Recovery Ventilation system | No Energy Recovery Ventilation system | HVAC | VentAirDist | HV_Tech | ERV |  | 0 | 1 | 0 | 0.8 |  | 2009 | 0.12 | NA | Tons | ASM | ASSEMBLY | Existing | CZ09 | Pasadena Area (CZ09) |  |  |  | 1000 sf | 1.3144 | 0.0015792 | 1.316 | Tons/1000 sf | 2567.395 | 2852.6611 | 2852.6611 | 1.1293 | 1.2547 | 1.2547 | 0 | 0 | 0 | 2567.395 | 2852.6611 | 2852.6611 | 1.1293 | 1.2547 | 1.2547 | 0 | 0 | 0 |  | 15 | 0 | 0 | 3.3333 | 0.5 | 2000 | 0 | 0 | 21.6064 | 0 | 0 | 0 | 0 | 0.5 | 1 | 1 | 1.316 | 0 | [7 empty] | Medium (2013) | Medium (2008) | Medium (2008) | None | 0 | 0 | 0 | HVAC - Energy Recovery Ventilation
| HVAC - Energy Recovery Ventilation - Emerging | SCE | COM | Electric | COMHVAC - Energy Recovery Ventilation - Emerging | Energy Recovery Ventilation system for commercial HVAC | No Energy Recovery Ventilation system | No Energy Recovery Ventilation system | HVAC | VentAirDist | HV_Tech | ERV |  | 0 | 1 | 0 | 0.8 |  | 2009 | 0.12 | NA | Tons | ASM | ASSEMBLY | New | CZ09 | Pasadena Area (CZ09) |  |  |  | 1000 sf | 1.3144 | 0.0015792 | 1.316 | Tons/1000 sf | 2567.395 | 2852.6611 | 2852.6611 | 1.1293 | 1.2547 | 1.2547 | 0 | 0 | 0 | 2567.395 | 2852.6611 | 2852.6611 | 1.1293 | 1.2547 | 1.2547 | 0 | 0 | 0 |  | 15 | 0 | 0 | 3.3333 | 0.5 | 2000 | 0 | 0 | 21.6064 | 0 | 0 | 0 | 0 | 0.5 | 1 | 1 | 1.316 | 0 | [7 empty] | Medium (2013) | Medium (2008) | Medium (2008) | None | 0 | 0 | 0 | HVAC - Energy Recovery Ventilation
| HVAC - Energy Recovery Ventilation - Emerging | SCE | COM | Electric | COMHVAC - Energy Recovery Ventilation - Emerging | Energy Recovery Ventilation system for commercial HVAC | No Energy Recovery Ventilation system | No Energy Recovery Ventilation system | HVAC | VentAirDist | HV_Tech | ERV |  | 0 | 1 | 0 | 0.8 |  | 2009 | 0.12 | NA | Tons | ASM | ASSEMBLY | Existing | CZ10 | San Bernardino Area (CZ10) |  |  |  | 1000 sf | 1.3144 | 0.0015792 | 1.316 | Tons/1000 sf | 2606.1538 | 2895.7265 | 2895.7265 | 1.1131 | 1.2368 | 1.2368 | 0 | 0 | 0 | 2606.1538 | 2895.7265 | 2895.7265 | 1.1131 | 1.2368 | 1.2368 | 0 | 0 | 0 |  | 15 | 0 | 0 | 3.3333 | 0.5 | 2000 | 0 | 0 | 21.6064 | 0 | 0 | 0 | 0 | 0.5 | 1 | 1 | 1.316 | 0 | [7 empty] | Medium (2013) | Medium (2008) | Medium (2008) | None | 0 | 0 | 0 | HVAC - Energy Recovery Ventilation
| HVAC - Energy Recovery Ventilation - Emerging | SCE | COM | Electric | COMHVAC - Energy Recovery Ventilation - Emerging | Energy Recovery Ventilation system for commercial HVAC | No Energy Recovery Ventilation system | No Energy Recovery Ventilation system | HVAC | VentAirDist | HV_Tech | ERV |  | 0 | 1 | 0 | 0.8 |  | 2009 | 0.12 | NA | Tons | ASM | ASSEMBLY | New | CZ10 | San Bernardino Area (CZ10) |  |  |  | 1000 sf | 1.3144 | 0.0015792 | 1.316 | Tons/1000 sf | 2606.1538 | 2895.7265 | 2895.7265 | 1.1131 | 1.2368 | 1.2368 | 0 | 0 | 0 | 2606.1538 | 2895.7265 | 2895.7265 | 1.1131 | 1.2368 | 1.2368 | 0 | 0 | 0 |  | 15 | 0 | 0 | 3.3333 | 0.5 | 2000 | 0 | 0 | 21.6064 | 0 | 0 | 0 | 0 | 0.5 | 1 | 1 | 1.316 | 0 | [7 empty] | Medium (2013) | Medium (2008) | Medium (2008) | None | 0 | 0 | 0 | HVAC - Energy Recovery Ventilation
| HVAC - Energy Recovery Ventilation - Emerging | SCE | COM | Electric | COMHVAC - Energy Recovery Ventilation - Emerging | Energy Recovery Ventilation system for commercial HVAC | No Energy Recovery Ventilation system | No Energy Recovery Ventilation system | HVAC | VentAirDist | HV_Tech | ERV |  | 0 | 1 | 0 | 0.8 |  | 2009 | 0.12 | NA | Tons | ASM | ASSEMBLY | Existing | CZ13 | Fresno Area (CZ13) |  |  |  | 1000 sf | 1.3144 | 0.0015792 | 1.316 | Tons/1000 sf | 2603.1549 | 2892.3944 | 2892.3944 | 1.1697 | 1.2997 | 1.2997 | 0 | 0 | 0 | 2603.1549 | 2892.3944 | 2892.3944 | 1.1697 | 1.2997 | 1.2997 | 0 | 0 | 0 |  | 15 | 0 | 0 | 3.3333 | 0.5 | 2000 | 0 | 0 | 21.6064 | 0 | 0 | 0 | 0 | 0.5 | 1 | 1 | 1.316 | 0 | [7 empty] | Medium (2013) | Medium (2008) | Medium (2008) | None | 0 | 0 | 0 | HVAC - Energy Recovery Ventilation
| HVAC - Energy Recovery Ventilation - Emerging | SCE | COM | Electric | COMHVAC - Energy Recovery Ventilation - Emerging | Energy Recovery Ventilation system for commercial HVAC | No Energy Recovery Ventilation system | No Energy Recovery Ventilation system | HVAC | VentAirDist | HV_Tech | ERV |  | 0 | 1 | 0 | 0.8 |  | 2009 | 0.12 | NA | Tons | ASM | ASSEMBLY | New | CZ13 | Fresno Area (CZ13) |  |  |  | 1000 sf | 1.3144 | 0.0015792 | 1.316 | Tons/1000 sf | 2603.1549 | 2892.3944 | 2892.3944 | 1.1697 | 1.2997 | 1.2997 | 0 | 0 | 0 | 2603.1549 | 2892.3944 | 2892.3944 | 1.1697 | 1.2997 | 1.2997 | 0 | 0 | 0 |  | 15 | 0 | 0 | 3.3333 | 0.5 | 2000 | 0 | 0 | 21.6064 | 0 | 0 | 0 | 0 | 0.5 | 1 | 1 | 1.316 | 0 | [7 empty] | Medium (2013) | Medium (2008) | Medium (2008) | None | 0 | 0 | 0 | HVAC - Energy Recovery Ventilation
| HVAC - Energy Recovery Ventilation - Emerging | SCE | COM | Electric | COMHVAC - Energy Recovery Ventilation - Emerging | Energy Recovery Ventilation system for commercial HVAC | No Energy Recovery Ventilation system | No Energy Recovery Ventilation system | HVAC | VentAirDist | HV_Tech | ERV |  | 0 | 1 | 0 | 0.8 |  | 2009 | 0.12 | NA | Tons | ASM | ASSEMBLY | Existing | CZ14 | China Lake Area (CZ14) |  |  |  | 1000 sf | 1.3144 | 0.0015792 | 1.316 | Tons/1000 sf | 2522.0652 | 2802.2946 | 2802.2946 | 1.0712 | 1.1903 | 1.1903 | 0 | 0 | 0 | 2522.0652 | 2802.2946 | 2802.2946 | 1.0712 | 1.1903 | 1.1903 | 0 | 0 | 0 |  | 15 | 0 | 0 | 3.3333 | 0.5 | 2000 | 0 | 0 | 21.6064 | 0 | 0 | 0 | 0 | 0.5 | 1 | 1 | 1.316 | 0 | [7 empty] | Medium (2013) | Medium (2008) | Medium (2008) | None | 0 | 0 | 0 | HVAC - Energy Recovery Ventilation
| HVAC - Energy Recovery Ventilation - Emerging | SCE | COM | Electric | COMHVAC - Energy Recovery Ventilation - Emerging | Energy Recovery Ventilation system for commercial HVAC | No Energy Recovery Ventilation system | No Energy Recovery Ventilation system | HVAC | VentAirDist | HV_Tech | ERV |  | 0 | 1 | 0 | 0.8 |  | 2009 | 0.12 | NA | Tons | ASM | ASSEMBLY | New | CZ14 | China Lake Area (CZ14) |  |  |  | 1000 sf | 1.3144 | 0.0015792 | 1.316 | Tons/1000 sf | 2522.0652 | 2802.2946 | 2802.2946 | 1.0712 | 1.1903 | 1.1903 | 0 | 0 | 0 | 2522.0652 | 2802.2946 | 2802.2946 | 1.0712 | 1.1903 | 1.1903 | 0 | 0 | 0 |  | 15 | 0 | 0 | 3.3333 | 0.5 | 2000 | 0 | 0 | 21.6064 | 0 | 0 | 0 | 0 | 0.5 | 1 | 1 | 1.316 | 0 | [7 empty] | Medium (2013) | Medium (2008) | Medium (2008) | None | 0 | 0 | 0 | HVAC - Energy Recovery Ventilation
| HVAC - Energy Recovery Ventilation - Emerging | SCE | COM | Electric | COMHVAC - Energy Recovery Ventilation - Emerging | Energy Recovery Ventilation system for commercial HVAC | No Energy Recovery Ventilation system | No Energy Recovery Ventilation system | HVAC | VentAirDist | HV_Tech | ERV |  | 0 | 1 | 0 | 0.8 |  | 2009 | 0.12 | NA | Tons | ASM | ASSEMBLY | Existing | CZ15 | Blythe Area (CZ15) |  |  |  | 1000 sf | 1.3144 | 0.0015792 | 1.316 | Tons/1000 sf | 2950.8239 | 3278.6932 | 3278.6932 | 1.2359 | 1.3732 | 1.3732 | 0 | 0 | 0 | 2950.8239 | 3278.6932 | 3278.6932 | 1.2359 | 1.3732 | 1.3732 | 0 | 0 | 0 |  | 15 | 0 | 0 | 3.3333 | 0.5 | 2000 | 0 | 0 | 21.6064 | 0 | 0 | 0 | 0 | 0.5 | 1 | 1 | 1.316 | 0 | [7 empty] | Medium (2013) | Medium (2008) | Medium (2008) | None | 0 | 0 | 0 | HVAC - Energy Recovery Ventilation
| HVAC - Energy Recovery Ventilation - Emerging | SCE | COM | Electric | COMHVAC - Energy Recovery Ventilation - Emerging | Energy Recovery Ventilation system for commercial HVAC | No Energy Recovery Ventilation system | No Energy Recovery Ventilation system | HVAC | VentAirDist | HV_Tech | ERV |  | 0 | 1 | 0 | 0.8 |  | 2009 | 0.12 | NA | Tons | ASM | ASSEMBLY | New | CZ15 | Blythe Area (CZ15) |  |  |  | 1000 sf | 1.3144 | 0.0015792 | 1.316 | Tons/1000 sf | 2950.8239 | 3278.6932 | 3278.6932 | 1.2359 | 1.3732 | 1.3732 | 0 | 0 | 0 | 2950.8239 | 3278.6932 | 3278.6932 | 1.2359 | 1.3732 | 1.3732 | 0 | 0 | 0 |  | 15 | 0 | 0 | 3.3333 | 0.5 | 2000 | 0 | 0 | 21.6064 | 0 | 0 | 0 | 0 | 0.5 | 1 | 1 | 1.316 | 0 | [7 empty] | Medium (2013) | Medium (2008) | Medium (2008) | None | 0 | 0 | 0 | HVAC - Energy Recovery Ventilation
| HVAC - Energy Recovery Ventilation - Emerging | SCE | COM | Electric | COMHVAC - Energy Recovery Ventilation - Emerging | Energy Recovery Ventilation system for commercial HVAC | No Energy Recovery Ventilation system | No Energy Recovery Ventilation system | HVAC | VentAirDist | HV_Tech | ERV |  | 0 | 1 | 0 | 0.8 |  | 2009 | 0.12 | NA | Tons | ASM | ASSEMBLY | Existing | CZ16 | Mount Shasta Area (CZ16) |  |  |  | 1000 sf | 1.3144 | 0.0015792 | 1.316 | Tons/1000 sf | 2141.8828 | 2379.8698 | 2379.8698 | 0.95794 | 1.0644 | 1.0644 | 0 | 0 | 0 | 2141.8828 | 2379.8698 | 2379.8698 | 0.95794 | 1.0644 | 1.0644 | 0 | 0 | 0 |  | 15 | 0 | 0 | 3.3333 | 0.5 | 2000 | 0 | 0 | 21.6064 | 0 | 0 | 0 | 0 | 0.5 | 1 | 1 | 1.316 | 0 | [7 empty] | Medium (2013) | Medium (2008) | Medium (2008) | None | 0 | 0 | 0 | HVAC - Energy Recovery Ventilation
| HVAC - Energy Recovery Ventilation - Emerging | SCE | COM | Electric | COMHVAC - Energy Recovery Ventilation - Emerging | Energy Recovery Ventilation system for commercial HVAC | No Energy Recovery Ventilation system | No Energy Recovery Ventilation system | HVAC | VentAirDist | HV_Tech | ERV |  | 0 | 1 | 0 | 0.8 |  | 2009 | 0.12 | NA | Tons | ASM | ASSEMBLY | New | CZ16 | Mount Shasta Area (CZ16) |  |  |  | 1000 sf | 1.3144 | 0.0015792 | 1.316 | Tons/1000 sf | 2141.8828 | 2379.8698 | 2379.8698 | 0.95794 | 1.0644 | 1.0644 | 0 | 0 | 0 | 2141.8828 | 2379.8698 | 2379.8698 | 0.95794 | 1.0644 | 1.0644 | 0 | 0 | 0 |  | 15 | 0 | 0 | 3.3333 | 0.5 | 2000 | 0 | 0 | 21.6064 | 0 | 0 | 0 | 0 | 0.5 | 1 | 1 | 1.316 | 0 | [7 empty] | Medium (2013) | Medium (2008) | Medium (2008) | None | 0 | 0 | 0 | HVAC - Energy Recovery Ventilation
| HVAC - Energy Recovery Ventilation - Emerging | SDGE | COM | Electric | COMHVAC - Energy Recovery Ventilation - Emerging | Energy Recovery Ventilation system for commercial HVAC | No Energy Recovery Ventilation system | No Energy Recovery Ventilation system | HVAC | VentAirDist | HV_Tech | ERV |  | 0 | 1 | 0 | 0.8 |  | 2009 | 0.12 | NA | Tons | ASM | ASSEMBLY | Existing | CZ06 | Los Angeles Area (CZ06) |  |  |  | 1000 sf | 1.2919 | 0.0015522 | 1.2935 | Tons/1000 sf | 2516.7665 | 2796.4072 | 2796.4072 | 1.0058 | 1.1175 | 1.1175 | 0 | 0 | 0 | 2516.7665 | 2796.4072 | 2796.4072 | 1.0058 | 1.1175 | 1.1175 | 0 | 0 | 0 |  | 15 | 0 | 0 | 3.3333 | 0.5 | 2000 | 0 | 0 | 21.6064 | 0 | 0 | 0 | 0 | 0.5 | 1 | 1 | 1.2935 | 0 | [7 empty] | Medium (2013) | Medium (2008) | Medium (2008) | None | 0 | 0 | 0 | HVAC - Energy Recovery Ventilation
| HVAC - Energy Recovery Ventilation - Emerging | SDGE | COM | Electric | COMHVAC - Energy Recovery Ventilation - Emerging | Energy Recovery Ventilation system for commercial HVAC | No Energy Recovery Ventilation system | No Energy Recovery Ventilation system | HVAC | VentAirDist | HV_Tech | ERV |  | 0 | 1 | 0 | 0.8 |  | 2009 | 0.12 | NA | Tons | ASM | ASSEMBLY | New | CZ06 | Los Angeles Area (CZ06) |  |  |  | 1000 sf | 1.2919 | 0.0015522 | 1.2935 | Tons/1000 sf | 2516.7665 | 2796.4072 | 2796.4072 | 1.0058 | 1.1175 | 1.1175 | 0 | 0 | 0 | 2516.7665 | 2796.4072 | 2796.4072 | 1.0058 | 1.1175 | 1.1175 | 0 | 0 | 0 |  | 15 | 0 | 0 | 3.3333 | 0.5 | 2000 | 0 | 0 | 21.6064 | 0 | 0 | 0 | 0 | 0.5 | 1 | 1 | 1.2935 | 0 | [7 empty] | Medium (2013) | Medium (2008) | Medium (2008) | None | 0 | 0 | 0 | HVAC - Energy Recovery Ventilation
| HVAC - Energy Recovery Ventilation - Emerging | SDGE | COM | Electric | COMHVAC - Energy Recovery Ventilation - Emerging | Energy Recovery Ventilation system for commercial HVAC | No Energy Recovery Ventilation system | No Energy Recovery Ventilation system | HVAC | VentAirDist | HV_Tech | ERV |  | 0 | 1 | 0 | 0.8 |  | 2009 | 0.12 | NA | Tons | ASM | ASSEMBLY | Existing | CZ07 | San Diego Area (CZ07) |  |  |  | 1000 sf | 1.2919 | 0.0015522 | 1.2935 | Tons/1000 sf | 2563.2092 | 2848.0102 | 2848.0102 | 1.0955 | 1.2172 | 1.2172 | 0 | 0 | 0 | 2563.2092 | 2848.0102 | 2848.0102 | 1.0955 | 1.2172 | 1.2172 | 0 | 0 | 0 |  | 15 | 0 | 0 | 3.3333 | 0.5 | 2000 | 0 | 0 | 21.6064 | 0 | 0 | 0 | 0 | 0.5 | 1 | 1 | 1.2935 | 0 | [7 empty] | Medium (2013) | Medium (2008) | Medium (2008) | None | 0 | 0 | 0 | HVAC - Energy Recovery Ventilation
| HVAC - Energy Recovery Ventilation - Emerging | SDGE | COM | Electric | COMHVAC - Energy Recovery Ventilation - Emerging | Energy Recovery Ventilation system for commercial HVAC | No Energy Recovery Ventilation system | No Energy Recovery Ventilation system | HVAC | VentAirDist | HV_Tech | ERV |  | 0 | 1 | 0 | 0.8 |  | 2009 | 0.12 | NA | Tons | ASM | ASSEMBLY | New | CZ07 | San Diego Area (CZ07) |  |  |  | 1000 sf | 1.2919 | 0.0015522 | 1.2935 | Tons/1000 sf | 2563.2092 | 2848.0102 | 2848.0102 | 1.0955 | 1.2172 | 1.2172 | 0 | 0 | 0 | 2563.2092 | 2848.0102 | 2848.0102 | 1.0955 | 1.2172 | 1.2172 | 0 | 0 | 0 |  | 15 | 0 | 0 | 3.3333 | 0.5 | 2000 | 0 | 0 | 21.6064 | 0 | 0 | 0 | 0 | 0.5 | 1 | 1 | 1.2935 | 0 | [7 empty] | Medium (2013) | Medium (2008) | Medium (2008) | None | 0 | 0 | 0 | HVAC - Energy Recovery Ventilation
| HVAC - Energy Recovery Ventilation - Emerging | PGE | COM | Electric | COMHVAC - Energy Recovery Ventilation - Emerging | Energy Recovery Ventilation system for commercial HVAC | No Energy Recovery Ventilation system | No Energy Recovery Ventilation system | HVAC | VentAirDist | HV_Tech | ERV |  | 0 | 1 | 0 | 0.8 |  | 2009 | 0.12 | NA | Tons | ERC | EDUCATION - RELOCATABLE CLASSROOM | New | CZ04 | Sunnyvale Area (CZ04) |  |  |  | 1000 sf | 0.87393 | 0.00105 | 0.87498 | Tons/1000 sf | 1659.915 | 1844.35 | 1844.35 | 0.3309 | 0.36767 | 0.36767 | 0 | 0 | 0 | 1659.915 | 1844.35 | 1844.35 | 0.3309 | 0.36767 | 0.36767 | 0 | 0 | 0 |  | 15 | 0 | 0 | 3.3333 | 0.5 | 2000 | 0 | 0 | 21.6064 | 0 | 0 | 0 | 0 | 0.5 | 1 | 1 | 0.87498 | 0 | [7 empty] | Medium (2013) | Medium (2008) | Medium (2008) | None | 0 | 0 | 0 | HVAC - Energy Recovery Ventilation
| HVAC - Energy Recovery Ventilation - Emerging | PGE | COM | Electric | COMHVAC - Energy Recovery Ventilation - Emerging | Energy Recovery Ventilation system for commercial HVAC | No Energy Recovery Ventilation system | No Energy Recovery Ventilation system | HVAC | VentAirDist | HV_Tech | ERV |  | 0 | 1 | 0 | 0.8 |  | 2009 | 0.12 | NA | Tons | ERC | EDUCATION - RELOCATABLE CLASSROOM | Existing | CZ05 | Santa Maria Area (CZ05) |  |  |  | 1000 sf | 0.87393 | 0.00105 | 0.87498 | Tons/1000 sf | 1659.915 | 1844.35 | 1844.35 | 0.3309 | 0.36767 | 0.36767 | 0 | 0 | 0 | 1659.915 | 1844.35 | 1844.35 | 0.3309 | 0.36767 | 0.36767 | 0 | 0 | 0 |  | 15 | 0 | 0 | 3.3333 | 0.5 | 2000 | 0 | 0 | 21.6064 | 0 | 0 | 0 | 0 | 0.5 | 1 | 1 | 0.87498 | 0 | [7 empty] | Medium (2013) | Medium (2008) | Medium (2008) | None | 0 | 0 | 0 | HVAC - Energy Recovery Ventilation
| HVAC - Energy Recovery Ventilation - Emerging | PGE | COM | Electric | COMHVAC - Energy Recovery Ventilation - Emerging | Energy Recovery Ventilation system for commercial HVAC | No Energy Recovery Ventilation system | No Energy Recovery Ventilation system | HVAC | VentAirDist | HV_Tech | ERV |  | 0 | 1 | 0 | 0.8 |  | 2009 | 0.12 | NA | Tons | ERC | EDUCATION - RELOCATABLE CLASSROOM | New | CZ05 | Santa Maria Area (CZ05) |  |  |  | 1000 sf | 0.87393 | 0.00105 | 0.87498 | Tons/1000 sf | 1659.915 | 1844.35 | 1844.35 | 0.3309 | 0.36767 | 0.36767 | 0 | 0 | 0 | 1659.915 | 1844.35 | 1844.35 | 0.3309 | 0.36767 | 0.36767 | 0 | 0 | 0 |  | 15 | 0 | 0 | 3.3333 | 0.5 | 2000 | 0 | 0 | 21.6064 | 0 | 0 | 0 | 0 | 0.5 | 1 | 1 | 0.87498 | 0 | [7 empty] | Medium (2013) | Medium (2008) | Medium (2008) | None | 0 | 0 | 0 | HVAC - Energy Recovery Ventilation
| HVAC - Energy Recovery Ventilation - Emerging | PGE | COM | Electric | COMHVAC - Energy Recovery Ventilation - Emerging | Energy Recovery Ventilation system for commercial HVAC | No Energy Recovery Ventilation system | No Energy Recovery Ventilation system | HVAC | VentAirDist | HV_Tech | ERV |  | 0 | 1 | 0 | 0.8 |  | 2009 | 0.12 | NA | Tons | ERC | EDUCATION - RELOCATABLE CLASSROOM | Existing | CZ11 | Red Bluff Area (CZ11) |  |  |  | 1000 sf | 0.87393 | 0.00105 | 0.87498 | Tons/1000 sf | 1659.915 | 1844.35 | 1844.35 | 0.3309 | 0.36767 | 0.36767 | 0 | 0 | 0 | 1659.915 | 1844.35 | 1844.35 | 0.3309 | 0.36767 | 0.36767 | 0 | 0 | 0 |  | 15 | 0 | 0 | 3.3333 | 0.5 | 2000 | 0 | 0 | 21.6064 | 0 | 0 | 0 | 0 | 0.5 | 1 | 1 | 0.87498 | 0 | [7 empty] | Medium (2013) | Medium (2008) | Medium (2008) | None | 0 | 0 | 0 | HVAC - Energy Recovery Ventilation
| HVAC - Energy Recovery Ventilation - Emerging | PGE | COM | Electric | COMHVAC - Energy Recovery Ventilation - Emerging | Energy Recovery Ventilation system for commercial HVAC | No Energy Recovery Ventilation system | No Energy Recovery Ventilation system | HVAC | VentAirDist | HV_Tech | ERV |  | 0 | 1 | 0 | 0.8 |  | 2009 | 0.12 | NA | Tons | ERC | EDUCATION - RELOCATABLE CLASSROOM | New | CZ11 | Red Bluff Area (CZ11) |  |  |  | 1000 sf | 0.87393 | 0.00105 | 0.87498 | Tons/1000 sf | 1659.915 | 1844.35 | 1844.35 | 0.3309 | 0.36767 | 0.36767 | 0 | 0 | 0 | 1659.915 | 1844.35 | 1844.35 | 0.3309 | 0.36767 | 0.36767 | 0 | 0 | 0 |  | 15 | 0 | 0 | 3.3333 | 0.5 | 2000 | 0 | 0 | 21.6064 | 0 | 0 | 0 | 0 | 0.5 | 1 | 1 | 0.87498 | 0 | [7 empty] | Medium (2013) | Medium (2008) | Medium (2008) | None | 0 | 0 | 0 | HVAC - Energy Recovery Ventilation
| HVAC - Energy Recovery Ventilation - Emerging | PGE | COM | Electric | COMHVAC - Energy Recovery Ventilation - Emerging | Energy Recovery Ventilation system for commercial HVAC | No Energy Recovery Ventilation system | No Energy Recovery Ventilation system | HVAC | VentAirDist | HV_Tech | ERV |  | 0 | 1 | 0 | 0.8 |  | 2009 | 0.12 | NA | Tons | ERC | EDUCATION - RELOCATABLE CLASSROOM | Existing | CZ12 | Sacramento Area (CZ12) |  |  |  | 1000 sf | 0.87393 | 0.00105 | 0.87498 | Tons/1000 sf | 1659.915 | 1844.35 | 1844.35 | 0.3309 | 0.36767 | 0.36767 | 0 | 0 | 0 | 1659.915 | 1844.35 | 1844.35 | 0.3309 | 0.36767 | 0.36767 | 0 | 0 | 0 |  | 15 | 0 | 0 | 3.3333 | 0.5 | 2000 | 0 | 0 | 21.6064 | 0 | 0 | 0 | 0 | 0.5 | 1 | 1 | 0.87498 | 0 | [7 empty] | Medium (2013) | Medium (2008) | Medium (2008) | None | 0 | 0 | 0 | HVAC - Energy Recovery Ventilation
| HVAC - Energy Recovery Ventilation - Emerging | PGE | COM | Electric | COMHVAC - Energy Recovery Ventilation - Emerging | Energy Recovery Ventilation system for commercial HVAC | No Energy Recovery Ventilation system | No Energy Recovery Ventilation system | HVAC | VentAirDist | HV_Tech | ERV |  | 0 | 1 | 0 | 0.8 |  | 2009 | 0.12 | NA | Tons | ERC | EDUCATION - RELOCATABLE CLASSROOM | New | CZ12 | Sacramento Area (CZ12) |  |  |  | 1000 sf | 0.87393 | 0.00105 | 0.87498 | Tons/1000 sf | 1659.915 | 1844.35 | 1844.35 | 0.3309 | 0.36767 | 0.36767 | 0 | 0 | 0 | 1659.915 | 1844.35 | 1844.35 | 0.3309 | 0.36767 | 0.36767 | 0 | 0 | 0 |  | 15 | 0 | 0 | 3.3333 | 0.5 | 2000 | 0 | 0 | 21.6064 | 0 | 0 | 0 | 0 | 0.5 | 1 | 1 | 0.87498 | 0 | [7 empty] | Medium (2013) | Medium (2008) | Medium (2008) | None | 0 | 0 | 0 | HVAC - Energy Recovery Ventilation
| HVAC - Energy Recovery Ventilation - Emerging | PGE | COM | Electric | COMHVAC - Energy Recovery Ventilation - Emerging | Energy Recovery Ventilation system for commercial HVAC | No Energy Recovery Ventilation system | No Energy Recovery Ventilation system | HVAC | VentAirDist | HV_Tech | ERV |  | 0 | 1 | 0 | 0.8 |  | 2009 | 0.12 | NA | Tons | ERC | EDUCATION - RELOCATABLE CLASSROOM | Existing | CZ13 | Fresno Area (CZ13) |  |  |  | 1000 sf | 0.87393 | 0.00105 | 0.87498 | Tons/1000 sf | 1659.915 | 1844.35 | 1844.35 | 0.3309 | 0.36767 | 0.36767 | 0 | 0 | 0 | 1659.915 | 1844.35 | 1844.35 | 0.3309 | 0.36767 | 0.36767 | 0 | 0 | 0 |  | 15 | 0 | 0 | 3.3333 | 0.5 | 2000 | 0 | 0 | 21.6064 | 0 | 0 | 0 | 0 | 0.5 | 1 | 1 | 0.87498 | 0 | [7 empty] | Medium (2013) | Medium (2008) | Medium (2008) | None | 0 | 0 | 0 | HVAC - Energy Recovery Ventilation
| HVAC - Energy Recovery Ventilation - Emerging | PGE | COM | Electric | COMHVAC - Energy Recovery Ventilation - Emerging | Energy Recovery Ventilation system for commercial HVAC | No Energy Recovery Ventilation system | No Energy Recovery Ventilation system | HVAC | VentAirDist | HV_Tech | ERV |  | 0 | 1 | 0 | 0.8 |  | 2009 | 0.12 | NA | Tons | ERC | EDUCATION - RELOCATABLE CLASSROOM | New | CZ13 | Fresno Area (CZ13) |  |  |  | 1000 sf | 0.87393 | 0.00105 | 0.87498 | Tons/1000 sf | 1659.915 | 1844.35 | 1844.35 | 0.3309 | 0.36767 | 0.36767 | 0 | 0 | 0 | 1659.915 | 1844.35 | 1844.35 | 0.3309 | 0.36767 | 0.36767 | 0 | 0 | 0 |  | 15 | 0 | 0 | 3.3333 | 0.5 | 2000 | 0 | 0 | 21.6064 | 0 | 0 | 0 | 0 | 0.5 | 1 | 1 | 0.87498 | 0 | [7 empty] | Medium (2013) | Medium (2008) | Medium (2008) | None | 0 | 0 | 0 | HVAC - Energy Recovery Ventilation
| HVAC - Energy Recovery Ventilation - Emerging | PGE | COM | Electric | COMHVAC - Energy Recovery Ventilation - Emerging | Energy Recovery Ventilation system for commercial HVAC | No Energy Recovery Ventilation system | No Energy Recovery Ventilation system | HVAC | VentAirDist | HV_Tech | ERV |  | 0 | 1 | 0 | 0.8 |  | 2009 | 0.12 | NA | Tons | ERC | EDUCATION - RELOCATABLE CLASSROOM | Existing | CZ16 | Mount Shasta Area (CZ16) |  |  |  | 1000 sf | 0.87393 | 0.00105 | 0.87498 | Tons/1000 sf | 1659.915 | 1844.35 | 1844.35 | 0.3309 | 0.36767 | 0.36767 | 0 | 0 | 0 | 1659.915 | 1844.35 | 1844.35 | 0.3309 | 0.36767 | 0.36767 | 0 | 0 | 0 |  | 15 | 0 | 0 | 3.3333 | 0.5 | 2000 | 0 | 0 | 21.6064 | 0 | 0 | 0 | 0 | 0.5 | 1 | 1 | 0.87498 | 0 | [7 empty] | Medium (2013) | Medium (2008) | Medium (2008) | None | 0 | 0 | 0 | HVAC - Energy Recovery Ventilation
| HVAC - Energy Recovery Ventilation - Emerging | PGE | COM | Electric | COMHVAC - Energy Recovery Ventilation - Emerging | Energy Recovery Ventilation system for commercial HVAC | No Energy Recovery Ventilation system | No Energy Recovery Ventilation system | HVAC | VentAirDist | HV_Tech | ERV |  | 0 | 1 | 0 | 0.8 |  | 2009 | 0.12 | NA | Tons | ERC | EDUCATION - RELOCATABLE CLASSROOM | New | CZ16 | Mount Shasta Area (CZ16) |  |  |  | 1000 sf | 0.87393 | 0.00105 | 0.87498 | Tons/1000 sf | 1659.915 | 1844.35 | 1844.35 | 0.3309 | 0.36767 | 0.36767 | 0 | 0 | 0 | 1659.915 | 1844.35 | 1844.35 | 0.3309 | 0.36767 | 0.36767 | 0 | 0 | 0 |  | 15 | 0 | 0 | 3.3333 | 0.5 | 2000 | 0 | 0 | 21.6064 | 0 | 0 | 0 | 0 | 0.5 | 1 | 1 | 0.87498 | 0 | [7 empty] | Medium (2013) | Medium (2008) | Medium (2008) | None | 0 | 0 | 0 | HVAC - Energy Recovery Ventilation
| HVAC - Energy Recovery Ventilation - Emerging | SCE | COM | Electric | COMHVAC - Energy Recovery Ventilation - Emerging | Energy Recovery Ventilation system for commercial HVAC | No Energy Recovery Ventilation system | No Energy Recovery Ventilation system | HVAC | VentAirDist | HV_Tech | ERV |  | 0 | 1 | 0 | 0.8 |  | 2009 | 0.12 | NA | Tons | ERC | EDUCATION - RELOCATABLE CLASSROOM | Existing | CZ05 | Santa Maria Area (CZ05) |  |  |  | 1000 sf | 1.0416 | 0.0012514 | 1.0428 | Tons/1000 sf | 1659.915 | 1844.35 | 1844.35 | 0.3309 | 0.36767 | 0.36767 | 0 | 0 | 0 | 1659.915 | 1844.35 | 1844.35 | 0.3309 | 0.36767 | 0.36767 | 0 | 0 | 0 |  | 15 | 0 | 0 | 3.3333 | 0.5 | 2000 | 0 | 0 | 21.6064 | 0 | 0 | 0 | 0 | 0.5 | 1 | 1 | 1.0428 | 0 | [7 empty] | Medium (2013) | Medium (2008) | Medium (2008) | None | 0 | 0 | 0 | HVAC - Energy Recovery Ventilation
| HVAC - Energy Recovery Ventilation - Emerging | SCE | COM | Electric | COMHVAC - Energy Recovery Ventilation - Emerging | Energy Recovery Ventilation system for commercial HVAC | No Energy Recovery Ventilation system | No Energy Recovery Ventilation system | HVAC | VentAirDist | HV_Tech | ERV |  | 0 | 1 | 0 | 0.8 |  | 2009 | 0.12 | NA | Tons | ERC | EDUCATION - RELOCATABLE CLASSROOM | New | CZ05 | Santa Maria Area (CZ05) |  |  |  | 1000 sf | 1.0416 | 0.0012514 | 1.0428 | Tons/1000 sf | 1659.915 | 1844.35 | 1844.35 | 0.3309 | 0.36767 | 0.36767 | 0 | 0 | 0 | 1659.915 | 1844.35 | 1844.35 | 0.3309 | 0.36767 | 0.36767 | 0 | 0 | 0 |  | 15 | 0 | 0 | 3.3333 | 0.5 | 2000 | 0 | 0 | 21.6064 | 0 | 0 | 0 | 0 | 0.5 | 1 | 1 | 1.0428 | 0 | [7 empty] | Medium (2013) | Medium (2008) | Medium (2008) | None | 0 | 0 | 0 | HVAC - Energy Recovery Ventilation
| HVAC - Energy Recovery Ventilation - Emerging | SCE | COM | Electric | COMHVAC - Energy Recovery Ventilation - Emerging | Energy Recovery Ventilation system for commercial HVAC | No Energy Recovery Ventilation system | No Energy Recovery Ventilation system | HVAC | VentAirDist | HV_Tech | ERV |  | 0 | 1 | 0 | 0.8 |  | 2009 | 0.12 | NA | Tons | ERC | EDUCATION - RELOCATABLE CLASSROOM | Existing | CZ06 | Los Angeles Area (CZ06) |  |  |  | 1000 sf | 1.0416 | 0.0012514 | 1.0428 | Tons/1000 sf | 1659.915 | 1844.35 | 1844.35 | 0.3309 | 0.36767 | 0.36767 | 0 | 0 | 0 | 1659.915 | 1844.35 | 1844.35 | 0.3309 | 0.36767 | 0.36767 | 0 | 0 | 0 |  | 15 | 0 | 0 | 3.3333 | 0.5 | 2000 | 0 | 0 | 21.6064 | 0 | 0 | 0 | 0 | 0.5 | 1 | 1 | 1.0428 | 0 | [7 empty] | Medium (2013) | Medium (2008) | Medium (2008) | None | 0 | 0 | 0 | HVAC - Energy Recovery Ventilation
| HVAC - Energy Recovery Ventilation - Emerging | SCE | COM | Electric | COMHVAC - Energy Recovery Ventilation - Emerging | Energy Recovery Ventilation system for commercial HVAC | No Energy Recovery Ventilation system | No Energy Recovery Ventilation system | HVAC | VentAirDist | HV_Tech | ERV |  | 0 | 1 | 0 | 0.8 |  | 2009 | 0.12 | NA | Tons | ERC | EDUCATION - RELOCATABLE CLASSROOM | New | CZ15 | Blythe Area (CZ15) |  |  |  | 1000 sf | 1.0416 | 0.0012514 | 1.0428 | Tons/1000 sf | 1809 | 2010 | 2010 | 0.35943 | 0.39937 | 0.39937 | 0 | 0 | 0 | 1809 | 2010 | 2010 | 0.35943 | 0.39937 | 0.39937 | 0 | 0 | 0 |  | 15 | 0 | 0 | 3.3333 | 0.5 | 2000 | 0 | 0 | 21.6064 | 0 | 0 | 0 | 0 | 0.5 | 1 | 1 | 1.0428 | 0 | [7 empty] | Medium (2013) | Medium (2008) | Medium (2008) | None | 0 | 0 | 0 | HVAC - Energy Recovery Ventilation
| HVAC - Energy Recovery Ventilation - Emerging | SCE | COM | Electric | COMHVAC - Energy Recovery Ventilation - Emerging | Energy Recovery Ventilation system for commercial HVAC | No Energy Recovery Ventilation system | No Energy Recovery Ventilation system | HVAC | VentAirDist | HV_Tech | ERV |  | 0 | 1 | 0 | 0.8 |  | 2009 | 0.12 | NA | Tons | ERC | EDUCATION - RELOCATABLE CLASSROOM | Existing | CZ16 | Mount Shasta Area (CZ16) |  |  |  | 1000 sf | 1.0416 | 0.0012514 | 1.0428 | Tons/1000 sf | 1659.915 | 1844.35 | 1844.35 | 0.3309 | 0.36767 | 0.36767 | 0 | 0 | 0 | 1659.915 | 1844.35 | 1844.35 | 0.3309 | 0.36767 | 0.36767 | 0 | 0 | 0 |  | 15 | 0 | 0 | 3.3333 | 0.5 | 2000 | 0 | 0 | 21.6064 | 0 | 0 | 0 | 0 | 0.5 | 1 | 1 | 1.0428 | 0 | [7 empty] | Medium (2013) | Medium (2008) | Medium (2008) | None | 0 | 0 | 0 | HVAC - Energy Recovery Ventilation
| HVAC - Energy Recovery Ventilation - Emerging | PGE | COM | Electric | COMHVAC - Energy Recovery Ventilation - Emerging | Energy Recovery Ventilation system for commercial HVAC | No Energy Recovery Ventilation system | No Energy Recovery Ventilation system | HVAC | VentAirDist | HV_Tech | ERV |  | 0 | 1 | 0 | 0.8 |  | 2009 | 0.12 | NA | Tons | EPR | EDUCATION - PRIMARY SCHOOL | New | CZ01 | Arcata Area (CZ01) |  |  |  | 1000 sf | 0.73087 | 0.0008781 | 0.73175 | Tons/1000 sf | 1867.5 | 2075 | 2075 | 0.10599 | 0.11777 | 0.11777 | 0 | 0 | 0 | 1867.5 | 2075 | 2075 | 0.10599 | 0.11777 | 0.11777 | 0 | 0 | 0 |  | 15 | 0 | 0 | 3.3333 | 0.5 | 2000 | 0 | 0 | 21.6064 | 0 | 0 | 0 | 0 | 0.5 | 1 | 1 | 0.73175 | 0 | [7 empty] | Medium (2013) | Medium (2008) | Medium (2008) | None | 0 | 0 | 0 | HVAC - Energy Recovery Ventilation
| HVAC - Energy Recovery Ventilation - Emerging | PGE | COM | Electric | COMHVAC - Energy Recovery Ventilation - Emerging | Energy Recovery Ventilation system for commercial HVAC | No Energy Recovery Ventilation system | No Energy Recovery Ventilation system | HVAC | VentAirDist | HV_Tech | ERV |  | 0 | 1 | 0 | 0.8 |  | 2009 | 0.12 | NA | Tons | EPR | EDUCATION - PRIMARY SCHOOL | Existing | CZ02 | Santa Rosa Area (CZ02) |  |  |  | 1000 sf | 0.73087 | 0.0008781 | 0.73175 | Tons/1000 sf | 1867.5 | 2075 | 2075 | 0.10599 | 0.11777 | 0.11777 | 0 | 0 | 0 | 1867.5 | 2075 | 2075 | 0.10599 | 0.11777 | 0.11777 | 0 | 0 | 0 |  | 15 | 0 | 0 | 3.3333 | 0.5 | 2000 | 0 | 0 | 21.6064 | 0 | 0 | 0 | 0 | 0.5 | 1 | 1 | 0.73175 | 0 | [7 empty] | Medium (2013) | Medium (2008) | Medium (2008) | None | 0 | 0 | 0 | HVAC - Energy Recovery Ventilation
| HVAC - Energy Recovery Ventilation - Emerging | PGE | COM | Electric | COMHVAC - Energy Recovery Ventilation - Emerging | Energy Recovery Ventilation system for commercial HVAC | No Energy Recovery Ventilation system | No Energy Recovery Ventilation system | HVAC | VentAirDist | HV_Tech | ERV |  | 0 | 1 | 0 | 0.8 |  | 2009 | 0.12 | NA | Tons | EPR | EDUCATION - PRIMARY SCHOOL | New | CZ02 | Santa Rosa Area (CZ02) |  |  |  | 1000 sf | 0.73087 | 0.0008781 | 0.73175 | Tons/1000 sf | 1867.5 | 2075 | 2075 | 0.10599 | 0.11777 | 0.11777 | 0 | 0 | 0 | 1867.5 | 2075 | 2075 | 0.10599 | 0.11777 | 0.11777 | 0 | 0 | 0 |  | 15 | 0 | 0 | 3.3333 | 0.5 | 2000 | 0 | 0 | 21.6064 | 0 | 0 | 0 | 0 | 0.5 | 1 | 1 | 0.73175 | 0 | [7 empty] | Medium (2013) | Medium (2008) | Medium (2008) | None | 0 | 0 | 0 | HVAC - Energy Recovery Ventilation
| HVAC - Energy Recovery Ventilation - Emerging | PGE | COM | Electric | COMHVAC - Energy Recovery Ventilation - Emerging | Energy Recovery Ventilation system for commercial HVAC | No Energy Recovery Ventilation system | No Energy Recovery Ventilation system | HVAC | VentAirDist | HV_Tech | ERV |  | 0 | 1 | 0 | 0.8 |  | 2009 | 0.12 | NA | Tons | EPR | EDUCATION - PRIMARY SCHOOL | Existing | CZ03 | Oakland Area (CZ03) |  |  |  | 1000 sf | 0.73087 | 0.0008781 | 0.73175 | Tons/1000 sf | 1867.5 | 2075 | 2075 | 0.10599 | 0.11777 | 0.11777 | 0 | 0 | 0 | 1867.5 | 2075 | 2075 | 0.10599 | 0.11777 | 0.11777 | 0 | 0 | 0 |  | 15 | 0 | 0 | 3.3333 | 0.5 | 2000 | 0 | 0 | 21.6064 | 0 | 0 | 0 | 0 | 0.5 | 1 | 1 | 0.73175 | 0 | [7 empty] | Medium (2013) | Medium (2008) | Medium (2008) | None | 0 | 0 | 0 | HVAC - Energy Recovery Ventilation
| HVAC - Energy Recovery Ventilation - Emerging | PGE | COM | Electric | COMHVAC - Energy Recovery Ventilation - Emerging | Energy Recovery Ventilation system for commercial HVAC | No Energy Recovery Ventilation system | No Energy Recovery Ventilation system | HVAC | VentAirDist | HV_Tech | ERV |  | 0 | 1 | 0 | 0.8 |  | 2009 | 0.12 | NA | Tons | EPR | EDUCATION - PRIMARY SCHOOL | New | CZ03 | Oakland Area (CZ03) |  |  |  | 1000 sf | 0.73087 | 0.0008781 | 0.73175 | Tons/1000 sf | 1867.5 | 2075 | 2075 | 0.10599 | 0.11777 | 0.11777 | 0 | 0 | 0 | 1867.5 | 2075 | 2075 | 0.10599 | 0.11777 | 0.11777 | 0 | 0 | 0 |  | 15 | 0 | 0 | 3.3333 | 0.5 | 2000 | 0 | 0 | 21.6064 | 0 | 0 | 0 | 0 | 0.5 | 1 | 1 | 0.73175 | 0 | [7 empty] | Medium (2013) | Medium (2008) | Medium (2008) | None | 0 | 0 | 0 | HVAC - Energy Recovery Ventilation
| HVAC - Energy Recovery Ventilation - Emerging | PGE | COM | Electric | COMHVAC - Energy Recovery Ventilation - Emerging | Energy Recovery Ventilation system for commercial HVAC | No Energy Recovery Ventilation system | No Energy Recovery Ventilation system | HVAC | VentAirDist | HV_Tech | ERV |  | 0 | 1 | 0 | 0.8 |  | 2009 | 0.12 | NA | Tons | EPR | EDUCATION - PRIMARY SCHOOL | Existing | CZ04 | Sunnyvale Area (CZ04) |  |  |  | 1000 sf | 0.73087 | 0.0008781 | 0.73175 | Tons/1000 sf | 1867.5 | 2075 | 2075 | 0.10599 | 0.11777 | 0.11777 | 0 | 0 | 0 | 1867.5 | 2075 | 2075 | 0.10599 | 0.11777 | 0.11777 | 0 | 0 | 0 |  | 15 | 0 | 0 | 3.3333 | 0.5 | 2000 | 0 | 0 | 21.6064 | 0 | 0 | 0 | 0 | 0.5 | 1 | 1 | 0.73175 | 0 | [7 empty] | Medium (2013) | Medium (2008) | Medium (2008) | None | 0 | 0 | 0 | HVAC - Energy Recovery Ventilation
| HVAC - Energy Recovery Ventilation - Emerging | PGE | COM | Electric | COMHVAC - Energy Recovery Ventilation - Emerging | Energy Recovery Ventilation system for commercial HVAC | No Energy Recovery Ventilation system | No Energy Recovery Ventilation system | HVAC | VentAirDist | HV_Tech | ERV |  | 0 | 1 | 0 | 0.8 |  | 2009 | 0.12 | NA | Tons | EPR | EDUCATION - PRIMARY SCHOOL | New | CZ04 | Sunnyvale Area (CZ04) |  |  |  | 1000 sf | 0.73087 | 0.0008781 | 0.73175 | Tons/1000 sf | 1867.5 | 2075 | 2075 | 0.10599 | 0.11777 | 0.11777 | 0 | 0 | 0 | 1867.5 | 2075 | 2075 | 0.10599 | 0.11777 | 0.11777 | 0 | 0 | 0 |  | 15 | 0 | 0 | 3.3333 | 0.5 | 2000 | 0 | 0 | 21.6064 | 0 | 0 | 0 | 0 | 0.5 | 1 | 1 | 0.73175 | 0 | [7 empty] | Medium (2013) | Medium (2008) | Medium (2008) | None | 0 | 0 | 0 | HVAC - Energy Recovery Ventilation
| HVAC - Energy Recovery Ventilation - Emerging | PGE | COM | Electric | COMHVAC - Energy Recovery Ventilation - Emerging | Energy Recovery Ventilation system for commercial HVAC | No Energy Recovery Ventilation system | No Energy Recovery Ventilation system | HVAC | VentAirDist | HV_Tech | ERV |  | 0 | 1 | 0 | 0.8 |  | 2009 | 0.12 | NA | Tons | EPR | EDUCATION - PRIMARY SCHOOL | Existing | CZ05 | Santa Maria Area (CZ05) |  |  |  | 1000 sf | 0.73087 | 0.0008781 | 0.73175 | Tons/1000 sf | 1867.5 | 2075 | 2075 | 0.10599 | 0.11777 | 0.11777 | 0 | 0 | 0 | 1867.5 | 2075 | 2075 | 0.10599 | 0.11777 | 0.11777 | 0 | 0 | 0 |  | 15 | 0 | 0 | 3.3333 | 0.5 | 2000 | 0 | 0 | 21.6064 | 0 | 0 | 0 | 0 | 0.5 | 1 | 1 | 0.73175 | 0 | [7 empty] | Medium (2013) | Medium (2008) | Medium (2008) | None | 0 | 0 | 0 | HVAC - Energy Recovery Ventilation
| HVAC - Energy Recovery Ventilation - Emerging | PGE | COM | Electric | COMHVAC - Energy Recovery Ventilation - Emerging | Energy Recovery Ventilation system for commercial HVAC | No Energy Recovery Ventilation system | No Energy Recovery Ventilation system | HVAC | VentAirDist | HV_Tech | ERV |  | 0 | 1 | 0 | 0.8 |  | 2009 | 0.12 | NA | Tons | EPR | EDUCATION - PRIMARY SCHOOL | New | CZ05 | Santa Maria Area (CZ05) |  |  |  | 1000 sf | 0.73087 | 0.0008781 | 0.73175 | Tons/1000 sf | 1867.5 | 2075 | 2075 | 0.10599 | 0.11777 | 0.11777 | 0 | 0 | 0 | 1867.5 | 2075 | 2075 | 0.10599 | 0.11777 | 0.11777 | 0 | 0 | 0 |  | 15 | 0 | 0 | 3.3333 | 0.5 | 2000 | 0 | 0 | 21.6064 | 0 | 0 | 0 | 0 | 0.5 | 1 | 1 | 0.73175 | 0 | [7 empty] | Medium (2013) | Medium (2008) | Medium (2008) | None | 0 | 0 | 0 | HVAC - Energy Recovery Ventilation
| HVAC - Energy Recovery Ventilation - Emerging | PGE | COM | Electric | COMHVAC - Energy Recovery Ventilation - Emerging | Energy Recovery Ventilation system for commercial HVAC | No Energy Recovery Ventilation system | No Energy Recovery Ventilation system | HVAC | VentAirDist | HV_Tech | ERV |  | 0 | 1 | 0 | 0.8 |  | 2009 | 0.12 | NA | Tons | EPR | EDUCATION - PRIMARY SCHOOL | Existing | CZ11 | Red Bluff Area (CZ11) |  |  |  | 1000 sf | 0.73087 | 0.0008781 | 0.73175 | Tons/1000 sf | 1867.5 | 2075 | 2075 | 0.10599 | 0.11777 | 0.11777 | 0 | 0 | 0 | 1867.5 | 2075 | 2075 | 0.10599 | 0.11777 | 0.11777 | 0 | 0 | 0 |  | 15 | 0 | 0 | 3.3333 | 0.5 | 2000 | 0 | 0 | 21.6064 | 0 | 0 | 0 | 0 | 0.5 | 1 | 1 | 0.73175 | 0 | [7 empty] | Medium (2013) | Medium (2008) | Medium (2008) | None | 0 | 0 | 0 | HVAC - Energy Recovery Ventilation
| HVAC - Energy Recovery Ventilation - Emerging | PGE | COM | Electric | COMHVAC - Energy Recovery Ventilation - Emerging | Energy Recovery Ventilation system for commercial HVAC | No Energy Recovery Ventilation system | No Energy Recovery Ventilation system | HVAC | VentAirDist | HV_Tech | ERV |  | 0 | 1 | 0 | 0.8 |  | 2009 | 0.12 | NA | Tons | EPR | EDUCATION - PRIMARY SCHOOL | New | CZ11 | Red Bluff Area (CZ11) |  |  |  | 1000 sf | 0.73087 | 0.0008781 | 0.73175 | Tons/1000 sf | 1867.5 | 2075 | 2075 | 0.10599 | 0.11777 | 0.11777 | 0 | 0 | 0 | 1867.5 | 2075 | 2075 | 0.10599 | 0.11777 | 0.11777 | 0 | 0 | 0 |  | 15 | 0 | 0 | 3.3333 | 0.5 | 2000 | 0 | 0 | 21.6064 | 0 | 0 | 0 | 0 | 0.5 | 1 | 1 | 0.73175 | 0 | [7 empty] | Medium (2013) | Medium (2008) | Medium (2008) | None | 0 | 0 | 0 | HVAC - Energy Recovery Ventilation
| HVAC - Energy Recovery Ventilation - Emerging | PGE | COM | Electric | COMHVAC - Energy Recovery Ventilation - Emerging | Energy Recovery Ventilation system for commercial HVAC | No Energy Recovery Ventilation system | No Energy Recovery Ventilation system | HVAC | VentAirDist | HV_Tech | ERV |  | 0 | 1 | 0 | 0.8 |  | 2009 | 0.12 | NA | Tons | EPR | EDUCATION - PRIMARY SCHOOL | Existing | CZ12 | Sacramento Area (CZ12) |  |  |  | 1000 sf | 0.73087 | 0.0008781 | 0.73175 | Tons/1000 sf | 1867.5 | 2075 | 2075 | 0.10599 | 0.11777 | 0.11777 | 0 | 0 | 0 | 1867.5 | 2075 | 2075 | 0.10599 | 0.11777 | 0.11777 | 0 | 0 | 0 |  | 15 | 0 | 0 | 3.3333 | 0.5 | 2000 | 0 | 0 | 21.6064 | 0 | 0 | 0 | 0 | 0.5 | 1 | 1 | 0.73175 | 0 | [7 empty] | Medium (2013) | Medium (2008) | Medium (2008) | None | 0 | 0 | 0 | HVAC - Energy Recovery Ventilation
| HVAC - Energy Recovery Ventilation - Emerging | PGE | COM | Electric | COMHVAC - Energy Recovery Ventilation - Emerging | Energy Recovery Ventilation system for commercial HVAC | No Energy Recovery Ventilation system | No Energy Recovery Ventilation system | HVAC | VentAirDist | HV_Tech | ERV |  | 0 | 1 | 0 | 0.8 |  | 2009 | 0.12 | NA | Tons | EPR | EDUCATION - PRIMARY SCHOOL | New | CZ12 | Sacramento Area (CZ12) |  |  |  | 1000 sf | 0.73087 | 0.0008781 | 0.73175 | Tons/1000 sf | 1867.5 | 2075 | 2075 | 0.10599 | 0.11777 | 0.11777 | 0 | 0 | 0 | 1867.5 | 2075 | 2075 | 0.10599 | 0.11777 | 0.11777 | 0 | 0 | 0 |  | 15 | 0 | 0 | 3.3333 | 0.5 | 2000 | 0 | 0 | 21.6064 | 0 | 0 | 0 | 0 | 0.5 | 1 | 1 | 0.73175 | 0 | [7 empty] | Medium (2013) | Medium (2008) | Medium (2008) | None | 0 | 0 | 0 | HVAC - Energy Recovery Ventilation
| HVAC - Energy Recovery Ventilation - Emerging | PGE | COM | Electric | COMHVAC - Energy Recovery Ventilation - Emerging | Energy Recovery Ventilation system for commercial HVAC | No Energy Recovery Ventilation system | No Energy Recovery Ventilation system | HVAC | VentAirDist | HV_Tech | ERV |  | 0 | 1 | 0 | 0.8 |  | 2009 | 0.12 | NA | Tons | EPR | EDUCATION - PRIMARY SCHOOL | Existing | CZ13 | Fresno Area (CZ13) |  |  |  | 1000 sf | 0.73087 | 0.0008781 | 0.73175 | Tons/1000 sf | 1867.5 | 2075 | 2075 | 0.10599 | 0.11777 | 0.11777 | 0 | 0 | 0 | 1867.5 | 2075 | 2075 | 0.10599 | 0.11777 | 0.11777 | 0 | 0 | 0 |  | 15 | 0 | 0 | 3.3333 | 0.5 | 2000 | 0 | 0 | 21.6064 | 0 | 0 | 0 | 0 | 0.5 | 1 | 1 | 0.73175 | 0 | [7 empty] | Medium (2013) | Medium (2008) | Medium (2008) | None | 0 | 0 | 0 | HVAC - Energy Recovery Ventilation
| HVAC - Energy Recovery Ventilation - Emerging | PGE | COM | Electric | COMHVAC - Energy Recovery Ventilation - Emerging | Energy Recovery Ventilation system for commercial HVAC | No Energy Recovery Ventilation system | No Energy Recovery Ventilation system | HVAC | VentAirDist | HV_Tech | ERV |  | 0 | 1 | 0 | 0.8 |  | 2009 | 0.12 | NA | Tons | EPR | EDUCATION - PRIMARY SCHOOL | New | CZ13 | Fresno Area (CZ13) |  |  |  | 1000 sf | 0.73087 | 0.0008781 | 0.73175 | Tons/1000 sf | 1867.5 | 2075 | 2075 | 0.10599 | 0.11777 | 0.11777 | 0 | 0 | 0 | 1867.5 | 2075 | 2075 | 0.10599 | 0.11777 | 0.11777 | 0 | 0 | 0 |  | 15 | 0 | 0 | 3.3333 | 0.5 | 2000 | 0 | 0 | 21.6064 | 0 | 0 | 0 | 0 | 0.5 | 1 | 1 | 0.73175 | 0 | [7 empty] | Medium (2013) | Medium (2008) | Medium (2008) | None | 0 | 0 | 0 | HVAC - Energy Recovery Ventilation
| HVAC - Energy Recovery Ventilation - Emerging | PGE | COM | Electric | COMHVAC - Energy Recovery Ventilation - Emerging | Energy Recovery Ventilation system for commercial HVAC | No Energy Recovery Ventilation system | No Energy Recovery Ventilation system | HVAC | VentAirDist | HV_Tech | ERV |  | 0 | 1 | 0 | 0.8 |  | 2009 | 0.12 | NA | Tons | EPR | EDUCATION - PRIMARY SCHOOL | Existing | CZ16 | Mount Shasta Area (CZ16) |  |  |  | 1000 sf | 0.73087 | 0.0008781 | 0.73175 | Tons/1000 sf | 1867.5 | 2075 | 2075 | 0.10599 | 0.11777 | 0.11777 | 0 | 0 | 0 | 1867.5 | 2075 | 2075 | 0.10599 | 0.11777 | 0.11777 | 0 | 0 | 0 |  | 15 | 0 | 0 | 3.3333 | 0.5 | 2000 | 0 | 0 | 21.6064 | 0 | 0 | 0 | 0 | 0.5 | 1 | 1 | 0.73175 | 0 | [7 empty] | Medium (2013) | Medium (2008) | Medium (2008) | None | 0 | 0 | 0 | HVAC - Energy Recovery Ventilation
| HVAC - Energy Recovery Ventilation - Emerging | PGE | COM | Electric | COMHVAC - Energy Recovery Ventilation - Emerging | Energy Recovery Ventilation system for commercial HVAC | No Energy Recovery Ventilation system | No Energy Recovery Ventilation system | HVAC | VentAirDist | HV_Tech | ERV |  | 0 | 1 | 0 | 0.8 |  | 2009 | 0.12 | NA | Tons | ASM | ASSEMBLY | Existing | CZ01 | Arcata Area (CZ01) |  |  |  | 1000 sf | 1.192 | 0.0014321 | 1.1934 | Tons/1000 sf | 2563.2092 | 2848.0102 | 2848.0102 | 1.0955 | 1.2172 | 1.2172 | 0 | 0 | 0 | 2563.2092 | 2848.0102 | 2848.0102 | 1.0955 | 1.2172 | 1.2172 | 0 | 0 | 0 |  | 15 | 0 | 0 | 3.3333 | 0.5 | 2000 | 0 | 0 | 21.6064 | 0 | 0 | 0 | 0 | 0.5 | 1 | 1 | 1.1934 | 0 | [7 empty] | Medium (2013) | Medium (2008) | Medium (2008) | None | 0 | 0 | 0 | HVAC - Energy Recovery Ventilation
| HVAC - Energy Recovery Ventilation - Emerging | PGE | COM | Electric | COMHVAC - Energy Recovery Ventilation - Emerging | Energy Recovery Ventilation system for commercial HVAC | No Energy Recovery Ventilation system | No Energy Recovery Ventilation system | HVAC | VentAirDist | HV_Tech | ERV |  | 0 | 1 | 0 | 0.8 |  | 2009 | 0.12 | NA | Tons | EPR | EDUCATION - PRIMARY SCHOOL | New | CZ16 | Mount Shasta Area (CZ16) |  |  |  | 1000 sf | 0.73087 | 0.0008781 | 0.73175 | Tons/1000 sf | 1867.5 | 2075 | 2075 | 0.10599 | 0.11777 | 0.11777 | 0 | 0 | 0 | 1867.5 | 2075 | 2075 | 0.10599 | 0.11777 | 0.11777 | 0 | 0 | 0 |  | 15 | 0 | 0 | 3.3333 | 0.5 | 2000 | 0 | 0 | 21.6064 | 0 | 0 | 0 | 0 | 0.5 | 1 | 1 | 0.73175 | 0 | [7 empty] | Medium (2013) | Medium (2008) | Medium (2008) | None | 0 | 0 | 0 | HVAC - Energy Recovery Ventilation
| HVAC - Energy Recovery Ventilation - Emerging | SCE | COM | Electric | COMHVAC - Energy Recovery Ventilation - Emerging | Energy Recovery Ventilation system for commercial HVAC | No Energy Recovery Ventilation system | No Energy Recovery Ventilation system | HVAC | VentAirDist | HV_Tech | ERV |  | 0 | 1 | 0 | 0.8 |  | 2009 | 0.12 | NA | Tons | EPR | EDUCATION - PRIMARY SCHOOL | Existing | CZ05 | Santa Maria Area (CZ05) |  |  |  | 1000 sf | 0.86929 | 0.0010444 | 0.87033 | Tons/1000 sf | 1867.5 | 2075 | 2075 | 0.10599 | 0.11777 | 0.11777 | 0 | 0 | 0 | 1867.5 | 2075 | 2075 | 0.10599 | 0.11777 | 0.11777 | 0 | 0 | 0 |  | 15 | 0 | 0 | 3.3333 | 0.5 | 2000 | 0 | 0 | 21.6064 | 0 | 0 | 0 | 0 | 0.5 | 1 | 1 | 0.87033 | 0 | [7 empty] | Medium (2013) | Medium (2008) | Medium (2008) | None | 0 | 0 | 0 | HVAC - Energy Recovery Ventilation
| HVAC - Energy Recovery Ventilation - Emerging | SCE | COM | Electric | COMHVAC - Energy Recovery Ventilation - Emerging | Energy Recovery Ventilation system for commercial HVAC | No Energy Recovery Ventilation system | No Energy Recovery Ventilation system | HVAC | VentAirDist | HV_Tech | ERV |  | 0 | 1 | 0 | 0.8 |  | 2009 | 0.12 | NA | Tons | EPR | EDUCATION - PRIMARY SCHOOL | New | CZ05 | Santa Maria Area (CZ05) |  |  |  | 1000 sf | 0.86929 | 0.0010444 | 0.87033 | Tons/1000 sf | 1867.5 | 2075 | 2075 | 0.10599 | 0.11777 | 0.11777 | 0 | 0 | 0 | 1867.5 | 2075 | 2075 | 0.10599 | 0.11777 | 0.11777 | 0 | 0 | 0 |  | 15 | 0 | 0 | 3.3333 | 0.5 | 2000 | 0 | 0 | 21.6064 | 0 | 0 | 0 | 0 | 0.5 | 1 | 1 | 0.87033 | 0 | [7 empty] | Medium (2013) | Medium (2008) | Medium (2008) | None | 0 | 0 | 0 | HVAC - Energy Recovery Ventilation
| HVAC - Energy Recovery Ventilation - Emerging | SCE | COM | Electric | COMHVAC - Energy Recovery Ventilation - Emerging | Energy Recovery Ventilation system for commercial HVAC | No Energy Recovery Ventilation system | No Energy Recovery Ventilation system | HVAC | VentAirDist | HV_Tech | ERV |  | 0 | 1 | 0 | 0.8 |  | 2009 | 0.12 | NA | Tons | EPR | EDUCATION - PRIMARY SCHOOL | Existing | CZ06 | Los Angeles Area (CZ06) |  |  |  | 1000 sf | 0.86929 | 0.0010444 | 0.87033 | Tons/1000 sf | 1867.5 | 2075 | 2075 | 0.10599 | 0.11777 | 0.11777 | 0 | 0 | 0 | 1867.5 | 2075 | 2075 | 0.10599 | 0.11777 | 0.11777 | 0 | 0 | 0 |  | 15 | 0 | 0 | 3.3333 | 0.5 | 2000 | 0 | 0 | 21.6064 | 0 | 0 | 0 | 0 | 0.5 | 1 | 1 | 0.87033 | 0 | [7 empty] | Medium (2013) | Medium (2008) | Medium (2008) | None | 0 | 0 | 0 | HVAC - Energy Recovery Ventilation
| HVAC - Energy Recovery Ventilation - Emerging | SCE | COM | Electric | COMHVAC - Energy Recovery Ventilation - Emerging | Energy Recovery Ventilation system for commercial HVAC | No Energy Recovery Ventilation system | No Energy Recovery Ventilation system | HVAC | VentAirDist | HV_Tech | ERV |  | 0 | 1 | 0 | 0.8 |  | 2009 | 0.12 | NA | Tons | EPR | EDUCATION - PRIMARY SCHOOL | New | CZ06 | Los Angeles Area (CZ06) |  |  |  | 1000 sf | 0.86929 | 0.0010444 | 0.87033 | Tons/1000 sf | 1867.5 | 2075 | 2075 | 0.10599 | 0.11777 | 0.11777 | 0 | 0 | 0 | 1867.5 | 2075 | 2075 | 0.10599 | 0.11777 | 0.11777 | 0 | 0 | 0 |  | 15 | 0 | 0 | 3.3333 | 0.5 | 2000 | 0 | 0 | 21.6064 | 0 | 0 | 0 | 0 | 0.5 | 1 | 1 | 0.87033 | 0 | [7 empty] | Medium (2013) | Medium (2008) | Medium (2008) | None | 0 | 0 | 0 | HVAC - Energy Recovery Ventilation
| HVAC - Energy Recovery Ventilation - Emerging | SCE | COM | Electric | COMHVAC - Energy Recovery Ventilation - Emerging | Energy Recovery Ventilation system for commercial HVAC | No Energy Recovery Ventilation system | No Energy Recovery Ventilation system | HVAC | VentAirDist | HV_Tech | ERV |  | 0 | 1 | 0 | 0.8 |  | 2009 | 0.12 | NA | Tons | EPR | EDUCATION - PRIMARY SCHOOL | Existing | CZ08 | El Toro Area (CZ08) |  |  |  | 1000 sf | 0.86929 | 0.0010444 | 0.87033 | Tons/1000 sf | 1867.5 | 2075 | 2075 | 0.10599 | 0.11777 | 0.11777 | 0 | 0 | 0 | 1867.5 | 2075 | 2075 | 0.10599 | 0.11777 | 0.11777 | 0 | 0 | 0 |  | 15 | 0 | 0 | 3.3333 | 0.5 | 2000 | 0 | 0 | 21.6064 | 0 | 0 | 0 | 0 | 0.5 | 1 | 1 | 0.87033 | 0 | [7 empty] | Medium (2013) | Medium (2008) | Medium (2008) | None | 0 | 0 | 0 | HVAC - Energy Recovery Ventilation
| HVAC - Energy Recovery Ventilation - Emerging | SCE | COM | Electric | COMHVAC - Energy Recovery Ventilation - Emerging | Energy Recovery Ventilation system for commercial HVAC | No Energy Recovery Ventilation system | No Energy Recovery Ventilation system | HVAC | VentAirDist | HV_Tech | ERV |  | 0 | 1 | 0 | 0.8 |  | 2009 | 0.12 | NA | Tons | EPR | EDUCATION - PRIMARY SCHOOL | New | CZ08 | El Toro Area (CZ08) |  |  |  | 1000 sf | 0.86929 | 0.0010444 | 0.87033 | Tons/1000 sf | 1867.5 | 2075 | 2075 | 0.10599 | 0.11777 | 0.11777 | 0 | 0 | 0 | 1867.5 | 2075 | 2075 | 0.10599 | 0.11777 | 0.11777 | 0 | 0 | 0 |  | 15 | 0 | 0 | 3.3333 | 0.5 | 2000 | 0 | 0 | 21.6064 | 0 | 0 | 0 | 0 | 0.5 | 1 | 1 | 0.87033 | 0 | [7 empty] | Medium (2013) | Medium (2008) | Medium (2008) | None | 0 | 0 | 0 | HVAC - Energy Recovery Ventilation
| HVAC - Energy Recovery Ventilation - Emerging | SCE | COM | Electric | COMHVAC - Energy Recovery Ventilation - Emerging | Energy Recovery Ventilation system for commercial HVAC | No Energy Recovery Ventilation system | No Energy Recovery Ventilation system | HVAC | VentAirDist | HV_Tech | ERV |  | 0 | 1 | 0 | 0.8 |  | 2009 | 0.12 | NA | Tons | EPR | EDUCATION - PRIMARY SCHOOL | Existing | CZ09 | Pasadena Area (CZ09) |  |  |  | 1000 sf | 0.86929 | 0.0010444 | 0.87033 | Tons/1000 sf | 1867.5 | 2075 | 2075 | 0.10599 | 0.11777 | 0.11777 | 0 | 0 | 0 | 1867.5 | 2075 | 2075 | 0.10599 | 0.11777 | 0.11777 | 0 | 0 | 0 |  | 15 | 0 | 0 | 3.3333 | 0.5 | 2000 | 0 | 0 | 21.6064 | 0 | 0 | 0 | 0 | 0.5 | 1 | 1 | 0.87033 | 0 | [7 empty] | Medium (2013) | Medium (2008) | Medium (2008) | None | 0 | 0 | 0 | HVAC - Energy Recovery Ventilation
| HVAC - Energy Recovery Ventilation - Emerging | SCE | COM | Electric | COMHVAC - Energy Recovery Ventilation - Emerging | Energy Recovery Ventilation system for commercial HVAC | No Energy Recovery Ventilation system | No Energy Recovery Ventilation system | HVAC | VentAirDist | HV_Tech | ERV |  | 0 | 1 | 0 | 0.8 |  | 2009 | 0.12 | NA | Tons | EPR | EDUCATION - PRIMARY SCHOOL | New | CZ09 | Pasadena Area (CZ09) |  |  |  | 1000 sf | 0.86929 | 0.0010444 | 0.87033 | Tons/1000 sf | 1867.5 | 2075 | 2075 | 0.10599 | 0.11777 | 0.11777 | 0 | 0 | 0 | 1867.5 | 2075 | 2075 | 0.10599 | 0.11777 | 0.11777 | 0 | 0 | 0 |  | 15 | 0 | 0 | 3.3333 | 0.5 | 2000 | 0 | 0 | 21.6064 | 0 | 0 | 0 | 0 | 0.5 | 1 | 1 | 0.87033 | 0 | [7 empty] | Medium (2013) | Medium (2008) | Medium (2008) | None | 0 | 0 | 0 | HVAC - Energy Recovery Ventilation
| HVAC - Energy Recovery Ventilation - Emerging | SCE | COM | Electric | COMHVAC - Energy Recovery Ventilation - Emerging | Energy Recovery Ventilation system for commercial HVAC | No Energy Recovery Ventilation system | No Energy Recovery Ventilation system | HVAC | VentAirDist | HV_Tech | ERV |  | 0 | 1 | 0 | 0.8 |  | 2009 | 0.12 | NA | Tons | EPR | EDUCATION - PRIMARY SCHOOL | Existing | CZ10 | San Bernardino Area (CZ10) |  |  |  | 1000 sf | 0.86929 | 0.0010444 | 0.87033 | Tons/1000 sf | 1867.5 | 2075 | 2075 | 0.10599 | 0.11777 | 0.11777 | 0 | 0 | 0 | 1867.5 | 2075 | 2075 | 0.10599 | 0.11777 | 0.11777 | 0 | 0 | 0 |  | 15 | 0 | 0 | 3.3333 | 0.5 | 2000 | 0 | 0 | 21.6064 | 0 | 0 | 0 | 0 | 0.5 | 1 | 1 | 0.87033 | 0 | [7 empty] | Medium (2013) | Medium (2008) | Medium (2008) | None | 0 | 0 | 0 | HVAC - Energy Recovery Ventilation
| HVAC - Energy Recovery Ventilation - Emerging | SCE | COM | Electric | COMHVAC - Energy Recovery Ventilation - Emerging | Energy Recovery Ventilation system for commercial HVAC | No Energy Recovery Ventilation system | No Energy Recovery Ventilation system | HVAC | VentAirDist | HV_Tech | ERV |  | 0 | 1 | 0 | 0.8 |  | 2009 | 0.12 | NA | Tons | EPR | EDUCATION - PRIMARY SCHOOL | New | CZ10 | San Bernardino Area (CZ10) |  |  |  | 1000 sf | 0.86929 | 0.0010444 | 0.87033 | Tons/1000 sf | 1867.5 | 2075 | 2075 | 0.10599 | 0.11777 | 0.11777 | 0 | 0 | 0 | 1867.5 | 2075 | 2075 | 0.10599 | 0.11777 | 0.11777 | 0 | 0 | 0 |  | 15 | 0 | 0 | 3.3333 | 0.5 | 2000 | 0 | 0 | 21.6064 | 0 | 0 | 0 | 0 | 0.5 | 1 | 1 | 0.87033 | 0 | [7 empty] | Medium (2013) | Medium (2008) | Medium (2008) | None | 0 | 0 | 0 | HVAC - Energy Recovery Ventilation
| HVAC - Energy Recovery Ventilation - Emerging | SCE | COM | Electric | COMHVAC - Energy Recovery Ventilation - Emerging | Energy Recovery Ventilation system for commercial HVAC | No Energy Recovery Ventilation system | No Energy Recovery Ventilation system | HVAC | VentAirDist | HV_Tech | ERV |  | 0 | 1 | 0 | 0.8 |  | 2009 | 0.12 | NA | Tons | EPR | EDUCATION - PRIMARY SCHOOL | Existing | CZ13 | Fresno Area (CZ13) |  |  |  | 1000 sf | 0.86929 | 0.0010444 | 0.87033 | Tons/1000 sf | 1867.5 | 2075 | 2075 | 0.10599 | 0.11777 | 0.11777 | 0 | 0 | 0 | 1867.5 | 2075 | 2075 | 0.10599 | 0.11777 | 0.11777 | 0 | 0 | 0 |  | 15 | 0 | 0 | 3.3333 | 0.5 | 2000 | 0 | 0 | 21.6064 | 0 | 0 | 0 | 0 | 0.5 | 1 | 1 | 0.87033 | 0 | [7 empty] | Medium (2013) | Medium (2008) | Medium (2008) | None | 0 | 0 | 0 | HVAC - Energy Recovery Ventilation
| HVAC - Energy Recovery Ventilation - Emerging | SCE | COM | Electric | COMHVAC - Energy Recovery Ventilation - Emerging | Energy Recovery Ventilation system for commercial HVAC | No Energy Recovery Ventilation system | No Energy Recovery Ventilation system | HVAC | VentAirDist | HV_Tech | ERV |  | 0 | 1 | 0 | 0.8 |  | 2009 | 0.12 | NA | Tons | EPR | EDUCATION - PRIMARY SCHOOL | New | CZ13 | Fresno Area (CZ13) |  |  |  | 1000 sf | 0.86929 | 0.0010444 | 0.87033 | Tons/1000 sf | 1867.5 | 2075 | 2075 | 0.10599 | 0.11777 | 0.11777 | 0 | 0 | 0 | 1867.5 | 2075 | 2075 | 0.10599 | 0.11777 | 0.11777 | 0 | 0 | 0 |  | 15 | 0 | 0 | 3.3333 | 0.5 | 2000 | 0 | 0 | 21.6064 | 0 | 0 | 0 | 0 | 0.5 | 1 | 1 | 0.87033 | 0 | [7 empty] | Medium (2013) | Medium (2008) | Medium (2008) | None | 0 | 0 | 0 | HVAC - Energy Recovery Ventilation
| HVAC - Energy Recovery Ventilation - Emerging | SCE | COM | Electric | COMHVAC - Energy Recovery Ventilation - Emerging | Energy Recovery Ventilation system for commercial HVAC | No Energy Recovery Ventilation system | No Energy Recovery Ventilation system | HVAC | VentAirDist | HV_Tech | ERV |  | 0 | 1 | 0 | 0.8 |  | 2009 | 0.12 | NA | Tons | EPR | EDUCATION - PRIMARY SCHOOL | Existing | CZ14 | China Lake Area (CZ14) |  |  |  | 1000 sf | 0.86929 | 0.0010444 | 0.87033 | Tons/1000 sf | 1867.5 | 2075 | 2075 | 0.10599 | 0.11777 | 0.11777 | 0 | 0 | 0 | 1867.5 | 2075 | 2075 | 0.10599 | 0.11777 | 0.11777 | 0 | 0 | 0 |  | 15 | 0 | 0 | 3.3333 | 0.5 | 2000 | 0 | 0 | 21.6064 | 0 | 0 | 0 | 0 | 0.5 | 1 | 1 | 0.87033 | 0 | [7 empty] | Medium (2013) | Medium (2008) | Medium (2008) | None | 0 | 0 | 0 | HVAC - Energy Recovery Ventilation
| HVAC - Energy Recovery Ventilation - Emerging | SCE | COM | Electric | COMHVAC - Energy Recovery Ventilation - Emerging | Energy Recovery Ventilation system for commercial HVAC | No Energy Recovery Ventilation system | No Energy Recovery Ventilation system | HVAC | VentAirDist | HV_Tech | ERV |  | 0 | 1 | 0 | 0.8 |  | 2009 | 0.12 | NA | Tons | EPR | EDUCATION - PRIMARY SCHOOL | New | CZ14 | China Lake Area (CZ14) |  |  |  | 1000 sf | 0.86929 | 0.0010444 | 0.87033 | Tons/1000 sf | 1867.5 | 2075 | 2075 | 0.10599 | 0.11777 | 0.11777 | 0 | 0 | 0 | 1867.5 | 2075 | 2075 | 0.10599 | 0.11777 | 0.11777 | 0 | 0 | 0 |  | 15 | 0 | 0 | 3.3333 | 0.5 | 2000 | 0 | 0 | 21.6064 | 0 | 0 | 0 | 0 | 0.5 | 1 | 1 | 0.87033 | 0 | [7 empty] | Medium (2013) | Medium (2008) | Medium (2008) | None | 0 | 0 | 0 | HVAC - Energy Recovery Ventilation
| HVAC - Energy Recovery Ventilation - Emerging | SCE | COM | Electric | COMHVAC - Energy Recovery Ventilation - Emerging | Energy Recovery Ventilation system for commercial HVAC | No Energy Recovery Ventilation system | No Energy Recovery Ventilation system | HVAC | VentAirDist | HV_Tech | ERV |  | 0 | 1 | 0 | 0.8 |  | 2009 | 0.12 | NA | Tons | EPR | EDUCATION - PRIMARY SCHOOL | Existing | CZ15 | Blythe Area (CZ15) |  |  |  | 1000 sf | 0.86929 | 0.0010444 | 0.87033 | Tons/1000 sf | 1867.5 | 2075 | 2075 | 0.10599 | 0.11777 | 0.11777 | 0 | 0 | 0 | 1867.5 | 2075 | 2075 | 0.10599 | 0.11777 | 0.11777 | 0 | 0 | 0 |  | 15 | 0 | 0 | 3.3333 | 0.5 | 2000 | 0 | 0 | 21.6064 | 0 | 0 | 0 | 0 | 0.5 | 1 | 1 | 0.87033 | 0 | [7 empty] | Medium (2013) | Medium (2008) | Medium (2008) | None | 0 | 0 | 0 | HVAC - Energy Recovery Ventilation
| HVAC - Energy Recovery Ventilation - Emerging | PGE | COM | Electric | COMHVAC - Energy Recovery Ventilation - Emerging | Energy Recovery Ventilation system for commercial HVAC | No Energy Recovery Ventilation system | No Energy Recovery Ventilation system | HVAC | VentAirDist | HV_Tech | ERV |  | 0 | 1 | 0 | 0.8 |  | 2009 | 0.12 | NA | Tons | ASM | ASSEMBLY | New | CZ03 | Oakland Area (CZ03) |  |  |  | 1000 sf | 1.192 | 0.0014321 | 1.1934 | Tons/1000 sf | 2563.2092 | 2848.0102 | 2848.0102 | 1.0955 | 1.2172 | 1.2172 | 0 | 0 | 0 | 2563.2092 | 2848.0102 | 2848.0102 | 1.0955 | 1.2172 | 1.2172 | 0 | 0 | 0 |  | 15 | 0 | 0 | 3.3333 | 0.5 | 2000 | 0 | 0 | 21.6064 | 0 | 0 | 0 | 0 | 0.5 | 1 | 1 | 1.1934 | 0 | [7 empty] | Medium (2013) | Medium (2008) | Medium (2008) | None | 0 | 0 | 0 | HVAC - Energy Recovery Ventilation
| HVAC - Energy Recovery Ventilation - Emerging | PGE | COM | Electric | COMHVAC - Energy Recovery Ventilation - Emerging | Energy Recovery Ventilation system for commercial HVAC | No Energy Recovery Ventilation system | No Energy Recovery Ventilation system | HVAC | VentAirDist | HV_Tech | ERV |  | 0 | 1 | 0 | 0.8 |  | 2009 | 0.12 | NA | Tons | ASM | ASSEMBLY | Existing | CZ04 | Sunnyvale Area (CZ04) |  |  |  | 1000 sf | 1.192 | 0.0014321 | 1.1934 | Tons/1000 sf | 2563.2092 | 2848.0102 | 2848.0102 | 1.0955 | 1.2172 | 1.2172 | 0 | 0 | 0 | 2563.2092 | 2848.0102 | 2848.0102 | 1.0955 | 1.2172 | 1.2172 | 0 | 0 | 0 |  | 15 | 0 | 0 | 3.3333 | 0.5 | 2000 | 0 | 0 | 21.6064 | 0 | 0 | 0 | 0 | 0.5 | 1 | 1 | 1.1934 | 0 | [7 empty] | Medium (2013) | Medium (2008) | Medium (2008) | None | 0 | 0 | 0 | HVAC - Energy Recovery Ventilation
| HVAC - Energy Recovery Ventilation - Emerging | PGE | COM | Electric | COMHVAC - Energy Recovery Ventilation - Emerging | Energy Recovery Ventilation system for commercial HVAC | No Energy Recovery Ventilation system | No Energy Recovery Ventilation system | HVAC | VentAirDist | HV_Tech | ERV |  | 0 | 1 | 0 | 0.8 |  | 2009 | 0.12 | NA | Tons | ASM | ASSEMBLY | New | CZ04 | Sunnyvale Area (CZ04) |  |  |  | 1000 sf | 1.192 | 0.0014321 | 1.1934 | Tons/1000 sf | 2563.2092 | 2848.0102 | 2848.0102 | 1.0955 | 1.2172 | 1.2172 | 0 | 0 | 0 | 2563.2092 | 2848.0102 | 2848.0102 | 1.0955 | 1.2172 | 1.2172 | 0 | 0 | 0 |  | 15 | 0 | 0 | 3.3333 | 0.5 | 2000 | 0 | 0 | 21.6064 | 0 | 0 | 0 | 0 | 0.5 | 1 | 1 | 1.1934 | 0 | [7 empty] | Medium (2013) | Medium (2008) | Medium (2008) | None | 0 | 0 | 0 | HVAC - Energy Recovery Ventilation
| HVAC - Energy Recovery Ventilation - Emerging | PGE | COM | Electric | COMHVAC - Energy Recovery Ventilation - Emerging | Energy Recovery Ventilation system for commercial HVAC | No Energy Recovery Ventilation system | No Energy Recovery Ventilation system | HVAC | VentAirDist | HV_Tech | ERV |  | 0 | 1 | 0 | 0.8 |  | 2009 | 0.12 | NA | Tons | ASM | ASSEMBLY | Existing | CZ05 | Santa Maria Area (CZ05) |  |  |  | 1000 sf | 1.192 | 0.0014321 | 1.1934 | Tons/1000 sf | 2563.2092 | 2848.0102 | 2848.0102 | 1.0955 | 1.2172 | 1.2172 | 0 | 0 | 0 | 2563.2092 | 2848.0102 | 2848.0102 | 1.0955 | 1.2172 | 1.2172 | 0 | 0 | 0 |  | 15 | 0 | 0 | 3.3333 | 0.5 | 2000 | 0 | 0 | 21.6064 | 0 | 0 | 0 | 0 | 0.5 | 1 | 1 | 1.1934 | 0 | [7 empty] | Medium (2013) | Medium (2008) | Medium (2008) | None | 0 | 0 | 0 | HVAC - Energy Recovery Ventilation
| HVAC - Energy Recovery Ventilation - Emerging | PGE | COM | Electric | COMHVAC - Energy Recovery Ventilation - Emerging | Energy Recovery Ventilation system for commercial HVAC | No Energy Recovery Ventilation system | No Energy Recovery Ventilation system | HVAC | VentAirDist | HV_Tech | ERV |  | 0 | 1 | 0 | 0.8 |  | 2009 | 0.12 | NA | Tons | ECC | EDUCATION - COMMUNITY COLLEGE | New | CZ01 | Arcata Area (CZ01) |  |  |  | 1000 sf | 0.68711 | 0.00082553 | 0.68794 | Tons/1000 sf | 2472.2343 | 2746.927 | 2746.927 | 1.5223 | 1.6914 | 1.6914 | 0 | 0 | 0 | 2472.2343 | 2746.927 | 2746.927 | 1.5223 | 1.6914 | 1.6914 | 0 | 0 | 0 |  | 15 | 0 | 0 | 3.3333 | 0.5 | 2000 | 0 | 0 | 21.6064 | 0 | 0 | 0 | 0 | 0.5 | 1 | 1 | 0.68794 | 0 | [7 empty] | Medium (2013) | Medium (2008) | Medium (2008) | None | 0 | 0 | 0 | HVAC - Energy Recovery Ventilation
| HVAC - Energy Recovery Ventilation - Emerging | PGE | COM | Electric | COMHVAC - Energy Recovery Ventilation - Emerging | Energy Recovery Ventilation system for commercial HVAC | No Energy Recovery Ventilation system | No Energy Recovery Ventilation system | HVAC | VentAirDist | HV_Tech | ERV |  | 0 | 1 | 0 | 0.8 |  | 2009 | 0.12 | NA | Tons | ECC | EDUCATION - COMMUNITY COLLEGE | Existing | CZ02 | Santa Rosa Area (CZ02) |  |  |  | 1000 sf | 0.68711 | 0.00082553 | 0.68794 | Tons/1000 sf | 2472.2343 | 2746.927 | 2746.927 | 1.5223 | 1.6914 | 1.6914 | 0 | 0 | 0 | 2472.2343 | 2746.927 | 2746.927 | 1.5223 | 1.6914 | 1.6914 | 0 | 0 | 0 |  | 15 | 0 | 0 | 3.3333 | 0.5 | 2000 | 0 | 0 | 21.6064 | 0 | 0 | 0 | 0 | 0.5 | 1 | 1 | 0.68794 | 0 | [7 empty] | Medium (2013) | Medium (2008) | Medium (2008) | None | 0 | 0 | 0 | HVAC - Energy Recovery Ventilation
| HVAC - Energy Recovery Ventilation - Emerging | PGE | COM | Electric | COMHVAC - Energy Recovery Ventilation - Emerging | Energy Recovery Ventilation system for commercial HVAC | No Energy Recovery Ventilation system | No Energy Recovery Ventilation system | HVAC | VentAirDist | HV_Tech | ERV |  | 0 | 1 | 0 | 0.8 |  | 2009 | 0.12 | NA | Tons | ECC | EDUCATION - COMMUNITY COLLEGE | New | CZ02 | Santa Rosa Area (CZ02) |  |  |  | 1000 sf | 0.68711 | 0.00082553 | 0.68794 | Tons/1000 sf | 2472.2343 | 2746.927 | 2746.927 | 1.5223 | 1.6914 | 1.6914 | 0 | 0 | 0 | 2472.2343 | 2746.927 | 2746.927 | 1.5223 | 1.6914 | 1.6914 | 0 | 0 | 0 |  | 15 | 0 | 0 | 3.3333 | 0.5 | 2000 | 0 | 0 | 21.6064 | 0 | 0 | 0 | 0 | 0.5 | 1 | 1 | 0.68794 | 0 | [7 empty] | Medium (2013) | Medium (2008) | Medium (2008) | None | 0 | 0 | 0 | HVAC - Energy Recovery Ventilation
| HVAC - Energy Recovery Ventilation - Emerging | PGE | COM | Electric | COMHVAC - Energy Recovery Ventilation - Emerging | Energy Recovery Ventilation system for commercial HVAC | No Energy Recovery Ventilation system | No Energy Recovery Ventilation system | HVAC | VentAirDist | HV_Tech | ERV |  | 0 | 1 | 0 | 0.8 |  | 2009 | 0.12 | NA | Tons | ECC | EDUCATION - COMMUNITY COLLEGE | Existing | CZ03 | Oakland Area (CZ03) |  |  |  | 1000 sf | 0.68711 | 0.00082553 | 0.68794 | Tons/1000 sf | 2472.2343 | 2746.927 | 2746.927 | 1.5223 | 1.6914 | 1.6914 | 0 | 0 | 0 | 2472.2343 | 2746.927 | 2746.927 | 1.5223 | 1.6914 | 1.6914 | 0 | 0 | 0 |  | 15 | 0 | 0 | 3.3333 | 0.5 | 2000 | 0 | 0 | 21.6064 | 0 | 0 | 0 | 0 | 0.5 | 1 | 1 | 0.68794 | 0 | [7 empty] | Medium (2013) | Medium (2008) | Medium (2008) | None | 0 | 0 | 0 | HVAC - Energy Recovery Ventilation
| HVAC - Energy Recovery Ventilation - Emerging | PGE | COM | Electric | COMHVAC - Energy Recovery Ventilation - Emerging | Energy Recovery Ventilation system for commercial HVAC | No Energy Recovery Ventilation system | No Energy Recovery Ventilation system | HVAC | VentAirDist | HV_Tech | ERV |  | 0 | 1 | 0 | 0.8 |  | 2009 | 0.12 | NA | Tons | ECC | EDUCATION - COMMUNITY COLLEGE | New | CZ03 | Oakland Area (CZ03) |  |  |  | 1000 sf | 0.68711 | 0.00082553 | 0.68794 | Tons/1000 sf | 2472.2343 | 2746.927 | 2746.927 | 1.5223 | 1.6914 | 1.6914 | 0 | 0 | 0 | 2472.2343 | 2746.927 | 2746.927 | 1.5223 | 1.6914 | 1.6914 | 0 | 0 | 0 |  | 15 | 0 | 0 | 3.3333 | 0.5 | 2000 | 0 | 0 | 21.6064 | 0 | 0 | 0 | 0 | 0.5 | 1 | 1 | 0.68794 | 0 | [7 empty] | Medium (2013) | Medium (2008) | Medium (2008) | None | 0 | 0 | 0 | HVAC - Energy Recovery Ventilation
| HVAC - Energy Recovery Ventilation - Emerging | PGE | COM | Electric | COMHVAC - Energy Recovery Ventilation - Emerging | Energy Recovery Ventilation system for commercial HVAC | No Energy Recovery Ventilation system | No Energy Recovery Ventilation system | HVAC | VentAirDist | HV_Tech | ERV |  | 0 | 1 | 0 | 0.8 |  | 2009 | 0.12 | NA | Tons | ECC | EDUCATION - COMMUNITY COLLEGE | Existing | CZ04 | Sunnyvale Area (CZ04) |  |  |  | 1000 sf | 0.68711 | 0.00082553 | 0.68794 | Tons/1000 sf | 2472.2343 | 2746.927 | 2746.927 | 1.5223 | 1.6914 | 1.6914 | 0 | 0 | 0 | 2472.2343 | 2746.927 | 2746.927 | 1.5223 | 1.6914 | 1.6914 | 0 | 0 | 0 |  | 15 | 0 | 0 | 3.3333 | 0.5 | 2000 | 0 | 0 | 21.6064 | 0 | 0 | 0 | 0 | 0.5 | 1 | 1 | 0.68794 | 0 | [7 empty] | Medium (2013) | Medium (2008) | Medium (2008) | None | 0 | 0 | 0 | HVAC - Energy Recovery Ventilation
| HVAC - Energy Recovery Ventilation - Emerging | PGE | COM | Electric | COMHVAC - Energy Recovery Ventilation - Emerging | Energy Recovery Ventilation system for commercial HVAC | No Energy Recovery Ventilation system | No Energy Recovery Ventilation system | HVAC | VentAirDist | HV_Tech | ERV |  | 0 | 1 | 0 | 0.8 |  | 2009 | 0.12 | NA | Tons | ECC | EDUCATION - COMMUNITY COLLEGE | New | CZ04 | Sunnyvale Area (CZ04) |  |  |  | 1000 sf | 0.68711 | 0.00082553 | 0.68794 | Tons/1000 sf | 2472.2343 | 2746.927 | 2746.927 | 1.5223 | 1.6914 | 1.6914 | 0 | 0 | 0 | 2472.2343 | 2746.927 | 2746.927 | 1.5223 | 1.6914 | 1.6914 | 0 | 0 | 0 |  | 15 | 0 | 0 | 3.3333 | 0.5 | 2000 | 0 | 0 | 21.6064 | 0 | 0 | 0 | 0 | 0.5 | 1 | 1 | 0.68794 | 0 | [7 empty] | Medium (2013) | Medium (2008) | Medium (2008) | None | 0 | 0 | 0 | HVAC - Energy Recovery Ventilation
| HVAC - Energy Recovery Ventilation - Emerging | PGE | COM | Electric | COMHVAC - Energy Recovery Ventilation - Emerging | Energy Recovery Ventilation system for commercial HVAC | No Energy Recovery Ventilation system | No Energy Recovery Ventilation system | HVAC | VentAirDist | HV_Tech | ERV |  | 0 | 1 | 0 | 0.8 |  | 2009 | 0.12 | NA | Tons | ECC | EDUCATION - COMMUNITY COLLEGE | Existing | CZ05 | Santa Maria Area (CZ05) |  |  |  | 1000 sf | 0.68711 | 0.00082553 | 0.68794 | Tons/1000 sf | 2472.2343 | 2746.927 | 2746.927 | 1.5223 | 1.6914 | 1.6914 | 0 | 0 | 0 | 2472.2343 | 2746.927 | 2746.927 | 1.5223 | 1.6914 | 1.6914 | 0 | 0 | 0 |  | 15 | 0 | 0 | 3.3333 | 0.5 | 2000 | 0 | 0 | 21.6064 | 0 | 0 | 0 | 0 | 0.5 | 1 | 1 | 0.68794 | 0 | [7 empty] | Medium (2013) | Medium (2008) | Medium (2008) | None | 0 | 0 | 0 | HVAC - Energy Recovery Ventilation
| HVAC - Energy Recovery Ventilation - Emerging | PGE | COM | Electric | COMHVAC - Energy Recovery Ventilation - Emerging | Energy Recovery Ventilation system for commercial HVAC | No Energy Recovery Ventilation system | No Energy Recovery Ventilation system | HVAC | VentAirDist | HV_Tech | ERV |  | 0 | 1 | 0 | 0.8 |  | 2009 | 0.12 | NA | Tons | ECC | EDUCATION - COMMUNITY COLLEGE | New | CZ16 | Mount Shasta Area (CZ16) |  |  |  | 1000 sf | 0.68711 | 0.00082553 | 0.68794 | Tons/1000 sf | 2472.2343 | 2746.927 | 2746.927 | 1.5223 | 1.6914 | 1.6914 | 0 | 0 | 0 | 2472.2343 | 2746.927 | 2746.927 | 1.5223 | 1.6914 | 1.6914 | 0 | 0 | 0 |  | 15 | 0 | 0 | 3.3333 | 0.5 | 2000 | 0 | 0 | 21.6064 | 0 | 0 | 0 | 0 | 0.5 | 1 | 1 | 0.68794 | 0 | [7 empty] | Medium (2013) | Medium (2008) | Medium (2008) | None | 0 | 0 | 0 | HVAC - Energy Recovery Ventilation
| HVAC - Energy Recovery Ventilation - Emerging | SCE | COM | Electric | COMHVAC - Energy Recovery Ventilation - Emerging | Energy Recovery Ventilation system for commercial HVAC | No Energy Recovery Ventilation system | No Energy Recovery Ventilation system | HVAC | VentAirDist | HV_Tech | ERV |  | 0 | 1 | 0 | 0.8 |  | 2009 | 0.12 | NA | Tons | ECC | EDUCATION - COMMUNITY COLLEGE | Existing | CZ05 | Santa Maria Area (CZ05) |  |  |  | 1000 sf | 0.76572 | 0.00091997 | 0.76664 | Tons/1000 sf | 2472.2343 | 2746.927 | 2746.927 | 1.5223 | 1.6914 | 1.6914 | 0 | 0 | 0 | 2472.2343 | 2746.927 | 2746.927 | 1.5223 | 1.6914 | 1.6914 | 0 | 0 | 0 |  | 15 | 0 | 0 | 3.3333 | 0.5 | 2000 | 0 | 0 | 21.6064 | 0 | 0 | 0 | 0 | 0.5 | 1 | 1 | 0.76664 | 0 | [7 empty] | Medium (2013) | Medium (2008) | Medium (2008) | None | 0 | 0 | 0 | HVAC - Energy Recovery Ventilation
| HVAC - Energy Recovery Ventilation - Emerging | SCE | COM | Electric | COMHVAC - Energy Recovery Ventilation - Emerging | Energy Recovery Ventilation system for commercial HVAC | No Energy Recovery Ventilation system | No Energy Recovery Ventilation system | HVAC | VentAirDist | HV_Tech | ERV |  | 0 | 1 | 0 | 0.8 |  | 2009 | 0.12 | NA | Tons | ECC | EDUCATION - COMMUNITY COLLEGE | New | CZ05 | Santa Maria Area (CZ05) |  |  |  | 1000 sf | 0.76572 | 0.00091997 | 0.76664 | Tons/1000 sf | 2472.2343 | 2746.927 | 2746.927 | 1.5223 | 1.6914 | 1.6914 | 0 | 0 | 0 | 2472.2343 | 2746.927 | 2746.927 | 1.5223 | 1.6914 | 1.6914 | 0 | 0 | 0 |  | 15 | 0 | 0 | 3.3333 | 0.5 | 2000 | 0 | 0 | 21.6064 | 0 | 0 | 0 | 0 | 0.5 | 1 | 1 | 0.76664 | 0 | [7 empty] | Medium (2013) | Medium (2008) | Medium (2008) | None | 0 | 0 | 0 | HVAC - Energy Recovery Ventilation
| HVAC - Energy Recovery Ventilation - Emerging | SCE | COM | Electric | COMHVAC - Energy Recovery Ventilation - Emerging | Energy Recovery Ventilation system for commercial HVAC | No Energy Recovery Ventilation system | No Energy Recovery Ventilation system | HVAC | VentAirDist | HV_Tech | ERV |  | 0 | 1 | 0 | 0.8 |  | 2009 | 0.12 | NA | Tons | ECC | EDUCATION - COMMUNITY COLLEGE | Existing | CZ06 | Los Angeles Area (CZ06) |  |  |  | 1000 sf | 0.76572 | 0.00091997 | 0.76664 | Tons/1000 sf | 2472.2343 | 2746.927 | 2746.927 | 1.5223 | 1.6914 | 1.6914 | 0 | 0 | 0 | 2472.2343 | 2746.927 | 2746.927 | 1.5223 | 1.6914 | 1.6914 | 0 | 0 | 0 |  | 15 | 0 | 0 | 3.3333 | 0.5 | 2000 | 0 | 0 | 21.6064 | 0 | 0 | 0 | 0 | 0.5 | 1 | 1 | 0.76664 | 0 | [7 empty] | Medium (2013) | Medium (2008) | Medium (2008) | None | 0 | 0 | 0 | HVAC - Energy Recovery Ventilation
| HVAC - Energy Recovery Ventilation - Emerging | SCE | COM | Electric | COMHVAC - Energy Recovery Ventilation - Emerging | Energy Recovery Ventilation system for commercial HVAC | No Energy Recovery Ventilation system | No Energy Recovery Ventilation system | HVAC | VentAirDist | HV_Tech | ERV |  | 0 | 1 | 0 | 0.8 |  | 2009 | 0.12 | NA | Tons | ECC | EDUCATION - COMMUNITY COLLEGE | New | CZ06 | Los Angeles Area (CZ06) |  |  |  | 1000 sf | 0.76572 | 0.00091997 | 0.76664 | Tons/1000 sf | 2472.2343 | 2746.927 | 2746.927 | 1.5223 | 1.6914 | 1.6914 | 0 | 0 | 0 | 2472.2343 | 2746.927 | 2746.927 | 1.5223 | 1.6914 | 1.6914 | 0 | 0 | 0 |  | 15 | 0 | 0 | 3.3333 | 0.5 | 2000 | 0 | 0 | 21.6064 | 0 | 0 | 0 | 0 | 0.5 | 1 | 1 | 0.76664 | 0 | [7 empty] | Medium (2013) | Medium (2008) | Medium (2008) | None | 0 | 0 | 0 | HVAC - Energy Recovery Ventilation
| HVAC - Energy Recovery Ventilation - Emerging | SCE | COM | Electric | COMHVAC - Energy Recovery Ventilation - Emerging | Energy Recovery Ventilation system for commercial HVAC | No Energy Recovery Ventilation system | No Energy Recovery Ventilation system | HVAC | VentAirDist | HV_Tech | ERV |  | 0 | 1 | 0 | 0.8 |  | 2009 | 0.12 | NA | Tons | ECC | EDUCATION - COMMUNITY COLLEGE | Existing | CZ08 | El Toro Area (CZ08) |  |  |  | 1000 sf | 0.76572 | 0.00091997 | 0.76664 | Tons/1000 sf | 2489.2724 | 2765.8582 | 2765.8582 | 1.6887 | 1.8763 | 1.8763 | 0 | 0 | 0 | 2489.2724 | 2765.8582 | 2765.8582 | 1.6887 | 1.8763 | 1.8763 | 0 | 0 | 0 |  | 15 | 0 | 0 | 3.3333 | 0.5 | 2000 | 0 | 0 | 21.6064 | 0 | 0 | 0 | 0 | 0.5 | 1 | 1 | 0.76664 | 0 | [7 empty] | Medium (2013) | Medium (2008) | Medium (2008) | None | 0 | 0 | 0 | HVAC - Energy Recovery Ventilation
| HVAC - Energy Recovery Ventilation - Emerging | SCE | COM | Electric | COMHVAC - Energy Recovery Ventilation - Emerging | Energy Recovery Ventilation system for commercial HVAC | No Energy Recovery Ventilation system | No Energy Recovery Ventilation system | HVAC | VentAirDist | HV_Tech | ERV |  | 0 | 1 | 0 | 0.8 |  | 2009 | 0.12 | NA | Tons | ECC | EDUCATION - COMMUNITY COLLEGE | New | CZ08 | El Toro Area (CZ08) |  |  |  | 1000 sf | 0.76572 | 0.00091997 | 0.76664 | Tons/1000 sf | 2489.2724 | 2765.8582 | 2765.8582 | 1.6887 | 1.8763 | 1.8763 | 0 | 0 | 0 | 2489.2724 | 2765.8582 | 2765.8582 | 1.6887 | 1.8763 | 1.8763 | 0 | 0 | 0 |  | 15 | 0 | 0 | 3.3333 | 0.5 | 2000 | 0 | 0 | 21.6064 | 0 | 0 | 0 | 0 | 0.5 | 1 | 1 | 0.76664 | 0 | [7 empty] | Medium (2013) | Medium (2008) | Medium (2008) | None | 0 | 0 | 0 | HVAC - Energy Recovery Ventilation
| HVAC - Energy Recovery Ventilation - Emerging | SCE | COM | Electric | COMHVAC - Energy Recovery Ventilation - Emerging | Energy Recovery Ventilation system for commercial HVAC | No Energy Recovery Ventilation system | No Energy Recovery Ventilation system | HVAC | VentAirDist | HV_Tech | ERV |  | 0 | 1 | 0 | 0.8 |  | 2009 | 0.12 | NA | Tons | ECC | EDUCATION - COMMUNITY COLLEGE | Existing | CZ09 | Pasadena Area (CZ09) |  |  |  | 1000 sf | 0.76572 | 0.00091997 | 0.76664 | Tons/1000 sf | 2409.0214 | 2676.6904 | 2676.6904 | 1.6605 | 1.845 | 1.845 | 0 | 0 | 0 | 2409.0214 | 2676.6904 | 2676.6904 | 1.6605 | 1.845 | 1.845 | 0 | 0 | 0 |  | 15 | 0 | 0 | 3.3333 | 0.5 | 2000 | 0 | 0 | 21.6064 | 0 | 0 | 0 | 0 | 0.5 | 1 | 1 | 0.76664 | 0 | [7 empty] | Medium (2013) | Medium (2008) | Medium (2008) | None | 0 | 0 | 0 | HVAC - Energy Recovery Ventilation
| HVAC - Energy Recovery Ventilation - Emerging | SCE | COM | Electric | COMHVAC - Energy Recovery Ventilation - Emerging | Energy Recovery Ventilation system for commercial HVAC | No Energy Recovery Ventilation system | No Energy Recovery Ventilation system | HVAC | VentAirDist | HV_Tech | ERV |  | 0 | 1 | 0 | 0.8 |  | 2009 | 0.12 | NA | Tons | ECC | EDUCATION - COMMUNITY COLLEGE | New | CZ09 | Pasadena Area (CZ09) |  |  |  | 1000 sf | 0.76572 | 0.00091997 | 0.76664 | Tons/1000 sf | 2409.0214 | 2676.6904 | 2676.6904 | 1.6605 | 1.845 | 1.845 | 0 | 0 | 0 | 2409.0214 | 2676.6904 | 2676.6904 | 1.6605 | 1.845 | 1.845 | 0 | 0 | 0 |  | 15 | 0 | 0 | 3.3333 | 0.5 | 2000 | 0 | 0 | 21.6064 | 0 | 0 | 0 | 0 | 0.5 | 1 | 1 | 0.76664 | 0 | [7 empty] | Medium (2013) | Medium (2008) | Medium (2008) | None | 0 | 0 | 0 | HVAC - Energy Recovery Ventilation
| HVAC - Energy Recovery Ventilation - Emerging | SCE | COM | Electric | COMHVAC - Energy Recovery Ventilation - Emerging | Energy Recovery Ventilation system for commercial HVAC | No Energy Recovery Ventilation system | No Energy Recovery Ventilation system | HVAC | VentAirDist | HV_Tech | ERV |  | 0 | 1 | 0 | 0.8 |  | 2009 | 0.12 | NA | Tons | ECC | EDUCATION - COMMUNITY COLLEGE | Existing | CZ10 | San Bernardino Area (CZ10) |  |  |  | 1000 sf | 0.76572 | 0.00091997 | 0.76664 | Tons/1000 sf | 2482.8729 | 2758.7477 | 2758.7477 | 1.6841 | 1.8713 | 1.8713 | 0 | 0 | 0 | 2482.8729 | 2758.7477 | 2758.7477 | 1.6841 | 1.8713 | 1.8713 | 0 | 0 | 0 |  | 15 | 0 | 0 | 3.3333 | 0.5 | 2000 | 0 | 0 | 21.6064 | 0 | 0 | 0 | 0 | 0.5 | 1 | 1 | 0.76664 | 0 | [7 empty] | Medium (2013) | Medium (2008) | Medium (2008) | None | 0 | 0 | 0 | HVAC - Energy Recovery Ventilation
| HVAC - Energy Recovery Ventilation - Emerging | SCE | COM | Electric | COMHVAC - Energy Recovery Ventilation - Emerging | Energy Recovery Ventilation system for commercial HVAC | No Energy Recovery Ventilation system | No Energy Recovery Ventilation system | HVAC | VentAirDist | HV_Tech | ERV |  | 0 | 1 | 0 | 0.8 |  | 2009 | 0.12 | NA | Tons | ECC | EDUCATION - COMMUNITY COLLEGE | New | CZ10 | San Bernardino Area (CZ10) |  |  |  | 1000 sf | 0.76572 | 0.00091997 | 0.76664 | Tons/1000 sf | 2482.8729 | 2758.7477 | 2758.7477 | 1.6841 | 1.8713 | 1.8713 | 0 | 0 | 0 | 2482.8729 | 2758.7477 | 2758.7477 | 1.6841 | 1.8713 | 1.8713 | 0 | 0 | 0 |  | 15 | 0 | 0 | 3.3333 | 0.5 | 2000 | 0 | 0 | 21.6064 | 0 | 0 | 0 | 0 | 0.5 | 1 | 1 | 0.76664 | 0 | [7 empty] | Medium (2013) | Medium (2008) | Medium (2008) | None | 0 | 0 | 0 | HVAC - Energy Recovery Ventilation
| HVAC - Energy Recovery Ventilation - Emerging | SCE | COM | Electric | COMHVAC - Energy Recovery Ventilation - Emerging | Energy Recovery Ventilation system for commercial HVAC | No Energy Recovery Ventilation system | No Energy Recovery Ventilation system | HVAC | VentAirDist | HV_Tech | ERV |  | 0 | 1 | 0 | 0.8 |  | 2009 | 0.12 | NA | Tons | ECC | EDUCATION - COMMUNITY COLLEGE | Existing | CZ13 | Fresno Area (CZ13) |  |  |  | 1000 sf | 0.76572 | 0.00091997 | 0.76664 | Tons/1000 sf | 2318.8682 | 2576.5203 | 2576.5203 | 1.7489 | 1.9432 | 1.9432 | 0 | 0 | 0 | 2318.8682 | 2576.5203 | 2576.5203 | 1.7489 | 1.9432 | 1.9432 | 0 | 0 | 0 |  | 15 | 0 | 0 | 3.3333 | 0.5 | 2000 | 0 | 0 | 21.6064 | 0 | 0 | 0 | 0 | 0.5 | 1 | 1 | 0.76664 | 0 | [7 empty] | Medium (2013) | Medium (2008) | Medium (2008) | None | 0 | 0 | 0 | HVAC - Energy Recovery Ventilation
| HVAC - Energy Recovery Ventilation - Emerging | SCE | COM | Electric | COMHVAC - Energy Recovery Ventilation - Emerging | Energy Recovery Ventilation system for commercial HVAC | No Energy Recovery Ventilation system | No Energy Recovery Ventilation system | HVAC | VentAirDist | HV_Tech | ERV |  | 0 | 1 | 0 | 0.8 |  | 2009 | 0.12 | NA | Tons | ECC | EDUCATION - COMMUNITY COLLEGE | New | CZ13 | Fresno Area (CZ13) |  |  |  | 1000 sf | 0.76572 | 0.00091997 | 0.76664 | Tons/1000 sf | 2318.8682 | 2576.5203 | 2576.5203 | 1.7489 | 1.9432 | 1.9432 | 0 | 0 | 0 | 2318.8682 | 2576.5203 | 2576.5203 | 1.7489 | 1.9432 | 1.9432 | 0 | 0 | 0 |  | 15 | 0 | 0 | 3.3333 | 0.5 | 2000 | 0 | 0 | 21.6064 | 0 | 0 | 0 | 0 | 0.5 | 1 | 1 | 0.76664 | 0 | [7 empty] | Medium (2013) | Medium (2008) | Medium (2008) | None | 0 | 0 | 0 | HVAC - Energy Recovery Ventilation
| HVAC - Energy Recovery Ventilation - Emerging | SCE | COM | Electric | COMHVAC - Energy Recovery Ventilation - Emerging | Energy Recovery Ventilation system for commercial HVAC | No Energy Recovery Ventilation system | No Energy Recovery Ventilation system | HVAC | VentAirDist | HV_Tech | ERV |  | 0 | 1 | 0 | 0.8 |  | 2009 | 0.12 | NA | Tons | ECC | EDUCATION - COMMUNITY COLLEGE | Existing | CZ14 | China Lake Area (CZ14) |  |  |  | 1000 sf | 0.76572 | 0.00091997 | 0.76664 | Tons/1000 sf | 2407.7473 | 2675.2747 | 2675.2747 | 1.7946 | 1.994 | 1.994 | 0 | 0 | 0 | 2407.7473 | 2675.2747 | 2675.2747 | 1.7946 | 1.994 | 1.994 | 0 | 0 | 0 |  | 15 | 0 | 0 | 3.3333 | 0.5 | 2000 | 0 | 0 | 21.6064 | 0 | 0 | 0 | 0 | 0.5 | 1 | 1 | 0.76664 | 0 | [7 empty] | Medium (2013) | Medium (2008) | Medium (2008) | None | 0 | 0 | 0 | HVAC - Energy Recovery Ventilation
| HVAC - Energy Recovery Ventilation - Emerging | SCE | COM | Electric | COMHVAC - Energy Recovery Ventilation - Emerging | Energy Recovery Ventilation system for commercial HVAC | No Energy Recovery Ventilation system | No Energy Recovery Ventilation system | HVAC | VentAirDist | HV_Tech | ERV |  | 0 | 1 | 0 | 0.8 |  | 2009 | 0.12 | NA | Tons | ECC | EDUCATION - COMMUNITY COLLEGE | New | CZ14 | China Lake Area (CZ14) |  |  |  | 1000 sf | 0.76572 | 0.00091997 | 0.76664 | Tons/1000 sf | 2407.7473 | 2675.2747 | 2675.2747 | 1.7946 | 1.994 | 1.994 | 0 | 0 | 0 | 2407.7473 | 2675.2747 | 2675.2747 | 1.7946 | 1.994 | 1.994 | 0 | 0 | 0 |  | 15 | 0 | 0 | 3.3333 | 0.5 | 2000 | 0 | 0 | 21.6064 | 0 | 0 | 0 | 0 | 0.5 | 1 | 1 | 0.76664 | 0 | [7 empty] | Medium (2013) | Medium (2008) | Medium (2008) | None | 0 | 0 | 0 | HVAC - Energy Recovery Ventilation
| HVAC - Energy Recovery Ventilation - Emerging | SCE | COM | Electric | COMHVAC - Energy Recovery Ventilation - Emerging | Energy Recovery Ventilation system for commercial HVAC | No Energy Recovery Ventilation system | No Energy Recovery Ventilation system | HVAC | VentAirDist | HV_Tech | ERV |  | 0 | 1 | 0 | 0.8 |  | 2009 | 0.12 | NA | Tons | ECC | EDUCATION - COMMUNITY COLLEGE | Existing | CZ15 | Blythe Area (CZ15) |  |  |  | 1000 sf | 0.76572 | 0.00091997 | 0.76664 | Tons/1000 sf | 2725.6239 | 3028.471 | 3028.471 | 0.55682 | 0.61869 | 0.61869 | 0 | 0 | 0 | 2725.6239 | 3028.471 | 3028.471 | 0.55682 | 0.61869 | 0.61869 | 0 | 0 | 0 |  | 15 | 0 | 0 | 3.3333 | 0.5 | 2000 | 0 | 0 | 21.6064 | 0 | 0 | 0 | 0 | 0.5 | 1 | 1 | 0.76664 | 0 | [7 empty] | Medium (2013) | Medium (2008) | Medium (2008) | None | 0 | 0 | 0 | HVAC - Energy Recovery Ventilation
| HVAC - Energy Recovery Ventilation - Emerging | SCE | COM | Electric | COMHVAC - Energy Recovery Ventilation - Emerging | Energy Recovery Ventilation system for commercial HVAC | No Energy Recovery Ventilation system | No Energy Recovery Ventilation system | HVAC | VentAirDist | HV_Tech | ERV |  | 0 | 1 | 0 | 0.8 |  | 2009 | 0.12 | NA | Tons | ECC | EDUCATION - COMMUNITY COLLEGE | New | CZ15 | Blythe Area (CZ15) |  |  |  | 1000 sf | 0.76572 | 0.00091997 | 0.76664 | Tons/1000 sf | 2725.6239 | 3028.471 | 3028.471 | 0.55682 | 0.61869 | 0.61869 | 0 | 0 | 0 | 2725.6239 | 3028.471 | 3028.471 | 0.55682 | 0.61869 | 0.61869 | 0 | 0 | 0 |  | 15 | 0 | 0 | 3.3333 | 0.5 | 2000 | 0 | 0 | 21.6064 | 0 | 0 | 0 | 0 | 0.5 | 1 | 1 | 0.76664 | 0 | [7 empty] | Medium (2013) | Medium (2008) | Medium (2008) | None | 0 | 0 | 0 | HVAC - Energy Recovery Ventilation
| HVAC - Energy Recovery Ventilation - Emerging | SCE | COM | Electric | COMHVAC - Energy Recovery Ventilation - Emerging | Energy Recovery Ventilation system for commercial HVAC | No Energy Recovery Ventilation system | No Energy Recovery Ventilation system | HVAC | VentAirDist | HV_Tech | ERV |  | 0 | 1 | 0 | 0.8 |  | 2009 | 0.12 | NA | Tons | ECC | EDUCATION - COMMUNITY COLLEGE | Existing | CZ16 | Mount Shasta Area (CZ16) |  |  |  | 1000 sf | 0.76572 | 0.00091997 | 0.76664 | Tons/1000 sf | 2472.2343 | 2746.927 | 2746.927 | 1.5223 | 1.6914 | 1.6914 | 0 | 0 | 0 | 2472.2343 | 2746.927 | 2746.927 | 1.5223 | 1.6914 | 1.6914 | 0 | 0 | 0 |  | 15 | 0 | 0 | 3.3333 | 0.5 | 2000 | 0 | 0 | 21.6064 | 0 | 0 | 0 | 0 | 0.5 | 1 | 1 | 0.76664 | 0 | [7 empty] | Medium (2013) | Medium (2008) | Medium (2008) | None | 0 | 0 | 0 | HVAC - Energy Recovery Ventilation
| HVAC - Energy Recovery Ventilation - Emerging | SCE | COM | Electric | COMHVAC - Energy Recovery Ventilation - Emerging | Energy Recovery Ventilation system for commercial HVAC | No Energy Recovery Ventilation system | No Energy Recovery Ventilation system | HVAC | VentAirDist | HV_Tech | ERV |  | 0 | 1 | 0 | 0.8 |  | 2009 | 0.12 | NA | Tons | ECC | EDUCATION - COMMUNITY COLLEGE | New | CZ16 | Mount Shasta Area (CZ16) |  |  |  | 1000 sf | 0.76572 | 0.00091997 | 0.76664 | Tons/1000 sf | 2472.2343 | 2746.927 | 2746.927 | 1.5223 | 1.6914 | 1.6914 | 0 | 0 | 0 | 2472.2343 | 2746.927 | 2746.927 | 1.5223 | 1.6914 | 1.6914 | 0 | 0 | 0 |  | 15 | 0 | 0 | 3.3333 | 0.5 | 2000 | 0 | 0 | 21.6064 | 0 | 0 | 0 | 0 | 0.5 | 1 | 1 | 0.76664 | 0 | [7 empty] | Medium (2013) | Medium (2008) | Medium (2008) | None | 0 | 0 | 0 | HVAC - Energy Recovery Ventilation
| HVAC - Energy Recovery Ventilation - Emerging | SDGE | COM | Electric | COMHVAC - Energy Recovery Ventilation - Emerging | Energy Recovery Ventilation system for commercial HVAC | No Energy Recovery Ventilation system | No Energy Recovery Ventilation system | HVAC | VentAirDist | HV_Tech | ERV |  | 0 | 1 | 0 | 0.8 |  | 2009 | 0.12 | NA | Tons | ECC | EDUCATION - COMMUNITY COLLEGE | Existing | CZ06 | Los Angeles Area (CZ06) |  |  |  | 1000 sf | 0.74858 | 0.00089937 | 0.74948 | Tons/1000 sf | 2472.2343 | 2746.927 | 2746.927 | 1.5223 | 1.6914 | 1.6914 | 0 | 0 | 0 | 2472.2343 | 2746.927 | 2746.927 | 1.5223 | 1.6914 | 1.6914 | 0 | 0 | 0 |  | 15 | 0 | 0 | 3.3333 | 0.5 | 2000 | 0 | 0 | 21.6064 | 0 | 0 | 0 | 0 | 0.5 | 1 | 1 | 0.74948 | 0 | [7 empty] | Medium (2013) | Medium (2008) | Medium (2008) | None | 0 | 0 | 0 | HVAC - Energy Recovery Ventilation
| HVAC - Energy Recovery Ventilation - Emerging | SCE | COM | Electric | COMHVAC - Energy Recovery Ventilation - Emerging | Energy Recovery Ventilation system for commercial HVAC | No Energy Recovery Ventilation system | No Energy Recovery Ventilation system | HVAC | VentAirDist | HV_Tech | ERV |  | 0 | 1 | 0 | 0.8 |  | 2009 | 0.12 | NA | Tons | EPR | EDUCATION - PRIMARY SCHOOL | New | CZ15 | Blythe Area (CZ15) |  |  |  | 1000 sf | 0.86929 | 0.0010444 | 0.87033 | Tons/1000 sf | 1867.5 | 2075 | 2075 | 0.10599 | 0.11777 | 0.11777 | 0 | 0 | 0 | 1867.5 | 2075 | 2075 | 0.10599 | 0.11777 | 0.11777 | 0 | 0 | 0 |  | 15 | 0 | 0 | 3.3333 | 0.5 | 2000 | 0 | 0 | 21.6064 | 0 | 0 | 0 | 0 | 0.5 | 1 | 1 | 0.87033 | 0 | [7 empty] | Medium (2013) | Medium (2008) | Medium (2008) | None | 0 | 0 | 0 | HVAC - Energy Recovery Ventilation
| HVAC - Energy Recovery Ventilation - Emerging | SCE | COM | Electric | COMHVAC - Energy Recovery Ventilation - Emerging | Energy Recovery Ventilation system for commercial HVAC | No Energy Recovery Ventilation system | No Energy Recovery Ventilation system | HVAC | VentAirDist | HV_Tech | ERV |  | 0 | 1 | 0 | 0.8 |  | 2009 | 0.12 | NA | Tons | EPR | EDUCATION - PRIMARY SCHOOL | Existing | CZ16 | Mount Shasta Area (CZ16) |  |  |  | 1000 sf | 0.86929 | 0.0010444 | 0.87033 | Tons/1000 sf | 1867.5 | 2075 | 2075 | 0.10599 | 0.11777 | 0.11777 | 0 | 0 | 0 | 1867.5 | 2075 | 2075 | 0.10599 | 0.11777 | 0.11777 | 0 | 0 | 0 |  | 15 | 0 | 0 | 3.3333 | 0.5 | 2000 | 0 | 0 | 21.6064 | 0 | 0 | 0 | 0 | 0.5 | 1 | 1 | 0.87033 | 0 | [7 empty] | Medium (2013) | Medium (2008) | Medium (2008) | None | 0 | 0 | 0 | HVAC - Energy Recovery Ventilation
| HVAC - Energy Recovery Ventilation - Emerging | SCE | COM | Electric | COMHVAC - Energy Recovery Ventilation - Emerging | Energy Recovery Ventilation system for commercial HVAC | No Energy Recovery Ventilation system | No Energy Recovery Ventilation system | HVAC | VentAirDist | HV_Tech | ERV |  | 0 | 1 | 0 | 0.8 |  | 2009 | 0.12 | NA | Tons | EPR | EDUCATION - PRIMARY SCHOOL | New | CZ16 | Mount Shasta Area (CZ16) |  |  |  | 1000 sf | 0.86929 | 0.0010444 | 0.87033 | Tons/1000 sf | 1867.5 | 2075 | 2075 | 0.10599 | 0.11777 | 0.11777 | 0 | 0 | 0 | 1867.5 | 2075 | 2075 | 0.10599 | 0.11777 | 0.11777 | 0 | 0 | 0 |  | 15 | 0 | 0 | 3.3333 | 0.5 | 2000 | 0 | 0 | 21.6064 | 0 | 0 | 0 | 0 | 0.5 | 1 | 1 | 0.87033 | 0 | [7 empty] | Medium (2013) | Medium (2008) | Medium (2008) | None | 0 | 0 | 0 | HVAC - Energy Recovery Ventilation
| HVAC - Energy Recovery Ventilation - Emerging | SDGE | COM | Electric | COMHVAC - Energy Recovery Ventilation - Emerging | Energy Recovery Ventilation system for commercial HVAC | No Energy Recovery Ventilation system | No Energy Recovery Ventilation system | HVAC | VentAirDist | HV_Tech | ERV |  | 0 | 1 | 0 | 0.8 |  | 2009 | 0.12 | NA | Tons | EPR | EDUCATION - PRIMARY SCHOOL | Existing | CZ06 | Los Angeles Area (CZ06) |  |  |  | 1000 sf | 0.90668 | 0.0010893 | 0.90777 | Tons/1000 sf | 1867.5 | 2075 | 2075 | 0.10599 | 0.11777 | 0.11777 | 0 | 0 | 0 | 1867.5 | 2075 | 2075 | 0.10599 | 0.11777 | 0.11777 | 0 | 0 | 0 |  | 15 | 0 | 0 | 3.3333 | 0.5 | 2000 | 0 | 0 | 21.6064 | 0 | 0 | 0 | 0 | 0.5 | 1 | 1 | 0.90777 | 0 | [7 empty] | Medium (2013) | Medium (2008) | Medium (2008) | None | 0 | 0 | 0 | HVAC - Energy Recovery Ventilation
| HVAC - Energy Recovery Ventilation - Emerging | SDGE | COM | Electric | COMHVAC - Energy Recovery Ventilation - Emerging | Energy Recovery Ventilation system for commercial HVAC | No Energy Recovery Ventilation system | No Energy Recovery Ventilation system | HVAC | VentAirDist | HV_Tech | ERV |  | 0 | 1 | 0 | 0.8 |  | 2009 | 0.12 | NA | Tons | EPR | EDUCATION - PRIMARY SCHOOL | New | CZ06 | Los Angeles Area (CZ06) |  |  |  | 1000 sf | 0.90668 | 0.0010893 | 0.90777 | Tons/1000 sf | 1867.5 | 2075 | 2075 | 0.10599 | 0.11777 | 0.11777 | 0 | 0 | 0 | 1867.5 | 2075 | 2075 | 0.10599 | 0.11777 | 0.11777 | 0 | 0 | 0 |  | 15 | 0 | 0 | 3.3333 | 0.5 | 2000 | 0 | 0 | 21.6064 | 0 | 0 | 0 | 0 | 0.5 | 1 | 1 | 0.90777 | 0 | [7 empty] | Medium (2013) | Medium (2008) | Medium (2008) | None | 0 | 0 | 0 | HVAC - Energy Recovery Ventilation
| HVAC - Energy Recovery Ventilation - Emerging | PGE | COM | Electric | COMHVAC - Energy Recovery Ventilation - Emerging | Energy Recovery Ventilation system for commercial HVAC | No Energy Recovery Ventilation system | No Energy Recovery Ventilation system | HVAC | VentAirDist | HV_Tech | ERV |  | 0 | 1 | 0 | 0.8 |  | 2009 | 0.12 | NA | Tons | ERC | EDUCATION - RELOCATABLE CLASSROOM | New | CZ02 | Santa Rosa Area (CZ02) |  |  |  | 1000 sf | 0.87393 | 0.00105 | 0.87498 | Tons/1000 sf | 1659.915 | 1844.35 | 1844.35 | 0.3309 | 0.36767 | 0.36767 | 0 | 0 | 0 | 1659.915 | 1844.35 | 1844.35 | 0.3309 | 0.36767 | 0.36767 | 0 | 0 | 0 |  | 15 | 0 | 0 | 3.3333 | 0.5 | 2000 | 0 | 0 | 21.6064 | 0 | 0 | 0 | 0 | 0.5 | 1 | 1 | 0.87498 | 0 | [7 empty] | Medium (2013) | Medium (2008) | Medium (2008) | None | 0 | 0 | 0 | HVAC - Energy Recovery Ventilation
| HVAC - Energy Recovery Ventilation - Emerging | PGE | COM | Electric | COMHVAC - Energy Recovery Ventilation - Emerging | Energy Recovery Ventilation system for commercial HVAC | No Energy Recovery Ventilation system | No Energy Recovery Ventilation system | HVAC | VentAirDist | HV_Tech | ERV |  | 0 | 1 | 0 | 0.8 |  | 2009 | 0.12 | NA | Tons | ERC | EDUCATION - RELOCATABLE CLASSROOM | Existing | CZ03 | Oakland Area (CZ03) |  |  |  | 1000 sf | 0.87393 | 0.00105 | 0.87498 | Tons/1000 sf | 1659.915 | 1844.35 | 1844.35 | 0.3309 | 0.36767 | 0.36767 | 0 | 0 | 0 | 1659.915 | 1844.35 | 1844.35 | 0.3309 | 0.36767 | 0.36767 | 0 | 0 | 0 |  | 15 | 0 | 0 | 3.3333 | 0.5 | 2000 | 0 | 0 | 21.6064 | 0 | 0 | 0 | 0 | 0.5 | 1 | 1 | 0.87498 | 0 | [7 empty] | Medium (2013) | Medium (2008) | Medium (2008) | None | 0 | 0 | 0 | HVAC - Energy Recovery Ventilation
| HVAC - Energy Recovery Ventilation - Emerging | PGE | COM | Electric | COMHVAC - Energy Recovery Ventilation - Emerging | Energy Recovery Ventilation system for commercial HVAC | No Energy Recovery Ventilation system | No Energy Recovery Ventilation system | HVAC | VentAirDist | HV_Tech | ERV |  | 0 | 1 | 0 | 0.8 |  | 2009 | 0.12 | NA | Tons | ERC | EDUCATION - RELOCATABLE CLASSROOM | New | CZ03 | Oakland Area (CZ03) |  |  |  | 1000 sf | 0.87393 | 0.00105 | 0.87498 | Tons/1000 sf | 1659.915 | 1844.35 | 1844.35 | 0.3309 | 0.36767 | 0.36767 | 0 | 0 | 0 | 1659.915 | 1844.35 | 1844.35 | 0.3309 | 0.36767 | 0.36767 | 0 | 0 | 0 |  | 15 | 0 | 0 | 3.3333 | 0.5 | 2000 | 0 | 0 | 21.6064 | 0 | 0 | 0 | 0 | 0.5 | 1 | 1 | 0.87498 | 0 | [7 empty] | Medium (2013) | Medium (2008) | Medium (2008) | None | 0 | 0 | 0 | HVAC - Energy Recovery Ventilation
| HVAC - Energy Recovery Ventilation - Emerging | PGE | COM | Electric | COMHVAC - Energy Recovery Ventilation - Emerging | Energy Recovery Ventilation system for commercial HVAC | No Energy Recovery Ventilation system | No Energy Recovery Ventilation system | HVAC | VentAirDist | HV_Tech | ERV |  | 0 | 1 | 0 | 0.8 |  | 2009 | 0.12 | NA | Tons | ERC | EDUCATION - RELOCATABLE CLASSROOM | Existing | CZ04 | Sunnyvale Area (CZ04) |  |  |  | 1000 sf | 0.87393 | 0.00105 | 0.87498 | Tons/1000 sf | 1659.915 | 1844.35 | 1844.35 | 0.3309 | 0.36767 | 0.36767 | 0 | 0 | 0 | 1659.915 | 1844.35 | 1844.35 | 0.3309 | 0.36767 | 0.36767 | 0 | 0 | 0 |  | 15 | 0 | 0 | 3.3333 | 0.5 | 2000 | 0 | 0 | 21.6064 | 0 | 0 | 0 | 0 | 0.5 | 1 | 1 | 0.87498 | 0 | [7 empty] | Medium (2013) | Medium (2008) | Medium (2008) | None | 0 | 0 | 0 | HVAC - Energy Recovery Ventilation
| HVAC - Energy Recovery Ventilation - Emerging | SCE | COM | Electric | COMHVAC - Energy Recovery Ventilation - Emerging | Energy Recovery Ventilation system for commercial HVAC | No Energy Recovery Ventilation system | No Energy Recovery Ventilation system | HVAC | VentAirDist | HV_Tech | ERV |  | 0 | 1 | 0 | 0.8 |  | 2009 | 0.12 | NA | Tons | ERC | EDUCATION - RELOCATABLE CLASSROOM | New | CZ16 | Mount Shasta Area (CZ16) |  |  |  | 1000 sf | 1.0416 | 0.0012514 | 1.0428 | Tons/1000 sf | 1659.915 | 1844.35 | 1844.35 | 0.3309 | 0.36767 | 0.36767 | 0 | 0 | 0 | 1659.915 | 1844.35 | 1844.35 | 0.3309 | 0.36767 | 0.36767 | 0 | 0 | 0 |  | 15 | 0 | 0 | 3.3333 | 0.5 | 2000 | 0 | 0 | 21.6064 | 0 | 0 | 0 | 0 | 0.5 | 1 | 1 | 1.0428 | 0 | [7 empty] | Medium (2013) | Medium (2008) | Medium (2008) | None | 0 | 0 | 0 | HVAC - Energy Recovery Ventilation
| HVAC - Energy Recovery Ventilation - Emerging | SDGE | COM | Electric | COMHVAC - Energy Recovery Ventilation - Emerging | Energy Recovery Ventilation system for commercial HVAC | No Energy Recovery Ventilation system | No Energy Recovery Ventilation system | HVAC | VentAirDist | HV_Tech | ERV |  | 0 | 1 | 0 | 0.8 |  | 2009 | 0.12 | NA | Tons | ERC | EDUCATION - RELOCATABLE CLASSROOM | Existing | CZ06 | Los Angeles Area (CZ06) |  |  |  | 1000 sf | 0.86623 | 0.0010407 | 0.86727 | Tons/1000 sf | 1659.915 | 1844.35 | 1844.35 | 0.3309 | 0.36767 | 0.36767 | 0 | 0 | 0 | 1659.915 | 1844.35 | 1844.35 | 0.3309 | 0.36767 | 0.36767 | 0 | 0 | 0 |  | 15 | 0 | 0 | 3.3333 | 0.5 | 2000 | 0 | 0 | 21.6064 | 0 | 0 | 0 | 0 | 0.5 | 1 | 1 | 0.86727 | 0 | [7 empty] | Medium (2013) | Medium (2008) | Medium (2008) | None | 0 | 0 | 0 | HVAC - Energy Recovery Ventilation
| HVAC - Energy Recovery Ventilation - Emerging | SDGE | COM | Electric | COMHVAC - Energy Recovery Ventilation - Emerging | Energy Recovery Ventilation system for commercial HVAC | No Energy Recovery Ventilation system | No Energy Recovery Ventilation system | HVAC | VentAirDist | HV_Tech | ERV |  | 0 | 1 | 0 | 0.8 |  | 2009 | 0.12 | NA | Tons | ERC | EDUCATION - RELOCATABLE CLASSROOM | New | CZ06 | Los Angeles Area (CZ06) |  |  |  | 1000 sf | 0.86623 | 0.0010407 | 0.86727 | Tons/1000 sf | 1659.915 | 1844.35 | 1844.35 | 0.3309 | 0.36767 | 0.36767 | 0 | 0 | 0 | 1659.915 | 1844.35 | 1844.35 | 0.3309 | 0.36767 | 0.36767 | 0 | 0 | 0 |  | 15 | 0 | 0 | 3.3333 | 0.5 | 2000 | 0 | 0 | 21.6064 | 0 | 0 | 0 | 0 | 0.5 | 1 | 1 | 0.86727 | 0 | [7 empty] | Medium (2013) | Medium (2008) | Medium (2008) | None | 0 | 0 | 0 | HVAC - Energy Recovery Ventilation
| HVAC - Energy Recovery Ventilation - Emerging | SDGE | COM | Electric | COMHVAC - Energy Recovery Ventilation - Emerging | Energy Recovery Ventilation system for commercial HVAC | No Energy Recovery Ventilation system | No Energy Recovery Ventilation system | HVAC | VentAirDist | HV_Tech | ERV |  | 0 | 1 | 0 | 0.8 |  | 2009 | 0.12 | NA | Tons | ERC | EDUCATION - RELOCATABLE CLASSROOM | Existing | CZ07 | San Diego Area (CZ07) |  |  |  | 1000 sf | 0.86623 | 0.0010407 | 0.86727 | Tons/1000 sf | 1659.915 | 1844.35 | 1844.35 | 0.3309 | 0.36767 | 0.36767 | 0 | 0 | 0 | 1659.915 | 1844.35 | 1844.35 | 0.3309 | 0.36767 | 0.36767 | 0 | 0 | 0 |  | 15 | 0 | 0 | 3.3333 | 0.5 | 2000 | 0 | 0 | 21.6064 | 0 | 0 | 0 | 0 | 0.5 | 1 | 1 | 0.86727 | 0 | [7 empty] | Medium (2013) | Medium (2008) | Medium (2008) | None | 0 | 0 | 0 | HVAC - Energy Recovery Ventilation
| HVAC - Energy Recovery Ventilation - Emerging | SDGE | COM | Electric | COMHVAC - Energy Recovery Ventilation - Emerging | Energy Recovery Ventilation system for commercial HVAC | No Energy Recovery Ventilation system | No Energy Recovery Ventilation system | HVAC | VentAirDist | HV_Tech | ERV |  | 0 | 1 | 0 | 0.8 |  | 2009 | 0.12 | NA | Tons | ERC | EDUCATION - RELOCATABLE CLASSROOM | New | CZ07 | San Diego Area (CZ07) |  |  |  | 1000 sf | 0.86623 | 0.0010407 | 0.86727 | Tons/1000 sf | 1659.915 | 1844.35 | 1844.35 | 0.3309 | 0.36767 | 0.36767 | 0 | 0 | 0 | 1659.915 | 1844.35 | 1844.35 | 0.3309 | 0.36767 | 0.36767 | 0 | 0 | 0 |  | 15 | 0 | 0 | 3.3333 | 0.5 | 2000 | 0 | 0 | 21.6064 | 0 | 0 | 0 | 0 | 0.5 | 1 | 1 | 0.86727 | 0 | [7 empty] | Medium (2013) | Medium (2008) | Medium (2008) | None | 0 | 0 | 0 | HVAC - Energy Recovery Ventilation
| HVAC - Energy Recovery Ventilation - Emerging | SDGE | COM | Electric | COMHVAC - Energy Recovery Ventilation - Emerging | Energy Recovery Ventilation system for commercial HVAC | No Energy Recovery Ventilation system | No Energy Recovery Ventilation system | HVAC | VentAirDist | HV_Tech | ERV |  | 0 | 1 | 0 | 0.8 |  | 2009 | 0.12 | NA | Tons | ERC | EDUCATION - RELOCATABLE CLASSROOM | Existing | CZ08 | El Toro Area (CZ08) |  |  |  | 1000 sf | 0.86623 | 0.0010407 | 0.86727 | Tons/1000 sf | 1659.915 | 1844.35 | 1844.35 | 0.3309 | 0.36767 | 0.36767 | 0 | 0 | 0 | 1659.915 | 1844.35 | 1844.35 | 0.3309 | 0.36767 | 0.36767 | 0 | 0 | 0 |  | 15 | 0 | 0 | 3.3333 | 0.5 | 2000 | 0 | 0 | 21.6064 | 0 | 0 | 0 | 0 | 0.5 | 1 | 1 | 0.86727 | 0 | [7 empty] | Medium (2013) | Medium (2008) | Medium (2008) | None | 0 | 0 | 0 | HVAC - Energy Recovery Ventilation
| HVAC - Energy Recovery Ventilation - Emerging | SDGE | COM | Electric | COMHVAC - Energy Recovery Ventilation - Emerging | Energy Recovery Ventilation system for commercial HVAC | No Energy Recovery Ventilation system | No Energy Recovery Ventilation system | HVAC | VentAirDist | HV_Tech | ERV |  | 0 | 1 | 0 | 0.8 |  | 2009 | 0.12 | NA | Tons | ERC | EDUCATION - RELOCATABLE CLASSROOM | New | CZ08 | El Toro Area (CZ08) |  |  |  | 1000 sf | 0.86623 | 0.0010407 | 0.86727 | Tons/1000 sf | 1659.915 | 1844.35 | 1844.35 | 0.3309 | 0.36767 | 0.36767 | 0 | 0 | 0 | 1659.915 | 1844.35 | 1844.35 | 0.3309 | 0.36767 | 0.36767 | 0 | 0 | 0 |  | 15 | 0 | 0 | 3.3333 | 0.5 | 2000 | 0 | 0 | 21.6064 | 0 | 0 | 0 | 0 | 0.5 | 1 | 1 | 0.86727 | 0 | [7 empty] | Medium (2013) | Medium (2008) | Medium (2008) | None | 0 | 0 | 0 | HVAC - Energy Recovery Ventilation
| HVAC - Energy Recovery Ventilation - Emerging | SDGE | COM | Electric | COMHVAC - Energy Recovery Ventilation - Emerging | Energy Recovery Ventilation system for commercial HVAC | No Energy Recovery Ventilation system | No Energy Recovery Ventilation system | HVAC | VentAirDist | HV_Tech | ERV |  | 0 | 1 | 0 | 0.8 |  | 2009 | 0.12 | NA | Tons | ERC | EDUCATION - RELOCATABLE CLASSROOM | Existing | CZ10 | San Bernardino Area (CZ10) |  |  |  | 1000 sf | 0.86623 | 0.0010407 | 0.86727 | Tons/1000 sf | 1659.915 | 1844.35 | 1844.35 | 0.3309 | 0.36767 | 0.36767 | 0 | 0 | 0 | 1659.915 | 1844.35 | 1844.35 | 0.3309 | 0.36767 | 0.36767 | 0 | 0 | 0 |  | 15 | 0 | 0 | 3.3333 | 0.5 | 2000 | 0 | 0 | 21.6064 | 0 | 0 | 0 | 0 | 0.5 | 1 | 1 | 0.86727 | 0 | [7 empty] | Medium (2013) | Medium (2008) | Medium (2008) | None | 0 | 0 | 0 | HVAC - Energy Recovery Ventilation
| HVAC - Energy Recovery Ventilation - Emerging | SCE | COM | Electric | COMHVAC - Energy Recovery Ventilation - Emerging | Energy Recovery Ventilation system for commercial HVAC | No Energy Recovery Ventilation system | No Energy Recovery Ventilation system | HVAC | VentAirDist | HV_Tech | ERV |  | 0 | 1 | 0 | 0.8 |  | 2009 | 0.12 | NA | Tons | ESE | EDUCATION - SECONDARY SCHOOL | Existing | CZ08 | El Toro Area (CZ08) |  |  |  | 1000 sf | 0.85688 | 0.0010295 | 0.85791 | Tons/1000 sf | 2016.4891 | 2240.5435 | 2240.5435 | 0.033472 | 0.037191 | 0.037191 | 0 | 0 | 0 | 2016.4891 | 2240.5435 | 2240.5435 | 0.033472 | 0.037191 | 0.037191 | 0 | 0 | 0 |  | 15 | 0 | 0 | 3.3333 | 0.5 | 2000 | 0 | 0 | 21.6064 | 0 | 0 | 0 | 0 | 0.5 | 1 | 1 | 0.85791 | 0 | [7 empty] | Medium (2013) | Medium (2008) | Medium (2008) | None | 0 | 0 | 0 | HVAC - Energy Recovery Ventilation
| HVAC - Energy Recovery Ventilation - Emerging | SCE | COM | Electric | COMHVAC - Energy Recovery Ventilation - Emerging | Energy Recovery Ventilation system for commercial HVAC | No Energy Recovery Ventilation system | No Energy Recovery Ventilation system | HVAC | VentAirDist | HV_Tech | ERV |  | 0 | 1 | 0 | 0.8 |  | 2009 | 0.12 | NA | Tons | ESE | EDUCATION - SECONDARY SCHOOL | New | CZ08 | El Toro Area (CZ08) |  |  |  | 1000 sf | 0.85688 | 0.0010295 | 0.85791 | Tons/1000 sf | 2016.4891 | 2240.5435 | 2240.5435 | 0.033472 | 0.037191 | 0.037191 | 0 | 0 | 0 | 2016.4891 | 2240.5435 | 2240.5435 | 0.033472 | 0.037191 | 0.037191 | 0 | 0 | 0 |  | 15 | 0 | 0 | 3.3333 | 0.5 | 2000 | 0 | 0 | 21.6064 | 0 | 0 | 0 | 0 | 0.5 | 1 | 1 | 0.85791 | 0 | [7 empty] | Medium (2013) | Medium (2008) | Medium (2008) | None | 0 | 0 | 0 | HVAC - Energy Recovery Ventilation
| HVAC - Energy Recovery Ventilation - Emerging | SCE | COM | Electric | COMHVAC - Energy Recovery Ventilation - Emerging | Energy Recovery Ventilation system for commercial HVAC | No Energy Recovery Ventilation system | No Energy Recovery Ventilation system | HVAC | VentAirDist | HV_Tech | ERV |  | 0 | 1 | 0 | 0.8 |  | 2009 | 0.12 | NA | Tons | ESE | EDUCATION - SECONDARY SCHOOL | Existing | CZ09 | Pasadena Area (CZ09) |  |  |  | 1000 sf | 0.85688 | 0.0010295 | 0.85791 | Tons/1000 sf | 1951.0881 | 2167.8756 | 2167.8756 | 0.37153 | 0.41281 | 0.41281 | 0 | 0 | 0 | 1951.0881 | 2167.8756 | 2167.8756 | 0.37153 | 0.41281 | 0.41281 | 0 | 0 | 0 |  | 15 | 0 | 0 | 3.3333 | 0.5 | 2000 | 0 | 0 | 21.6064 | 0 | 0 | 0 | 0 | 0.5 | 1 | 1 | 0.85791 | 0 | [7 empty] | Medium (2013) | Medium (2008) | Medium (2008) | None | 0 | 0 | 0 | HVAC - Energy Recovery Ventilation
| HVAC - Energy Recovery Ventilation - Emerging | SCE | COM | Electric | COMHVAC - Energy Recovery Ventilation - Emerging | Energy Recovery Ventilation system for commercial HVAC | No Energy Recovery Ventilation system | No Energy Recovery Ventilation system | HVAC | VentAirDist | HV_Tech | ERV |  | 0 | 1 | 0 | 0.8 |  | 2009 | 0.12 | NA | Tons | ESE | EDUCATION - SECONDARY SCHOOL | New | CZ09 | Pasadena Area (CZ09) |  |  |  | 1000 sf | 0.85688 | 0.0010295 | 0.85791 | Tons/1000 sf | 1951.0881 | 2167.8756 | 2167.8756 | 0.37153 | 0.41281 | 0.41281 | 0 | 0 | 0 | 1951.0881 | 2167.8756 | 2167.8756 | 0.37153 | 0.41281 | 0.41281 | 0 | 0 | 0 |  | 15 | 0 | 0 | 3.3333 | 0.5 | 2000 | 0 | 0 | 21.6064 | 0 | 0 | 0 | 0 | 0.5 | 1 | 1 | 0.85791 | 0 | [7 empty] | Medium (2013) | Medium (2008) | Medium (2008) | None | 0 | 0 | 0 | HVAC - Energy Recovery Ventilation
| HVAC - Energy Recovery Ventilation - Emerging | SCE | COM | Electric | COMHVAC - Energy Recovery Ventilation - Emerging | Energy Recovery Ventilation system for commercial HVAC | No Energy Recovery Ventilation system | No Energy Recovery Ventilation system | HVAC | VentAirDist | HV_Tech | ERV |  | 0 | 1 | 0 | 0.8 |  | 2009 | 0.12 | NA | Tons | ESE | EDUCATION - SECONDARY SCHOOL | Existing | CZ10 | San Bernardino Area (CZ10) |  |  |  | 1000 sf | 0.85688 | 0.0010295 | 0.85791 | Tons/1000 sf | 2014.2097 | 2238.0108 | 2238.0108 | 0.033112 | 0.036791 | 0.036791 | 0 | 0 | 0 | 2014.2097 | 2238.0108 | 2238.0108 | 0.033112 | 0.036791 | 0.036791 | 0 | 0 | 0 |  | 15 | 0 | 0 | 3.3333 | 0.5 | 2000 | 0 | 0 | 21.6064 | 0 | 0 | 0 | 0 | 0.5 | 1 | 1 | 0.85791 | 0 | [7 empty] | Medium (2013) | Medium (2008) | Medium (2008) | None | 0 | 0 | 0 | HVAC - Energy Recovery Ventilation
| HVAC - Energy Recovery Ventilation - Emerging | SCE | COM | Electric | COMHVAC - Energy Recovery Ventilation - Emerging | Energy Recovery Ventilation system for commercial HVAC | No Energy Recovery Ventilation system | No Energy Recovery Ventilation system | HVAC | VentAirDist | HV_Tech | ERV |  | 0 | 1 | 0 | 0.8 |  | 2009 | 0.12 | NA | Tons | ESE | EDUCATION - SECONDARY SCHOOL | New | CZ10 | San Bernardino Area (CZ10) |  |  |  | 1000 sf | 0.85688 | 0.0010295 | 0.85791 | Tons/1000 sf | 2014.2097 | 2238.0108 | 2238.0108 | 0.033112 | 0.036791 | 0.036791 | 0 | 0 | 0 | 2014.2097 | 2238.0108 | 2238.0108 | 0.033112 | 0.036791 | 0.036791 | 0 | 0 | 0 |  | 15 | 0 | 0 | 3.3333 | 0.5 | 2000 | 0 | 0 | 21.6064 | 0 | 0 | 0 | 0 | 0.5 | 1 | 1 | 0.85791 | 0 | [7 empty] | Medium (2013) | Medium (2008) | Medium (2008) | None | 0 | 0 | 0 | HVAC - Energy Recovery Ventilation
| HVAC - Energy Recovery Ventilation - Emerging | SDGE | COM | Electric | COMHVAC - Energy Recovery Ventilation - Emerging | Energy Recovery Ventilation system for commercial HVAC | No Energy Recovery Ventilation system | No Energy Recovery Ventilation system | HVAC | VentAirDist | HV_Tech | ERV |  | 0 | 1 | 0 | 0.8 |  | 2009 | 0.12 | NA | Tons | HSP | HEALTH/MEDICAL - HOSPITAL | New | CZ10 | San Bernardino Area (CZ10) |  |  |  | 1000 sf | 1.0805 | 0.0012981 | 1.0818 | Tons/1000 sf | 8026.2032 | 8918.0036 | 8918.0036 | 1.6852 | 1.8725 | 1.8725 | 0 | 0 | 0 | 8026.2032 | 8918.0036 | 8918.0036 | 1.6852 | 1.8725 | 1.8725 | 0 | 0 | 0 |  | 15 | 0 | 0 | 3.3333 | 0.5 | 2000 | 0 | 0 | 21.6064 | 0 | 0 | 0 | 0 | 0.5 | 1 | 1 | 1.0818 | 0 | [7 empty] | Medium (2013) | Medium (2008) | Medium (2008) | None | 0 | 0 | 0 | HVAC - Energy Recovery Ventilation
| HVAC - Energy Recovery Ventilation - Emerging | SDGE | COM | Electric | COMHVAC - Energy Recovery Ventilation - Emerging | Energy Recovery Ventilation system for commercial HVAC | No Energy Recovery Ventilation system | No Energy Recovery Ventilation system | HVAC | VentAirDist | HV_Tech | ERV |  | 0 | 1 | 0 | 0.8 |  | 2009 | 0.12 | NA | Tons | HSP | HEALTH/MEDICAL - HOSPITAL | Existing | CZ14 | China Lake Area (CZ14) |  |  |  | 1000 sf | 1.0805 | 0.0012981 | 1.0818 | Tons/1000 sf | 7616.2306 | 8462.4785 | 8462.4785 | 1.5525 | 1.725 | 1.725 | 0 | 0 | 0 | 7616.2306 | 8462.4785 | 8462.4785 | 1.5525 | 1.725 | 1.725 | 0 | 0 | 0 |  | 15 | 0 | 0 | 3.3333 | 0.5 | 2000 | 0 | 0 | 21.6064 | 0 | 0 | 0 | 0 | 0.5 | 1 | 1 | 1.0818 | 0 | [7 empty] | Medium (2013) | Medium (2008) | Medium (2008) | None | 0 | 0 | 0 | HVAC - Energy Recovery Ventilation
| HVAC - Energy Recovery Ventilation - Emerging | SDGE | COM | Electric | COMHVAC - Energy Recovery Ventilation - Emerging | Energy Recovery Ventilation system for commercial HVAC | No Energy Recovery Ventilation system | No Energy Recovery Ventilation system | HVAC | VentAirDist | HV_Tech | ERV |  | 0 | 1 | 0 | 0.8 |  | 2009 | 0.12 | NA | Tons | HSP | HEALTH/MEDICAL - HOSPITAL | New | CZ14 | China Lake Area (CZ14) |  |  |  | 1000 sf | 1.0805 | 0.0012981 | 1.0818 | Tons/1000 sf | 7616.2306 | 8462.4785 | 8462.4785 | 1.5525 | 1.725 | 1.725 | 0 | 0 | 0 | 7616.2306 | 8462.4785 | 8462.4785 | 1.5525 | 1.725 | 1.725 | 0 | 0 | 0 |  | 15 | 0 | 0 | 3.3333 | 0.5 | 2000 | 0 | 0 | 21.6064 | 0 | 0 | 0 | 0 | 0.5 | 1 | 1 | 1.0818 | 0 | [7 empty] | Medium (2013) | Medium (2008) | Medium (2008) | None | 0 | 0 | 0 | HVAC - Energy Recovery Ventilation
| HVAC - Energy Recovery Ventilation - Emerging | SCE | COM | Electric | COMHVAC - Energy Recovery Ventilation - Emerging | Energy Recovery Ventilation system for commercial HVAC | No Energy Recovery Ventilation system | No Energy Recovery Ventilation system | HVAC | VentAirDist | HV_Tech | ERV |  | 0 | 1 | 0 | 0.8 |  | 2009 | 0.12 | NA | Tons | NRS | HEALTH/MEDICAL - NURSING HOME | New | CZ10 | San Bernardino Area (CZ10) |  |  |  | 1000 sf | 1.0866 | 0.0013054 | 1.0879 | Tons/1000 sf | 5681.2857 | 6312.5397 | 6312.5397 | 1.4309 | 1.5899 | 1.5899 | 0 | 0 | 0 | 5681.2857 | 6312.5397 | 6312.5397 | 1.4309 | 1.5899 | 1.5899 | 0 | 0 | 0 |  | 15 | 0 | 0 | 3.3333 | 0.5 | 2000 | 0 | 0 | 21.6064 | 0 | 0 | 0 | 0 | 0.5 | 1 | 1 | 1.0879 | 0 | [7 empty] | Medium (2013) | Medium (2008) | Medium (2008) | None | 0 | 0 | 0 | HVAC - Energy Recovery Ventilation
| HVAC - Energy Recovery Ventilation - Emerging | SCE | COM | Electric | COMHVAC - Energy Recovery Ventilation - Emerging | Energy Recovery Ventilation system for commercial HVAC | No Energy Recovery Ventilation system | No Energy Recovery Ventilation system | HVAC | VentAirDist | HV_Tech | ERV |  | 0 | 1 | 0 | 0.8 |  | 2009 | 0.12 | NA | Tons | NRS | HEALTH/MEDICAL - NURSING HOME | Existing | CZ13 | Fresno Area (CZ13) |  |  |  | 1000 sf | 1.0866 | 0.0013054 | 1.0879 | Tons/1000 sf | 5681.2857 | 6312.5397 | 6312.5397 | 1.4309 | 1.5899 | 1.5899 | 0 | 0 | 0 | 5681.2857 | 6312.5397 | 6312.5397 | 1.4309 | 1.5899 | 1.5899 | 0 | 0 | 0 |  | 15 | 0 | 0 | 3.3333 | 0.5 | 2000 | 0 | 0 | 21.6064 | 0 | 0 | 0 | 0 | 0.5 | 1 | 1 | 1.0879 | 0 | [7 empty] | Medium (2013) | Medium (2008) | Medium (2008) | None | 0 | 0 | 0 | HVAC - Energy Recovery Ventilation
| HVAC - Energy Recovery Ventilation - Emerging | SCE | COM | Electric | COMHVAC - Energy Recovery Ventilation - Emerging | Energy Recovery Ventilation system for commercial HVAC | No Energy Recovery Ventilation system | No Energy Recovery Ventilation system | HVAC | VentAirDist | HV_Tech | ERV |  | 0 | 1 | 0 | 0.8 |  | 2009 | 0.12 | NA | Tons | NRS | HEALTH/MEDICAL - NURSING HOME | New | CZ13 | Fresno Area (CZ13) |  |  |  | 1000 sf | 1.0866 | 0.0013054 | 1.0879 | Tons/1000 sf | 5681.2857 | 6312.5397 | 6312.5397 | 1.4309 | 1.5899 | 1.5899 | 0 | 0 | 0 | 5681.2857 | 6312.5397 | 6312.5397 | 1.4309 | 1.5899 | 1.5899 | 0 | 0 | 0 |  | 15 | 0 | 0 | 3.3333 | 0.5 | 2000 | 0 | 0 | 21.6064 | 0 | 0 | 0 | 0 | 0.5 | 1 | 1 | 1.0879 | 0 | [7 empty] | Medium (2013) | Medium (2008) | Medium (2008) | None | 0 | 0 | 0 | HVAC - Energy Recovery Ventilation
| HVAC - Energy Recovery Ventilation - Emerging | SCE | COM | Electric | COMHVAC - Energy Recovery Ventilation - Emerging | Energy Recovery Ventilation system for commercial HVAC | No Energy Recovery Ventilation system | No Energy Recovery Ventilation system | HVAC | VentAirDist | HV_Tech | ERV |  | 0 | 1 | 0 | 0.8 |  | 2009 | 0.12 | NA | Tons | NRS | HEALTH/MEDICAL - NURSING HOME | Existing | CZ14 | China Lake Area (CZ14) |  |  |  | 1000 sf | 1.0866 | 0.0013054 | 1.0879 | Tons/1000 sf | 5681.2857 | 6312.5397 | 6312.5397 | 1.4309 | 1.5899 | 1.5899 | 0 | 0 | 0 | 5681.2857 | 6312.5397 | 6312.5397 | 1.4309 | 1.5899 | 1.5899 | 0 | 0 | 0 |  | 15 | 0 | 0 | 3.3333 | 0.5 | 2000 | 0 | 0 | 21.6064 | 0 | 0 | 0 | 0 | 0.5 | 1 | 1 | 1.0879 | 0 | [7 empty] | Medium (2013) | Medium (2008) | Medium (2008) | None | 0 | 0 | 0 | HVAC - Energy Recovery Ventilation
| HVAC - Energy Recovery Ventilation - Emerging | SCE | COM | Electric | COMHVAC - Energy Recovery Ventilation - Emerging | Energy Recovery Ventilation system for commercial HVAC | No Energy Recovery Ventilation system | No Energy Recovery Ventilation system | HVAC | VentAirDist | HV_Tech | ERV |  | 0 | 1 | 0 | 0.8 |  | 2009 | 0.12 | NA | Tons | NRS | HEALTH/MEDICAL - NURSING HOME | New | CZ14 | China Lake Area (CZ14) |  |  |  | 1000 sf | 1.0866 | 0.0013054 | 1.0879 | Tons/1000 sf | 5681.2857 | 6312.5397 | 6312.5397 | 1.4309 | 1.5899 | 1.5899 | 0 | 0 | 0 | 5681.2857 | 6312.5397 | 6312.5397 | 1.4309 | 1.5899 | 1.5899 | 0 | 0 | 0 |  | 15 | 0 | 0 | 3.3333 | 0.5 | 2000 | 0 | 0 | 21.6064 | 0 | 0 | 0 | 0 | 0.5 | 1 | 1 | 1.0879 | 0 | [7 empty] | Medium (2013) | Medium (2008) | Medium (2008) | None | 0 | 0 | 0 | HVAC - Energy Recovery Ventilation
| HVAC - Energy Recovery Ventilation - Emerging | SCE | COM | Electric | COMHVAC - Energy Recovery Ventilation - Emerging | Energy Recovery Ventilation system for commercial HVAC | No Energy Recovery Ventilation system | No Energy Recovery Ventilation system | HVAC | VentAirDist | HV_Tech | ERV |  | 0 | 1 | 0 | 0.8 |  | 2009 | 0.12 | NA | Tons | NRS | HEALTH/MEDICAL - NURSING HOME | Existing | CZ15 | Blythe Area (CZ15) |  |  |  | 1000 sf | 1.0866 | 0.0013054 | 1.0879 | Tons/1000 sf | 5681.2857 | 6312.5397 | 6312.5397 | 1.4309 | 1.5899 | 1.5899 | 0 | 0 | 0 | 5681.2857 | 6312.5397 | 6312.5397 | 1.4309 | 1.5899 | 1.5899 | 0 | 0 | 0 |  | 15 | 0 | 0 | 3.3333 | 0.5 | 2000 | 0 | 0 | 21.6064 | 0 | 0 | 0 | 0 | 0.5 | 1 | 1 | 1.0879 | 0 | [7 empty] | Medium (2013) | Medium (2008) | Medium (2008) | None | 0 | 0 | 0 | HVAC - Energy Recovery Ventilation
| HVAC - Energy Recovery Ventilation - Emerging | SCE | COM | Electric | COMHVAC - Energy Recovery Ventilation - Emerging | Energy Recovery Ventilation system for commercial HVAC | No Energy Recovery Ventilation system | No Energy Recovery Ventilation system | HVAC | VentAirDist | HV_Tech | ERV |  | 0 | 1 | 0 | 0.8 |  | 2009 | 0.12 | NA | Tons | ERC | EDUCATION - RELOCATABLE CLASSROOM | New | CZ09 | Pasadena Area (CZ09) |  |  |  | 1000 sf | 1.0416 | 0.0012514 | 1.0428 | Tons/1000 sf | 1510.83 | 1678.7 | 1678.7 | 0.30237 | 0.33597 | 0.33597 | 0 | 0 | 0 | 1510.83 | 1678.7 | 1678.7 | 0.30237 | 0.33597 | 0.33597 | 0 | 0 | 0 |  | 15 | 0 | 0 | 3.3333 | 0.5 | 2000 | 0 | 0 | 21.6064 | 0 | 0 | 0 | 0 | 0.5 | 1 | 1 | 1.0428 | 0 | [7 empty] | Medium (2013) | Medium (2008) | Medium (2008) | None | 0 | 0 | 0 | HVAC - Energy Recovery Ventilation
| HVAC - Energy Recovery Ventilation - Emerging | SCE | COM | Electric | COMHVAC - Energy Recovery Ventilation - Emerging | Energy Recovery Ventilation system for commercial HVAC | No Energy Recovery Ventilation system | No Energy Recovery Ventilation system | HVAC | VentAirDist | HV_Tech | ERV |  | 0 | 1 | 0 | 0.8 |  | 2009 | 0.12 | NA | Tons | ERC | EDUCATION - RELOCATABLE CLASSROOM | Existing | CZ10 | San Bernardino Area (CZ10) |  |  |  | 1000 sf | 1.0416 | 0.0012514 | 1.0428 | Tons/1000 sf | 1659.915 | 1844.35 | 1844.35 | 0.3309 | 0.36767 | 0.36767 | 0 | 0 | 0 | 1659.915 | 1844.35 | 1844.35 | 0.3309 | 0.36767 | 0.36767 | 0 | 0 | 0 |  | 15 | 0 | 0 | 3.3333 | 0.5 | 2000 | 0 | 0 | 21.6064 | 0 | 0 | 0 | 0 | 0.5 | 1 | 1 | 1.0428 | 0 | [7 empty] | Medium (2013) | Medium (2008) | Medium (2008) | None | 0 | 0 | 0 | HVAC - Energy Recovery Ventilation
| HVAC - Energy Recovery Ventilation - Emerging | SCE | COM | Electric | COMHVAC - Energy Recovery Ventilation - Emerging | Energy Recovery Ventilation system for commercial HVAC | No Energy Recovery Ventilation system | No Energy Recovery Ventilation system | HVAC | VentAirDist | HV_Tech | ERV |  | 0 | 1 | 0 | 0.8 |  | 2009 | 0.12 | NA | Tons | ERC | EDUCATION - RELOCATABLE CLASSROOM | New | CZ10 | San Bernardino Area (CZ10) |  |  |  | 1000 sf | 1.0416 | 0.0012514 | 1.0428 | Tons/1000 sf | 1659.915 | 1844.35 | 1844.35 | 0.3309 | 0.36767 | 0.36767 | 0 | 0 | 0 | 1659.915 | 1844.35 | 1844.35 | 0.3309 | 0.36767 | 0.36767 | 0 | 0 | 0 |  | 15 | 0 | 0 | 3.3333 | 0.5 | 2000 | 0 | 0 | 21.6064 | 0 | 0 | 0 | 0 | 0.5 | 1 | 1 | 1.0428 | 0 | [7 empty] | Medium (2013) | Medium (2008) | Medium (2008) | None | 0 | 0 | 0 | HVAC - Energy Recovery Ventilation
| HVAC - Energy Recovery Ventilation - Emerging | SCE | COM | Electric | COMHVAC - Energy Recovery Ventilation - Emerging | Energy Recovery Ventilation system for commercial HVAC | No Energy Recovery Ventilation system | No Energy Recovery Ventilation system | HVAC | VentAirDist | HV_Tech | ERV |  | 0 | 1 | 0 | 0.8 |  | 2009 | 0.12 | NA | Tons | ERC | EDUCATION - RELOCATABLE CLASSROOM | Existing | CZ13 | Fresno Area (CZ13) |  |  |  | 1000 sf | 1.0416 | 0.0012514 | 1.0428 | Tons/1000 sf | 1659.915 | 1844.35 | 1844.35 | 0.3309 | 0.36767 | 0.36767 | 0 | 0 | 0 | 1659.915 | 1844.35 | 1844.35 | 0.3309 | 0.36767 | 0.36767 | 0 | 0 | 0 |  | 15 | 0 | 0 | 3.3333 | 0.5 | 2000 | 0 | 0 | 21.6064 | 0 | 0 | 0 | 0 | 0.5 | 1 | 1 | 1.0428 | 0 | [7 empty] | Medium (2013) | Medium (2008) | Medium (2008) | None | 0 | 0 | 0 | HVAC - Energy Recovery Ventilation
| HVAC - Energy Recovery Ventilation - Emerging | SCE | COM | Electric | COMHVAC - Energy Recovery Ventilation - Emerging | Energy Recovery Ventilation system for commercial HVAC | No Energy Recovery Ventilation system | No Energy Recovery Ventilation system | HVAC | VentAirDist | HV_Tech | ERV |  | 0 | 1 | 0 | 0.8 |  | 2009 | 0.12 | NA | Tons | ERC | EDUCATION - RELOCATABLE CLASSROOM | New | CZ13 | Fresno Area (CZ13) |  |  |  | 1000 sf | 1.0416 | 0.0012514 | 1.0428 | Tons/1000 sf | 1659.915 | 1844.35 | 1844.35 | 0.3309 | 0.36767 | 0.36767 | 0 | 0 | 0 | 1659.915 | 1844.35 | 1844.35 | 0.3309 | 0.36767 | 0.36767 | 0 | 0 | 0 |  | 15 | 0 | 0 | 3.3333 | 0.5 | 2000 | 0 | 0 | 21.6064 | 0 | 0 | 0 | 0 | 0.5 | 1 | 1 | 1.0428 | 0 | [7 empty] | Medium (2013) | Medium (2008) | Medium (2008) | None | 0 | 0 | 0 | HVAC - Energy Recovery Ventilation
| HVAC - Energy Recovery Ventilation - Emerging | SCE | COM | Electric | COMHVAC - Energy Recovery Ventilation - Emerging | Energy Recovery Ventilation system for commercial HVAC | No Energy Recovery Ventilation system | No Energy Recovery Ventilation system | HVAC | VentAirDist | HV_Tech | ERV |  | 0 | 1 | 0 | 0.8 |  | 2009 | 0.12 | NA | Tons | ERC | EDUCATION - RELOCATABLE CLASSROOM | Existing | CZ14 | China Lake Area (CZ14) |  |  |  | 1000 sf | 1.0416 | 0.0012514 | 1.0428 | Tons/1000 sf | 1659.915 | 1844.35 | 1844.35 | 0.3309 | 0.36767 | 0.36767 | 0 | 0 | 0 | 1659.915 | 1844.35 | 1844.35 | 0.3309 | 0.36767 | 0.36767 | 0 | 0 | 0 |  | 15 | 0 | 0 | 3.3333 | 0.5 | 2000 | 0 | 0 | 21.6064 | 0 | 0 | 0 | 0 | 0.5 | 1 | 1 | 1.0428 | 0 | [7 empty] | Medium (2013) | Medium (2008) | Medium (2008) | None | 0 | 0 | 0 | HVAC - Energy Recovery Ventilation
| HVAC - Energy Recovery Ventilation - Emerging | SCE | COM | Electric | COMHVAC - Energy Recovery Ventilation - Emerging | Energy Recovery Ventilation system for commercial HVAC | No Energy Recovery Ventilation system | No Energy Recovery Ventilation system | HVAC | VentAirDist | HV_Tech | ERV |  | 0 | 1 | 0 | 0.8 |  | 2009 | 0.12 | NA | Tons | ERC | EDUCATION - RELOCATABLE CLASSROOM | New | CZ14 | China Lake Area (CZ14) |  |  |  | 1000 sf | 1.0416 | 0.0012514 | 1.0428 | Tons/1000 sf | 1659.915 | 1844.35 | 1844.35 | 0.3309 | 0.36767 | 0.36767 | 0 | 0 | 0 | 1659.915 | 1844.35 | 1844.35 | 0.3309 | 0.36767 | 0.36767 | 0 | 0 | 0 |  | 15 | 0 | 0 | 3.3333 | 0.5 | 2000 | 0 | 0 | 21.6064 | 0 | 0 | 0 | 0 | 0.5 | 1 | 1 | 1.0428 | 0 | [7 empty] | Medium (2013) | Medium (2008) | Medium (2008) | None | 0 | 0 | 0 | HVAC - Energy Recovery Ventilation
| HVAC - Energy Recovery Ventilation - Emerging | SCE | COM | Electric | COMHVAC - Energy Recovery Ventilation - Emerging | Energy Recovery Ventilation system for commercial HVAC | No Energy Recovery Ventilation system | No Energy Recovery Ventilation system | HVAC | VentAirDist | HV_Tech | ERV |  | 0 | 1 | 0 | 0.8 |  | 2009 | 0.12 | NA | Tons | ERC | EDUCATION - RELOCATABLE CLASSROOM | Existing | CZ15 | Blythe Area (CZ15) |  |  |  | 1000 sf | 1.0416 | 0.0012514 | 1.0428 | Tons/1000 sf | 1809 | 2010 | 2010 | 0.35943 | 0.39937 | 0.39937 | 0 | 0 | 0 | 1809 | 2010 | 2010 | 0.35943 | 0.39937 | 0.39937 | 0 | 0 | 0 |  | 15 | 0 | 0 | 3.3333 | 0.5 | 2000 | 0 | 0 | 21.6064 | 0 | 0 | 0 | 0 | 0.5 | 1 | 1 | 1.0428 | 0 | [7 empty] | Medium (2013) | Medium (2008) | Medium (2008) | None | 0 | 0 | 0 | HVAC - Energy Recovery Ventilation
| HVAC - Energy Recovery Ventilation - Emerging | SCE | COM | Electric | COMHVAC - Energy Recovery Ventilation - Emerging | Energy Recovery Ventilation system for commercial HVAC | No Energy Recovery Ventilation system | No Energy Recovery Ventilation system | HVAC | VentAirDist | HV_Tech | ERV |  | 0 | 1 | 0 | 0.8 |  | 2009 | 0.12 | NA | Tons | ESE | EDUCATION - SECONDARY SCHOOL | New | CZ15 | Blythe Area (CZ15) |  |  |  | 1000 sf | 0.85688 | 0.0010295 | 0.85791 | Tons/1000 sf | 2278.145 | 2531.2723 | 2531.2723 | 0.40921 | 0.45468 | 0.45468 | 0 | 0 | 0 | 2278.145 | 2531.2723 | 2531.2723 | 0.40921 | 0.45468 | 0.45468 | 0 | 0 | 0 |  | 15 | 0 | 0 | 3.3333 | 0.5 | 2000 | 0 | 0 | 21.6064 | 0 | 0 | 0 | 0 | 0.5 | 1 | 1 | 0.85791 | 0 | [7 empty] | Medium (2013) | Medium (2008) | Medium (2008) | None | 0 | 0 | 0 | HVAC - Energy Recovery Ventilation
| HVAC - Energy Recovery Ventilation - Emerging | SCE | COM | Electric | COMHVAC - Energy Recovery Ventilation - Emerging | Energy Recovery Ventilation system for commercial HVAC | No Energy Recovery Ventilation system | No Energy Recovery Ventilation system | HVAC | VentAirDist | HV_Tech | ERV |  | 0 | 1 | 0 | 0.8 |  | 2009 | 0.12 | NA | Tons | ESE | EDUCATION - SECONDARY SCHOOL | Existing | CZ16 | Mount Shasta Area (CZ16) |  |  |  | 1000 sf | 0.85688 | 0.0010295 | 0.85791 | Tons/1000 sf | 1944.5135 | 2160.5706 | 2160.5706 | 0.36736 | 0.40818 | 0.40818 | 0 | 0 | 0 | 1944.5135 | 2160.5706 | 2160.5706 | 0.36736 | 0.40818 | 0.40818 | 0 | 0 | 0 |  | 15 | 0 | 0 | 3.3333 | 0.5 | 2000 | 0 | 0 | 21.6064 | 0 | 0 | 0 | 0 | 0.5 | 1 | 1 | 0.85791 | 0 | [7 empty] | Medium (2013) | Medium (2008) | Medium (2008) | None | 0 | 0 | 0 | HVAC - Energy Recovery Ventilation
| HVAC - Energy Recovery Ventilation - Emerging | SCE | COM | Electric | COMHVAC - Energy Recovery Ventilation - Emerging | Energy Recovery Ventilation system for commercial HVAC | No Energy Recovery Ventilation system | No Energy Recovery Ventilation system | HVAC | VentAirDist | HV_Tech | ERV |  | 0 | 1 | 0 | 0.8 |  | 2009 | 0.12 | NA | Tons | ESE | EDUCATION - SECONDARY SCHOOL | New | CZ16 | Mount Shasta Area (CZ16) |  |  |  | 1000 sf | 0.85688 | 0.0010295 | 0.85791 | Tons/1000 sf | 1944.5135 | 2160.5706 | 2160.5706 | 0.36736 | 0.40818 | 0.40818 | 0 | 0 | 0 | 1944.5135 | 2160.5706 | 2160.5706 | 0.36736 | 0.40818 | 0.40818 | 0 | 0 | 0 |  | 15 | 0 | 0 | 3.3333 | 0.5 | 2000 | 0 | 0 | 21.6064 | 0 | 0 | 0 | 0 | 0.5 | 1 | 1 | 0.85791 | 0 | [7 empty] | Medium (2013) | Medium (2008) | Medium (2008) | None | 0 | 0 | 0 | HVAC - Energy Recovery Ventilation
| HVAC - Energy Recovery Ventilation - Emerging | SDGE | COM | Electric | COMHVAC - Energy Recovery Ventilation - Emerging | Energy Recovery Ventilation system for commercial HVAC | No Energy Recovery Ventilation system | No Energy Recovery Ventilation system | HVAC | VentAirDist | HV_Tech | ERV |  | 0 | 1 | 0 | 0.8 |  | 2009 | 0.12 | NA | Tons | ESE | EDUCATION - SECONDARY SCHOOL | Existing | CZ06 | Los Angeles Area (CZ06) |  |  |  | 1000 sf | 0.88217 | 0.0010599 | 0.88323 | Tons/1000 sf | 2082.5015 | 2313.8906 | 2313.8906 | 0.03744 | 0.0416 | 0.0416 | 0 | 0 | 0 | 2082.5015 | 2313.8906 | 2313.8906 | 0.03744 | 0.0416 | 0.0416 | 0 | 0 | 0 |  | 15 | 0 | 0 | 3.3333 | 0.5 | 2000 | 0 | 0 | 21.6064 | 0 | 0 | 0 | 0 | 0.5 | 1 | 1 | 0.88323 | 0 | [7 empty] | Medium (2013) | Medium (2008) | Medium (2008) | None | 0 | 0 | 0 | HVAC - Energy Recovery Ventilation
| HVAC - Energy Recovery Ventilation - Emerging | SDGE | COM | Electric | COMHVAC - Energy Recovery Ventilation - Emerging | Energy Recovery Ventilation system for commercial HVAC | No Energy Recovery Ventilation system | No Energy Recovery Ventilation system | HVAC | VentAirDist | HV_Tech | ERV |  | 0 | 1 | 0 | 0.8 |  | 2009 | 0.12 | NA | Tons | ESE | EDUCATION - SECONDARY SCHOOL | New | CZ06 | Los Angeles Area (CZ06) |  |  |  | 1000 sf | 0.88217 | 0.0010599 | 0.88323 | Tons/1000 sf | 2082.5015 | 2313.8906 | 2313.8906 | 0.03744 | 0.0416 | 0.0416 | 0 | 0 | 0 | 2082.5015 | 2313.8906 | 2313.8906 | 0.03744 | 0.0416 | 0.0416 | 0 | 0 | 0 |  | 15 | 0 | 0 | 3.3333 | 0.5 | 2000 | 0 | 0 | 21.6064 | 0 | 0 | 0 | 0 | 0.5 | 1 | 1 | 0.88323 | 0 | [7 empty] | Medium (2013) | Medium (2008) | Medium (2008) | None | 0 | 0 | 0 | HVAC - Energy Recovery Ventilation
| HVAC - Energy Recovery Ventilation - Emerging | SDGE | COM | Electric | COMHVAC - Energy Recovery Ventilation - Emerging | Energy Recovery Ventilation system for commercial HVAC | No Energy Recovery Ventilation system | No Energy Recovery Ventilation system | HVAC | VentAirDist | HV_Tech | ERV |  | 0 | 1 | 0 | 0.8 |  | 2009 | 0.12 | NA | Tons | ESE | EDUCATION - SECONDARY SCHOOL | Existing | CZ07 | San Diego Area (CZ07) |  |  |  | 1000 sf | 0.88217 | 0.0010599 | 0.88323 | Tons/1000 sf | 2016.0671 | 2240.0746 | 2240.0746 | 0.20734 | 0.23038 | 0.23038 | 0 | 0 | 0 | 2016.0671 | 2240.0746 | 2240.0746 | 0.20734 | 0.23038 | 0.23038 | 0 | 0 | 0 |  | 15 | 0 | 0 | 3.3333 | 0.5 | 2000 | 0 | 0 | 21.6064 | 0 | 0 | 0 | 0 | 0.5 | 1 | 1 | 0.88323 | 0 | [7 empty] | Medium (2013) | Medium (2008) | Medium (2008) | None | 0 | 0 | 0 | HVAC - Energy Recovery Ventilation
| HVAC - Energy Recovery Ventilation - Emerging | SDGE | COM | Electric | COMHVAC - Energy Recovery Ventilation - Emerging | Energy Recovery Ventilation system for commercial HVAC | No Energy Recovery Ventilation system | No Energy Recovery Ventilation system | HVAC | VentAirDist | HV_Tech | ERV |  | 0 | 1 | 0 | 0.8 |  | 2009 | 0.12 | NA | Tons | ESE | EDUCATION - SECONDARY SCHOOL | New | CZ07 | San Diego Area (CZ07) |  |  |  | 1000 sf | 0.88217 | 0.0010599 | 0.88323 | Tons/1000 sf | 2016.0671 | 2240.0746 | 2240.0746 | 0.20734 | 0.23038 | 0.23038 | 0 | 0 | 0 | 2016.0671 | 2240.0746 | 2240.0746 | 0.20734 | 0.23038 | 0.23038 | 0 | 0 | 0 |  | 15 | 0 | 0 | 3.3333 | 0.5 | 2000 | 0 | 0 | 21.6064 | 0 | 0 | 0 | 0 | 0.5 | 1 | 1 | 0.88323 | 0 | [7 empty] | Medium (2013) | Medium (2008) | Medium (2008) | None | 0 | 0 | 0 | HVAC - Energy Recovery Ventilation
| HVAC - Energy Recovery Ventilation - Emerging | SDGE | COM | Electric | COMHVAC - Energy Recovery Ventilation - Emerging | Energy Recovery Ventilation system for commercial HVAC | No Energy Recovery Ventilation system | No Energy Recovery Ventilation system | HVAC | VentAirDist | HV_Tech | ERV |  | 0 | 1 | 0 | 0.8 |  | 2009 | 0.12 | NA | Tons | ESE | EDUCATION - SECONDARY SCHOOL | Existing | CZ08 | El Toro Area (CZ08) |  |  |  | 1000 sf | 0.88217 | 0.0010599 | 0.88323 | Tons/1000 sf | 2016.4891 | 2240.5435 | 2240.5435 | 0.033472 | 0.037191 | 0.037191 | 0 | 0 | 0 | 2016.4891 | 2240.5435 | 2240.5435 | 0.033472 | 0.037191 | 0.037191 | 0 | 0 | 0 |  | 15 | 0 | 0 | 3.3333 | 0.5 | 2000 | 0 | 0 | 21.6064 | 0 | 0 | 0 | 0 | 0.5 | 1 | 1 | 0.88323 | 0 | [7 empty] | Medium (2013) | Medium (2008) | Medium (2008) | None | 0 | 0 | 0 | HVAC - Energy Recovery Ventilation
| HVAC - Energy Recovery Ventilation - Emerging | SCE | COM | Electric | COMHVAC - Energy Recovery Ventilation - Emerging | Energy Recovery Ventilation system for commercial HVAC | No Energy Recovery Ventilation system | No Energy Recovery Ventilation system | HVAC | VentAirDist | HV_Tech | ERV |  | 0 | 1 | 0 | 0.8 |  | 2009 | 0.12 | NA | Tons | ESE | EDUCATION - SECONDARY SCHOOL | New | CZ06 | Los Angeles Area (CZ06) |  |  |  | 1000 sf | 0.85688 | 0.0010295 | 0.85791 | Tons/1000 sf | 2082.5015 | 2313.8906 | 2313.8906 | 0.03744 | 0.0416 | 0.0416 | 0 | 0 | 0 | 2082.5015 | 2313.8906 | 2313.8906 | 0.03744 | 0.0416 | 0.0416 | 0 | 0 | 0 |  | 15 | 0 | 0 | 3.3333 | 0.5 | 2000 | 0 | 0 | 21.6064 | 0 | 0 | 0 | 0 | 0.5 | 1 | 1 | 0.85791 | 0 | [7 empty] | Medium (2013) | Medium (2008) | Medium (2008) | None | 0 | 0 | 0 | HVAC - Energy Recovery Ventilation
| HVAC - Energy Recovery Ventilation - Emerging | SDGE | COM | Electric | COMHVAC - Energy Recovery Ventilation - Emerging | Energy Recovery Ventilation system for commercial HVAC | No Energy Recovery Ventilation system | No Energy Recovery Ventilation system | HVAC | VentAirDist | HV_Tech | ERV |  | 0 | 1 | 0 | 0.8 |  | 2009 | 0.12 | NA | Tons | ERC | EDUCATION - RELOCATABLE CLASSROOM | New | CZ10 | San Bernardino Area (CZ10) |  |  |  | 1000 sf | 0.86623 | 0.0010407 | 0.86727 | Tons/1000 sf | 1659.915 | 1844.35 | 1844.35 | 0.3309 | 0.36767 | 0.36767 | 0 | 0 | 0 | 1659.915 | 1844.35 | 1844.35 | 0.3309 | 0.36767 | 0.36767 | 0 | 0 | 0 |  | 15 | 0 | 0 | 3.3333 | 0.5 | 2000 | 0 | 0 | 21.6064 | 0 | 0 | 0 | 0 | 0.5 | 1 | 1 | 0.86727 | 0 | [7 empty] | Medium (2013) | Medium (2008) | Medium (2008) | None | 0 | 0 | 0 | HVAC - Energy Recovery Ventilation
| HVAC - Energy Recovery Ventilation - Emerging | SDGE | COM | Electric | COMHVAC - Energy Recovery Ventilation - Emerging | Energy Recovery Ventilation system for commercial HVAC | No Energy Recovery Ventilation system | No Energy Recovery Ventilation system | HVAC | VentAirDist | HV_Tech | ERV |  | 0 | 1 | 0 | 0.8 |  | 2009 | 0.12 | NA | Tons | ERC | EDUCATION - RELOCATABLE CLASSROOM | Existing | CZ14 | China Lake Area (CZ14) |  |  |  | 1000 sf | 0.86623 | 0.0010407 | 0.86727 | Tons/1000 sf | 1659.915 | 1844.35 | 1844.35 | 0.3309 | 0.36767 | 0.36767 | 0 | 0 | 0 | 1659.915 | 1844.35 | 1844.35 | 0.3309 | 0.36767 | 0.36767 | 0 | 0 | 0 |  | 15 | 0 | 0 | 3.3333 | 0.5 | 2000 | 0 | 0 | 21.6064 | 0 | 0 | 0 | 0 | 0.5 | 1 | 1 | 0.86727 | 0 | [7 empty] | Medium (2013) | Medium (2008) | Medium (2008) | None | 0 | 0 | 0 | HVAC - Energy Recovery Ventilation
| HVAC - Energy Recovery Ventilation - Emerging | SDGE | COM | Electric | COMHVAC - Energy Recovery Ventilation - Emerging | Energy Recovery Ventilation system for commercial HVAC | No Energy Recovery Ventilation system | No Energy Recovery Ventilation system | HVAC | VentAirDist | HV_Tech | ERV |  | 0 | 1 | 0 | 0.8 |  | 2009 | 0.12 | NA | Tons | ERC | EDUCATION - RELOCATABLE CLASSROOM | New | CZ14 | China Lake Area (CZ14) |  |  |  | 1000 sf | 0.86623 | 0.0010407 | 0.86727 | Tons/1000 sf | 1659.915 | 1844.35 | 1844.35 | 0.3309 | 0.36767 | 0.36767 | 0 | 0 | 0 | 1659.915 | 1844.35 | 1844.35 | 0.3309 | 0.36767 | 0.36767 | 0 | 0 | 0 |  | 15 | 0 | 0 | 3.3333 | 0.5 | 2000 | 0 | 0 | 21.6064 | 0 | 0 | 0 | 0 | 0.5 | 1 | 1 | 0.86727 | 0 | [7 empty] | Medium (2013) | Medium (2008) | Medium (2008) | None | 0 | 0 | 0 | HVAC - Energy Recovery Ventilation
| HVAC - Energy Recovery Ventilation - Emerging | SDGE | COM | Electric | COMHVAC - Energy Recovery Ventilation - Emerging | Energy Recovery Ventilation system for commercial HVAC | No Energy Recovery Ventilation system | No Energy Recovery Ventilation system | HVAC | VentAirDist | HV_Tech | ERV |  | 0 | 1 | 0 | 0.8 |  | 2009 | 0.12 | NA | Tons | ERC | EDUCATION - RELOCATABLE CLASSROOM | Existing | CZ15 | Blythe Area (CZ15) |  |  |  | 1000 sf | 0.86623 | 0.0010407 | 0.86727 | Tons/1000 sf | 1809 | 2010 | 2010 | 0.35943 | 0.39937 | 0.39937 | 0 | 0 | 0 | 1809 | 2010 | 2010 | 0.35943 | 0.39937 | 0.39937 | 0 | 0 | 0 |  | 15 | 0 | 0 | 3.3333 | 0.5 | 2000 | 0 | 0 | 21.6064 | 0 | 0 | 0 | 0 | 0.5 | 1 | 1 | 0.86727 | 0 | [7 empty] | Medium (2013) | Medium (2008) | Medium (2008) | None | 0 | 0 | 0 | HVAC - Energy Recovery Ventilation
| HVAC - Energy Recovery Ventilation - Emerging | SDGE | COM | Electric | COMHVAC - Energy Recovery Ventilation - Emerging | Energy Recovery Ventilation system for commercial HVAC | No Energy Recovery Ventilation system | No Energy Recovery Ventilation system | HVAC | VentAirDist | HV_Tech | ERV |  | 0 | 1 | 0 | 0.8 |  | 2009 | 0.12 | NA | Tons | ERC | EDUCATION - RELOCATABLE CLASSROOM | New | CZ15 | Blythe Area (CZ15) |  |  |  | 1000 sf | 0.86623 | 0.0010407 | 0.86727 | Tons/1000 sf | 1809 | 2010 | 2010 | 0.35943 | 0.39937 | 0.39937 | 0 | 0 | 0 | 1809 | 2010 | 2010 | 0.35943 | 0.39937 | 0.39937 | 0 | 0 | 0 |  | 15 | 0 | 0 | 3.3333 | 0.5 | 2000 | 0 | 0 | 21.6064 | 0 | 0 | 0 | 0 | 0.5 | 1 | 1 | 0.86727 | 0 | [7 empty] | Medium (2013) | Medium (2008) | Medium (2008) | None | 0 | 0 | 0 | HVAC - Energy Recovery Ventilation
| HVAC - Energy Recovery Ventilation - Emerging | PGE | COM | Electric | COMHVAC - Energy Recovery Ventilation - Emerging | Energy Recovery Ventilation system for commercial HVAC | No Energy Recovery Ventilation system | No Energy Recovery Ventilation system | HVAC | VentAirDist | HV_Tech | ERV |  | 0 | 1 | 0 | 0.8 |  | 2009 | 0.12 | NA | Tons | ESE | EDUCATION - SECONDARY SCHOOL | Existing | CZ01 | Arcata Area (CZ01) |  |  |  | 1000 sf | 0.70492 | 0.00084692 | 0.70577 | Tons/1000 sf | 2016.0671 | 2240.0746 | 2240.0746 | 0.20734 | 0.23038 | 0.23038 | 0 | 0 | 0 | 2016.0671 | 2240.0746 | 2240.0746 | 0.20734 | 0.23038 | 0.23038 | 0 | 0 | 0 |  | 15 | 0 | 0 | 3.3333 | 0.5 | 2000 | 0 | 0 | 21.6064 | 0 | 0 | 0 | 0 | 0.5 | 1 | 1 | 0.70577 | 0 | [7 empty] | Medium (2013) | Medium (2008) | Medium (2008) | None | 0 | 0 | 0 | HVAC - Energy Recovery Ventilation
| HVAC - Energy Recovery Ventilation - Emerging | PGE | COM | Electric | COMHVAC - Energy Recovery Ventilation - Emerging | Energy Recovery Ventilation system for commercial HVAC | No Energy Recovery Ventilation system | No Energy Recovery Ventilation system | HVAC | VentAirDist | HV_Tech | ERV |  | 0 | 1 | 0 | 0.8 |  | 2009 | 0.12 | NA | Tons | ESE | EDUCATION - SECONDARY SCHOOL | New | CZ01 | Arcata Area (CZ01) |  |  |  | 1000 sf | 0.70492 | 0.00084692 | 0.70577 | Tons/1000 sf | 2016.0671 | 2240.0746 | 2240.0746 | 0.20734 | 0.23038 | 0.23038 | 0 | 0 | 0 | 2016.0671 | 2240.0746 | 2240.0746 | 0.20734 | 0.23038 | 0.23038 | 0 | 0 | 0 |  | 15 | 0 | 0 | 3.3333 | 0.5 | 2000 | 0 | 0 | 21.6064 | 0 | 0 | 0 | 0 | 0.5 | 1 | 1 | 0.70577 | 0 | [7 empty] | Medium (2013) | Medium (2008) | Medium (2008) | None | 0 | 0 | 0 | HVAC - Energy Recovery Ventilation
| HVAC - Energy Recovery Ventilation - Emerging | PGE | COM | Electric | COMHVAC - Energy Recovery Ventilation - Emerging | Energy Recovery Ventilation system for commercial HVAC | No Energy Recovery Ventilation system | No Energy Recovery Ventilation system | HVAC | VentAirDist | HV_Tech | ERV |  | 0 | 1 | 0 | 0.8 |  | 2009 | 0.12 | NA | Tons | ESE | EDUCATION - SECONDARY SCHOOL | Existing | CZ02 | Santa Rosa Area (CZ02) |  |  |  | 1000 sf | 0.70492 | 0.00084692 | 0.70577 | Tons/1000 sf | 2016.0671 | 2240.0746 | 2240.0746 | 0.20734 | 0.23038 | 0.23038 | 0 | 0 | 0 | 2016.0671 | 2240.0746 | 2240.0746 | 0.20734 | 0.23038 | 0.23038 | 0 | 0 | 0 |  | 15 | 0 | 0 | 3.3333 | 0.5 | 2000 | 0 | 0 | 21.6064 | 0 | 0 | 0 | 0 | 0.5 | 1 | 1 | 0.70577 | 0 | [7 empty] | Medium (2013) | Medium (2008) | Medium (2008) | None | 0 | 0 | 0 | HVAC - Energy Recovery Ventilation
| HVAC - Energy Recovery Ventilation - Emerging | PGE | COM | Electric | COMHVAC - Energy Recovery Ventilation - Emerging | Energy Recovery Ventilation system for commercial HVAC | No Energy Recovery Ventilation system | No Energy Recovery Ventilation system | HVAC | VentAirDist | HV_Tech | ERV |  | 0 | 1 | 0 | 0.8 |  | 2009 | 0.12 | NA | Tons | ESE | EDUCATION - SECONDARY SCHOOL | New | CZ02 | Santa Rosa Area (CZ02) |  |  |  | 1000 sf | 0.70492 | 0.00084692 | 0.70577 | Tons/1000 sf | 2016.0671 | 2240.0746 | 2240.0746 | 0.20734 | 0.23038 | 0.23038 | 0 | 0 | 0 | 2016.0671 | 2240.0746 | 2240.0746 | 0.20734 | 0.23038 | 0.23038 | 0 | 0 | 0 |  | 15 | 0 | 0 | 3.3333 | 0.5 | 2000 | 0 | 0 | 21.6064 | 0 | 0 | 0 | 0 | 0.5 | 1 | 1 | 0.70577 | 0 | [7 empty] | Medium (2013) | Medium (2008) | Medium (2008) | None | 0 | 0 | 0 | HVAC - Energy Recovery Ventilation
| HVAC - Energy Recovery Ventilation - Emerging | PGE | COM | Electric | COMHVAC - Energy Recovery Ventilation - Emerging | Energy Recovery Ventilation system for commercial HVAC | No Energy Recovery Ventilation system | No Energy Recovery Ventilation system | HVAC | VentAirDist | HV_Tech | ERV |  | 0 | 1 | 0 | 0.8 |  | 2009 | 0.12 | NA | Tons | ESE | EDUCATION - SECONDARY SCHOOL | Existing | CZ03 | Oakland Area (CZ03) |  |  |  | 1000 sf | 0.70492 | 0.00084692 | 0.70577 | Tons/1000 sf | 2016.0671 | 2240.0746 | 2240.0746 | 0.20734 | 0.23038 | 0.23038 | 0 | 0 | 0 | 2016.0671 | 2240.0746 | 2240.0746 | 0.20734 | 0.23038 | 0.23038 | 0 | 0 | 0 |  | 15 | 0 | 0 | 3.3333 | 0.5 | 2000 | 0 | 0 | 21.6064 | 0 | 0 | 0 | 0 | 0.5 | 1 | 1 | 0.70577 | 0 | [7 empty] | Medium (2013) | Medium (2008) | Medium (2008) | None | 0 | 0 | 0 | HVAC - Energy Recovery Ventilation
| HVAC - Energy Recovery Ventilation - Emerging | PGE | COM | Electric | COMHVAC - Energy Recovery Ventilation - Emerging | Energy Recovery Ventilation system for commercial HVAC | No Energy Recovery Ventilation system | No Energy Recovery Ventilation system | HVAC | VentAirDist | HV_Tech | ERV |  | 0 | 1 | 0 | 0.8 |  | 2009 | 0.12 | NA | Tons | ESE | EDUCATION - SECONDARY SCHOOL | New | CZ03 | Oakland Area (CZ03) |  |  |  | 1000 sf | 0.70492 | 0.00084692 | 0.70577 | Tons/1000 sf | 2016.0671 | 2240.0746 | 2240.0746 | 0.20734 | 0.23038 | 0.23038 | 0 | 0 | 0 | 2016.0671 | 2240.0746 | 2240.0746 | 0.20734 | 0.23038 | 0.23038 | 0 | 0 | 0 |  | 15 | 0 | 0 | 3.3333 | 0.5 | 2000 | 0 | 0 | 21.6064 | 0 | 0 | 0 | 0 | 0.5 | 1 | 1 | 0.70577 | 0 | [7 empty] | Medium (2013) | Medium (2008) | Medium (2008) | None | 0 | 0 | 0 | HVAC - Energy Recovery Ventilation
| HVAC - Energy Recovery Ventilation - Emerging | PGE | COM | Electric | COMHVAC - Energy Recovery Ventilation - Emerging | Energy Recovery Ventilation system for commercial HVAC | No Energy Recovery Ventilation system | No Energy Recovery Ventilation system | HVAC | VentAirDist | HV_Tech | ERV |  | 0 | 1 | 0 | 0.8 |  | 2009 | 0.12 | NA | Tons | ESE | EDUCATION - SECONDARY SCHOOL | Existing | CZ04 | Sunnyvale Area (CZ04) |  |  |  | 1000 sf | 0.70492 | 0.00084692 | 0.70577 | Tons/1000 sf | 2016.0671 | 2240.0746 | 2240.0746 | 0.20734 | 0.23038 | 0.23038 | 0 | 0 | 0 | 2016.0671 | 2240.0746 | 2240.0746 | 0.20734 | 0.23038 | 0.23038 | 0 | 0 | 0 |  | 15 | 0 | 0 | 3.3333 | 0.5 | 2000 | 0 | 0 | 21.6064 | 0 | 0 | 0 | 0 | 0.5 | 1 | 1 | 0.70577 | 0 | [7 empty] | Medium (2013) | Medium (2008) | Medium (2008) | None | 0 | 0 | 0 | HVAC - Energy Recovery Ventilation
| HVAC - Energy Recovery Ventilation - Emerging | PGE | COM | Electric | COMHVAC - Energy Recovery Ventilation - Emerging | Energy Recovery Ventilation system for commercial HVAC | No Energy Recovery Ventilation system | No Energy Recovery Ventilation system | HVAC | VentAirDist | HV_Tech | ERV |  | 0 | 1 | 0 | 0.8 |  | 2009 | 0.12 | NA | Tons | ESE | EDUCATION - SECONDARY SCHOOL | New | CZ04 | Sunnyvale Area (CZ04) |  |  |  | 1000 sf | 0.70492 | 0.00084692 | 0.70577 | Tons/1000 sf | 2016.0671 | 2240.0746 | 2240.0746 | 0.20734 | 0.23038 | 0.23038 | 0 | 0 | 0 | 2016.0671 | 2240.0746 | 2240.0746 | 0.20734 | 0.23038 | 0.23038 | 0 | 0 | 0 |  | 15 | 0 | 0 | 3.3333 | 0.5 | 2000 | 0 | 0 | 21.6064 | 0 | 0 | 0 | 0 | 0.5 | 1 | 1 | 0.70577 | 0 | [7 empty] | Medium (2013) | Medium (2008) | Medium (2008) | None | 0 | 0 | 0 | HVAC - Energy Recovery Ventilation
| HVAC - Energy Recovery Ventilation - Emerging | PGE | COM | Electric | COMHVAC - Energy Recovery Ventilation - Emerging | Energy Recovery Ventilation system for commercial HVAC | No Energy Recovery Ventilation system | No Energy Recovery Ventilation system | HVAC | VentAirDist | HV_Tech | ERV |  | 0 | 1 | 0 | 0.8 |  | 2009 | 0.12 | NA | Tons | ESE | EDUCATION - SECONDARY SCHOOL | Existing | CZ05 | Santa Maria Area (CZ05) |  |  |  | 1000 sf | 0.70492 | 0.00084692 | 0.70577 | Tons/1000 sf | 2016.0671 | 2240.0746 | 2240.0746 | 0.20734 | 0.23038 | 0.23038 | 0 | 0 | 0 | 2016.0671 | 2240.0746 | 2240.0746 | 0.20734 | 0.23038 | 0.23038 | 0 | 0 | 0 |  | 15 | 0 | 0 | 3.3333 | 0.5 | 2000 | 0 | 0 | 21.6064 | 0 | 0 | 0 | 0 | 0.5 | 1 | 1 | 0.70577 | 0 | [7 empty] | Medium (2013) | Medium (2008) | Medium (2008) | None | 0 | 0 | 0 | HVAC - Energy Recovery Ventilation
| HVAC - Energy Recovery Ventilation - Emerging | PGE | COM | Electric | COMHVAC - Energy Recovery Ventilation - Emerging | Energy Recovery Ventilation system for commercial HVAC | No Energy Recovery Ventilation system | No Energy Recovery Ventilation system | HVAC | VentAirDist | HV_Tech | ERV |  | 0 | 1 | 0 | 0.8 |  | 2009 | 0.12 | NA | Tons | ESE | EDUCATION - SECONDARY SCHOOL | New | CZ05 | Santa Maria Area (CZ05) |  |  |  | 1000 sf | 0.70492 | 0.00084692 | 0.70577 | Tons/1000 sf | 2016.0671 | 2240.0746 | 2240.0746 | 0.20734 | 0.23038 | 0.23038 | 0 | 0 | 0 | 2016.0671 | 2240.0746 | 2240.0746 | 0.20734 | 0.23038 | 0.23038 | 0 | 0 | 0 |  | 15 | 0 | 0 | 3.3333 | 0.5 | 2000 | 0 | 0 | 21.6064 | 0 | 0 | 0 | 0 | 0.5 | 1 | 1 | 0.70577 | 0 | [7 empty] | Medium (2013) | Medium (2008) | Medium (2008) | None | 0 | 0 | 0 | HVAC - Energy Recovery Ventilation
| HVAC - Energy Recovery Ventilation - Emerging | PGE | COM | Electric | COMHVAC - Energy Recovery Ventilation - Emerging | Energy Recovery Ventilation system for commercial HVAC | No Energy Recovery Ventilation system | No Energy Recovery Ventilation system | HVAC | VentAirDist | HV_Tech | ERV |  | 0 | 1 | 0 | 0.8 |  | 2009 | 0.12 | NA | Tons | ESE | EDUCATION - SECONDARY SCHOOL | Existing | CZ11 | Red Bluff Area (CZ11) |  |  |  | 1000 sf | 0.70492 | 0.00084692 | 0.70577 | Tons/1000 sf | 2016.0671 | 2240.0746 | 2240.0746 | 0.20734 | 0.23038 | 0.23038 | 0 | 0 | 0 | 2016.0671 | 2240.0746 | 2240.0746 | 0.20734 | 0.23038 | 0.23038 | 0 | 0 | 0 |  | 15 | 0 | 0 | 3.3333 | 0.5 | 2000 | 0 | 0 | 21.6064 | 0 | 0 | 0 | 0 | 0.5 | 1 | 1 | 0.70577 | 0 | [7 empty] | Medium (2013) | Medium (2008) | Medium (2008) | None | 0 | 0 | 0 | HVAC - Energy Recovery Ventilation
| HVAC - Energy Recovery Ventilation - Emerging | PGE | COM | Electric | COMHVAC - Energy Recovery Ventilation - Emerging | Energy Recovery Ventilation system for commercial HVAC | No Energy Recovery Ventilation system | No Energy Recovery Ventilation system | HVAC | VentAirDist | HV_Tech | ERV |  | 0 | 1 | 0 | 0.8 |  | 2009 | 0.12 | NA | Tons | ESE | EDUCATION - SECONDARY SCHOOL | New | CZ11 | Red Bluff Area (CZ11) |  |  |  | 1000 sf | 0.70492 | 0.00084692 | 0.70577 | Tons/1000 sf | 2016.0671 | 2240.0746 | 2240.0746 | 0.20734 | 0.23038 | 0.23038 | 0 | 0 | 0 | 2016.0671 | 2240.0746 | 2240.0746 | 0.20734 | 0.23038 | 0.23038 | 0 | 0 | 0 |  | 15 | 0 | 0 | 3.3333 | 0.5 | 2000 | 0 | 0 | 21.6064 | 0 | 0 | 0 | 0 | 0.5 | 1 | 1 | 0.70577 | 0 | [7 empty] | Medium (2013) | Medium (2008) | Medium (2008) | None | 0 | 0 | 0 | HVAC - Energy Recovery Ventilation
| HVAC - Energy Recovery Ventilation - Emerging | PGE | COM | Electric | COMHVAC - Energy Recovery Ventilation - Emerging | Energy Recovery Ventilation system for commercial HVAC | No Energy Recovery Ventilation system | No Energy Recovery Ventilation system | HVAC | VentAirDist | HV_Tech | ERV |  | 0 | 1 | 0 | 0.8 |  | 2009 | 0.12 | NA | Tons | ESE | EDUCATION - SECONDARY SCHOOL | Existing | CZ12 | Sacramento Area (CZ12) |  |  |  | 1000 sf | 0.70492 | 0.00084692 | 0.70577 | Tons/1000 sf | 2016.0671 | 2240.0746 | 2240.0746 | 0.20734 | 0.23038 | 0.23038 | 0 | 0 | 0 | 2016.0671 | 2240.0746 | 2240.0746 | 0.20734 | 0.23038 | 0.23038 | 0 | 0 | 0 |  | 15 | 0 | 0 | 3.3333 | 0.5 | 2000 | 0 | 0 | 21.6064 | 0 | 0 | 0 | 0 | 0.5 | 1 | 1 | 0.70577 | 0 | [7 empty] | Medium (2013) | Medium (2008) | Medium (2008) | None | 0 | 0 | 0 | HVAC - Energy Recovery Ventilation
| HVAC - Energy Recovery Ventilation - Emerging | PGE | COM | Electric | COMHVAC - Energy Recovery Ventilation - Emerging | Energy Recovery Ventilation system for commercial HVAC | No Energy Recovery Ventilation system | No Energy Recovery Ventilation system | HVAC | VentAirDist | HV_Tech | ERV |  | 0 | 1 | 0 | 0.8 |  | 2009 | 0.12 | NA | Tons | ESE | EDUCATION - SECONDARY SCHOOL | New | CZ12 | Sacramento Area (CZ12) |  |  |  | 1000 sf | 0.70492 | 0.00084692 | 0.70577 | Tons/1000 sf | 2016.0671 | 2240.0746 | 2240.0746 | 0.20734 | 0.23038 | 0.23038 | 0 | 0 | 0 | 2016.0671 | 2240.0746 | 2240.0746 | 0.20734 | 0.23038 | 0.23038 | 0 | 0 | 0 |  | 15 | 0 | 0 | 3.3333 | 0.5 | 2000 | 0 | 0 | 21.6064 | 0 | 0 | 0 | 0 | 0.5 | 1 | 1 | 0.70577 | 0 | [7 empty] | Medium (2013) | Medium (2008) | Medium (2008) | None | 0 | 0 | 0 | HVAC - Energy Recovery Ventilation
| HVAC - Energy Recovery Ventilation - Emerging | PGE | COM | Electric | COMHVAC - Energy Recovery Ventilation - Emerging | Energy Recovery Ventilation system for commercial HVAC | No Energy Recovery Ventilation system | No Energy Recovery Ventilation system | HVAC | VentAirDist | HV_Tech | ERV |  | 0 | 1 | 0 | 0.8 |  | 2009 | 0.12 | NA | Tons | ESE | EDUCATION - SECONDARY SCHOOL | Existing | CZ13 | Fresno Area (CZ13) |  |  |  | 1000 sf | 0.70492 | 0.00084692 | 0.70577 | Tons/1000 sf | 1872.9659 | 2081.0732 | 2081.0732 | 0.37373 | 0.41526 | 0.41526 | 0 | 0 | 0 | 1872.9659 | 2081.0732 | 2081.0732 | 0.37373 | 0.41526 | 0.41526 | 0 | 0 | 0 |  | 15 | 0 | 0 | 3.3333 | 0.5 | 2000 | 0 | 0 | 21.6064 | 0 | 0 | 0 | 0 | 0.5 | 1 | 1 | 0.70577 | 0 | [7 empty] | Medium (2013) | Medium (2008) | Medium (2008) | None | 0 | 0 | 0 | HVAC - Energy Recovery Ventilation
| HVAC - Energy Recovery Ventilation - Emerging | PGE | COM | Electric | COMHVAC - Energy Recovery Ventilation - Emerging | Energy Recovery Ventilation system for commercial HVAC | No Energy Recovery Ventilation system | No Energy Recovery Ventilation system | HVAC | VentAirDist | HV_Tech | ERV |  | 0 | 1 | 0 | 0.8 |  | 2009 | 0.12 | NA | Tons | ESE | EDUCATION - SECONDARY SCHOOL | New | CZ13 | Fresno Area (CZ13) |  |  |  | 1000 sf | 0.70492 | 0.00084692 | 0.70577 | Tons/1000 sf | 1872.9659 | 2081.0732 | 2081.0732 | 0.37373 | 0.41526 | 0.41526 | 0 | 0 | 0 | 1872.9659 | 2081.0732 | 2081.0732 | 0.37373 | 0.41526 | 0.41526 | 0 | 0 | 0 |  | 15 | 0 | 0 | 3.3333 | 0.5 | 2000 | 0 | 0 | 21.6064 | 0 | 0 | 0 | 0 | 0.5 | 1 | 1 | 0.70577 | 0 | [7 empty] | Medium (2013) | Medium (2008) | Medium (2008) | None | 0 | 0 | 0 | HVAC - Energy Recovery Ventilation
| HVAC - Energy Recovery Ventilation - Emerging | SCE | COM | Electric | COMHVAC - Energy Recovery Ventilation - Emerging | Energy Recovery Ventilation system for commercial HVAC | No Energy Recovery Ventilation system | No Energy Recovery Ventilation system | HVAC | VentAirDist | HV_Tech | ERV |  | 0 | 1 | 0 | 0.8 |  | 2009 | 0.12 | NA | Tons | ESE | EDUCATION - SECONDARY SCHOOL | New | CZ05 | Santa Maria Area (CZ05) |  |  |  | 1000 sf | 0.85688 | 0.0010295 | 0.85791 | Tons/1000 sf | 2016.0671 | 2240.0746 | 2240.0746 | 0.20734 | 0.23038 | 0.23038 | 0 | 0 | 0 | 2016.0671 | 2240.0746 | 2240.0746 | 0.20734 | 0.23038 | 0.23038 | 0 | 0 | 0 |  | 15 | 0 | 0 | 3.3333 | 0.5 | 2000 | 0 | 0 | 21.6064 | 0 | 0 | 0 | 0 | 0.5 | 1 | 1 | 0.85791 | 0 | [7 empty] | Medium (2013) | Medium (2008) | Medium (2008) | None | 0 | 0 | 0 | HVAC - Energy Recovery Ventilation
| HVAC - Energy Recovery Ventilation - Emerging | SCE | COM | Electric | COMHVAC - Energy Recovery Ventilation - Emerging | Energy Recovery Ventilation system for commercial HVAC | No Energy Recovery Ventilation system | No Energy Recovery Ventilation system | HVAC | VentAirDist | HV_Tech | ERV |  | 0 | 1 | 0 | 0.8 |  | 2009 | 0.12 | NA | Tons | ESE | EDUCATION - SECONDARY SCHOOL | Existing | CZ06 | Los Angeles Area (CZ06) |  |  |  | 1000 sf | 0.85688 | 0.0010295 | 0.85791 | Tons/1000 sf | 2082.5015 | 2313.8906 | 2313.8906 | 0.03744 | 0.0416 | 0.0416 | 0 | 0 | 0 | 2082.5015 | 2313.8906 | 2313.8906 | 0.03744 | 0.0416 | 0.0416 | 0 | 0 | 0 |  | 15 | 0 | 0 | 3.3333 | 0.5 | 2000 | 0 | 0 | 21.6064 | 0 | 0 | 0 | 0 | 0.5 | 1 | 1 | 0.85791 | 0 | [7 empty] | Medium (2013) | Medium (2008) | Medium (2008) | None | 0 | 0 | 0 | HVAC - Energy Recovery Ventilation
| HVAC - Energy Recovery Ventilation - Emerging | SDGE | COM | Electric | COMHVAC - Energy Recovery Ventilation - Emerging | Energy Recovery Ventilation system for commercial HVAC | No Energy Recovery Ventilation system | No Energy Recovery Ventilation system | HVAC | VentAirDist | HV_Tech | ERV |  | 0 | 1 | 0 | 0.8 |  | 2009 | 0.12 | NA | Tons | ECC | EDUCATION - COMMUNITY COLLEGE | New | CZ06 | Los Angeles Area (CZ06) |  |  |  | 1000 sf | 0.74858 | 0.00089937 | 0.74948 | Tons/1000 sf | 2472.2343 | 2746.927 | 2746.927 | 1.5223 | 1.6914 | 1.6914 | 0 | 0 | 0 | 2472.2343 | 2746.927 | 2746.927 | 1.5223 | 1.6914 | 1.6914 | 0 | 0 | 0 |  | 15 | 0 | 0 | 3.3333 | 0.5 | 2000 | 0 | 0 | 21.6064 | 0 | 0 | 0 | 0 | 0.5 | 1 | 1 | 0.74948 | 0 | [7 empty] | Medium (2013) | Medium (2008) | Medium (2008) | None | 0 | 0 | 0 | HVAC - Energy Recovery Ventilation
| HVAC - Energy Recovery Ventilation - Emerging | SDGE | COM | Electric | COMHVAC - Energy Recovery Ventilation - Emerging | Energy Recovery Ventilation system for commercial HVAC | No Energy Recovery Ventilation system | No Energy Recovery Ventilation system | HVAC | VentAirDist | HV_Tech | ERV |  | 0 | 1 | 0 | 0.8 |  | 2009 | 0.12 | NA | Tons | ESE | EDUCATION - SECONDARY SCHOOL | New | CZ10 | San Bernardino Area (CZ10) |  |  |  | 1000 sf | 0.88217 | 0.0010599 | 0.88323 | Tons/1000 sf | 2014.2097 | 2238.0108 | 2238.0108 | 0.033112 | 0.036791 | 0.036791 | 0 | 0 | 0 | 2014.2097 | 2238.0108 | 2238.0108 | 0.033112 | 0.036791 | 0.036791 | 0 | 0 | 0 |  | 15 | 0 | 0 | 3.3333 | 0.5 | 2000 | 0 | 0 | 21.6064 | 0 | 0 | 0 | 0 | 0.5 | 1 | 1 | 0.88323 | 0 | [7 empty] | Medium (2013) | Medium (2008) | Medium (2008) | None | 0 | 0 | 0 | HVAC - Energy Recovery Ventilation
| HVAC - Energy Recovery Ventilation - Emerging | SDGE | COM | Electric | COMHVAC - Energy Recovery Ventilation - Emerging | Energy Recovery Ventilation system for commercial HVAC | No Energy Recovery Ventilation system | No Energy Recovery Ventilation system | HVAC | VentAirDist | HV_Tech | ERV |  | 0 | 1 | 0 | 0.8 |  | 2009 | 0.12 | NA | Tons | ESE | EDUCATION - SECONDARY SCHOOL | Existing | CZ14 | China Lake Area (CZ14) |  |  |  | 1000 sf | 0.88217 | 0.0010599 | 0.88323 | Tons/1000 sf | 1968.624 | 2187.36 | 2187.36 | 0.032847 | 0.036497 | 0.036497 | 0 | 0 | 0 | 1968.624 | 2187.36 | 2187.36 | 0.032847 | 0.036497 | 0.036497 | 0 | 0 | 0 |  | 15 | 0 | 0 | 3.3333 | 0.5 | 2000 | 0 | 0 | 21.6064 | 0 | 0 | 0 | 0 | 0.5 | 1 | 1 | 0.88323 | 0 | [7 empty] | Medium (2013) | Medium (2008) | Medium (2008) | None | 0 | 0 | 0 | HVAC - Energy Recovery Ventilation
| HVAC - Energy Recovery Ventilation - Emerging | PGE | COM | Electric | COMHVAC - Energy Recovery Ventilation - Emerging | Energy Recovery Ventilation system for commercial HVAC | No Energy Recovery Ventilation system | No Energy Recovery Ventilation system | HVAC | VentAirDist | HV_Tech | ERV |  | 0 | 1 | 0 | 0.8 |  | 2009 | 0.12 | NA | Tons | HTL | LODGING - HOTEL | New | CZ05 | Santa Maria Area (CZ05) |  |  |  | 1000 sf | 0.54038 | 0.00064924 | 0.54103 | Tons/1000 sf | 4043.4725 | 4492.7473 | 4492.7473 | 0.86326 | 0.95918 | 0.95918 | 0 | 0 | 0 | 4043.4725 | 4492.7473 | 4492.7473 | 0.86326 | 0.95918 | 0.95918 | 0 | 0 | 0 |  | 15 | 0 | 0 | 3.3333 | 0.5 | 2000 | 0 | 0 | 21.6064 | 0 | 0 | 0 | 0 | 0.5 | 1 | 1 | 0.54103 | 0 | [7 empty] | Medium (2013) | Medium (2008) | Medium (2008) | None | 0 | 0 | 0 | HVAC - Energy Recovery Ventilation
| HVAC - Energy Recovery Ventilation - Emerging | PGE | COM | Electric | COMHVAC - Energy Recovery Ventilation - Emerging | Energy Recovery Ventilation system for commercial HVAC | No Energy Recovery Ventilation system | No Energy Recovery Ventilation system | HVAC | VentAirDist | HV_Tech | ERV |  | 0 | 1 | 0 | 0.8 |  | 2009 | 0.12 | NA | Tons | HTL | LODGING - HOTEL | Existing | CZ11 | Red Bluff Area (CZ11) |  |  |  | 1000 sf | 0.54038 | 0.00064924 | 0.54103 | Tons/1000 sf | 4043.4725 | 4492.7473 | 4492.7473 | 0.86326 | 0.95918 | 0.95918 | 0 | 0 | 0 | 4043.4725 | 4492.7473 | 4492.7473 | 0.86326 | 0.95918 | 0.95918 | 0 | 0 | 0 |  | 15 | 0 | 0 | 3.3333 | 0.5 | 2000 | 0 | 0 | 21.6064 | 0 | 0 | 0 | 0 | 0.5 | 1 | 1 | 0.54103 | 0 | [7 empty] | Medium (2013) | Medium (2008) | Medium (2008) | None | 0 | 0 | 0 | HVAC - Energy Recovery Ventilation
| HVAC - Energy Recovery Ventilation - Emerging | PGE | COM | Electric | COMHVAC - Energy Recovery Ventilation - Emerging | Energy Recovery Ventilation system for commercial HVAC | No Energy Recovery Ventilation system | No Energy Recovery Ventilation system | HVAC | VentAirDist | HV_Tech | ERV |  | 0 | 1 | 0 | 0.8 |  | 2009 | 0.12 | NA | Tons | HTL | LODGING - HOTEL | New | CZ11 | Red Bluff Area (CZ11) |  |  |  | 1000 sf | 0.54038 | 0.00064924 | 0.54103 | Tons/1000 sf | 4043.4725 | 4492.7473 | 4492.7473 | 0.86326 | 0.95918 | 0.95918 | 0 | 0 | 0 | 4043.4725 | 4492.7473 | 4492.7473 | 0.86326 | 0.95918 | 0.95918 | 0 | 0 | 0 |  | 15 | 0 | 0 | 3.3333 | 0.5 | 2000 | 0 | 0 | 21.6064 | 0 | 0 | 0 | 0 | 0.5 | 1 | 1 | 0.54103 | 0 | [7 empty] | Medium (2013) | Medium (2008) | Medium (2008) | None | 0 | 0 | 0 | HVAC - Energy Recovery Ventilation
| HVAC - Energy Recovery Ventilation - Emerging | PGE | COM | Electric | COMHVAC - Energy Recovery Ventilation - Emerging | Energy Recovery Ventilation system for commercial HVAC | No Energy Recovery Ventilation system | No Energy Recovery Ventilation system | HVAC | VentAirDist | HV_Tech | ERV |  | 0 | 1 | 0 | 0.8 |  | 2009 | 0.12 | NA | Tons | HTL | LODGING - HOTEL | Existing | CZ12 | Sacramento Area (CZ12) |  |  |  | 1000 sf | 0.54038 | 0.00064924 | 0.54103 | Tons/1000 sf | 4043.4725 | 4492.7473 | 4492.7473 | 0.86326 | 0.95918 | 0.95918 | 0 | 0 | 0 | 4043.4725 | 4492.7473 | 4492.7473 | 0.86326 | 0.95918 | 0.95918 | 0 | 0 | 0 |  | 15 | 0 | 0 | 3.3333 | 0.5 | 2000 | 0 | 0 | 21.6064 | 0 | 0 | 0 | 0 | 0.5 | 1 | 1 | 0.54103 | 0 | [7 empty] | Medium (2013) | Medium (2008) | Medium (2008) | None | 0 | 0 | 0 | HVAC - Energy Recovery Ventilation
| HVAC - Energy Recovery Ventilation - Emerging | PGE | COM | Electric | COMHVAC - Energy Recovery Ventilation - Emerging | Energy Recovery Ventilation system for commercial HVAC | No Energy Recovery Ventilation system | No Energy Recovery Ventilation system | HVAC | VentAirDist | HV_Tech | ERV |  | 0 | 1 | 0 | 0.8 |  | 2009 | 0.12 | NA | Tons | HTL | LODGING - HOTEL | New | CZ12 | Sacramento Area (CZ12) |  |  |  | 1000 sf | 0.54038 | 0.00064924 | 0.54103 | Tons/1000 sf | 4043.4725 | 4492.7473 | 4492.7473 | 0.86326 | 0.95918 | 0.95918 | 0 | 0 | 0 | 4043.4725 | 4492.7473 | 4492.7473 | 0.86326 | 0.95918 | 0.95918 | 0 | 0 | 0 |  | 15 | 0 | 0 | 3.3333 | 0.5 | 2000 | 0 | 0 | 21.6064 | 0 | 0 | 0 | 0 | 0.5 | 1 | 1 | 0.54103 | 0 | [7 empty] | Medium (2013) | Medium (2008) | Medium (2008) | None | 0 | 0 | 0 | HVAC - Energy Recovery Ventilation
| HVAC - Energy Recovery Ventilation - Emerging | PGE | COM | Electric | COMHVAC - Energy Recovery Ventilation - Emerging | Energy Recovery Ventilation system for commercial HVAC | No Energy Recovery Ventilation system | No Energy Recovery Ventilation system | HVAC | VentAirDist | HV_Tech | ERV |  | 0 | 1 | 0 | 0.8 |  | 2009 | 0.12 | NA | Tons | HTL | LODGING - HOTEL | Existing | CZ13 | Fresno Area (CZ13) |  |  |  | 1000 sf | 0.54038 | 0.00064924 | 0.54103 | Tons/1000 sf | 4043.4725 | 4492.7473 | 4492.7473 | 0.86326 | 0.95918 | 0.95918 | 0 | 0 | 0 | 4043.4725 | 4492.7473 | 4492.7473 | 0.86326 | 0.95918 | 0.95918 | 0 | 0 | 0 |  | 15 | 0 | 0 | 3.3333 | 0.5 | 2000 | 0 | 0 | 21.6064 | 0 | 0 | 0 | 0 | 0.5 | 1 | 1 | 0.54103 | 0 | [7 empty] | Medium (2013) | Medium (2008) | Medium (2008) | None | 0 | 0 | 0 | HVAC - Energy Recovery Ventilation
| HVAC - Energy Recovery Ventilation - Emerging | PGE | COM | Electric | COMHVAC - Energy Recovery Ventilation - Emerging | Energy Recovery Ventilation system for commercial HVAC | No Energy Recovery Ventilation system | No Energy Recovery Ventilation system | HVAC | VentAirDist | HV_Tech | ERV |  | 0 | 1 | 0 | 0.8 |  | 2009 | 0.12 | NA | Tons | HTL | LODGING - HOTEL | New | CZ13 | Fresno Area (CZ13) |  |  |  | 1000 sf | 0.54038 | 0.00064924 | 0.54103 | Tons/1000 sf | 4043.4725 | 4492.7473 | 4492.7473 | 0.86326 | 0.95918 | 0.95918 | 0 | 0 | 0 | 4043.4725 | 4492.7473 | 4492.7473 | 0.86326 | 0.95918 | 0.95918 | 0 | 0 | 0 |  | 15 | 0 | 0 | 3.3333 | 0.5 | 2000 | 0 | 0 | 21.6064 | 0 | 0 | 0 | 0 | 0.5 | 1 | 1 | 0.54103 | 0 | [7 empty] | Medium (2013) | Medium (2008) | Medium (2008) | None | 0 | 0 | 0 | HVAC - Energy Recovery Ventilation
| HVAC - Energy Recovery Ventilation - Emerging | PGE | COM | Electric | COMHVAC - Energy Recovery Ventilation - Emerging | Energy Recovery Ventilation system for commercial HVAC | No Energy Recovery Ventilation system | No Energy Recovery Ventilation system | HVAC | VentAirDist | HV_Tech | ERV |  | 0 | 1 | 0 | 0.8 |  | 2009 | 0.12 | NA | Tons | HTL | LODGING - HOTEL | Existing | CZ16 | Mount Shasta Area (CZ16) |  |  |  | 1000 sf | 0.54038 | 0.00064924 | 0.54103 | Tons/1000 sf | 4043.4725 | 4492.7473 | 4492.7473 | 0.86326 | 0.95918 | 0.95918 | 0 | 0 | 0 | 4043.4725 | 4492.7473 | 4492.7473 | 0.86326 | 0.95918 | 0.95918 | 0 | 0 | 0 |  | 15 | 0 | 0 | 3.3333 | 0.5 | 2000 | 0 | 0 | 21.6064 | 0 | 0 | 0 | 0 | 0.5 | 1 | 1 | 0.54103 | 0 | [7 empty] | Medium (2013) | Medium (2008) | Medium (2008) | None | 0 | 0 | 0 | HVAC - Energy Recovery Ventilation
| HVAC - Energy Recovery Ventilation - Emerging | SDGE | COM | Electric | COMHVAC - Energy Recovery Ventilation - Emerging | Energy Recovery Ventilation system for commercial HVAC | No Energy Recovery Ventilation system | No Energy Recovery Ventilation system | HVAC | VentAirDist | HV_Tech | ERV |  | 0 | 1 | 0 | 0.8 |  | 2009 | 0.12 | NA | Tons | MTL | LODGING - MOTEL | New | CZ06 | Los Angeles Area (CZ06) |  |  |  | 1000 sf | 0.60453 | 0.00072631 | 0.60526 | Tons/1000 sf | 4043.4725 | 4492.7473 | 4492.7473 | 0.86326 | 0.95918 | 0.95918 | 0 | 0 | 0 | 4043.4725 | 4492.7473 | 4492.7473 | 0.86326 | 0.95918 | 0.95918 | 0 | 0 | 0 |  | 15 | 0 | 0 | 3.3333 | 0.5 | 2000 | 0 | 0 | 21.6064 | 0 | 0 | 0 | 0 | 0.5 | 1 | 1 | 0.60526 | 0 | [7 empty] | Medium (2013) | Medium (2008) | Medium (2008) | None | 0 | 0 | 0 | HVAC - Energy Recovery Ventilation
| HVAC - Energy Recovery Ventilation - Emerging | SDGE | COM | Electric | COMHVAC - Energy Recovery Ventilation - Emerging | Energy Recovery Ventilation system for commercial HVAC | No Energy Recovery Ventilation system | No Energy Recovery Ventilation system | HVAC | VentAirDist | HV_Tech | ERV |  | 0 | 1 | 0 | 0.8 |  | 2009 | 0.12 | NA | Tons | MTL | LODGING - MOTEL | Existing | CZ07 | San Diego Area (CZ07) |  |  |  | 1000 sf | 0.60453 | 0.00072631 | 0.60526 | Tons/1000 sf | 4043.4725 | 4492.7473 | 4492.7473 | 0.86326 | 0.95918 | 0.95918 | 0 | 0 | 0 | 4043.4725 | 4492.7473 | 4492.7473 | 0.86326 | 0.95918 | 0.95918 | 0 | 0 | 0 |  | 15 | 0 | 0 | 3.3333 | 0.5 | 2000 | 0 | 0 | 21.6064 | 0 | 0 | 0 | 0 | 0.5 | 1 | 1 | 0.60526 | 0 | [7 empty] | Medium (2013) | Medium (2008) | Medium (2008) | None | 0 | 0 | 0 | HVAC - Energy Recovery Ventilation
| HVAC - Energy Recovery Ventilation - Emerging | PGE | COM | Electric | COMHVAC - Energy Recovery Ventilation - Emerging | Energy Recovery Ventilation system for commercial HVAC | No Energy Recovery Ventilation system | No Energy Recovery Ventilation system | HVAC | VentAirDist | HV_Tech | ERV |  | 0 | 1 | 0 | 0.8 |  | 2009 | 0.12 | NA | Tons | MTL | LODGING - MOTEL | Existing | CZ02 | Santa Rosa Area (CZ02) |  |  |  | 1000 sf | 0.54038 | 0.00064924 | 0.54103 | Tons/1000 sf | 4043.4725 | 4492.7473 | 4492.7473 | 0.86326 | 0.95918 | 0.95918 | 0 | 0 | 0 | 4043.4725 | 4492.7473 | 4492.7473 | 0.86326 | 0.95918 | 0.95918 | 0 | 0 | 0 |  | 15 | 0 | 0 | 3.3333 | 0.5 | 2000 | 0 | 0 | 21.6064 | 0 | 0 | 0 | 0 | 0.5 | 1 | 1 | 0.54103 | 0 | [7 empty] | Medium (2013) | Medium (2008) | Medium (2008) | None | 0 | 0 | 0 | HVAC - Energy Recovery Ventilation
| HVAC - Energy Recovery Ventilation - Emerging | PGE | COM | Electric | COMHVAC - Energy Recovery Ventilation - Emerging | Energy Recovery Ventilation system for commercial HVAC | No Energy Recovery Ventilation system | No Energy Recovery Ventilation system | HVAC | VentAirDist | HV_Tech | ERV |  | 0 | 1 | 0 | 0.8 |  | 2009 | 0.12 | NA | Tons | MTL | LODGING - MOTEL | New | CZ02 | Santa Rosa Area (CZ02) |  |  |  | 1000 sf | 0.54038 | 0.00064924 | 0.54103 | Tons/1000 sf | 4043.4725 | 4492.7473 | 4492.7473 | 0.86326 | 0.95918 | 0.95918 | 0 | 0 | 0 | 4043.4725 | 4492.7473 | 4492.7473 | 0.86326 | 0.95918 | 0.95918 | 0 | 0 | 0 |  | 15 | 0 | 0 | 3.3333 | 0.5 | 2000 | 0 | 0 | 21.6064 | 0 | 0 | 0 | 0 | 0.5 | 1 | 1 | 0.54103 | 0 | [7 empty] | Medium (2013) | Medium (2008) | Medium (2008) | None | 0 | 0 | 0 | HVAC - Energy Recovery Ventilation
| HVAC - Energy Recovery Ventilation - Emerging | PGE | COM | Electric | COMHVAC - Energy Recovery Ventilation - Emerging | Energy Recovery Ventilation system for commercial HVAC | No Energy Recovery Ventilation system | No Energy Recovery Ventilation system | HVAC | VentAirDist | HV_Tech | ERV |  | 0 | 1 | 0 | 0.8 |  | 2009 | 0.12 | NA | Tons | MTL | LODGING - MOTEL | Existing | CZ03 | Oakland Area (CZ03) |  |  |  | 1000 sf | 0.54038 | 0.00064924 | 0.54103 | Tons/1000 sf | 4043.4725 | 4492.7473 | 4492.7473 | 0.86326 | 0.95918 | 0.95918 | 0 | 0 | 0 | 4043.4725 | 4492.7473 | 4492.7473 | 0.86326 | 0.95918 | 0.95918 | 0 | 0 | 0 |  | 15 | 0 | 0 | 3.3333 | 0.5 | 2000 | 0 | 0 | 21.6064 | 0 | 0 | 0 | 0 | 0.5 | 1 | 1 | 0.54103 | 0 | [7 empty] | Medium (2013) | Medium (2008) | Medium (2008) | None | 0 | 0 | 0 | HVAC - Energy Recovery Ventilation
| HVAC - Energy Recovery Ventilation - Emerging | PGE | COM | Electric | COMHVAC - Energy Recovery Ventilation - Emerging | Energy Recovery Ventilation system for commercial HVAC | No Energy Recovery Ventilation system | No Energy Recovery Ventilation system | HVAC | VentAirDist | HV_Tech | ERV |  | 0 | 1 | 0 | 0.8 |  | 2009 | 0.12 | NA | Tons | MTL | LODGING - MOTEL | New | CZ03 | Oakland Area (CZ03) |  |  |  | 1000 sf | 0.54038 | 0.00064924 | 0.54103 | Tons/1000 sf | 4043.4725 | 4492.7473 | 4492.7473 | 0.86326 | 0.95918 | 0.95918 | 0 | 0 | 0 | 4043.4725 | 4492.7473 | 4492.7473 | 0.86326 | 0.95918 | 0.95918 | 0 | 0 | 0 |  | 15 | 0 | 0 | 3.3333 | 0.5 | 2000 | 0 | 0 | 21.6064 | 0 | 0 | 0 | 0 | 0.5 | 1 | 1 | 0.54103 | 0 | [7 empty] | Medium (2013) | Medium (2008) | Medium (2008) | None | 0 | 0 | 0 | HVAC - Energy Recovery Ventilation
| HVAC - Energy Recovery Ventilation - Emerging | PGE | COM | Electric | COMHVAC - Energy Recovery Ventilation - Emerging | Energy Recovery Ventilation system for commercial HVAC | No Energy Recovery Ventilation system | No Energy Recovery Ventilation system | HVAC | VentAirDist | HV_Tech | ERV |  | 0 | 1 | 0 | 0.8 |  | 2009 | 0.12 | NA | Tons | MTL | LODGING - MOTEL | Existing | CZ04 | Sunnyvale Area (CZ04) |  |  |  | 1000 sf | 0.54038 | 0.00064924 | 0.54103 | Tons/1000 sf | 4043.4725 | 4492.7473 | 4492.7473 | 0.86326 | 0.95918 | 0.95918 | 0 | 0 | 0 | 4043.4725 | 4492.7473 | 4492.7473 | 0.86326 | 0.95918 | 0.95918 | 0 | 0 | 0 |  | 15 | 0 | 0 | 3.3333 | 0.5 | 2000 | 0 | 0 | 21.6064 | 0 | 0 | 0 | 0 | 0.5 | 1 | 1 | 0.54103 | 0 | [7 empty] | Medium (2013) | Medium (2008) | Medium (2008) | None | 0 | 0 | 0 | HVAC - Energy Recovery Ventilation
| HVAC - Energy Recovery Ventilation - Emerging | PGE | COM | Electric | COMHVAC - Energy Recovery Ventilation - Emerging | Energy Recovery Ventilation system for commercial HVAC | No Energy Recovery Ventilation system | No Energy Recovery Ventilation system | HVAC | VentAirDist | HV_Tech | ERV |  | 0 | 1 | 0 | 0.8 |  | 2009 | 0.12 | NA | Tons | MTL | LODGING - MOTEL | New | CZ04 | Sunnyvale Area (CZ04) |  |  |  | 1000 sf | 0.54038 | 0.00064924 | 0.54103 | Tons/1000 sf | 4043.4725 | 4492.7473 | 4492.7473 | 0.86326 | 0.95918 | 0.95918 | 0 | 0 | 0 | 4043.4725 | 4492.7473 | 4492.7473 | 0.86326 | 0.95918 | 0.95918 | 0 | 0 | 0 |  | 15 | 0 | 0 | 3.3333 | 0.5 | 2000 | 0 | 0 | 21.6064 | 0 | 0 | 0 | 0 | 0.5 | 1 | 1 | 0.54103 | 0 | [7 empty] | Medium (2013) | Medium (2008) | Medium (2008) | None | 0 | 0 | 0 | HVAC - Energy Recovery Ventilation
| HVAC - Energy Recovery Ventilation - Emerging | PGE | COM | Electric | COMHVAC - Energy Recovery Ventilation - Emerging | Energy Recovery Ventilation system for commercial HVAC | No Energy Recovery Ventilation system | No Energy Recovery Ventilation system | HVAC | VentAirDist | HV_Tech | ERV |  | 0 | 1 | 0 | 0.8 |  | 2009 | 0.12 | NA | Tons | MTL | LODGING - MOTEL | Existing | CZ05 | Santa Maria Area (CZ05) |  |  |  | 1000 sf | 0.54038 | 0.00064924 | 0.54103 | Tons/1000 sf | 4043.4725 | 4492.7473 | 4492.7473 | 0.86326 | 0.95918 | 0.95918 | 0 | 0 | 0 | 4043.4725 | 4492.7473 | 4492.7473 | 0.86326 | 0.95918 | 0.95918 | 0 | 0 | 0 |  | 15 | 0 | 0 | 3.3333 | 0.5 | 2000 | 0 | 0 | 21.6064 | 0 | 0 | 0 | 0 | 0.5 | 1 | 1 | 0.54103 | 0 | [7 empty] | Medium (2013) | Medium (2008) | Medium (2008) | None | 0 | 0 | 0 | HVAC - Energy Recovery Ventilation
| HVAC - Energy Recovery Ventilation - Emerging | PGE | COM | Electric | COMHVAC - Energy Recovery Ventilation - Emerging | Energy Recovery Ventilation system for commercial HVAC | No Energy Recovery Ventilation system | No Energy Recovery Ventilation system | HVAC | VentAirDist | HV_Tech | ERV |  | 0 | 1 | 0 | 0.8 |  | 2009 | 0.12 | NA | Tons | MTL | LODGING - MOTEL | New | CZ05 | Santa Maria Area (CZ05) |  |  |  | 1000 sf | 0.54038 | 0.00064924 | 0.54103 | Tons/1000 sf | 4043.4725 | 4492.7473 | 4492.7473 | 0.86326 | 0.95918 | 0.95918 | 0 | 0 | 0 | 4043.4725 | 4492.7473 | 4492.7473 | 0.86326 | 0.95918 | 0.95918 | 0 | 0 | 0 |  | 15 | 0 | 0 | 3.3333 | 0.5 | 2000 | 0 | 0 | 21.6064 | 0 | 0 | 0 | 0 | 0.5 | 1 | 1 | 0.54103 | 0 | [7 empty] | Medium (2013) | Medium (2008) | Medium (2008) | None | 0 | 0 | 0 | HVAC - Energy Recovery Ventilation
| HVAC - Energy Recovery Ventilation - Emerging | PGE | COM | Electric | COMHVAC - Energy Recovery Ventilation - Emerging | Energy Recovery Ventilation system for commercial HVAC | No Energy Recovery Ventilation system | No Energy Recovery Ventilation system | HVAC | VentAirDist | HV_Tech | ERV |  | 0 | 1 | 0 | 0.8 |  | 2009 | 0.12 | NA | Tons | MTL | LODGING - MOTEL | Existing | CZ11 | Red Bluff Area (CZ11) |  |  |  | 1000 sf | 0.54038 | 0.00064924 | 0.54103 | Tons/1000 sf | 4043.4725 | 4492.7473 | 4492.7473 | 0.86326 | 0.95918 | 0.95918 | 0 | 0 | 0 | 4043.4725 | 4492.7473 | 4492.7473 | 0.86326 | 0.95918 | 0.95918 | 0 | 0 | 0 |  | 15 | 0 | 0 | 3.3333 | 0.5 | 2000 | 0 | 0 | 21.6064 | 0 | 0 | 0 | 0 | 0.5 | 1 | 1 | 0.54103 | 0 | [7 empty] | Medium (2013) | Medium (2008) | Medium (2008) | None | 0 | 0 | 0 | HVAC - Energy Recovery Ventilation
| HVAC - Energy Recovery Ventilation - Emerging | SDGE | COM | Electric | COMHVAC - Energy Recovery Ventilation - Emerging | Energy Recovery Ventilation system for commercial HVAC | No Energy Recovery Ventilation system | No Energy Recovery Ventilation system | HVAC | VentAirDist | HV_Tech | ERV |  | 0 | 1 | 0 | 0.8 |  | 2009 | 0.12 | NA | Tons | ECC | EDUCATION - COMMUNITY COLLEGE | Existing | CZ07 | San Diego Area (CZ07) |  |  |  | 1000 sf | 0.74858 | 0.00089937 | 0.74948 | Tons/1000 sf | 2472.2343 | 2746.927 | 2746.927 | 1.5223 | 1.6914 | 1.6914 | 0 | 0 | 0 | 2472.2343 | 2746.927 | 2746.927 | 1.5223 | 1.6914 | 1.6914 | 0 | 0 | 0 |  | 15 | 0 | 0 | 3.3333 | 0.5 | 2000 | 0 | 0 | 21.6064 | 0 | 0 | 0 | 0 | 0.5 | 1 | 1 | 0.74948 | 0 | [7 empty] | Medium (2013) | Medium (2008) | Medium (2008) | None | 0 | 0 | 0 | HVAC - Energy Recovery Ventilation
| HVAC - Energy Recovery Ventilation - Emerging | SDGE | COM | Electric | COMHVAC - Energy Recovery Ventilation - Emerging | Energy Recovery Ventilation system for commercial HVAC | No Energy Recovery Ventilation system | No Energy Recovery Ventilation system | HVAC | VentAirDist | HV_Tech | ERV |  | 0 | 1 | 0 | 0.8 |  | 2009 | 0.12 | NA | Tons | ECC | EDUCATION - COMMUNITY COLLEGE | New | CZ07 | San Diego Area (CZ07) |  |  |  | 1000 sf | 0.74858 | 0.00089937 | 0.74948 | Tons/1000 sf | 2472.2343 | 2746.927 | 2746.927 | 1.5223 | 1.6914 | 1.6914 | 0 | 0 | 0 | 2472.2343 | 2746.927 | 2746.927 | 1.5223 | 1.6914 | 1.6914 | 0 | 0 | 0 |  | 15 | 0 | 0 | 3.3333 | 0.5 | 2000 | 0 | 0 | 21.6064 | 0 | 0 | 0 | 0 | 0.5 | 1 | 1 | 0.74948 | 0 | [7 empty] | Medium (2013) | Medium (2008) | Medium (2008) | None | 0 | 0 | 0 | HVAC - Energy Recovery Ventilation
| HVAC - Energy Recovery Ventilation - Emerging | SDGE | COM | Electric | COMHVAC - Energy Recovery Ventilation - Emerging | Energy Recovery Ventilation system for commercial HVAC | No Energy Recovery Ventilation system | No Energy Recovery Ventilation system | HVAC | VentAirDist | HV_Tech | ERV |  | 0 | 1 | 0 | 0.8 |  | 2009 | 0.12 | NA | Tons | ECC | EDUCATION - COMMUNITY COLLEGE | Existing | CZ08 | El Toro Area (CZ08) |  |  |  | 1000 sf | 0.74858 | 0.00089937 | 0.74948 | Tons/1000 sf | 2489.2724 | 2765.8582 | 2765.8582 | 1.6887 | 1.8763 | 1.8763 | 0 | 0 | 0 | 2489.2724 | 2765.8582 | 2765.8582 | 1.6887 | 1.8763 | 1.8763 | 0 | 0 | 0 |  | 15 | 0 | 0 | 3.3333 | 0.5 | 2000 | 0 | 0 | 21.6064 | 0 | 0 | 0 | 0 | 0.5 | 1 | 1 | 0.74948 | 0 | [7 empty] | Medium (2013) | Medium (2008) | Medium (2008) | None | 0 | 0 | 0 | HVAC - Energy Recovery Ventilation
| HVAC - Energy Recovery Ventilation - Emerging | SDGE | COM | Electric | COMHVAC - Energy Recovery Ventilation - Emerging | Energy Recovery Ventilation system for commercial HVAC | No Energy Recovery Ventilation system | No Energy Recovery Ventilation system | HVAC | VentAirDist | HV_Tech | ERV |  | 0 | 1 | 0 | 0.8 |  | 2009 | 0.12 | NA | Tons | ECC | EDUCATION - COMMUNITY COLLEGE | New | CZ08 | El Toro Area (CZ08) |  |  |  | 1000 sf | 0.74858 | 0.00089937 | 0.74948 | Tons/1000 sf | 2489.2724 | 2765.8582 | 2765.8582 | 1.6887 | 1.8763 | 1.8763 | 0 | 0 | 0 | 2489.2724 | 2765.8582 | 2765.8582 | 1.6887 | 1.8763 | 1.8763 | 0 | 0 | 0 |  | 15 | 0 | 0 | 3.3333 | 0.5 | 2000 | 0 | 0 | 21.6064 | 0 | 0 | 0 | 0 | 0.5 | 1 | 1 | 0.74948 | 0 | [7 empty] | Medium (2013) | Medium (2008) | Medium (2008) | None | 0 | 0 | 0 | HVAC - Energy Recovery Ventilation
| HVAC - Energy Recovery Ventilation - Emerging | SDGE | COM | Electric | COMHVAC - Energy Recovery Ventilation - Emerging | Energy Recovery Ventilation system for commercial HVAC | No Energy Recovery Ventilation system | No Energy Recovery Ventilation system | HVAC | VentAirDist | HV_Tech | ERV |  | 0 | 1 | 0 | 0.8 |  | 2009 | 0.12 | NA | Tons | ECC | EDUCATION - COMMUNITY COLLEGE | Existing | CZ10 | San Bernardino Area (CZ10) |  |  |  | 1000 sf | 0.74858 | 0.00089937 | 0.74948 | Tons/1000 sf | 2482.8729 | 2758.7477 | 2758.7477 | 1.6841 | 1.8713 | 1.8713 | 0 | 0 | 0 | 2482.8729 | 2758.7477 | 2758.7477 | 1.6841 | 1.8713 | 1.8713 | 0 | 0 | 0 |  | 15 | 0 | 0 | 3.3333 | 0.5 | 2000 | 0 | 0 | 21.6064 | 0 | 0 | 0 | 0 | 0.5 | 1 | 1 | 0.74948 | 0 | [7 empty] | Medium (2013) | Medium (2008) | Medium (2008) | None | 0 | 0 | 0 | HVAC - Energy Recovery Ventilation
| HVAC - Energy Recovery Ventilation - Emerging | SDGE | COM | Electric | COMHVAC - Energy Recovery Ventilation - Emerging | Energy Recovery Ventilation system for commercial HVAC | No Energy Recovery Ventilation system | No Energy Recovery Ventilation system | HVAC | VentAirDist | HV_Tech | ERV |  | 0 | 1 | 0 | 0.8 |  | 2009 | 0.12 | NA | Tons | ECC | EDUCATION - COMMUNITY COLLEGE | New | CZ10 | San Bernardino Area (CZ10) |  |  |  | 1000 sf | 0.74858 | 0.00089937 | 0.74948 | Tons/1000 sf | 2482.8729 | 2758.7477 | 2758.7477 | 1.6841 | 1.8713 | 1.8713 | 0 | 0 | 0 | 2482.8729 | 2758.7477 | 2758.7477 | 1.6841 | 1.8713 | 1.8713 | 0 | 0 | 0 |  | 15 | 0 | 0 | 3.3333 | 0.5 | 2000 | 0 | 0 | 21.6064 | 0 | 0 | 0 | 0 | 0.5 | 1 | 1 | 0.74948 | 0 | [7 empty] | Medium (2013) | Medium (2008) | Medium (2008) | None | 0 | 0 | 0 | HVAC - Energy Recovery Ventilation
| HVAC - Energy Recovery Ventilation - Emerging | SDGE | COM | Electric | COMHVAC - Energy Recovery Ventilation - Emerging | Energy Recovery Ventilation system for commercial HVAC | No Energy Recovery Ventilation system | No Energy Recovery Ventilation system | HVAC | VentAirDist | HV_Tech | ERV |  | 0 | 1 | 0 | 0.8 |  | 2009 | 0.12 | NA | Tons | ECC | EDUCATION - COMMUNITY COLLEGE | Existing | CZ14 | China Lake Area (CZ14) |  |  |  | 1000 sf | 0.74858 | 0.00089937 | 0.74948 | Tons/1000 sf | 2407.7473 | 2675.2747 | 2675.2747 | 1.7946 | 1.994 | 1.994 | 0 | 0 | 0 | 2407.7473 | 2675.2747 | 2675.2747 | 1.7946 | 1.994 | 1.994 | 0 | 0 | 0 |  | 15 | 0 | 0 | 3.3333 | 0.5 | 2000 | 0 | 0 | 21.6064 | 0 | 0 | 0 | 0 | 0.5 | 1 | 1 | 0.74948 | 0 | [7 empty] | Medium (2013) | Medium (2008) | Medium (2008) | None | 0 | 0 | 0 | HVAC - Energy Recovery Ventilation
| HVAC - Energy Recovery Ventilation - Emerging | SDGE | COM | Electric | COMHVAC - Energy Recovery Ventilation - Emerging | Energy Recovery Ventilation system for commercial HVAC | No Energy Recovery Ventilation system | No Energy Recovery Ventilation system | HVAC | VentAirDist | HV_Tech | ERV |  | 0 | 1 | 0 | 0.8 |  | 2009 | 0.12 | NA | Tons | ECC | EDUCATION - COMMUNITY COLLEGE | New | CZ14 | China Lake Area (CZ14) |  |  |  | 1000 sf | 0.74858 | 0.00089937 | 0.74948 | Tons/1000 sf | 2407.7473 | 2675.2747 | 2675.2747 | 1.7946 | 1.994 | 1.994 | 0 | 0 | 0 | 2407.7473 | 2675.2747 | 2675.2747 | 1.7946 | 1.994 | 1.994 | 0 | 0 | 0 |  | 15 | 0 | 0 | 3.3333 | 0.5 | 2000 | 0 | 0 | 21.6064 | 0 | 0 | 0 | 0 | 0.5 | 1 | 1 | 0.74948 | 0 | [7 empty] | Medium (2013) | Medium (2008) | Medium (2008) | None | 0 | 0 | 0 | HVAC - Energy Recovery Ventilation
| HVAC - Energy Recovery Ventilation - Emerging | SDGE | COM | Electric | COMHVAC - Energy Recovery Ventilation - Emerging | Energy Recovery Ventilation system for commercial HVAC | No Energy Recovery Ventilation system | No Energy Recovery Ventilation system | HVAC | VentAirDist | HV_Tech | ERV |  | 0 | 1 | 0 | 0.8 |  | 2009 | 0.12 | NA | Tons | ECC | EDUCATION - COMMUNITY COLLEGE | Existing | CZ15 | Blythe Area (CZ15) |  |  |  | 1000 sf | 0.74858 | 0.00089937 | 0.74948 | Tons/1000 sf | 2725.6239 | 3028.471 | 3028.471 | 0.55682 | 0.61869 | 0.61869 | 0 | 0 | 0 | 2725.6239 | 3028.471 | 3028.471 | 0.55682 | 0.61869 | 0.61869 | 0 | 0 | 0 |  | 15 | 0 | 0 | 3.3333 | 0.5 | 2000 | 0 | 0 | 21.6064 | 0 | 0 | 0 | 0 | 0.5 | 1 | 1 | 0.74948 | 0 | [7 empty] | Medium (2013) | Medium (2008) | Medium (2008) | None | 0 | 0 | 0 | HVAC - Energy Recovery Ventilation
| HVAC - Energy Recovery Ventilation - Emerging | SDGE | COM | Electric | COMHVAC - Energy Recovery Ventilation - Emerging | Energy Recovery Ventilation system for commercial HVAC | No Energy Recovery Ventilation system | No Energy Recovery Ventilation system | HVAC | VentAirDist | HV_Tech | ERV |  | 0 | 1 | 0 | 0.8 |  | 2009 | 0.12 | NA | Tons | ECC | EDUCATION - COMMUNITY COLLEGE | New | CZ15 | Blythe Area (CZ15) |  |  |  | 1000 sf | 0.74858 | 0.00089937 | 0.74948 | Tons/1000 sf | 2725.6239 | 3028.471 | 3028.471 | 0.55682 | 0.61869 | 0.61869 | 0 | 0 | 0 | 2725.6239 | 3028.471 | 3028.471 | 0.55682 | 0.61869 | 0.61869 | 0 | 0 | 0 |  | 15 | 0 | 0 | 3.3333 | 0.5 | 2000 | 0 | 0 | 21.6064 | 0 | 0 | 0 | 0 | 0.5 | 1 | 1 | 0.74948 | 0 | [7 empty] | Medium (2013) | Medium (2008) | Medium (2008) | None | 0 | 0 | 0 | HVAC - Energy Recovery Ventilation
| HVAC - Energy Recovery Ventilation - Emerging | PGE | COM | Electric | COMHVAC - Energy Recovery Ventilation - Emerging | Energy Recovery Ventilation system for commercial HVAC | No Energy Recovery Ventilation system | No Energy Recovery Ventilation system | HVAC | VentAirDist | HV_Tech | ERV |  | 0 | 1 | 0 | 0.8 |  | 2009 | 0.12 | NA | Tons | EPR | EDUCATION - PRIMARY SCHOOL | Existing | CZ01 | Arcata Area (CZ01) |  |  |  | 1000 sf | 0.73087 | 0.0008781 | 0.73175 | Tons/1000 sf | 1867.5 | 2075 | 2075 | 0.10599 | 0.11777 | 0.11777 | 0 | 0 | 0 | 1867.5 | 2075 | 2075 | 0.10599 | 0.11777 | 0.11777 | 0 | 0 | 0 |  | 15 | 0 | 0 | 3.3333 | 0.5 | 2000 | 0 | 0 | 21.6064 | 0 | 0 | 0 | 0 | 0.5 | 1 | 1 | 0.73175 | 0 | [7 empty] | Medium (2013) | Medium (2008) | Medium (2008) | None | 0 | 0 | 0 | HVAC - Energy Recovery Ventilation
| HVAC - Energy Recovery Ventilation - Emerging | SCE | COM | Electric | COMHVAC - Energy Recovery Ventilation - Emerging | Energy Recovery Ventilation system for commercial HVAC | No Energy Recovery Ventilation system | No Energy Recovery Ventilation system | HVAC | VentAirDist | HV_Tech | ERV |  | 0 | 1 | 0 | 0.8 |  | 2009 | 0.12 | NA | Tons | ERC | EDUCATION - RELOCATABLE CLASSROOM | New | CZ06 | Los Angeles Area (CZ06) |  |  |  | 1000 sf | 1.0416 | 0.0012514 | 1.0428 | Tons/1000 sf | 1659.915 | 1844.35 | 1844.35 | 0.3309 | 0.36767 | 0.36767 | 0 | 0 | 0 | 1659.915 | 1844.35 | 1844.35 | 0.3309 | 0.36767 | 0.36767 | 0 | 0 | 0 |  | 15 | 0 | 0 | 3.3333 | 0.5 | 2000 | 0 | 0 | 21.6064 | 0 | 0 | 0 | 0 | 0.5 | 1 | 1 | 1.0428 | 0 | [7 empty] | Medium (2013) | Medium (2008) | Medium (2008) | None | 0 | 0 | 0 | HVAC - Energy Recovery Ventilation
| HVAC - Energy Recovery Ventilation - Emerging | SCE | COM | Electric | COMHVAC - Energy Recovery Ventilation - Emerging | Energy Recovery Ventilation system for commercial HVAC | No Energy Recovery Ventilation system | No Energy Recovery Ventilation system | HVAC | VentAirDist | HV_Tech | ERV |  | 0 | 1 | 0 | 0.8 |  | 2009 | 0.12 | NA | Tons | ERC | EDUCATION - RELOCATABLE CLASSROOM | Existing | CZ08 | El Toro Area (CZ08) |  |  |  | 1000 sf | 1.0416 | 0.0012514 | 1.0428 | Tons/1000 sf | 1659.915 | 1844.35 | 1844.35 | 0.3309 | 0.36767 | 0.36767 | 0 | 0 | 0 | 1659.915 | 1844.35 | 1844.35 | 0.3309 | 0.36767 | 0.36767 | 0 | 0 | 0 |  | 15 | 0 | 0 | 3.3333 | 0.5 | 2000 | 0 | 0 | 21.6064 | 0 | 0 | 0 | 0 | 0.5 | 1 | 1 | 1.0428 | 0 | [7 empty] | Medium (2013) | Medium (2008) | Medium (2008) | None | 0 | 0 | 0 | HVAC - Energy Recovery Ventilation
| HVAC - Energy Recovery Ventilation - Emerging | SCE | COM | Electric | COMHVAC - Energy Recovery Ventilation - Emerging | Energy Recovery Ventilation system for commercial HVAC | No Energy Recovery Ventilation system | No Energy Recovery Ventilation system | HVAC | VentAirDist | HV_Tech | ERV |  | 0 | 1 | 0 | 0.8 |  | 2009 | 0.12 | NA | Tons | ERC | EDUCATION - RELOCATABLE CLASSROOM | New | CZ08 | El Toro Area (CZ08) |  |  |  | 1000 sf | 1.0416 | 0.0012514 | 1.0428 | Tons/1000 sf | 1659.915 | 1844.35 | 1844.35 | 0.3309 | 0.36767 | 0.36767 | 0 | 0 | 0 | 1659.915 | 1844.35 | 1844.35 | 0.3309 | 0.36767 | 0.36767 | 0 | 0 | 0 |  | 15 | 0 | 0 | 3.3333 | 0.5 | 2000 | 0 | 0 | 21.6064 | 0 | 0 | 0 | 0 | 0.5 | 1 | 1 | 1.0428 | 0 | [7 empty] | Medium (2013) | Medium (2008) | Medium (2008) | None | 0 | 0 | 0 | HVAC - Energy Recovery Ventilation
| HVAC - Energy Recovery Ventilation - Emerging | SCE | COM | Electric | COMHVAC - Energy Recovery Ventilation - Emerging | Energy Recovery Ventilation system for commercial HVAC | No Energy Recovery Ventilation system | No Energy Recovery Ventilation system | HVAC | VentAirDist | HV_Tech | ERV |  | 0 | 1 | 0 | 0.8 |  | 2009 | 0.12 | NA | Tons | ERC | EDUCATION - RELOCATABLE CLASSROOM | Existing | CZ09 | Pasadena Area (CZ09) |  |  |  | 1000 sf | 1.0416 | 0.0012514 | 1.0428 | Tons/1000 sf | 1510.83 | 1678.7 | 1678.7 | 0.30237 | 0.33597 | 0.33597 | 0 | 0 | 0 | 1510.83 | 1678.7 | 1678.7 | 0.30237 | 0.33597 | 0.33597 | 0 | 0 | 0 |  | 15 | 0 | 0 | 3.3333 | 0.5 | 2000 | 0 | 0 | 21.6064 | 0 | 0 | 0 | 0 | 0.5 | 1 | 1 | 1.0428 | 0 | [7 empty] | Medium (2013) | Medium (2008) | Medium (2008) | None | 0 | 0 | 0 | HVAC - Energy Recovery Ventilation
| HVAC - Energy Recovery Ventilation - Emerging | SCE | COM | Electric | COMHVAC - Energy Recovery Ventilation - Emerging | Energy Recovery Ventilation system for commercial HVAC | No Energy Recovery Ventilation system | No Energy Recovery Ventilation system | HVAC | VentAirDist | HV_Tech | ERV |  | 0 | 1 | 0 | 0.8 |  | 2009 | 0.12 | NA | Tons | ESE | EDUCATION - SECONDARY SCHOOL | Existing | CZ13 | Fresno Area (CZ13) |  |  |  | 1000 sf | 0.85688 | 0.0010295 | 0.85791 | Tons/1000 sf | 1872.9659 | 2081.0732 | 2081.0732 | 0.37373 | 0.41526 | 0.41526 | 0 | 0 | 0 | 1872.9659 | 2081.0732 | 2081.0732 | 0.37373 | 0.41526 | 0.41526 | 0 | 0 | 0 |  | 15 | 0 | 0 | 3.3333 | 0.5 | 2000 | 0 | 0 | 21.6064 | 0 | 0 | 0 | 0 | 0.5 | 1 | 1 | 0.85791 | 0 | [7 empty] | Medium (2013) | Medium (2008) | Medium (2008) | None | 0 | 0 | 0 | HVAC - Energy Recovery Ventilation
| HVAC - Energy Recovery Ventilation - Emerging | SCE | COM | Electric | COMHVAC - Energy Recovery Ventilation - Emerging | Energy Recovery Ventilation system for commercial HVAC | No Energy Recovery Ventilation system | No Energy Recovery Ventilation system | HVAC | VentAirDist | HV_Tech | ERV |  | 0 | 1 | 0 | 0.8 |  | 2009 | 0.12 | NA | Tons | ESE | EDUCATION - SECONDARY SCHOOL | New | CZ13 | Fresno Area (CZ13) |  |  |  | 1000 sf | 0.85688 | 0.0010295 | 0.85791 | Tons/1000 sf | 1872.9659 | 2081.0732 | 2081.0732 | 0.37373 | 0.41526 | 0.41526 | 0 | 0 | 0 | 1872.9659 | 2081.0732 | 2081.0732 | 0.37373 | 0.41526 | 0.41526 | 0 | 0 | 0 |  | 15 | 0 | 0 | 3.3333 | 0.5 | 2000 | 0 | 0 | 21.6064 | 0 | 0 | 0 | 0 | 0.5 | 1 | 1 | 0.85791 | 0 | [7 empty] | Medium (2013) | Medium (2008) | Medium (2008) | None | 0 | 0 | 0 | HVAC - Energy Recovery Ventilation
| HVAC - Energy Recovery Ventilation - Emerging | SCE | COM | Electric | COMHVAC - Energy Recovery Ventilation - Emerging | Energy Recovery Ventilation system for commercial HVAC | No Energy Recovery Ventilation system | No Energy Recovery Ventilation system | HVAC | VentAirDist | HV_Tech | ERV |  | 0 | 1 | 0 | 0.8 |  | 2009 | 0.12 | NA | Tons | ESE | EDUCATION - SECONDARY SCHOOL | Existing | CZ14 | China Lake Area (CZ14) |  |  |  | 1000 sf | 0.85688 | 0.0010295 | 0.85791 | Tons/1000 sf | 1968.624 | 2187.36 | 2187.36 | 0.032847 | 0.036497 | 0.036497 | 0 | 0 | 0 | 1968.624 | 2187.36 | 2187.36 | 0.032847 | 0.036497 | 0.036497 | 0 | 0 | 0 |  | 15 | 0 | 0 | 3.3333 | 0.5 | 2000 | 0 | 0 | 21.6064 | 0 | 0 | 0 | 0 | 0.5 | 1 | 1 | 0.85791 | 0 | [7 empty] | Medium (2013) | Medium (2008) | Medium (2008) | None | 0 | 0 | 0 | HVAC - Energy Recovery Ventilation
| HVAC - Energy Recovery Ventilation - Emerging | SCE | COM | Electric | COMHVAC - Energy Recovery Ventilation - Emerging | Energy Recovery Ventilation system for commercial HVAC | No Energy Recovery Ventilation system | No Energy Recovery Ventilation system | HVAC | VentAirDist | HV_Tech | ERV |  | 0 | 1 | 0 | 0.8 |  | 2009 | 0.12 | NA | Tons | ESE | EDUCATION - SECONDARY SCHOOL | New | CZ14 | China Lake Area (CZ14) |  |  |  | 1000 sf | 0.85688 | 0.0010295 | 0.85791 | Tons/1000 sf | 1968.624 | 2187.36 | 2187.36 | 0.032847 | 0.036497 | 0.036497 | 0 | 0 | 0 | 1968.624 | 2187.36 | 2187.36 | 0.032847 | 0.036497 | 0.036497 | 0 | 0 | 0 |  | 15 | 0 | 0 | 3.3333 | 0.5 | 2000 | 0 | 0 | 21.6064 | 0 | 0 | 0 | 0 | 0.5 | 1 | 1 | 0.85791 | 0 | [7 empty] | Medium (2013) | Medium (2008) | Medium (2008) | None | 0 | 0 | 0 | HVAC - Energy Recovery Ventilation
| HVAC - Energy Recovery Ventilation - Emerging | SCE | COM | Electric | COMHVAC - Energy Recovery Ventilation - Emerging | Energy Recovery Ventilation system for commercial HVAC | No Energy Recovery Ventilation system | No Energy Recovery Ventilation system | HVAC | VentAirDist | HV_Tech | ERV |  | 0 | 1 | 0 | 0.8 |  | 2009 | 0.12 | NA | Tons | ESE | EDUCATION - SECONDARY SCHOOL | Existing | CZ15 | Blythe Area (CZ15) |  |  |  | 1000 sf | 0.85688 | 0.0010295 | 0.85791 | Tons/1000 sf | 2278.145 | 2531.2723 | 2531.2723 | 0.40921 | 0.45468 | 0.45468 | 0 | 0 | 0 | 2278.145 | 2531.2723 | 2531.2723 | 0.40921 | 0.45468 | 0.45468 | 0 | 0 | 0 |  | 15 | 0 | 0 | 3.3333 | 0.5 | 2000 | 0 | 0 | 21.6064 | 0 | 0 | 0 | 0 | 0.5 | 1 | 1 | 0.85791 | 0 | [7 empty] | Medium (2013) | Medium (2008) | Medium (2008) | None | 0 | 0 | 0 | HVAC - Energy Recovery Ventilation
| HVAC - Energy Recovery Ventilation - Emerging | SDGE | COM | Electric | COMHVAC - Energy Recovery Ventilation - Emerging | Energy Recovery Ventilation system for commercial HVAC | No Energy Recovery Ventilation system | No Energy Recovery Ventilation system | HVAC | VentAirDist | HV_Tech | ERV |  | 0 | 1 | 0 | 0.8 |  | 2009 | 0.12 | NA | Tons | ESE | EDUCATION - SECONDARY SCHOOL | New | CZ14 | China Lake Area (CZ14) |  |  |  | 1000 sf | 0.88217 | 0.0010599 | 0.88323 | Tons/1000 sf | 1968.624 | 2187.36 | 2187.36 | 0.032847 | 0.036497 | 0.036497 | 0 | 0 | 0 | 1968.624 | 2187.36 | 2187.36 | 0.032847 | 0.036497 | 0.036497 | 0 | 0 | 0 |  | 15 | 0 | 0 | 3.3333 | 0.5 | 2000 | 0 | 0 | 21.6064 | 0 | 0 | 0 | 0 | 0.5 | 1 | 1 | 0.88323 | 0 | [7 empty] | Medium (2013) | Medium (2008) | Medium (2008) | None | 0 | 0 | 0 | HVAC - Energy Recovery Ventilation
| HVAC - Energy Recovery Ventilation - Emerging | SDGE | COM | Electric | COMHVAC - Energy Recovery Ventilation - Emerging | Energy Recovery Ventilation system for commercial HVAC | No Energy Recovery Ventilation system | No Energy Recovery Ventilation system | HVAC | VentAirDist | HV_Tech | ERV |  | 0 | 1 | 0 | 0.8 |  | 2009 | 0.12 | NA | Tons | ESE | EDUCATION - SECONDARY SCHOOL | Existing | CZ15 | Blythe Area (CZ15) |  |  |  | 1000 sf | 0.88217 | 0.0010599 | 0.88323 | Tons/1000 sf | 2278.145 | 2531.2723 | 2531.2723 | 0.40921 | 0.45468 | 0.45468 | 0 | 0 | 0 | 2278.145 | 2531.2723 | 2531.2723 | 0.40921 | 0.45468 | 0.45468 | 0 | 0 | 0 |  | 15 | 0 | 0 | 3.3333 | 0.5 | 2000 | 0 | 0 | 21.6064 | 0 | 0 | 0 | 0 | 0.5 | 1 | 1 | 0.88323 | 0 | [7 empty] | Medium (2013) | Medium (2008) | Medium (2008) | None | 0 | 0 | 0 | HVAC - Energy Recovery Ventilation
| HVAC - Energy Recovery Ventilation - Emerging | SDGE | COM | Electric | COMHVAC - Energy Recovery Ventilation - Emerging | Energy Recovery Ventilation system for commercial HVAC | No Energy Recovery Ventilation system | No Energy Recovery Ventilation system | HVAC | VentAirDist | HV_Tech | ERV |  | 0 | 1 | 0 | 0.8 |  | 2009 | 0.12 | NA | Tons | ESE | EDUCATION - SECONDARY SCHOOL | New | CZ15 | Blythe Area (CZ15) |  |  |  | 1000 sf | 0.88217 | 0.0010599 | 0.88323 | Tons/1000 sf | 2278.145 | 2531.2723 | 2531.2723 | 0.40921 | 0.45468 | 0.45468 | 0 | 0 | 0 | 2278.145 | 2531.2723 | 2531.2723 | 0.40921 | 0.45468 | 0.45468 | 0 | 0 | 0 |  | 15 | 0 | 0 | 3.3333 | 0.5 | 2000 | 0 | 0 | 21.6064 | 0 | 0 | 0 | 0 | 0.5 | 1 | 1 | 0.88323 | 0 | [7 empty] | Medium (2013) | Medium (2008) | Medium (2008) | None | 0 | 0 | 0 | HVAC - Energy Recovery Ventilation
| HVAC - Energy Recovery Ventilation - Emerging | PGE | COM | Electric | COMHVAC - Energy Recovery Ventilation - Emerging | Energy Recovery Ventilation system for commercial HVAC | No Energy Recovery Ventilation system | No Energy Recovery Ventilation system | HVAC | VentAirDist | HV_Tech | ERV |  | 0 | 1 | 0 | 0.8 |  | 2009 | 0.12 | NA | Tons | HSP | HEALTH/MEDICAL - HOSPITAL | Existing | CZ01 | Arcata Area (CZ01) |  |  |  | 1000 sf | 1.0138 | 0.001218 | 1.015 | Tons/1000 sf | 7925.3885 | 8805.9872 | 8805.9872 | 1.626 | 1.8066 | 1.8066 | 0 | 0 | 0 | 7925.3885 | 8805.9872 | 8805.9872 | 1.626 | 1.8066 | 1.8066 | 0 | 0 | 0 |  | 15 | 0 | 0 | 3.3333 | 0.5 | 2000 | 0 | 0 | 21.6064 | 0 | 0 | 0 | 0 | 0.5 | 1 | 1 | 1.015 | 0 | [7 empty] | Medium (2013) | Medium (2008) | Medium (2008) | None | 0 | 0 | 0 | HVAC - Energy Recovery Ventilation
| HVAC - Energy Recovery Ventilation - Emerging | PGE | COM | Electric | COMHVAC - Energy Recovery Ventilation - Emerging | Energy Recovery Ventilation system for commercial HVAC | No Energy Recovery Ventilation system | No Energy Recovery Ventilation system | HVAC | VentAirDist | HV_Tech | ERV |  | 0 | 1 | 0 | 0.8 |  | 2009 | 0.12 | NA | Tons | HSP | HEALTH/MEDICAL - HOSPITAL | New | CZ01 | Arcata Area (CZ01) |  |  |  | 1000 sf | 1.0138 | 0.001218 | 1.015 | Tons/1000 sf | 7925.3885 | 8805.9872 | 8805.9872 | 1.626 | 1.8066 | 1.8066 | 0 | 0 | 0 | 7925.3885 | 8805.9872 | 8805.9872 | 1.626 | 1.8066 | 1.8066 | 0 | 0 | 0 |  | 15 | 0 | 0 | 3.3333 | 0.5 | 2000 | 0 | 0 | 21.6064 | 0 | 0 | 0 | 0 | 0.5 | 1 | 1 | 1.015 | 0 | [7 empty] | Medium (2013) | Medium (2008) | Medium (2008) | None | 0 | 0 | 0 | HVAC - Energy Recovery Ventilation
| HVAC - Energy Recovery Ventilation - Emerging | PGE | COM | Electric | COMHVAC - Energy Recovery Ventilation - Emerging | Energy Recovery Ventilation system for commercial HVAC | No Energy Recovery Ventilation system | No Energy Recovery Ventilation system | HVAC | VentAirDist | HV_Tech | ERV |  | 0 | 1 | 0 | 0.8 |  | 2009 | 0.12 | NA | Tons | HSP | HEALTH/MEDICAL - HOSPITAL | Existing | CZ02 | Santa Rosa Area (CZ02) |  |  |  | 1000 sf | 1.0138 | 0.001218 | 1.015 | Tons/1000 sf | 7925.3885 | 8805.9872 | 8805.9872 | 1.626 | 1.8066 | 1.8066 | 0 | 0 | 0 | 7925.3885 | 8805.9872 | 8805.9872 | 1.626 | 1.8066 | 1.8066 | 0 | 0 | 0 |  | 15 | 0 | 0 | 3.3333 | 0.5 | 2000 | 0 | 0 | 21.6064 | 0 | 0 | 0 | 0 | 0.5 | 1 | 1 | 1.015 | 0 | [7 empty] | Medium (2013) | Medium (2008) | Medium (2008) | None | 0 | 0 | 0 | HVAC - Energy Recovery Ventilation
| HVAC - Energy Recovery Ventilation - Emerging | PGE | COM | Electric | COMHVAC - Energy Recovery Ventilation - Emerging | Energy Recovery Ventilation system for commercial HVAC | No Energy Recovery Ventilation system | No Energy Recovery Ventilation system | HVAC | VentAirDist | HV_Tech | ERV |  | 0 | 1 | 0 | 0.8 |  | 2009 | 0.12 | NA | Tons | HSP | HEALTH/MEDICAL - HOSPITAL | New | CZ02 | Santa Rosa Area (CZ02) |  |  |  | 1000 sf | 1.0138 | 0.001218 | 1.015 | Tons/1000 sf | 7925.3885 | 8805.9872 | 8805.9872 | 1.626 | 1.8066 | 1.8066 | 0 | 0 | 0 | 7925.3885 | 8805.9872 | 8805.9872 | 1.626 | 1.8066 | 1.8066 | 0 | 0 | 0 |  | 15 | 0 | 0 | 3.3333 | 0.5 | 2000 | 0 | 0 | 21.6064 | 0 | 0 | 0 | 0 | 0.5 | 1 | 1 | 1.015 | 0 | [7 empty] | Medium (2013) | Medium (2008) | Medium (2008) | None | 0 | 0 | 0 | HVAC - Energy Recovery Ventilation
| HVAC - Energy Recovery Ventilation - Emerging | PGE | COM | Electric | COMHVAC - Energy Recovery Ventilation - Emerging | Energy Recovery Ventilation system for commercial HVAC | No Energy Recovery Ventilation system | No Energy Recovery Ventilation system | HVAC | VentAirDist | HV_Tech | ERV |  | 0 | 1 | 0 | 0.8 |  | 2009 | 0.12 | NA | Tons | HSP | HEALTH/MEDICAL - HOSPITAL | Existing | CZ03 | Oakland Area (CZ03) |  |  |  | 1000 sf | 1.0138 | 0.001218 | 1.015 | Tons/1000 sf | 7925.3885 | 8805.9872 | 8805.9872 | 1.626 | 1.8066 | 1.8066 | 0 | 0 | 0 | 7925.3885 | 8805.9872 | 8805.9872 | 1.626 | 1.8066 | 1.8066 | 0 | 0 | 0 |  | 15 | 0 | 0 | 3.3333 | 0.5 | 2000 | 0 | 0 | 21.6064 | 0 | 0 | 0 | 0 | 0.5 | 1 | 1 | 1.015 | 0 | [7 empty] | Medium (2013) | Medium (2008) | Medium (2008) | None | 0 | 0 | 0 | HVAC - Energy Recovery Ventilation
| HVAC - Energy Recovery Ventilation - Emerging | PGE | COM | Electric | COMHVAC - Energy Recovery Ventilation - Emerging | Energy Recovery Ventilation system for commercial HVAC | No Energy Recovery Ventilation system | No Energy Recovery Ventilation system | HVAC | VentAirDist | HV_Tech | ERV |  | 0 | 1 | 0 | 0.8 |  | 2009 | 0.12 | NA | Tons | HSP | HEALTH/MEDICAL - HOSPITAL | New | CZ03 | Oakland Area (CZ03) |  |  |  | 1000 sf | 1.0138 | 0.001218 | 1.015 | Tons/1000 sf | 7925.3885 | 8805.9872 | 8805.9872 | 1.626 | 1.8066 | 1.8066 | 0 | 0 | 0 | 7925.3885 | 8805.9872 | 8805.9872 | 1.626 | 1.8066 | 1.8066 | 0 | 0 | 0 |  | 15 | 0 | 0 | 3.3333 | 0.5 | 2000 | 0 | 0 | 21.6064 | 0 | 0 | 0 | 0 | 0.5 | 1 | 1 | 1.015 | 0 | [7 empty] | Medium (2013) | Medium (2008) | Medium (2008) | None | 0 | 0 | 0 | HVAC - Energy Recovery Ventilation
| HVAC - Energy Recovery Ventilation - Emerging | PGE | COM | Electric | COMHVAC - Energy Recovery Ventilation - Emerging | Energy Recovery Ventilation system for commercial HVAC | No Energy Recovery Ventilation system | No Energy Recovery Ventilation system | HVAC | VentAirDist | HV_Tech | ERV |  | 0 | 1 | 0 | 0.8 |  | 2009 | 0.12 | NA | Tons | HSP | HEALTH/MEDICAL - HOSPITAL | Existing | CZ04 | Sunnyvale Area (CZ04) |  |  |  | 1000 sf | 1.0138 | 0.001218 | 1.015 | Tons/1000 sf | 7925.3885 | 8805.9872 | 8805.9872 | 1.626 | 1.8066 | 1.8066 | 0 | 0 | 0 | 7925.3885 | 8805.9872 | 8805.9872 | 1.626 | 1.8066 | 1.8066 | 0 | 0 | 0 |  | 15 | 0 | 0 | 3.3333 | 0.5 | 2000 | 0 | 0 | 21.6064 | 0 | 0 | 0 | 0 | 0.5 | 1 | 1 | 1.015 | 0 | [7 empty] | Medium (2013) | Medium (2008) | Medium (2008) | None | 0 | 0 | 0 | HVAC - Energy Recovery Ventilation
| HVAC - Energy Recovery Ventilation - Emerging | PGE | COM | Electric | COMHVAC - Energy Recovery Ventilation - Emerging | Energy Recovery Ventilation system for commercial HVAC | No Energy Recovery Ventilation system | No Energy Recovery Ventilation system | HVAC | VentAirDist | HV_Tech | ERV |  | 0 | 1 | 0 | 0.8 |  | 2009 | 0.12 | NA | Tons | HSP | HEALTH/MEDICAL - HOSPITAL | New | CZ04 | Sunnyvale Area (CZ04) |  |  |  | 1000 sf | 1.0138 | 0.001218 | 1.015 | Tons/1000 sf | 7925.3885 | 8805.9872 | 8805.9872 | 1.626 | 1.8066 | 1.8066 | 0 | 0 | 0 | 7925.3885 | 8805.9872 | 8805.9872 | 1.626 | 1.8066 | 1.8066 | 0 | 0 | 0 |  | 15 | 0 | 0 | 3.3333 | 0.5 | 2000 | 0 | 0 | 21.6064 | 0 | 0 | 0 | 0 | 0.5 | 1 | 1 | 1.015 | 0 | [7 empty] | Medium (2013) | Medium (2008) | Medium (2008) | None | 0 | 0 | 0 | HVAC - Energy Recovery Ventilation
| HVAC - Energy Recovery Ventilation - Emerging | PGE | COM | Electric | COMHVAC - Energy Recovery Ventilation - Emerging | Energy Recovery Ventilation system for commercial HVAC | No Energy Recovery Ventilation system | No Energy Recovery Ventilation system | HVAC | VentAirDist | HV_Tech | ERV |  | 0 | 1 | 0 | 0.8 |  | 2009 | 0.12 | NA | Tons | HSP | HEALTH/MEDICAL - HOSPITAL | New | CZ05 | Santa Maria Area (CZ05) |  |  |  | 1000 sf | 1.0138 | 0.001218 | 1.015 | Tons/1000 sf | 7925.3885 | 8805.9872 | 8805.9872 | 1.626 | 1.8066 | 1.8066 | 0 | 0 | 0 | 7925.3885 | 8805.9872 | 8805.9872 | 1.626 | 1.8066 | 1.8066 | 0 | 0 | 0 |  | 15 | 0 | 0 | 3.3333 | 0.5 | 2000 | 0 | 0 | 21.6064 | 0 | 0 | 0 | 0 | 0.5 | 1 | 1 | 1.015 | 0 | [7 empty] | Medium (2013) | Medium (2008) | Medium (2008) | None | 0 | 0 | 0 | HVAC - Energy Recovery Ventilation
| HVAC - Energy Recovery Ventilation - Emerging | PGE | COM | Electric | COMHVAC - Energy Recovery Ventilation - Emerging | Energy Recovery Ventilation system for commercial HVAC | No Energy Recovery Ventilation system | No Energy Recovery Ventilation system | HVAC | VentAirDist | HV_Tech | ERV |  | 0 | 1 | 0 | 0.8 |  | 2009 | 0.12 | NA | Tons | HSP | HEALTH/MEDICAL - HOSPITAL | Existing | CZ05 | Santa Maria Area (CZ05) |  |  |  | 1000 sf | 1.0138 | 0.001218 | 1.015 | Tons/1000 sf | 7925.3885 | 8805.9872 | 8805.9872 | 1.626 | 1.8066 | 1.8066 | 0 | 0 | 0 | 7925.3885 | 8805.9872 | 8805.9872 | 1.626 | 1.8066 | 1.8066 | 0 | 0 | 0 |  | 15 | 0 | 0 | 3.3333 | 0.5 | 2000 | 0 | 0 | 21.6064 | 0 | 0 | 0 | 0 | 0.5 | 1 | 1 | 1.015 | 0 | [7 empty] | Medium (2013) | Medium (2008) | Medium (2008) | None | 0 | 0 | 0 | HVAC - Energy Recovery Ventilation
| HVAC - Energy Recovery Ventilation - Emerging | PGE | COM | Electric | COMHVAC - Energy Recovery Ventilation - Emerging | Energy Recovery Ventilation system for commercial HVAC | No Energy Recovery Ventilation system | No Energy Recovery Ventilation system | HVAC | VentAirDist | HV_Tech | ERV |  | 0 | 1 | 0 | 0.8 |  | 2009 | 0.12 | NA | Tons | HSP | HEALTH/MEDICAL - HOSPITAL | Existing | CZ11 | Red Bluff Area (CZ11) |  |  |  | 1000 sf | 1.0138 | 0.001218 | 1.015 | Tons/1000 sf | 7925.3885 | 8805.9872 | 8805.9872 | 1.626 | 1.8066 | 1.8066 | 0 | 0 | 0 | 7925.3885 | 8805.9872 | 8805.9872 | 1.626 | 1.8066 | 1.8066 | 0 | 0 | 0 |  | 15 | 0 | 0 | 3.3333 | 0.5 | 2000 | 0 | 0 | 21.6064 | 0 | 0 | 0 | 0 | 0.5 | 1 | 1 | 1.015 | 0 | [7 empty] | Medium (2013) | Medium (2008) | Medium (2008) | None | 0 | 0 | 0 | HVAC - Energy Recovery Ventilation
| HVAC - Energy Recovery Ventilation - Emerging | PGE | COM | Electric | COMHVAC - Energy Recovery Ventilation - Emerging | Energy Recovery Ventilation system for commercial HVAC | No Energy Recovery Ventilation system | No Energy Recovery Ventilation system | HVAC | VentAirDist | HV_Tech | ERV |  | 0 | 1 | 0 | 0.8 |  | 2009 | 0.12 | NA | Tons | HSP | HEALTH/MEDICAL - HOSPITAL | New | CZ11 | Red Bluff Area (CZ11) |  |  |  | 1000 sf | 1.0138 | 0.001218 | 1.015 | Tons/1000 sf | 7925.3885 | 8805.9872 | 8805.9872 | 1.626 | 1.8066 | 1.8066 | 0 | 0 | 0 | 7925.3885 | 8805.9872 | 8805.9872 | 1.626 | 1.8066 | 1.8066 | 0 | 0 | 0 |  | 15 | 0 | 0 | 3.3333 | 0.5 | 2000 | 0 | 0 | 21.6064 | 0 | 0 | 0 | 0 | 0.5 | 1 | 1 | 1.015 | 0 | [7 empty] | Medium (2013) | Medium (2008) | Medium (2008) | None | 0 | 0 | 0 | HVAC - Energy Recovery Ventilation
| HVAC - Energy Recovery Ventilation - Emerging | PGE | COM | Electric | COMHVAC - Energy Recovery Ventilation - Emerging | Energy Recovery Ventilation system for commercial HVAC | No Energy Recovery Ventilation system | No Energy Recovery Ventilation system | HVAC | VentAirDist | HV_Tech | ERV |  | 0 | 1 | 0 | 0.8 |  | 2009 | 0.12 | NA | Tons | HSP | HEALTH/MEDICAL - HOSPITAL | Existing | CZ12 | Sacramento Area (CZ12) |  |  |  | 1000 sf | 1.0138 | 0.001218 | 1.015 | Tons/1000 sf | 7925.3885 | 8805.9872 | 8805.9872 | 1.626 | 1.8066 | 1.8066 | 0 | 0 | 0 | 7925.3885 | 8805.9872 | 8805.9872 | 1.626 | 1.8066 | 1.8066 | 0 | 0 | 0 |  | 15 | 0 | 0 | 3.3333 | 0.5 | 2000 | 0 | 0 | 21.6064 | 0 | 0 | 0 | 0 | 0.5 | 1 | 1 | 1.015 | 0 | [7 empty] | Medium (2013) | Medium (2008) | Medium (2008) | None | 0 | 0 | 0 | HVAC - Energy Recovery Ventilation
| HVAC - Energy Recovery Ventilation - Emerging | PGE | COM | Electric | COMHVAC - Energy Recovery Ventilation - Emerging | Energy Recovery Ventilation system for commercial HVAC | No Energy Recovery Ventilation system | No Energy Recovery Ventilation system | HVAC | VentAirDist | HV_Tech | ERV |  | 0 | 1 | 0 | 0.8 |  | 2009 | 0.12 | NA | Tons | HSP | HEALTH/MEDICAL - HOSPITAL | New | CZ12 | Sacramento Area (CZ12) |  |  |  | 1000 sf | 1.0138 | 0.001218 | 1.015 | Tons/1000 sf | 7925.3885 | 8805.9872 | 8805.9872 | 1.626 | 1.8066 | 1.8066 | 0 | 0 | 0 | 7925.3885 | 8805.9872 | 8805.9872 | 1.626 | 1.8066 | 1.8066 | 0 | 0 | 0 |  | 15 | 0 | 0 | 3.3333 | 0.5 | 2000 | 0 | 0 | 21.6064 | 0 | 0 | 0 | 0 | 0.5 | 1 | 1 | 1.015 | 0 | [7 empty] | Medium (2013) | Medium (2008) | Medium (2008) | None | 0 | 0 | 0 | HVAC - Energy Recovery Ventilation
| HVAC - Energy Recovery Ventilation - Emerging | PGE | COM | Electric | COMHVAC - Energy Recovery Ventilation - Emerging | Energy Recovery Ventilation system for commercial HVAC | No Energy Recovery Ventilation system | No Energy Recovery Ventilation system | HVAC | VentAirDist | HV_Tech | ERV |  | 0 | 1 | 0 | 0.8 |  | 2009 | 0.12 | NA | Tons | HSP | HEALTH/MEDICAL - HOSPITAL | Existing | CZ13 | Fresno Area (CZ13) |  |  |  | 1000 sf | 1.0138 | 0.001218 | 1.015 | Tons/1000 sf | 7964.127 | 8849.03 | 8849.03 | 1.6504 | 1.8338 | 1.8338 | 0 | 0 | 0 | 7964.127 | 8849.03 | 8849.03 | 1.6504 | 1.8338 | 1.8338 | 0 | 0 | 0 |  | 15 | 0 | 0 | 3.3333 | 0.5 | 2000 | 0 | 0 | 21.6064 | 0 | 0 | 0 | 0 | 0.5 | 1 | 1 | 1.015 | 0 | [7 empty] | Medium (2013) | Medium (2008) | Medium (2008) | None | 0 | 0 | 0 | HVAC - Energy Recovery Ventilation
| HVAC - Energy Recovery Ventilation - Emerging | PGE | COM | Electric | COMHVAC - Energy Recovery Ventilation - Emerging | Energy Recovery Ventilation system for commercial HVAC | No Energy Recovery Ventilation system | No Energy Recovery Ventilation system | HVAC | VentAirDist | HV_Tech | ERV |  | 0 | 1 | 0 | 0.8 |  | 2009 | 0.12 | NA | Tons | HSP | HEALTH/MEDICAL - HOSPITAL | New | CZ13 | Fresno Area (CZ13) |  |  |  | 1000 sf | 1.0138 | 0.001218 | 1.015 | Tons/1000 sf | 7964.127 | 8849.03 | 8849.03 | 1.6504 | 1.8338 | 1.8338 | 0 | 0 | 0 | 7964.127 | 8849.03 | 8849.03 | 1.6504 | 1.8338 | 1.8338 | 0 | 0 | 0 |  | 15 | 0 | 0 | 3.3333 | 0.5 | 2000 | 0 | 0 | 21.6064 | 0 | 0 | 0 | 0 | 0.5 | 1 | 1 | 1.015 | 0 | [7 empty] | Medium (2013) | Medium (2008) | Medium (2008) | None | 0 | 0 | 0 | HVAC - Energy Recovery Ventilation
| HVAC - Energy Recovery Ventilation - Emerging | PGE | COM | Electric | COMHVAC - Energy Recovery Ventilation - Emerging | Energy Recovery Ventilation system for commercial HVAC | No Energy Recovery Ventilation system | No Energy Recovery Ventilation system | HVAC | VentAirDist | HV_Tech | ERV |  | 0 | 1 | 0 | 0.8 |  | 2009 | 0.12 | NA | Tons | HSP | HEALTH/MEDICAL - HOSPITAL | Existing | CZ16 | Mount Shasta Area (CZ16) |  |  |  | 1000 sf | 1.0138 | 0.001218 | 1.015 | Tons/1000 sf | 7191.5771 | 7990.6412 | 7990.6412 | 1.5252 | 1.6947 | 1.6947 | 0 | 0 | 0 | 7191.5771 | 7990.6412 | 7990.6412 | 1.5252 | 1.6947 | 1.6947 | 0 | 0 | 0 |  | 15 | 0 | 0 | 3.3333 | 0.5 | 2000 | 0 | 0 | 21.6064 | 0 | 0 | 0 | 0 | 0.5 | 1 | 1 | 1.015 | 0 | [7 empty] | Medium (2013) | Medium (2008) | Medium (2008) | None | 0 | 0 | 0 | HVAC - Energy Recovery Ventilation
| HVAC - Energy Recovery Ventilation - Emerging | PGE | COM | Electric | COMHVAC - Energy Recovery Ventilation - Emerging | Energy Recovery Ventilation system for commercial HVAC | No Energy Recovery Ventilation system | No Energy Recovery Ventilation system | HVAC | VentAirDist | HV_Tech | ERV |  | 0 | 1 | 0 | 0.8 |  | 2009 | 0.12 | NA | Tons | HSP | HEALTH/MEDICAL - HOSPITAL | New | CZ16 | Mount Shasta Area (CZ16) |  |  |  | 1000 sf | 1.0138 | 0.001218 | 1.015 | Tons/1000 sf | 7191.5771 | 7990.6412 | 7990.6412 | 1.5252 | 1.6947 | 1.6947 | 0 | 0 | 0 | 7191.5771 | 7990.6412 | 7990.6412 | 1.5252 | 1.6947 | 1.6947 | 0 | 0 | 0 |  | 15 | 0 | 0 | 3.3333 | 0.5 | 2000 | 0 | 0 | 21.6064 | 0 | 0 | 0 | 0 | 0.5 | 1 | 1 | 1.015 | 0 | [7 empty] | Medium (2013) | Medium (2008) | Medium (2008) | None | 0 | 0 | 0 | HVAC - Energy Recovery Ventilation
| HVAC - Energy Recovery Ventilation - Emerging | SCE | COM | Electric | COMHVAC - Energy Recovery Ventilation - Emerging | Energy Recovery Ventilation system for commercial HVAC | No Energy Recovery Ventilation system | No Energy Recovery Ventilation system | HVAC | VentAirDist | HV_Tech | ERV |  | 0 | 1 | 0 | 0.8 |  | 2009 | 0.12 | NA | Tons | HSP | HEALTH/MEDICAL - HOSPITAL | Existing | CZ05 | Santa Maria Area (CZ05) |  |  |  | 1000 sf | 1.0866 | 0.0013054 | 1.0879 | Tons/1000 sf | 7925.3885 | 8805.9872 | 8805.9872 | 1.626 | 1.8066 | 1.8066 | 0 | 0 | 0 | 7925.3885 | 8805.9872 | 8805.9872 | 1.626 | 1.8066 | 1.8066 | 0 | 0 | 0 |  | 15 | 0 | 0 | 3.3333 | 0.5 | 2000 | 0 | 0 | 21.6064 | 0 | 0 | 0 | 0 | 0.5 | 1 | 1 | 1.0879 | 0 | [7 empty] | Medium (2013) | Medium (2008) | Medium (2008) | None | 0 | 0 | 0 | HVAC - Energy Recovery Ventilation
| HVAC - Energy Recovery Ventilation - Emerging | SCE | COM | Electric | COMHVAC - Energy Recovery Ventilation - Emerging | Energy Recovery Ventilation system for commercial HVAC | No Energy Recovery Ventilation system | No Energy Recovery Ventilation system | HVAC | VentAirDist | HV_Tech | ERV |  | 0 | 1 | 0 | 0.8 |  | 2009 | 0.12 | NA | Tons | HSP | HEALTH/MEDICAL - HOSPITAL | New | CZ05 | Santa Maria Area (CZ05) |  |  |  | 1000 sf | 1.0866 | 0.0013054 | 1.0879 | Tons/1000 sf | 7925.3885 | 8805.9872 | 8805.9872 | 1.626 | 1.8066 | 1.8066 | 0 | 0 | 0 | 7925.3885 | 8805.9872 | 8805.9872 | 1.626 | 1.8066 | 1.8066 | 0 | 0 | 0 |  | 15 | 0 | 0 | 3.3333 | 0.5 | 2000 | 0 | 0 | 21.6064 | 0 | 0 | 0 | 0 | 0.5 | 1 | 1 | 1.0879 | 0 | [7 empty] | Medium (2013) | Medium (2008) | Medium (2008) | None | 0 | 0 | 0 | HVAC - Energy Recovery Ventilation
| HVAC - Energy Recovery Ventilation - Emerging | SCE | COM | Electric | COMHVAC - Energy Recovery Ventilation - Emerging | Energy Recovery Ventilation system for commercial HVAC | No Energy Recovery Ventilation system | No Energy Recovery Ventilation system | HVAC | VentAirDist | HV_Tech | ERV |  | 0 | 1 | 0 | 0.8 |  | 2009 | 0.12 | NA | Tons | HSP | HEALTH/MEDICAL - HOSPITAL | Existing | CZ06 | Los Angeles Area (CZ06) |  |  |  | 1000 sf | 1.0866 | 0.0013054 | 1.0879 | Tons/1000 sf | 7988.2472 | 8875.8303 | 8875.8303 | 1.6035 | 1.7817 | 1.7817 | 0 | 0 | 0 | 7988.2472 | 8875.8303 | 8875.8303 | 1.6035 | 1.7817 | 1.7817 | 0 | 0 | 0 |  | 15 | 0 | 0 | 3.3333 | 0.5 | 2000 | 0 | 0 | 21.6064 | 0 | 0 | 0 | 0 | 0.5 | 1 | 1 | 1.0879 | 0 | [7 empty] | Medium (2013) | Medium (2008) | Medium (2008) | None | 0 | 0 | 0 | HVAC - Energy Recovery Ventilation
| HVAC - Energy Recovery Ventilation - Emerging | SCE | COM | Electric | COMHVAC - Energy Recovery Ventilation - Emerging | Energy Recovery Ventilation system for commercial HVAC | No Energy Recovery Ventilation system | No Energy Recovery Ventilation system | HVAC | VentAirDist | HV_Tech | ERV |  | 0 | 1 | 0 | 0.8 |  | 2009 | 0.12 | NA | Tons | HSP | HEALTH/MEDICAL - HOSPITAL | New | CZ06 | Los Angeles Area (CZ06) |  |  |  | 1000 sf | 1.0866 | 0.0013054 | 1.0879 | Tons/1000 sf | 7988.2472 | 8875.8303 | 8875.8303 | 1.6035 | 1.7817 | 1.7817 | 0 | 0 | 0 | 7988.2472 | 8875.8303 | 8875.8303 | 1.6035 | 1.7817 | 1.7817 | 0 | 0 | 0 |  | 15 | 0 | 0 | 3.3333 | 0.5 | 2000 | 0 | 0 | 21.6064 | 0 | 0 | 0 | 0 | 0.5 | 1 | 1 | 1.0879 | 0 | [7 empty] | Medium (2013) | Medium (2008) | Medium (2008) | None | 0 | 0 | 0 | HVAC - Energy Recovery Ventilation
| HVAC - Energy Recovery Ventilation - Emerging | SCE | COM | Electric | COMHVAC - Energy Recovery Ventilation - Emerging | Energy Recovery Ventilation system for commercial HVAC | No Energy Recovery Ventilation system | No Energy Recovery Ventilation system | HVAC | VentAirDist | HV_Tech | ERV |  | 0 | 1 | 0 | 0.8 |  | 2009 | 0.12 | NA | Tons | HSP | HEALTH/MEDICAL - HOSPITAL | Existing | CZ08 | El Toro Area (CZ08) |  |  |  | 1000 sf | 1.0866 | 0.0013054 | 1.0879 | Tons/1000 sf | 8067.5676 | 8963.964 | 8963.964 | 1.6615 | 1.8461 | 1.8461 | 0 | 0 | 0 | 8067.5676 | 8963.964 | 8963.964 | 1.6615 | 1.8461 | 1.8461 | 0 | 0 | 0 |  | 15 | 0 | 0 | 3.3333 | 0.5 | 2000 | 0 | 0 | 21.6064 | 0 | 0 | 0 | 0 | 0.5 | 1 | 1 | 1.0879 | 0 | [7 empty] | Medium (2013) | Medium (2008) | Medium (2008) | None | 0 | 0 | 0 | HVAC - Energy Recovery Ventilation
| HVAC - Energy Recovery Ventilation - Emerging | SCE | COM | Electric | COMHVAC - Energy Recovery Ventilation - Emerging | Energy Recovery Ventilation system for commercial HVAC | No Energy Recovery Ventilation system | No Energy Recovery Ventilation system | HVAC | VentAirDist | HV_Tech | ERV |  | 0 | 1 | 0 | 0.8 |  | 2009 | 0.12 | NA | Tons | HSP | HEALTH/MEDICAL - HOSPITAL | New | CZ08 | El Toro Area (CZ08) |  |  |  | 1000 sf | 1.0866 | 0.0013054 | 1.0879 | Tons/1000 sf | 8067.5676 | 8963.964 | 8963.964 | 1.6615 | 1.8461 | 1.8461 | 0 | 0 | 0 | 8067.5676 | 8963.964 | 8963.964 | 1.6615 | 1.8461 | 1.8461 | 0 | 0 | 0 |  | 15 | 0 | 0 | 3.3333 | 0.5 | 2000 | 0 | 0 | 21.6064 | 0 | 0 | 0 | 0 | 0.5 | 1 | 1 | 1.0879 | 0 | [7 empty] | Medium (2013) | Medium (2008) | Medium (2008) | None | 0 | 0 | 0 | HVAC - Energy Recovery Ventilation
| HVAC - Energy Recovery Ventilation - Emerging | SCE | COM | Electric | COMHVAC - Energy Recovery Ventilation - Emerging | Energy Recovery Ventilation system for commercial HVAC | No Energy Recovery Ventilation system | No Energy Recovery Ventilation system | HVAC | VentAirDist | HV_Tech | ERV |  | 0 | 1 | 0 | 0.8 |  | 2009 | 0.12 | NA | Tons | HSP | HEALTH/MEDICAL - HOSPITAL | Existing | CZ09 | Pasadena Area (CZ09) |  |  |  | 1000 sf | 1.0866 | 0.0013054 | 1.0879 | Tons/1000 sf | 7978.4602 | 8864.9558 | 8864.9558 | 1.6525 | 1.8361 | 1.8361 | 0 | 0 | 0 | 7978.4602 | 8864.9558 | 8864.9558 | 1.6525 | 1.8361 | 1.8361 | 0 | 0 | 0 |  | 15 | 0 | 0 | 3.3333 | 0.5 | 2000 | 0 | 0 | 21.6064 | 0 | 0 | 0 | 0 | 0.5 | 1 | 1 | 1.0879 | 0 | [7 empty] | Medium (2013) | Medium (2008) | Medium (2008) | None | 0 | 0 | 0 | HVAC - Energy Recovery Ventilation
| HVAC - Energy Recovery Ventilation - Emerging | SCE | COM | Electric | COMHVAC - Energy Recovery Ventilation - Emerging | Energy Recovery Ventilation system for commercial HVAC | No Energy Recovery Ventilation system | No Energy Recovery Ventilation system | HVAC | VentAirDist | HV_Tech | ERV |  | 0 | 1 | 0 | 0.8 |  | 2009 | 0.12 | NA | Tons | HSP | HEALTH/MEDICAL - HOSPITAL | New | CZ09 | Pasadena Area (CZ09) |  |  |  | 1000 sf | 1.0866 | 0.0013054 | 1.0879 | Tons/1000 sf | 7978.4602 | 8864.9558 | 8864.9558 | 1.6525 | 1.8361 | 1.8361 | 0 | 0 | 0 | 7978.4602 | 8864.9558 | 8864.9558 | 1.6525 | 1.8361 | 1.8361 | 0 | 0 | 0 |  | 15 | 0 | 0 | 3.3333 | 0.5 | 2000 | 0 | 0 | 21.6064 | 0 | 0 | 0 | 0 | 0.5 | 1 | 1 | 1.0879 | 0 | [7 empty] | Medium (2013) | Medium (2008) | Medium (2008) | None | 0 | 0 | 0 | HVAC - Energy Recovery Ventilation
| HVAC - Energy Recovery Ventilation - Emerging | SCE | COM | Electric | COMHVAC - Energy Recovery Ventilation - Emerging | Energy Recovery Ventilation system for commercial HVAC | No Energy Recovery Ventilation system | No Energy Recovery Ventilation system | HVAC | VentAirDist | HV_Tech | ERV |  | 0 | 1 | 0 | 0.8 |  | 2009 | 0.12 | NA | Tons | HSP | HEALTH/MEDICAL - HOSPITAL | Existing | CZ10 | San Bernardino Area (CZ10) |  |  |  | 1000 sf | 1.0866 | 0.0013054 | 1.0879 | Tons/1000 sf | 8026.2032 | 8918.0036 | 8918.0036 | 1.6852 | 1.8725 | 1.8725 | 0 | 0 | 0 | 8026.2032 | 8918.0036 | 8918.0036 | 1.6852 | 1.8725 | 1.8725 | 0 | 0 | 0 |  | 15 | 0 | 0 | 3.3333 | 0.5 | 2000 | 0 | 0 | 21.6064 | 0 | 0 | 0 | 0 | 0.5 | 1 | 1 | 1.0879 | 0 | [7 empty] | Medium (2013) | Medium (2008) | Medium (2008) | None | 0 | 0 | 0 | HVAC - Energy Recovery Ventilation
| HVAC - Energy Recovery Ventilation - Emerging | SCE | COM | Electric | COMHVAC - Energy Recovery Ventilation - Emerging | Energy Recovery Ventilation system for commercial HVAC | No Energy Recovery Ventilation system | No Energy Recovery Ventilation system | HVAC | VentAirDist | HV_Tech | ERV |  | 0 | 1 | 0 | 0.8 |  | 2009 | 0.12 | NA | Tons | HSP | HEALTH/MEDICAL - HOSPITAL | New | CZ10 | San Bernardino Area (CZ10) |  |  |  | 1000 sf | 1.0866 | 0.0013054 | 1.0879 | Tons/1000 sf | 8026.2032 | 8918.0036 | 8918.0036 | 1.6852 | 1.8725 | 1.8725 | 0 | 0 | 0 | 8026.2032 | 8918.0036 | 8918.0036 | 1.6852 | 1.8725 | 1.8725 | 0 | 0 | 0 |  | 15 | 0 | 0 | 3.3333 | 0.5 | 2000 | 0 | 0 | 21.6064 | 0 | 0 | 0 | 0 | 0.5 | 1 | 1 | 1.0879 | 0 | [7 empty] | Medium (2013) | Medium (2008) | Medium (2008) | None | 0 | 0 | 0 | HVAC - Energy Recovery Ventilation
| HVAC - Energy Recovery Ventilation - Emerging | SCE | COM | Electric | COMHVAC - Energy Recovery Ventilation - Emerging | Energy Recovery Ventilation system for commercial HVAC | No Energy Recovery Ventilation system | No Energy Recovery Ventilation system | HVAC | VentAirDist | HV_Tech | ERV |  | 0 | 1 | 0 | 0.8 |  | 2009 | 0.12 | NA | Tons | HSP | HEALTH/MEDICAL - HOSPITAL | Existing | CZ13 | Fresno Area (CZ13) |  |  |  | 1000 sf | 1.0866 | 0.0013054 | 1.0879 | Tons/1000 sf | 7964.127 | 8849.03 | 8849.03 | 1.6504 | 1.8338 | 1.8338 | 0 | 0 | 0 | 7964.127 | 8849.03 | 8849.03 | 1.6504 | 1.8338 | 1.8338 | 0 | 0 | 0 |  | 15 | 0 | 0 | 3.3333 | 0.5 | 2000 | 0 | 0 | 21.6064 | 0 | 0 | 0 | 0 | 0.5 | 1 | 1 | 1.0879 | 0 | [7 empty] | Medium (2013) | Medium (2008) | Medium (2008) | None | 0 | 0 | 0 | HVAC - Energy Recovery Ventilation
| HVAC - Energy Recovery Ventilation - Emerging | SCE | COM | Electric | COMHVAC - Energy Recovery Ventilation - Emerging | Energy Recovery Ventilation system for commercial HVAC | No Energy Recovery Ventilation system | No Energy Recovery Ventilation system | HVAC | VentAirDist | HV_Tech | ERV |  | 0 | 1 | 0 | 0.8 |  | 2009 | 0.12 | NA | Tons | HSP | HEALTH/MEDICAL - HOSPITAL | New | CZ13 | Fresno Area (CZ13) |  |  |  | 1000 sf | 1.0866 | 0.0013054 | 1.0879 | Tons/1000 sf | 7964.127 | 8849.03 | 8849.03 | 1.6504 | 1.8338 | 1.8338 | 0 | 0 | 0 | 7964.127 | 8849.03 | 8849.03 | 1.6504 | 1.8338 | 1.8338 | 0 | 0 | 0 |  | 15 | 0 | 0 | 3.3333 | 0.5 | 2000 | 0 | 0 | 21.6064 | 0 | 0 | 0 | 0 | 0.5 | 1 | 1 | 1.0879 | 0 | [7 empty] | Medium (2013) | Medium (2008) | Medium (2008) | None | 0 | 0 | 0 | HVAC - Energy Recovery Ventilation
| HVAC - Energy Recovery Ventilation - Emerging | SCE | COM | Electric | COMHVAC - Energy Recovery Ventilation - Emerging | Energy Recovery Ventilation system for commercial HVAC | No Energy Recovery Ventilation system | No Energy Recovery Ventilation system | HVAC | VentAirDist | HV_Tech | ERV |  | 0 | 1 | 0 | 0.8 |  | 2009 | 0.12 | NA | Tons | HSP | HEALTH/MEDICAL - HOSPITAL | Existing | CZ14 | China Lake Area (CZ14) |  |  |  | 1000 sf | 1.0866 | 0.0013054 | 1.0879 | Tons/1000 sf | 7616.2306 | 8462.4785 | 8462.4785 | 1.5525 | 1.725 | 1.725 | 0 | 0 | 0 | 7616.2306 | 8462.4785 | 8462.4785 | 1.5525 | 1.725 | 1.725 | 0 | 0 | 0 |  | 15 | 0 | 0 | 3.3333 | 0.5 | 2000 | 0 | 0 | 21.6064 | 0 | 0 | 0 | 0 | 0.5 | 1 | 1 | 1.0879 | 0 | [7 empty] | Medium (2013) | Medium (2008) | Medium (2008) | None | 0 | 0 | 0 | HVAC - Energy Recovery Ventilation
| HVAC - Energy Recovery Ventilation - Emerging | SCE | COM | Electric | COMHVAC - Energy Recovery Ventilation - Emerging | Energy Recovery Ventilation system for commercial HVAC | No Energy Recovery Ventilation system | No Energy Recovery Ventilation system | HVAC | VentAirDist | HV_Tech | ERV |  | 0 | 1 | 0 | 0.8 |  | 2009 | 0.12 | NA | Tons | HSP | HEALTH/MEDICAL - HOSPITAL | New | CZ14 | China Lake Area (CZ14) |  |  |  | 1000 sf | 1.0866 | 0.0013054 | 1.0879 | Tons/1000 sf | 7616.2306 | 8462.4785 | 8462.4785 | 1.5525 | 1.725 | 1.725 | 0 | 0 | 0 | 7616.2306 | 8462.4785 | 8462.4785 | 1.5525 | 1.725 | 1.725 | 0 | 0 | 0 |  | 15 | 0 | 0 | 3.3333 | 0.5 | 2000 | 0 | 0 | 21.6064 | 0 | 0 | 0 | 0 | 0.5 | 1 | 1 | 1.0879 | 0 | [7 empty] | Medium (2013) | Medium (2008) | Medium (2008) | None | 0 | 0 | 0 | HVAC - Energy Recovery Ventilation
| HVAC - Energy Recovery Ventilation - Emerging | SCE | COM | Electric | COMHVAC - Energy Recovery Ventilation - Emerging | Energy Recovery Ventilation system for commercial HVAC | No Energy Recovery Ventilation system | No Energy Recovery Ventilation system | HVAC | VentAirDist | HV_Tech | ERV |  | 0 | 1 | 0 | 0.8 |  | 2009 | 0.12 | NA | Tons | HSP | HEALTH/MEDICAL - HOSPITAL | Existing | CZ15 | Blythe Area (CZ15) |  |  |  | 1000 sf | 1.0866 | 0.0013054 | 1.0879 | Tons/1000 sf | 8570.6952 | 9522.9947 | 9522.9947 | 1.6768 | 1.8631 | 1.8631 | 0 | 0 | 0 | 8570.6952 | 9522.9947 | 9522.9947 | 1.6768 | 1.8631 | 1.8631 | 0 | 0 | 0 |  | 15 | 0 | 0 | 3.3333 | 0.5 | 2000 | 0 | 0 | 21.6064 | 0 | 0 | 0 | 0 | 0.5 | 1 | 1 | 1.0879 | 0 | [7 empty] | Medium (2013) | Medium (2008) | Medium (2008) | None | 0 | 0 | 0 | HVAC - Energy Recovery Ventilation
| HVAC - Energy Recovery Ventilation - Emerging | SDGE | COM | Electric | COMHVAC - Energy Recovery Ventilation - Emerging | Energy Recovery Ventilation system for commercial HVAC | No Energy Recovery Ventilation system | No Energy Recovery Ventilation system | HVAC | VentAirDist | HV_Tech | ERV |  | 0 | 1 | 0 | 0.8 |  | 2009 | 0.12 | NA | Tons | ESE | EDUCATION - SECONDARY SCHOOL | New | CZ08 | El Toro Area (CZ08) |  |  |  | 1000 sf | 0.88217 | 0.0010599 | 0.88323 | Tons/1000 sf | 2016.4891 | 2240.5435 | 2240.5435 | 0.033472 | 0.037191 | 0.037191 | 0 | 0 | 0 | 2016.4891 | 2240.5435 | 2240.5435 | 0.033472 | 0.037191 | 0.037191 | 0 | 0 | 0 |  | 15 | 0 | 0 | 3.3333 | 0.5 | 2000 | 0 | 0 | 21.6064 | 0 | 0 | 0 | 0 | 0.5 | 1 | 1 | 0.88323 | 0 | [7 empty] | Medium (2013) | Medium (2008) | Medium (2008) | None | 0 | 0 | 0 | HVAC - Energy Recovery Ventilation
| HVAC - Energy Recovery Ventilation - Emerging | SDGE | COM | Electric | COMHVAC - Energy Recovery Ventilation - Emerging | Energy Recovery Ventilation system for commercial HVAC | No Energy Recovery Ventilation system | No Energy Recovery Ventilation system | HVAC | VentAirDist | HV_Tech | ERV |  | 0 | 1 | 0 | 0.8 |  | 2009 | 0.12 | NA | Tons | ESE | EDUCATION - SECONDARY SCHOOL | Existing | CZ10 | San Bernardino Area (CZ10) |  |  |  | 1000 sf | 0.88217 | 0.0010599 | 0.88323 | Tons/1000 sf | 2014.2097 | 2238.0108 | 2238.0108 | 0.033112 | 0.036791 | 0.036791 | 0 | 0 | 0 | 2014.2097 | 2238.0108 | 2238.0108 | 0.033112 | 0.036791 | 0.036791 | 0 | 0 | 0 |  | 15 | 0 | 0 | 3.3333 | 0.5 | 2000 | 0 | 0 | 21.6064 | 0 | 0 | 0 | 0 | 0.5 | 1 | 1 | 0.88323 | 0 | [7 empty] | Medium (2013) | Medium (2008) | Medium (2008) | None | 0 | 0 | 0 | HVAC - Energy Recovery Ventilation
| HVAC - Energy Recovery Ventilation - Emerging | SDGE | COM | Electric | COMHVAC - Energy Recovery Ventilation - Emerging | Energy Recovery Ventilation system for commercial HVAC | No Energy Recovery Ventilation system | No Energy Recovery Ventilation system | HVAC | VentAirDist | HV_Tech | ERV |  | 0 | 1 | 0 | 0.8 |  | 2009 | 0.12 | NA | Tons | MTL | LODGING - MOTEL | New | CZ07 | San Diego Area (CZ07) |  |  |  | 1000 sf | 0.60453 | 0.00072631 | 0.60526 | Tons/1000 sf | 4043.4725 | 4492.7473 | 4492.7473 | 0.86326 | 0.95918 | 0.95918 | 0 | 0 | 0 | 4043.4725 | 4492.7473 | 4492.7473 | 0.86326 | 0.95918 | 0.95918 | 0 | 0 | 0 |  | 15 | 0 | 0 | 3.3333 | 0.5 | 2000 | 0 | 0 | 21.6064 | 0 | 0 | 0 | 0 | 0.5 | 1 | 1 | 0.60526 | 0 | [7 empty] | Medium (2013) | Medium (2008) | Medium (2008) | None | 0 | 0 | 0 | HVAC - Energy Recovery Ventilation
| HVAC - Energy Recovery Ventilation - Emerging | SDGE | COM | Electric | COMHVAC - Energy Recovery Ventilation - Emerging | Energy Recovery Ventilation system for commercial HVAC | No Energy Recovery Ventilation system | No Energy Recovery Ventilation system | HVAC | VentAirDist | HV_Tech | ERV |  | 0 | 1 | 0 | 0.8 |  | 2009 | 0.12 | NA | Tons | MTL | LODGING - MOTEL | Existing | CZ08 | El Toro Area (CZ08) |  |  |  | 1000 sf | 0.60453 | 0.00072631 | 0.60526 | Tons/1000 sf | 4043.4725 | 4492.7473 | 4492.7473 | 0.86326 | 0.95918 | 0.95918 | 0 | 0 | 0 | 4043.4725 | 4492.7473 | 4492.7473 | 0.86326 | 0.95918 | 0.95918 | 0 | 0 | 0 |  | 15 | 0 | 0 | 3.3333 | 0.5 | 2000 | 0 | 0 | 21.6064 | 0 | 0 | 0 | 0 | 0.5 | 1 | 1 | 0.60526 | 0 | [7 empty] | Medium (2013) | Medium (2008) | Medium (2008) | None | 0 | 0 | 0 | HVAC - Energy Recovery Ventilation
| HVAC - Energy Recovery Ventilation - Emerging | SCE | COM | Electric | COMHVAC - Energy Recovery Ventilation - Emerging | Energy Recovery Ventilation system for commercial HVAC | No Energy Recovery Ventilation system | No Energy Recovery Ventilation system | HVAC | VentAirDist | HV_Tech | ERV |  | 0 | 1 | 0 | 0.8 |  | 2009 | 0.12 | NA | Tons | OFL | OFFICE - LARGE | New | CZ15 | Blythe Area (CZ15) |  |  |  | 1000 sf | 0.80885 | 0.00097178 | 0.80982 | Tons/1000 sf | 2455.6824 | 2728.536 | 2728.536 | 0.36443 | 0.40492 | 0.40492 | 0 | 0 | 0 | 2455.6824 | 2728.536 | 2728.536 | 0.36443 | 0.40492 | 0.40492 | 0 | 0 | 0 |  | 15 | 0 | 0 | 3.3333 | 0.5 | 2000 | 0 | 0 | 21.6064 | 0 | 0 | 0 | 0 | 0.5 | 1 | 1 | 0.80982 | 0 | [7 empty] | Medium (2013) | Medium (2008) | Medium (2008) | None | 0 | 0 | 0 | HVAC - Energy Recovery Ventilation
| HVAC - Energy Recovery Ventilation - Emerging | SCE | COM | Electric | COMHVAC - Energy Recovery Ventilation - Emerging | Energy Recovery Ventilation system for commercial HVAC | No Energy Recovery Ventilation system | No Energy Recovery Ventilation system | HVAC | VentAirDist | HV_Tech | ERV |  | 0 | 1 | 0 | 0.8 |  | 2009 | 0.12 | NA | Tons | OFL | OFFICE - LARGE | Existing | CZ16 | Mount Shasta Area (CZ16) |  |  |  | 1000 sf | 0.80885 | 0.00097178 | 0.80982 | Tons/1000 sf | 1940.4773 | 2156.0859 | 2156.0859 | 0.28197 | 0.3133 | 0.3133 | 0 | 0 | 0 | 1940.4773 | 2156.0859 | 2156.0859 | 0.28197 | 0.3133 | 0.3133 | 0 | 0 | 0 |  | 15 | 0 | 0 | 3.3333 | 0.5 | 2000 | 0 | 0 | 21.6064 | 0 | 0 | 0 | 0 | 0.5 | 1 | 1 | 0.80982 | 0 | [7 empty] | Medium (2013) | Medium (2008) | Medium (2008) | None | 0 | 0 | 0 | HVAC - Energy Recovery Ventilation
| HVAC - Energy Recovery Ventilation - Emerging | SCE | COM | Electric | COMHVAC - Energy Recovery Ventilation - Emerging | Energy Recovery Ventilation system for commercial HVAC | No Energy Recovery Ventilation system | No Energy Recovery Ventilation system | HVAC | VentAirDist | HV_Tech | ERV |  | 0 | 1 | 0 | 0.8 |  | 2009 | 0.12 | NA | Tons | OFL | OFFICE - LARGE | New | CZ16 | Mount Shasta Area (CZ16) |  |  |  | 1000 sf | 0.80885 | 0.00097178 | 0.80982 | Tons/1000 sf | 1940.4773 | 2156.0859 | 2156.0859 | 0.28197 | 0.3133 | 0.3133 | 0 | 0 | 0 | 1940.4773 | 2156.0859 | 2156.0859 | 0.28197 | 0.3133 | 0.3133 | 0 | 0 | 0 |  | 15 | 0 | 0 | 3.3333 | 0.5 | 2000 | 0 | 0 | 21.6064 | 0 | 0 | 0 | 0 | 0.5 | 1 | 1 | 0.80982 | 0 | [7 empty] | Medium (2013) | Medium (2008) | Medium (2008) | None | 0 | 0 | 0 | HVAC - Energy Recovery Ventilation
| HVAC - Energy Recovery Ventilation - Emerging | SDGE | COM | Electric | COMHVAC - Energy Recovery Ventilation - Emerging | Energy Recovery Ventilation system for commercial HVAC | No Energy Recovery Ventilation system | No Energy Recovery Ventilation system | HVAC | VentAirDist | HV_Tech | ERV |  | 0 | 1 | 0 | 0.8 |  | 2009 | 0.12 | NA | Tons | OFL | OFFICE - LARGE | Existing | CZ06 | Los Angeles Area (CZ06) |  |  |  | 1000 sf | 0.78929 | 0.00094829 | 0.79024 | Tons/1000 sf | 2244.6023 | 2494.0026 | 2494.0026 | 0.29417 | 0.32686 | 0.32686 | 0 | 0 | 0 | 2244.6023 | 2494.0026 | 2494.0026 | 0.29417 | 0.32686 | 0.32686 | 0 | 0 | 0 |  | 15 | 0 | 0 | 3.3333 | 0.5 | 2000 | 0 | 0 | 21.6064 | 0 | 0 | 0 | 0 | 0.5 | 1 | 1 | 0.79024 | 0 | [7 empty] | Medium (2013) | Medium (2008) | Medium (2008) | None | 0 | 0 | 0 | HVAC - Energy Recovery Ventilation
| HVAC - Energy Recovery Ventilation - Emerging | PGE | COM | Electric | COMHVAC - Energy Recovery Ventilation - Emerging | Energy Recovery Ventilation system for commercial HVAC | No Energy Recovery Ventilation system | No Energy Recovery Ventilation system | HVAC | VentAirDist | HV_Tech | ERV |  | 0 | 1 | 0 | 0.8 |  | 2009 | 0.12 | NA | Tons | OFS | OFFICE - SMALL | New | CZ03 | Oakland Area (CZ03) |  |  |  | 1000 sf | 0.84192 | 0.0010115 | 0.84293 | Tons/1000 sf | 2.6611 | 2.9568 | 2.9568 | 0.57095 | 0.63439 | 0.63439 | 0 | 0 | 0 | 2.6611 | 2.9568 | 2.9568 | 0.57095 | 0.63439 | 0.63439 | 0 | 0 | 0 |  | 15 | 0 | 0 | 3.3333 | 0.5 | 2000 | 0 | 0 | 21.6064 | 0 | 0 | 0 | 0 | 0.5 | 1 | 1 | 0.84293 | 0 | [7 empty] | Medium (2013) | Medium (2008) | Medium (2008) | None | 0 | 0 | 0 | HVAC - Energy Recovery Ventilation
| HVAC - Energy Recovery Ventilation - Emerging | PGE | COM | Electric | COMHVAC - Energy Recovery Ventilation - Emerging | Energy Recovery Ventilation system for commercial HVAC | No Energy Recovery Ventilation system | No Energy Recovery Ventilation system | HVAC | VentAirDist | HV_Tech | ERV |  | 0 | 1 | 0 | 0.8 |  | 2009 | 0.12 | NA | Tons | OFS | OFFICE - SMALL | Existing | CZ04 | Sunnyvale Area (CZ04) |  |  |  | 1000 sf | 0.84192 | 0.0010115 | 0.84293 | Tons/1000 sf | 2.6611 | 2.9568 | 2.9568 | 0.57095 | 0.63439 | 0.63439 | 0 | 0 | 0 | 2.6611 | 2.9568 | 2.9568 | 0.57095 | 0.63439 | 0.63439 | 0 | 0 | 0 |  | 15 | 0 | 0 | 3.3333 | 0.5 | 2000 | 0 | 0 | 21.6064 | 0 | 0 | 0 | 0 | 0.5 | 1 | 1 | 0.84293 | 0 | [7 empty] | Medium (2013) | Medium (2008) | Medium (2008) | None | 0 | 0 | 0 | HVAC - Energy Recovery Ventilation
| HVAC - Energy Recovery Ventilation - Emerging | PGE | COM | Electric | COMHVAC - Energy Recovery Ventilation - Emerging | Energy Recovery Ventilation system for commercial HVAC | No Energy Recovery Ventilation system | No Energy Recovery Ventilation system | HVAC | VentAirDist | HV_Tech | ERV |  | 0 | 1 | 0 | 0.8 |  | 2009 | 0.12 | NA | Tons | OFS | OFFICE - SMALL | New | CZ04 | Sunnyvale Area (CZ04) |  |  |  | 1000 sf | 0.84192 | 0.0010115 | 0.84293 | Tons/1000 sf | 2.6611 | 2.9568 | 2.9568 | 0.57095 | 0.63439 | 0.63439 | 0 | 0 | 0 | 2.6611 | 2.9568 | 2.9568 | 0.57095 | 0.63439 | 0.63439 | 0 | 0 | 0 |  | 15 | 0 | 0 | 3.3333 | 0.5 | 2000 | 0 | 0 | 21.6064 | 0 | 0 | 0 | 0 | 0.5 | 1 | 1 | 0.84293 | 0 | [7 empty] | Medium (2013) | Medium (2008) | Medium (2008) | None | 0 | 0 | 0 | HVAC - Energy Recovery Ventilation
| HVAC - Energy Recovery Ventilation - Emerging | PGE | COM | Electric | COMHVAC - Energy Recovery Ventilation - Emerging | Energy Recovery Ventilation system for commercial HVAC | No Energy Recovery Ventilation system | No Energy Recovery Ventilation system | HVAC | VentAirDist | HV_Tech | ERV |  | 0 | 1 | 0 | 0.8 |  | 2009 | 0.12 | NA | Tons | OFS | OFFICE - SMALL | New | CZ05 | Santa Maria Area (CZ05) |  |  |  | 1000 sf | 0.84192 | 0.0010115 | 0.84293 | Tons/1000 sf | 2.6611 | 2.9568 | 2.9568 | 0.57095 | 0.63439 | 0.63439 | 0 | 0 | 0 | 2.6611 | 2.9568 | 2.9568 | 0.57095 | 0.63439 | 0.63439 | 0 | 0 | 0 |  | 15 | 0 | 0 | 3.3333 | 0.5 | 2000 | 0 | 0 | 21.6064 | 0 | 0 | 0 | 0 | 0.5 | 1 | 1 | 0.84293 | 0 | [7 empty] | Medium (2013) | Medium (2008) | Medium (2008) | None | 0 | 0 | 0 | HVAC - Energy Recovery Ventilation
| HVAC - Energy Recovery Ventilation - Emerging | PGE | COM | Electric | COMHVAC - Energy Recovery Ventilation - Emerging | Energy Recovery Ventilation system for commercial HVAC | No Energy Recovery Ventilation system | No Energy Recovery Ventilation system | HVAC | VentAirDist | HV_Tech | ERV |  | 0 | 1 | 0 | 0.8 |  | 2009 | 0.12 | NA | Tons | OFS | OFFICE - SMALL | Existing | CZ05 | Santa Maria Area (CZ05) |  |  |  | 1000 sf | 0.84192 | 0.0010115 | 0.84293 | Tons/1000 sf | 2.6611 | 2.9568 | 2.9568 | 0.57095 | 0.63439 | 0.63439 | 0 | 0 | 0 | 2.6611 | 2.9568 | 2.9568 | 0.57095 | 0.63439 | 0.63439 | 0 | 0 | 0 |  | 15 | 0 | 0 | 3.3333 | 0.5 | 2000 | 0 | 0 | 21.6064 | 0 | 0 | 0 | 0 | 0.5 | 1 | 1 | 0.84293 | 0 | [7 empty] | Medium (2013) | Medium (2008) | Medium (2008) | None | 0 | 0 | 0 | HVAC - Energy Recovery Ventilation
| HVAC - Energy Recovery Ventilation - Emerging | PGE | COM | Electric | COMHVAC - Energy Recovery Ventilation - Emerging | Energy Recovery Ventilation system for commercial HVAC | No Energy Recovery Ventilation system | No Energy Recovery Ventilation system | HVAC | VentAirDist | HV_Tech | ERV |  | 0 | 1 | 0 | 0.8 |  | 2009 | 0.12 | NA | Tons | OFS | OFFICE - SMALL | Existing | CZ11 | Red Bluff Area (CZ11) |  |  |  | 1000 sf | 0.84192 | 0.0010115 | 0.84293 | Tons/1000 sf | 2.6611 | 2.9568 | 2.9568 | 0.57095 | 0.63439 | 0.63439 | 0 | 0 | 0 | 2.6611 | 2.9568 | 2.9568 | 0.57095 | 0.63439 | 0.63439 | 0 | 0 | 0 |  | 15 | 0 | 0 | 3.3333 | 0.5 | 2000 | 0 | 0 | 21.6064 | 0 | 0 | 0 | 0 | 0.5 | 1 | 1 | 0.84293 | 0 | [7 empty] | Medium (2013) | Medium (2008) | Medium (2008) | None | 0 | 0 | 0 | HVAC - Energy Recovery Ventilation
| HVAC - Energy Recovery Ventilation - Emerging | PGE | COM | Electric | COMHVAC - Energy Recovery Ventilation - Emerging | Energy Recovery Ventilation system for commercial HVAC | No Energy Recovery Ventilation system | No Energy Recovery Ventilation system | HVAC | VentAirDist | HV_Tech | ERV |  | 0 | 1 | 0 | 0.8 |  | 2009 | 0.12 | NA | Tons | OFS | OFFICE - SMALL | New | CZ11 | Red Bluff Area (CZ11) |  |  |  | 1000 sf | 0.84192 | 0.0010115 | 0.84293 | Tons/1000 sf | 2.6611 | 2.9568 | 2.9568 | 0.57095 | 0.63439 | 0.63439 | 0 | 0 | 0 | 2.6611 | 2.9568 | 2.9568 | 0.57095 | 0.63439 | 0.63439 | 0 | 0 | 0 |  | 15 | 0 | 0 | 3.3333 | 0.5 | 2000 | 0 | 0 | 21.6064 | 0 | 0 | 0 | 0 | 0.5 | 1 | 1 | 0.84293 | 0 | [7 empty] | Medium (2013) | Medium (2008) | Medium (2008) | None | 0 | 0 | 0 | HVAC - Energy Recovery Ventilation
| HVAC - Energy Recovery Ventilation - Emerging | PGE | COM | Electric | COMHVAC - Energy Recovery Ventilation - Emerging | Energy Recovery Ventilation system for commercial HVAC | No Energy Recovery Ventilation system | No Energy Recovery Ventilation system | HVAC | VentAirDist | HV_Tech | ERV |  | 0 | 1 | 0 | 0.8 |  | 2009 | 0.12 | NA | Tons | OFS | OFFICE - SMALL | Existing | CZ12 | Sacramento Area (CZ12) |  |  |  | 1000 sf | 0.84192 | 0.0010115 | 0.84293 | Tons/1000 sf | 2.6611 | 2.9568 | 2.9568 | 0.57095 | 0.63439 | 0.63439 | 0 | 0 | 0 | 2.6611 | 2.9568 | 2.9568 | 0.57095 | 0.63439 | 0.63439 | 0 | 0 | 0 |  | 15 | 0 | 0 | 3.3333 | 0.5 | 2000 | 0 | 0 | 21.6064 | 0 | 0 | 0 | 0 | 0.5 | 1 | 1 | 0.84293 | 0 | [7 empty] | Medium (2013) | Medium (2008) | Medium (2008) | None | 0 | 0 | 0 | HVAC - Energy Recovery Ventilation
| HVAC - Energy Recovery Ventilation - Emerging | PGE | COM | Electric | COMHVAC - Energy Recovery Ventilation - Emerging | Energy Recovery Ventilation system for commercial HVAC | No Energy Recovery Ventilation system | No Energy Recovery Ventilation system | HVAC | VentAirDist | HV_Tech | ERV |  | 0 | 1 | 0 | 0.8 |  | 2009 | 0.12 | NA | Tons | OFS | OFFICE - SMALL | New | CZ12 | Sacramento Area (CZ12) |  |  |  | 1000 sf | 0.84192 | 0.0010115 | 0.84293 | Tons/1000 sf | 2.6611 | 2.9568 | 2.9568 | 0.57095 | 0.63439 | 0.63439 | 0 | 0 | 0 | 2.6611 | 2.9568 | 2.9568 | 0.57095 | 0.63439 | 0.63439 | 0 | 0 | 0 |  | 15 | 0 | 0 | 3.3333 | 0.5 | 2000 | 0 | 0 | 21.6064 | 0 | 0 | 0 | 0 | 0.5 | 1 | 1 | 0.84293 | 0 | [7 empty] | Medium (2013) | Medium (2008) | Medium (2008) | None | 0 | 0 | 0 | HVAC - Energy Recovery Ventilation
| HVAC - Energy Recovery Ventilation - Emerging | PGE | COM | Electric | COMHVAC - Energy Recovery Ventilation - Emerging | Energy Recovery Ventilation system for commercial HVAC | No Energy Recovery Ventilation system | No Energy Recovery Ventilation system | HVAC | VentAirDist | HV_Tech | ERV |  | 0 | 1 | 0 | 0.8 |  | 2009 | 0.12 | NA | Tons | OFS | OFFICE - SMALL | Existing | CZ13 | Fresno Area (CZ13) |  |  |  | 1000 sf | 0.84192 | 0.0010115 | 0.84293 | Tons/1000 sf | 2.5707 | 2.8563 | 2.8563 | 0.50858 | 0.56509 | 0.56509 | 0 | 0 | 0 | 2.5707 | 2.8563 | 2.8563 | 0.50858 | 0.56509 | 0.56509 | 0 | 0 | 0 |  | 15 | 0 | 0 | 3.3333 | 0.5 | 2000 | 0 | 0 | 21.6064 | 0 | 0 | 0 | 0 | 0.5 | 1 | 1 | 0.84293 | 0 | [7 empty] | Medium (2013) | Medium (2008) | Medium (2008) | None | 0 | 0 | 0 | HVAC - Energy Recovery Ventilation
| HVAC - Energy Recovery Ventilation - Emerging | PGE | COM | Electric | COMHVAC - Energy Recovery Ventilation - Emerging | Energy Recovery Ventilation system for commercial HVAC | No Energy Recovery Ventilation system | No Energy Recovery Ventilation system | HVAC | VentAirDist | HV_Tech | ERV |  | 0 | 1 | 0 | 0.8 |  | 2009 | 0.12 | NA | Tons | OFS | OFFICE - SMALL | New | CZ13 | Fresno Area (CZ13) |  |  |  | 1000 sf | 0.84192 | 0.0010115 | 0.84293 | Tons/1000 sf | 2.5707 | 2.8563 | 2.8563 | 0.50858 | 0.56509 | 0.56509 | 0 | 0 | 0 | 2.5707 | 2.8563 | 2.8563 | 0.50858 | 0.56509 | 0.56509 | 0 | 0 | 0 |  | 15 | 0 | 0 | 3.3333 | 0.5 | 2000 | 0 | 0 | 21.6064 | 0 | 0 | 0 | 0 | 0.5 | 1 | 1 | 0.84293 | 0 | [7 empty] | Medium (2013) | Medium (2008) | Medium (2008) | None | 0 | 0 | 0 | HVAC - Energy Recovery Ventilation
| HVAC - Energy Recovery Ventilation - Emerging | PGE | COM | Electric | COMHVAC - Energy Recovery Ventilation - Emerging | Energy Recovery Ventilation system for commercial HVAC | No Energy Recovery Ventilation system | No Energy Recovery Ventilation system | HVAC | VentAirDist | HV_Tech | ERV |  | 0 | 1 | 0 | 0.8 |  | 2009 | 0.12 | NA | Tons | OFS | OFFICE - SMALL | Existing | CZ16 | Mount Shasta Area (CZ16) |  |  |  | 1000 sf | 0.84192 | 0.0010115 | 0.84293 | Tons/1000 sf | 2.4776 | 2.7529 | 2.7529 | 0.46121 | 0.51246 | 0.51246 | 0 | 0 | 0 | 2.4776 | 2.7529 | 2.7529 | 0.46121 | 0.51246 | 0.51246 | 0 | 0 | 0 |  | 15 | 0 | 0 | 3.3333 | 0.5 | 2000 | 0 | 0 | 21.6064 | 0 | 0 | 0 | 0 | 0.5 | 1 | 1 | 0.84293 | 0 | [7 empty] | Medium (2013) | Medium (2008) | Medium (2008) | None | 0 | 0 | 0 | HVAC - Energy Recovery Ventilation
| HVAC - Energy Recovery Ventilation - Emerging | SCE | COM | Electric | COMHVAC - Energy Recovery Ventilation - Emerging | Energy Recovery Ventilation system for commercial HVAC | No Energy Recovery Ventilation system | No Energy Recovery Ventilation system | HVAC | VentAirDist | HV_Tech | ERV |  | 0 | 1 | 0 | 0.8 |  | 2009 | 0.12 | NA | Tons | HSP | HEALTH/MEDICAL - HOSPITAL | New | CZ15 | Blythe Area (CZ15) |  |  |  | 1000 sf | 1.0866 | 0.0013054 | 1.0879 | Tons/1000 sf | 8570.6952 | 9522.9947 | 9522.9947 | 1.6768 | 1.8631 | 1.8631 | 0 | 0 | 0 | 8570.6952 | 9522.9947 | 9522.9947 | 1.6768 | 1.8631 | 1.8631 | 0 | 0 | 0 |  | 15 | 0 | 0 | 3.3333 | 0.5 | 2000 | 0 | 0 | 21.6064 | 0 | 0 | 0 | 0 | 0.5 | 1 | 1 | 1.0879 | 0 | [7 empty] | Medium (2013) | Medium (2008) | Medium (2008) | None | 0 | 0 | 0 | HVAC - Energy Recovery Ventilation
| HVAC - Energy Recovery Ventilation - Emerging | SCE | COM | Electric | COMHVAC - Energy Recovery Ventilation - Emerging | Energy Recovery Ventilation system for commercial HVAC | No Energy Recovery Ventilation system | No Energy Recovery Ventilation system | HVAC | VentAirDist | HV_Tech | ERV |  | 0 | 1 | 0 | 0.8 |  | 2009 | 0.12 | NA | Tons | HSP | HEALTH/MEDICAL - HOSPITAL | Existing | CZ16 | Mount Shasta Area (CZ16) |  |  |  | 1000 sf | 1.0866 | 0.0013054 | 1.0879 | Tons/1000 sf | 7191.5771 | 7990.6412 | 7990.6412 | 1.5252 | 1.6947 | 1.6947 | 0 | 0 | 0 | 7191.5771 | 7990.6412 | 7990.6412 | 1.5252 | 1.6947 | 1.6947 | 0 | 0 | 0 |  | 15 | 0 | 0 | 3.3333 | 0.5 | 2000 | 0 | 0 | 21.6064 | 0 | 0 | 0 | 0 | 0.5 | 1 | 1 | 1.0879 | 0 | [7 empty] | Medium (2013) | Medium (2008) | Medium (2008) | None | 0 | 0 | 0 | HVAC - Energy Recovery Ventilation
| HVAC - Energy Recovery Ventilation - Emerging | SCE | COM | Electric | COMHVAC - Energy Recovery Ventilation - Emerging | Energy Recovery Ventilation system for commercial HVAC | No Energy Recovery Ventilation system | No Energy Recovery Ventilation system | HVAC | VentAirDist | HV_Tech | ERV |  | 0 | 1 | 0 | 0.8 |  | 2009 | 0.12 | NA | Tons | HSP | HEALTH/MEDICAL - HOSPITAL | New | CZ16 | Mount Shasta Area (CZ16) |  |  |  | 1000 sf | 1.0866 | 0.0013054 | 1.0879 | Tons/1000 sf | 7191.5771 | 7990.6412 | 7990.6412 | 1.5252 | 1.6947 | 1.6947 | 0 | 0 | 0 | 7191.5771 | 7990.6412 | 7990.6412 | 1.5252 | 1.6947 | 1.6947 | 0 | 0 | 0 |  | 15 | 0 | 0 | 3.3333 | 0.5 | 2000 | 0 | 0 | 21.6064 | 0 | 0 | 0 | 0 | 0.5 | 1 | 1 | 1.0879 | 0 | [7 empty] | Medium (2013) | Medium (2008) | Medium (2008) | None | 0 | 0 | 0 | HVAC - Energy Recovery Ventilation
| HVAC - Energy Recovery Ventilation - Emerging | SDGE | COM | Electric | COMHVAC - Energy Recovery Ventilation - Emerging | Energy Recovery Ventilation system for commercial HVAC | No Energy Recovery Ventilation system | No Energy Recovery Ventilation system | HVAC | VentAirDist | HV_Tech | ERV |  | 0 | 1 | 0 | 0.8 |  | 2009 | 0.12 | NA | Tons | HSP | HEALTH/MEDICAL - HOSPITAL | Existing | CZ06 | Los Angeles Area (CZ06) |  |  |  | 1000 sf | 1.0805 | 0.0012981 | 1.0818 | Tons/1000 sf | 7988.2472 | 8875.8303 | 8875.8303 | 1.6035 | 1.7817 | 1.7817 | 0 | 0 | 0 | 7988.2472 | 8875.8303 | 8875.8303 | 1.6035 | 1.7817 | 1.7817 | 0 | 0 | 0 |  | 15 | 0 | 0 | 3.3333 | 0.5 | 2000 | 0 | 0 | 21.6064 | 0 | 0 | 0 | 0 | 0.5 | 1 | 1 | 1.0818 | 0 | [7 empty] | Medium (2013) | Medium (2008) | Medium (2008) | None | 0 | 0 | 0 | HVAC - Energy Recovery Ventilation
| HVAC - Energy Recovery Ventilation - Emerging | SDGE | COM | Electric | COMHVAC - Energy Recovery Ventilation - Emerging | Energy Recovery Ventilation system for commercial HVAC | No Energy Recovery Ventilation system | No Energy Recovery Ventilation system | HVAC | VentAirDist | HV_Tech | ERV |  | 0 | 1 | 0 | 0.8 |  | 2009 | 0.12 | NA | Tons | HSP | HEALTH/MEDICAL - HOSPITAL | New | CZ06 | Los Angeles Area (CZ06) |  |  |  | 1000 sf | 1.0805 | 0.0012981 | 1.0818 | Tons/1000 sf | 7988.2472 | 8875.8303 | 8875.8303 | 1.6035 | 1.7817 | 1.7817 | 0 | 0 | 0 | 7988.2472 | 8875.8303 | 8875.8303 | 1.6035 | 1.7817 | 1.7817 | 0 | 0 | 0 |  | 15 | 0 | 0 | 3.3333 | 0.5 | 2000 | 0 | 0 | 21.6064 | 0 | 0 | 0 | 0 | 0.5 | 1 | 1 | 1.0818 | 0 | [7 empty] | Medium (2013) | Medium (2008) | Medium (2008) | None | 0 | 0 | 0 | HVAC - Energy Recovery Ventilation
| HVAC - Energy Recovery Ventilation - Emerging | SDGE | COM | Electric | COMHVAC - Energy Recovery Ventilation - Emerging | Energy Recovery Ventilation system for commercial HVAC | No Energy Recovery Ventilation system | No Energy Recovery Ventilation system | HVAC | VentAirDist | HV_Tech | ERV |  | 0 | 1 | 0 | 0.8 |  | 2009 | 0.12 | NA | Tons | HSP | HEALTH/MEDICAL - HOSPITAL | Existing | CZ07 | San Diego Area (CZ07) |  |  |  | 1000 sf | 1.0805 | 0.0012981 | 1.0818 | Tons/1000 sf | 7925.3885 | 8805.9872 | 8805.9872 | 1.626 | 1.8066 | 1.8066 | 0 | 0 | 0 | 7925.3885 | 8805.9872 | 8805.9872 | 1.626 | 1.8066 | 1.8066 | 0 | 0 | 0 |  | 15 | 0 | 0 | 3.3333 | 0.5 | 2000 | 0 | 0 | 21.6064 | 0 | 0 | 0 | 0 | 0.5 | 1 | 1 | 1.0818 | 0 | [7 empty] | Medium (2013) | Medium (2008) | Medium (2008) | None | 0 | 0 | 0 | HVAC - Energy Recovery Ventilation
| HVAC - Energy Recovery Ventilation - Emerging | SDGE | COM | Electric | COMHVAC - Energy Recovery Ventilation - Emerging | Energy Recovery Ventilation system for commercial HVAC | No Energy Recovery Ventilation system | No Energy Recovery Ventilation system | HVAC | VentAirDist | HV_Tech | ERV |  | 0 | 1 | 0 | 0.8 |  | 2009 | 0.12 | NA | Tons | HSP | HEALTH/MEDICAL - HOSPITAL | New | CZ07 | San Diego Area (CZ07) |  |  |  | 1000 sf | 1.0805 | 0.0012981 | 1.0818 | Tons/1000 sf | 7925.3885 | 8805.9872 | 8805.9872 | 1.626 | 1.8066 | 1.8066 | 0 | 0 | 0 | 7925.3885 | 8805.9872 | 8805.9872 | 1.626 | 1.8066 | 1.8066 | 0 | 0 | 0 |  | 15 | 0 | 0 | 3.3333 | 0.5 | 2000 | 0 | 0 | 21.6064 | 0 | 0 | 0 | 0 | 0.5 | 1 | 1 | 1.0818 | 0 | [7 empty] | Medium (2013) | Medium (2008) | Medium (2008) | None | 0 | 0 | 0 | HVAC - Energy Recovery Ventilation
| HVAC - Energy Recovery Ventilation - Emerging | SDGE | COM | Electric | COMHVAC - Energy Recovery Ventilation - Emerging | Energy Recovery Ventilation system for commercial HVAC | No Energy Recovery Ventilation system | No Energy Recovery Ventilation system | HVAC | VentAirDist | HV_Tech | ERV |  | 0 | 1 | 0 | 0.8 |  | 2009 | 0.12 | NA | Tons | HSP | HEALTH/MEDICAL - HOSPITAL | Existing | CZ08 | El Toro Area (CZ08) |  |  |  | 1000 sf | 1.0805 | 0.0012981 | 1.0818 | Tons/1000 sf | 8067.5676 | 8963.964 | 8963.964 | 1.6615 | 1.8461 | 1.8461 | 0 | 0 | 0 | 8067.5676 | 8963.964 | 8963.964 | 1.6615 | 1.8461 | 1.8461 | 0 | 0 | 0 |  | 15 | 0 | 0 | 3.3333 | 0.5 | 2000 | 0 | 0 | 21.6064 | 0 | 0 | 0 | 0 | 0.5 | 1 | 1 | 1.0818 | 0 | [7 empty] | Medium (2013) | Medium (2008) | Medium (2008) | None | 0 | 0 | 0 | HVAC - Energy Recovery Ventilation
| HVAC - Energy Recovery Ventilation - Emerging | SDGE | COM | Electric | COMHVAC - Energy Recovery Ventilation - Emerging | Energy Recovery Ventilation system for commercial HVAC | No Energy Recovery Ventilation system | No Energy Recovery Ventilation system | HVAC | VentAirDist | HV_Tech | ERV |  | 0 | 1 | 0 | 0.8 |  | 2009 | 0.12 | NA | Tons | HSP | HEALTH/MEDICAL - HOSPITAL | New | CZ08 | El Toro Area (CZ08) |  |  |  | 1000 sf | 1.0805 | 0.0012981 | 1.0818 | Tons/1000 sf | 8067.5676 | 8963.964 | 8963.964 | 1.6615 | 1.8461 | 1.8461 | 0 | 0 | 0 | 8067.5676 | 8963.964 | 8963.964 | 1.6615 | 1.8461 | 1.8461 | 0 | 0 | 0 |  | 15 | 0 | 0 | 3.3333 | 0.5 | 2000 | 0 | 0 | 21.6064 | 0 | 0 | 0 | 0 | 0.5 | 1 | 1 | 1.0818 | 0 | [7 empty] | Medium (2013) | Medium (2008) | Medium (2008) | None | 0 | 0 | 0 | HVAC - Energy Recovery Ventilation
| HVAC - Energy Recovery Ventilation - Emerging | SDGE | COM | Electric | COMHVAC - Energy Recovery Ventilation - Emerging | Energy Recovery Ventilation system for commercial HVAC | No Energy Recovery Ventilation system | No Energy Recovery Ventilation system | HVAC | VentAirDist | HV_Tech | ERV |  | 0 | 1 | 0 | 0.8 |  | 2009 | 0.12 | NA | Tons | HSP | HEALTH/MEDICAL - HOSPITAL | Existing | CZ10 | San Bernardino Area (CZ10) |  |  |  | 1000 sf | 1.0805 | 0.0012981 | 1.0818 | Tons/1000 sf | 8026.2032 | 8918.0036 | 8918.0036 | 1.6852 | 1.8725 | 1.8725 | 0 | 0 | 0 | 8026.2032 | 8918.0036 | 8918.0036 | 1.6852 | 1.8725 | 1.8725 | 0 | 0 | 0 |  | 15 | 0 | 0 | 3.3333 | 0.5 | 2000 | 0 | 0 | 21.6064 | 0 | 0 | 0 | 0 | 0.5 | 1 | 1 | 1.0818 | 0 | [7 empty] | Medium (2013) | Medium (2008) | Medium (2008) | None | 0 | 0 | 0 | HVAC - Energy Recovery Ventilation
| HVAC - Energy Recovery Ventilation - Emerging | SDGE | COM | Electric | COMHVAC - Energy Recovery Ventilation - Emerging | Energy Recovery Ventilation system for commercial HVAC | No Energy Recovery Ventilation system | No Energy Recovery Ventilation system | HVAC | VentAirDist | HV_Tech | ERV |  | 0 | 1 | 0 | 0.8 |  | 2009 | 0.12 | NA | Tons | HSP | HEALTH/MEDICAL - HOSPITAL | Existing | CZ15 | Blythe Area (CZ15) |  |  |  | 1000 sf | 1.0805 | 0.0012981 | 1.0818 | Tons/1000 sf | 8570.6952 | 9522.9947 | 9522.9947 | 1.6768 | 1.8631 | 1.8631 | 0 | 0 | 0 | 8570.6952 | 9522.9947 | 9522.9947 | 1.6768 | 1.8631 | 1.8631 | 0 | 0 | 0 |  | 15 | 0 | 0 | 3.3333 | 0.5 | 2000 | 0 | 0 | 21.6064 | 0 | 0 | 0 | 0 | 0.5 | 1 | 1 | 1.0818 | 0 | [7 empty] | Medium (2013) | Medium (2008) | Medium (2008) | None | 0 | 0 | 0 | HVAC - Energy Recovery Ventilation
| HVAC - Energy Recovery Ventilation - Emerging | SDGE | COM | Electric | COMHVAC - Energy Recovery Ventilation - Emerging | Energy Recovery Ventilation system for commercial HVAC | No Energy Recovery Ventilation system | No Energy Recovery Ventilation system | HVAC | VentAirDist | HV_Tech | ERV |  | 0 | 1 | 0 | 0.8 |  | 2009 | 0.12 | NA | Tons | HSP | HEALTH/MEDICAL - HOSPITAL | New | CZ15 | Blythe Area (CZ15) |  |  |  | 1000 sf | 1.0805 | 0.0012981 | 1.0818 | Tons/1000 sf | 8570.6952 | 9522.9947 | 9522.9947 | 1.6768 | 1.8631 | 1.8631 | 0 | 0 | 0 | 8570.6952 | 9522.9947 | 9522.9947 | 1.6768 | 1.8631 | 1.8631 | 0 | 0 | 0 |  | 15 | 0 | 0 | 3.3333 | 0.5 | 2000 | 0 | 0 | 21.6064 | 0 | 0 | 0 | 0 | 0.5 | 1 | 1 | 1.0818 | 0 | [7 empty] | Medium (2013) | Medium (2008) | Medium (2008) | None | 0 | 0 | 0 | HVAC - Energy Recovery Ventilation
| HVAC - Energy Recovery Ventilation - Emerging | PGE | COM | Electric | COMHVAC - Energy Recovery Ventilation - Emerging | Energy Recovery Ventilation system for commercial HVAC | No Energy Recovery Ventilation system | No Energy Recovery Ventilation system | HVAC | VentAirDist | HV_Tech | ERV |  | 0 | 1 | 0 | 0.8 |  | 2009 | 0.12 | NA | Tons | HTL | LODGING - HOTEL | Existing | CZ01 | Arcata Area (CZ01) |  |  |  | 1000 sf | 0.54038 | 0.00064924 | 0.54103 | Tons/1000 sf | 4043.4725 | 4492.7473 | 4492.7473 | 0.86326 | 0.95918 | 0.95918 | 0 | 0 | 0 | 4043.4725 | 4492.7473 | 4492.7473 | 0.86326 | 0.95918 | 0.95918 | 0 | 0 | 0 |  | 15 | 0 | 0 | 3.3333 | 0.5 | 2000 | 0 | 0 | 21.6064 | 0 | 0 | 0 | 0 | 0.5 | 1 | 1 | 0.54103 | 0 | [7 empty] | Medium (2013) | Medium (2008) | Medium (2008) | None | 0 | 0 | 0 | HVAC - Energy Recovery Ventilation
| HVAC - Energy Recovery Ventilation - Emerging | PGE | COM | Electric | COMHVAC - Energy Recovery Ventilation - Emerging | Energy Recovery Ventilation system for commercial HVAC | No Energy Recovery Ventilation system | No Energy Recovery Ventilation system | HVAC | VentAirDist | HV_Tech | ERV |  | 0 | 1 | 0 | 0.8 |  | 2009 | 0.12 | NA | Tons | HTL | LODGING - HOTEL | New | CZ01 | Arcata Area (CZ01) |  |  |  | 1000 sf | 0.54038 | 0.00064924 | 0.54103 | Tons/1000 sf | 4043.4725 | 4492.7473 | 4492.7473 | 0.86326 | 0.95918 | 0.95918 | 0 | 0 | 0 | 4043.4725 | 4492.7473 | 4492.7473 | 0.86326 | 0.95918 | 0.95918 | 0 | 0 | 0 |  | 15 | 0 | 0 | 3.3333 | 0.5 | 2000 | 0 | 0 | 21.6064 | 0 | 0 | 0 | 0 | 0.5 | 1 | 1 | 0.54103 | 0 | [7 empty] | Medium (2013) | Medium (2008) | Medium (2008) | None | 0 | 0 | 0 | HVAC - Energy Recovery Ventilation
| HVAC - Energy Recovery Ventilation - Emerging | PGE | COM | Electric | COMHVAC - Energy Recovery Ventilation - Emerging | Energy Recovery Ventilation system for commercial HVAC | No Energy Recovery Ventilation system | No Energy Recovery Ventilation system | HVAC | VentAirDist | HV_Tech | ERV |  | 0 | 1 | 0 | 0.8 |  | 2009 | 0.12 | NA | Tons | HTL | LODGING - HOTEL | Existing | CZ02 | Santa Rosa Area (CZ02) |  |  |  | 1000 sf | 0.54038 | 0.00064924 | 0.54103 | Tons/1000 sf | 4043.4725 | 4492.7473 | 4492.7473 | 0.86326 | 0.95918 | 0.95918 | 0 | 0 | 0 | 4043.4725 | 4492.7473 | 4492.7473 | 0.86326 | 0.95918 | 0.95918 | 0 | 0 | 0 |  | 15 | 0 | 0 | 3.3333 | 0.5 | 2000 | 0 | 0 | 21.6064 | 0 | 0 | 0 | 0 | 0.5 | 1 | 1 | 0.54103 | 0 | [7 empty] | Medium (2013) | Medium (2008) | Medium (2008) | None | 0 | 0 | 0 | HVAC - Energy Recovery Ventilation
| HVAC - Energy Recovery Ventilation - Emerging | PGE | COM | Electric | COMHVAC - Energy Recovery Ventilation - Emerging | Energy Recovery Ventilation system for commercial HVAC | No Energy Recovery Ventilation system | No Energy Recovery Ventilation system | HVAC | VentAirDist | HV_Tech | ERV |  | 0 | 1 | 0 | 0.8 |  | 2009 | 0.12 | NA | Tons | HTL | LODGING - HOTEL | New | CZ02 | Santa Rosa Area (CZ02) |  |  |  | 1000 sf | 0.54038 | 0.00064924 | 0.54103 | Tons/1000 sf | 4043.4725 | 4492.7473 | 4492.7473 | 0.86326 | 0.95918 | 0.95918 | 0 | 0 | 0 | 4043.4725 | 4492.7473 | 4492.7473 | 0.86326 | 0.95918 | 0.95918 | 0 | 0 | 0 |  | 15 | 0 | 0 | 3.3333 | 0.5 | 2000 | 0 | 0 | 21.6064 | 0 | 0 | 0 | 0 | 0.5 | 1 | 1 | 0.54103 | 0 | [7 empty] | Medium (2013) | Medium (2008) | Medium (2008) | None | 0 | 0 | 0 | HVAC - Energy Recovery Ventilation
| HVAC - Energy Recovery Ventilation - Emerging | PGE | COM | Electric | COMHVAC - Energy Recovery Ventilation - Emerging | Energy Recovery Ventilation system for commercial HVAC | No Energy Recovery Ventilation system | No Energy Recovery Ventilation system | HVAC | VentAirDist | HV_Tech | ERV |  | 0 | 1 | 0 | 0.8 |  | 2009 | 0.12 | NA | Tons | HTL | LODGING - HOTEL | Existing | CZ03 | Oakland Area (CZ03) |  |  |  | 1000 sf | 0.54038 | 0.00064924 | 0.54103 | Tons/1000 sf | 4043.4725 | 4492.7473 | 4492.7473 | 0.86326 | 0.95918 | 0.95918 | 0 | 0 | 0 | 4043.4725 | 4492.7473 | 4492.7473 | 0.86326 | 0.95918 | 0.95918 | 0 | 0 | 0 |  | 15 | 0 | 0 | 3.3333 | 0.5 | 2000 | 0 | 0 | 21.6064 | 0 | 0 | 0 | 0 | 0.5 | 1 | 1 | 0.54103 | 0 | [7 empty] | Medium (2013) | Medium (2008) | Medium (2008) | None | 0 | 0 | 0 | HVAC - Energy Recovery Ventilation
| HVAC - Energy Recovery Ventilation - Emerging | PGE | COM | Electric | COMHVAC - Energy Recovery Ventilation - Emerging | Energy Recovery Ventilation system for commercial HVAC | No Energy Recovery Ventilation system | No Energy Recovery Ventilation system | HVAC | VentAirDist | HV_Tech | ERV |  | 0 | 1 | 0 | 0.8 |  | 2009 | 0.12 | NA | Tons | HTL | LODGING - HOTEL | New | CZ03 | Oakland Area (CZ03) |  |  |  | 1000 sf | 0.54038 | 0.00064924 | 0.54103 | Tons/1000 sf | 4043.4725 | 4492.7473 | 4492.7473 | 0.86326 | 0.95918 | 0.95918 | 0 | 0 | 0 | 4043.4725 | 4492.7473 | 4492.7473 | 0.86326 | 0.95918 | 0.95918 | 0 | 0 | 0 |  | 15 | 0 | 0 | 3.3333 | 0.5 | 2000 | 0 | 0 | 21.6064 | 0 | 0 | 0 | 0 | 0.5 | 1 | 1 | 0.54103 | 0 | [7 empty] | Medium (2013) | Medium (2008) | Medium (2008) | None | 0 | 0 | 0 | HVAC - Energy Recovery Ventilation
| HVAC - Energy Recovery Ventilation - Emerging | PGE | COM | Electric | COMHVAC - Energy Recovery Ventilation - Emerging | Energy Recovery Ventilation system for commercial HVAC | No Energy Recovery Ventilation system | No Energy Recovery Ventilation system | HVAC | VentAirDist | HV_Tech | ERV |  | 0 | 1 | 0 | 0.8 |  | 2009 | 0.12 | NA | Tons | HTL | LODGING - HOTEL | Existing | CZ04 | Sunnyvale Area (CZ04) |  |  |  | 1000 sf | 0.54038 | 0.00064924 | 0.54103 | Tons/1000 sf | 4043.4725 | 4492.7473 | 4492.7473 | 0.86326 | 0.95918 | 0.95918 | 0 | 0 | 0 | 4043.4725 | 4492.7473 | 4492.7473 | 0.86326 | 0.95918 | 0.95918 | 0 | 0 | 0 |  | 15 | 0 | 0 | 3.3333 | 0.5 | 2000 | 0 | 0 | 21.6064 | 0 | 0 | 0 | 0 | 0.5 | 1 | 1 | 0.54103 | 0 | [7 empty] | Medium (2013) | Medium (2008) | Medium (2008) | None | 0 | 0 | 0 | HVAC - Energy Recovery Ventilation
| HVAC - Energy Recovery Ventilation - Emerging | PGE | COM | Electric | COMHVAC - Energy Recovery Ventilation - Emerging | Energy Recovery Ventilation system for commercial HVAC | No Energy Recovery Ventilation system | No Energy Recovery Ventilation system | HVAC | VentAirDist | HV_Tech | ERV |  | 0 | 1 | 0 | 0.8 |  | 2009 | 0.12 | NA | Tons | HTL | LODGING - HOTEL | New | CZ04 | Sunnyvale Area (CZ04) |  |  |  | 1000 sf | 0.54038 | 0.00064924 | 0.54103 | Tons/1000 sf | 4043.4725 | 4492.7473 | 4492.7473 | 0.86326 | 0.95918 | 0.95918 | 0 | 0 | 0 | 4043.4725 | 4492.7473 | 4492.7473 | 0.86326 | 0.95918 | 0.95918 | 0 | 0 | 0 |  | 15 | 0 | 0 | 3.3333 | 0.5 | 2000 | 0 | 0 | 21.6064 | 0 | 0 | 0 | 0 | 0.5 | 1 | 1 | 0.54103 | 0 | [7 empty] | Medium (2013) | Medium (2008) | Medium (2008) | None | 0 | 0 | 0 | HVAC - Energy Recovery Ventilation
| HVAC - Energy Recovery Ventilation - Emerging | PGE | COM | Electric | COMHVAC - Energy Recovery Ventilation - Emerging | Energy Recovery Ventilation system for commercial HVAC | No Energy Recovery Ventilation system | No Energy Recovery Ventilation system | HVAC | VentAirDist | HV_Tech | ERV |  | 0 | 1 | 0 | 0.8 |  | 2009 | 0.12 | NA | Tons | HTL | LODGING - HOTEL | Existing | CZ05 | Santa Maria Area (CZ05) |  |  |  | 1000 sf | 0.54038 | 0.00064924 | 0.54103 | Tons/1000 sf | 4043.4725 | 4492.7473 | 4492.7473 | 0.86326 | 0.95918 | 0.95918 | 0 | 0 | 0 | 4043.4725 | 4492.7473 | 4492.7473 | 0.86326 | 0.95918 | 0.95918 | 0 | 0 | 0 |  | 15 | 0 | 0 | 3.3333 | 0.5 | 2000 | 0 | 0 | 21.6064 | 0 | 0 | 0 | 0 | 0.5 | 1 | 1 | 0.54103 | 0 | [7 empty] | Medium (2013) | Medium (2008) | Medium (2008) | None | 0 | 0 | 0 | HVAC - Energy Recovery Ventilation
| HVAC - Energy Recovery Ventilation - Emerging | PGE | COM | Electric | COMHVAC - Energy Recovery Ventilation - Emerging | Energy Recovery Ventilation system for commercial HVAC | No Energy Recovery Ventilation system | No Energy Recovery Ventilation system | HVAC | VentAirDist | HV_Tech | ERV |  | 0 | 1 | 0 | 0.8 |  | 2009 | 0.12 | NA | Tons | HTL | LODGING - HOTEL | New | CZ16 | Mount Shasta Area (CZ16) |  |  |  | 1000 sf | 0.54038 | 0.00064924 | 0.54103 | Tons/1000 sf | 4043.4725 | 4492.7473 | 4492.7473 | 0.86326 | 0.95918 | 0.95918 | 0 | 0 | 0 | 4043.4725 | 4492.7473 | 4492.7473 | 0.86326 | 0.95918 | 0.95918 | 0 | 0 | 0 |  | 15 | 0 | 0 | 3.3333 | 0.5 | 2000 | 0 | 0 | 21.6064 | 0 | 0 | 0 | 0 | 0.5 | 1 | 1 | 0.54103 | 0 | [7 empty] | Medium (2013) | Medium (2008) | Medium (2008) | None | 0 | 0 | 0 | HVAC - Energy Recovery Ventilation
| HVAC - Energy Recovery Ventilation - Emerging | SCE | COM | Electric | COMHVAC - Energy Recovery Ventilation - Emerging | Energy Recovery Ventilation system for commercial HVAC | No Energy Recovery Ventilation system | No Energy Recovery Ventilation system | HVAC | VentAirDist | HV_Tech | ERV |  | 0 | 1 | 0 | 0.8 |  | 2009 | 0.12 | NA | Tons | HTL | LODGING - HOTEL | Existing | CZ05 | Santa Maria Area (CZ05) |  |  |  | 1000 sf | 0.61015 | 0.00073306 | 0.61088 | Tons/1000 sf | 4043.4725 | 4492.7473 | 4492.7473 | 0.86326 | 0.95918 | 0.95918 | 0 | 0 | 0 | 4043.4725 | 4492.7473 | 4492.7473 | 0.86326 | 0.95918 | 0.95918 | 0 | 0 | 0 |  | 15 | 0 | 0 | 3.3333 | 0.5 | 2000 | 0 | 0 | 21.6064 | 0 | 0 | 0 | 0 | 0.5 | 1 | 1 | 0.61088 | 0 | [7 empty] | Medium (2013) | Medium (2008) | Medium (2008) | None | 0 | 0 | 0 | HVAC - Energy Recovery Ventilation
| HVAC - Energy Recovery Ventilation - Emerging | SCE | COM | Electric | COMHVAC - Energy Recovery Ventilation - Emerging | Energy Recovery Ventilation system for commercial HVAC | No Energy Recovery Ventilation system | No Energy Recovery Ventilation system | HVAC | VentAirDist | HV_Tech | ERV |  | 0 | 1 | 0 | 0.8 |  | 2009 | 0.12 | NA | Tons | HTL | LODGING - HOTEL | New | CZ05 | Santa Maria Area (CZ05) |  |  |  | 1000 sf | 0.61015 | 0.00073306 | 0.61088 | Tons/1000 sf | 4043.4725 | 4492.7473 | 4492.7473 | 0.86326 | 0.95918 | 0.95918 | 0 | 0 | 0 | 4043.4725 | 4492.7473 | 4492.7473 | 0.86326 | 0.95918 | 0.95918 | 0 | 0 | 0 |  | 15 | 0 | 0 | 3.3333 | 0.5 | 2000 | 0 | 0 | 21.6064 | 0 | 0 | 0 | 0 | 0.5 | 1 | 1 | 0.61088 | 0 | [7 empty] | Medium (2013) | Medium (2008) | Medium (2008) | None | 0 | 0 | 0 | HVAC - Energy Recovery Ventilation
| HVAC - Energy Recovery Ventilation - Emerging | SCE | COM | Electric | COMHVAC - Energy Recovery Ventilation - Emerging | Energy Recovery Ventilation system for commercial HVAC | No Energy Recovery Ventilation system | No Energy Recovery Ventilation system | HVAC | VentAirDist | HV_Tech | ERV |  | 0 | 1 | 0 | 0.8 |  | 2009 | 0.12 | NA | Tons | HTL | LODGING - HOTEL | Existing | CZ06 | Los Angeles Area (CZ06) |  |  |  | 1000 sf | 0.61015 | 0.00073306 | 0.61088 | Tons/1000 sf | 4043.4725 | 4492.7473 | 4492.7473 | 0.86326 | 0.95918 | 0.95918 | 0 | 0 | 0 | 4043.4725 | 4492.7473 | 4492.7473 | 0.86326 | 0.95918 | 0.95918 | 0 | 0 | 0 |  | 15 | 0 | 0 | 3.3333 | 0.5 | 2000 | 0 | 0 | 21.6064 | 0 | 0 | 0 | 0 | 0.5 | 1 | 1 | 0.61088 | 0 | [7 empty] | Medium (2013) | Medium (2008) | Medium (2008) | None | 0 | 0 | 0 | HVAC - Energy Recovery Ventilation
| HVAC - Energy Recovery Ventilation - Emerging | SCE | COM | Electric | COMHVAC - Energy Recovery Ventilation - Emerging | Energy Recovery Ventilation system for commercial HVAC | No Energy Recovery Ventilation system | No Energy Recovery Ventilation system | HVAC | VentAirDist | HV_Tech | ERV |  | 0 | 1 | 0 | 0.8 |  | 2009 | 0.12 | NA | Tons | HTL | LODGING - HOTEL | New | CZ06 | Los Angeles Area (CZ06) |  |  |  | 1000 sf | 0.61015 | 0.00073306 | 0.61088 | Tons/1000 sf | 4043.4725 | 4492.7473 | 4492.7473 | 0.86326 | 0.95918 | 0.95918 | 0 | 0 | 0 | 4043.4725 | 4492.7473 | 4492.7473 | 0.86326 | 0.95918 | 0.95918 | 0 | 0 | 0 |  | 15 | 0 | 0 | 3.3333 | 0.5 | 2000 | 0 | 0 | 21.6064 | 0 | 0 | 0 | 0 | 0.5 | 1 | 1 | 0.61088 | 0 | [7 empty] | Medium (2013) | Medium (2008) | Medium (2008) | None | 0 | 0 | 0 | HVAC - Energy Recovery Ventilation
| HVAC - Energy Recovery Ventilation - Emerging | SCE | COM | Electric | COMHVAC - Energy Recovery Ventilation - Emerging | Energy Recovery Ventilation system for commercial HVAC | No Energy Recovery Ventilation system | No Energy Recovery Ventilation system | HVAC | VentAirDist | HV_Tech | ERV |  | 0 | 1 | 0 | 0.8 |  | 2009 | 0.12 | NA | Tons | HTL | LODGING - HOTEL | Existing | CZ08 | El Toro Area (CZ08) |  |  |  | 1000 sf | 0.61015 | 0.00073306 | 0.61088 | Tons/1000 sf | 4043.4725 | 4492.7473 | 4492.7473 | 0.86326 | 0.95918 | 0.95918 | 0 | 0 | 0 | 4043.4725 | 4492.7473 | 4492.7473 | 0.86326 | 0.95918 | 0.95918 | 0 | 0 | 0 |  | 15 | 0 | 0 | 3.3333 | 0.5 | 2000 | 0 | 0 | 21.6064 | 0 | 0 | 0 | 0 | 0.5 | 1 | 1 | 0.61088 | 0 | [7 empty] | Medium (2013) | Medium (2008) | Medium (2008) | None | 0 | 0 | 0 | HVAC - Energy Recovery Ventilation
| HVAC - Energy Recovery Ventilation - Emerging | SCE | COM | Electric | COMHVAC - Energy Recovery Ventilation - Emerging | Energy Recovery Ventilation system for commercial HVAC | No Energy Recovery Ventilation system | No Energy Recovery Ventilation system | HVAC | VentAirDist | HV_Tech | ERV |  | 0 | 1 | 0 | 0.8 |  | 2009 | 0.12 | NA | Tons | HTL | LODGING - HOTEL | New | CZ08 | El Toro Area (CZ08) |  |  |  | 1000 sf | 0.61015 | 0.00073306 | 0.61088 | Tons/1000 sf | 4043.4725 | 4492.7473 | 4492.7473 | 0.86326 | 0.95918 | 0.95918 | 0 | 0 | 0 | 4043.4725 | 4492.7473 | 4492.7473 | 0.86326 | 0.95918 | 0.95918 | 0 | 0 | 0 |  | 15 | 0 | 0 | 3.3333 | 0.5 | 2000 | 0 | 0 | 21.6064 | 0 | 0 | 0 | 0 | 0.5 | 1 | 1 | 0.61088 | 0 | [7 empty] | Medium (2013) | Medium (2008) | Medium (2008) | None | 0 | 0 | 0 | HVAC - Energy Recovery Ventilation
| HVAC - Energy Recovery Ventilation - Emerging | SCE | COM | Electric | COMHVAC - Energy Recovery Ventilation - Emerging | Energy Recovery Ventilation system for commercial HVAC | No Energy Recovery Ventilation system | No Energy Recovery Ventilation system | HVAC | VentAirDist | HV_Tech | ERV |  | 0 | 1 | 0 | 0.8 |  | 2009 | 0.12 | NA | Tons | HTL | LODGING - HOTEL | Existing | CZ09 | Pasadena Area (CZ09) |  |  |  | 1000 sf | 0.61015 | 0.00073306 | 0.61088 | Tons/1000 sf | 4043.4725 | 4492.7473 | 4492.7473 | 0.86326 | 0.95918 | 0.95918 | 0 | 0 | 0 | 4043.4725 | 4492.7473 | 4492.7473 | 0.86326 | 0.95918 | 0.95918 | 0 | 0 | 0 |  | 15 | 0 | 0 | 3.3333 | 0.5 | 2000 | 0 | 0 | 21.6064 | 0 | 0 | 0 | 0 | 0.5 | 1 | 1 | 0.61088 | 0 | [7 empty] | Medium (2013) | Medium (2008) | Medium (2008) | None | 0 | 0 | 0 | HVAC - Energy Recovery Ventilation
| HVAC - Energy Recovery Ventilation - Emerging | SCE | COM | Electric | COMHVAC - Energy Recovery Ventilation - Emerging | Energy Recovery Ventilation system for commercial HVAC | No Energy Recovery Ventilation system | No Energy Recovery Ventilation system | HVAC | VentAirDist | HV_Tech | ERV |  | 0 | 1 | 0 | 0.8 |  | 2009 | 0.12 | NA | Tons | HTL | LODGING - HOTEL | New | CZ09 | Pasadena Area (CZ09) |  |  |  | 1000 sf | 0.61015 | 0.00073306 | 0.61088 | Tons/1000 sf | 4043.4725 | 4492.7473 | 4492.7473 | 0.86326 | 0.95918 | 0.95918 | 0 | 0 | 0 | 4043.4725 | 4492.7473 | 4492.7473 | 0.86326 | 0.95918 | 0.95918 | 0 | 0 | 0 |  | 15 | 0 | 0 | 3.3333 | 0.5 | 2000 | 0 | 0 | 21.6064 | 0 | 0 | 0 | 0 | 0.5 | 1 | 1 | 0.61088 | 0 | [7 empty] | Medium (2013) | Medium (2008) | Medium (2008) | None | 0 | 0 | 0 | HVAC - Energy Recovery Ventilation
| HVAC - Energy Recovery Ventilation - Emerging | SCE | COM | Electric | COMHVAC - Energy Recovery Ventilation - Emerging | Energy Recovery Ventilation system for commercial HVAC | No Energy Recovery Ventilation system | No Energy Recovery Ventilation system | HVAC | VentAirDist | HV_Tech | ERV |  | 0 | 1 | 0 | 0.8 |  | 2009 | 0.12 | NA | Tons | HTL | LODGING - HOTEL | Existing | CZ10 | San Bernardino Area (CZ10) |  |  |  | 1000 sf | 0.61015 | 0.00073306 | 0.61088 | Tons/1000 sf | 4043.4725 | 4492.7473 | 4492.7473 | 0.86326 | 0.95918 | 0.95918 | 0 | 0 | 0 | 4043.4725 | 4492.7473 | 4492.7473 | 0.86326 | 0.95918 | 0.95918 | 0 | 0 | 0 |  | 15 | 0 | 0 | 3.3333 | 0.5 | 2000 | 0 | 0 | 21.6064 | 0 | 0 | 0 | 0 | 0.5 | 1 | 1 | 0.61088 | 0 | [7 empty] | Medium (2013) | Medium (2008) | Medium (2008) | None | 0 | 0 | 0 | HVAC - Energy Recovery Ventilation
| HVAC - Energy Recovery Ventilation - Emerging | SCE | COM | Electric | COMHVAC - Energy Recovery Ventilation - Emerging | Energy Recovery Ventilation system for commercial HVAC | No Energy Recovery Ventilation system | No Energy Recovery Ventilation system | HVAC | VentAirDist | HV_Tech | ERV |  | 0 | 1 | 0 | 0.8 |  | 2009 | 0.12 | NA | Tons | HTL | LODGING - HOTEL | New | CZ10 | San Bernardino Area (CZ10) |  |  |  | 1000 sf | 0.61015 | 0.00073306 | 0.61088 | Tons/1000 sf | 4043.4725 | 4492.7473 | 4492.7473 | 0.86326 | 0.95918 | 0.95918 | 0 | 0 | 0 | 4043.4725 | 4492.7473 | 4492.7473 | 0.86326 | 0.95918 | 0.95918 | 0 | 0 | 0 |  | 15 | 0 | 0 | 3.3333 | 0.5 | 2000 | 0 | 0 | 21.6064 | 0 | 0 | 0 | 0 | 0.5 | 1 | 1 | 0.61088 | 0 | [7 empty] | Medium (2013) | Medium (2008) | Medium (2008) | None | 0 | 0 | 0 | HVAC - Energy Recovery Ventilation
| HVAC - Energy Recovery Ventilation - Emerging | SCE | COM | Electric | COMHVAC - Energy Recovery Ventilation - Emerging | Energy Recovery Ventilation system for commercial HVAC | No Energy Recovery Ventilation system | No Energy Recovery Ventilation system | HVAC | VentAirDist | HV_Tech | ERV |  | 0 | 1 | 0 | 0.8 |  | 2009 | 0.12 | NA | Tons | HTL | LODGING - HOTEL | Existing | CZ13 | Fresno Area (CZ13) |  |  |  | 1000 sf | 0.61015 | 0.00073306 | 0.61088 | Tons/1000 sf | 4043.4725 | 4492.7473 | 4492.7473 | 0.86326 | 0.95918 | 0.95918 | 0 | 0 | 0 | 4043.4725 | 4492.7473 | 4492.7473 | 0.86326 | 0.95918 | 0.95918 | 0 | 0 | 0 |  | 15 | 0 | 0 | 3.3333 | 0.5 | 2000 | 0 | 0 | 21.6064 | 0 | 0 | 0 | 0 | 0.5 | 1 | 1 | 0.61088 | 0 | [7 empty] | Medium (2013) | Medium (2008) | Medium (2008) | None | 0 | 0 | 0 | HVAC - Energy Recovery Ventilation
| HVAC - Energy Recovery Ventilation - Emerging | SCE | COM | Electric | COMHVAC - Energy Recovery Ventilation - Emerging | Energy Recovery Ventilation system for commercial HVAC | No Energy Recovery Ventilation system | No Energy Recovery Ventilation system | HVAC | VentAirDist | HV_Tech | ERV |  | 0 | 1 | 0 | 0.8 |  | 2009 | 0.12 | NA | Tons | HTL | LODGING - HOTEL | New | CZ13 | Fresno Area (CZ13) |  |  |  | 1000 sf | 0.61015 | 0.00073306 | 0.61088 | Tons/1000 sf | 4043.4725 | 4492.7473 | 4492.7473 | 0.86326 | 0.95918 | 0.95918 | 0 | 0 | 0 | 4043.4725 | 4492.7473 | 4492.7473 | 0.86326 | 0.95918 | 0.95918 | 0 | 0 | 0 |  | 15 | 0 | 0 | 3.3333 | 0.5 | 2000 | 0 | 0 | 21.6064 | 0 | 0 | 0 | 0 | 0.5 | 1 | 1 | 0.61088 | 0 | [7 empty] | Medium (2013) | Medium (2008) | Medium (2008) | None | 0 | 0 | 0 | HVAC - Energy Recovery Ventilation
| HVAC - Energy Recovery Ventilation - Emerging | SCE | COM | Electric | COMHVAC - Energy Recovery Ventilation - Emerging | Energy Recovery Ventilation system for commercial HVAC | No Energy Recovery Ventilation system | No Energy Recovery Ventilation system | HVAC | VentAirDist | HV_Tech | ERV |  | 0 | 1 | 0 | 0.8 |  | 2009 | 0.12 | NA | Tons | HTL | LODGING - HOTEL | Existing | CZ14 | China Lake Area (CZ14) |  |  |  | 1000 sf | 0.61015 | 0.00073306 | 0.61088 | Tons/1000 sf | 4043.4725 | 4492.7473 | 4492.7473 | 0.86326 | 0.95918 | 0.95918 | 0 | 0 | 0 | 4043.4725 | 4492.7473 | 4492.7473 | 0.86326 | 0.95918 | 0.95918 | 0 | 0 | 0 |  | 15 | 0 | 0 | 3.3333 | 0.5 | 2000 | 0 | 0 | 21.6064 | 0 | 0 | 0 | 0 | 0.5 | 1 | 1 | 0.61088 | 0 | [7 empty] | Medium (2013) | Medium (2008) | Medium (2008) | None | 0 | 0 | 0 | HVAC - Energy Recovery Ventilation
| HVAC - Energy Recovery Ventilation - Emerging | SCE | COM | Electric | COMHVAC - Energy Recovery Ventilation - Emerging | Energy Recovery Ventilation system for commercial HVAC | No Energy Recovery Ventilation system | No Energy Recovery Ventilation system | HVAC | VentAirDist | HV_Tech | ERV |  | 0 | 1 | 0 | 0.8 |  | 2009 | 0.12 | NA | Tons | HTL | LODGING - HOTEL | New | CZ14 | China Lake Area (CZ14) |  |  |  | 1000 sf | 0.61015 | 0.00073306 | 0.61088 | Tons/1000 sf | 4043.4725 | 4492.7473 | 4492.7473 | 0.86326 | 0.95918 | 0.95918 | 0 | 0 | 0 | 4043.4725 | 4492.7473 | 4492.7473 | 0.86326 | 0.95918 | 0.95918 | 0 | 0 | 0 |  | 15 | 0 | 0 | 3.3333 | 0.5 | 2000 | 0 | 0 | 21.6064 | 0 | 0 | 0 | 0 | 0.5 | 1 | 1 | 0.61088 | 0 | [7 empty] | Medium (2013) | Medium (2008) | Medium (2008) | None | 0 | 0 | 0 | HVAC - Energy Recovery Ventilation
| HVAC - Energy Recovery Ventilation - Emerging | SCE | COM | Electric | COMHVAC - Energy Recovery Ventilation - Emerging | Energy Recovery Ventilation system for commercial HVAC | No Energy Recovery Ventilation system | No Energy Recovery Ventilation system | HVAC | VentAirDist | HV_Tech | ERV |  | 0 | 1 | 0 | 0.8 |  | 2009 | 0.12 | NA | Tons | HTL | LODGING - HOTEL | Existing | CZ15 | Blythe Area (CZ15) |  |  |  | 1000 sf | 0.61015 | 0.00073306 | 0.61088 | Tons/1000 sf | 4043.4725 | 4492.7473 | 4492.7473 | 0.86326 | 0.95918 | 0.95918 | 0 | 0 | 0 | 4043.4725 | 4492.7473 | 4492.7473 | 0.86326 | 0.95918 | 0.95918 | 0 | 0 | 0 |  | 15 | 0 | 0 | 3.3333 | 0.5 | 2000 | 0 | 0 | 21.6064 | 0 | 0 | 0 | 0 | 0.5 | 1 | 1 | 0.61088 | 0 | [7 empty] | Medium (2013) | Medium (2008) | Medium (2008) | None | 0 | 0 | 0 | HVAC - Energy Recovery Ventilation
| HVAC - Energy Recovery Ventilation - Emerging | SCE | COM | Electric | COMHVAC - Energy Recovery Ventilation - Emerging | Energy Recovery Ventilation system for commercial HVAC | No Energy Recovery Ventilation system | No Energy Recovery Ventilation system | HVAC | VentAirDist | HV_Tech | ERV |  | 0 | 1 | 0 | 0.8 |  | 2009 | 0.12 | NA | Tons | HTL | LODGING - HOTEL | New | CZ15 | Blythe Area (CZ15) |  |  |  | 1000 sf | 0.61015 | 0.00073306 | 0.61088 | Tons/1000 sf | 4043.4725 | 4492.7473 | 4492.7473 | 0.86326 | 0.95918 | 0.95918 | 0 | 0 | 0 | 4043.4725 | 4492.7473 | 4492.7473 | 0.86326 | 0.95918 | 0.95918 | 0 | 0 | 0 |  | 15 | 0 | 0 | 3.3333 | 0.5 | 2000 | 0 | 0 | 21.6064 | 0 | 0 | 0 | 0 | 0.5 | 1 | 1 | 0.61088 | 0 | [7 empty] | Medium (2013) | Medium (2008) | Medium (2008) | None | 0 | 0 | 0 | HVAC - Energy Recovery Ventilation
| HVAC - Energy Recovery Ventilation - Emerging | SCE | COM | Electric | COMHVAC - Energy Recovery Ventilation - Emerging | Energy Recovery Ventilation system for commercial HVAC | No Energy Recovery Ventilation system | No Energy Recovery Ventilation system | HVAC | VentAirDist | HV_Tech | ERV |  | 0 | 1 | 0 | 0.8 |  | 2009 | 0.12 | NA | Tons | HTL | LODGING - HOTEL | Existing | CZ16 | Mount Shasta Area (CZ16) |  |  |  | 1000 sf | 0.61015 | 0.00073306 | 0.61088 | Tons/1000 sf | 4043.4725 | 4492.7473 | 4492.7473 | 0.86326 | 0.95918 | 0.95918 | 0 | 0 | 0 | 4043.4725 | 4492.7473 | 4492.7473 | 0.86326 | 0.95918 | 0.95918 | 0 | 0 | 0 |  | 15 | 0 | 0 | 3.3333 | 0.5 | 2000 | 0 | 0 | 21.6064 | 0 | 0 | 0 | 0 | 0.5 | 1 | 1 | 0.61088 | 0 | [7 empty] | Medium (2013) | Medium (2008) | Medium (2008) | None | 0 | 0 | 0 | HVAC - Energy Recovery Ventilation
| HVAC - Energy Recovery Ventilation - Emerging | SCE | COM | Electric | COMHVAC - Energy Recovery Ventilation - Emerging | Energy Recovery Ventilation system for commercial HVAC | No Energy Recovery Ventilation system | No Energy Recovery Ventilation system | HVAC | VentAirDist | HV_Tech | ERV |  | 0 | 1 | 0 | 0.8 |  | 2009 | 0.12 | NA | Tons | HTL | LODGING - HOTEL | New | CZ16 | Mount Shasta Area (CZ16) |  |  |  | 1000 sf | 0.61015 | 0.00073306 | 0.61088 | Tons/1000 sf | 4043.4725 | 4492.7473 | 4492.7473 | 0.86326 | 0.95918 | 0.95918 | 0 | 0 | 0 | 4043.4725 | 4492.7473 | 4492.7473 | 0.86326 | 0.95918 | 0.95918 | 0 | 0 | 0 |  | 15 | 0 | 0 | 3.3333 | 0.5 | 2000 | 0 | 0 | 21.6064 | 0 | 0 | 0 | 0 | 0.5 | 1 | 1 | 0.61088 | 0 | [7 empty] | Medium (2013) | Medium (2008) | Medium (2008) | None | 0 | 0 | 0 | HVAC - Energy Recovery Ventilation
| HVAC - Energy Recovery Ventilation - Emerging | SDGE | COM | Electric | COMHVAC - Energy Recovery Ventilation - Emerging | Energy Recovery Ventilation system for commercial HVAC | No Energy Recovery Ventilation system | No Energy Recovery Ventilation system | HVAC | VentAirDist | HV_Tech | ERV |  | 0 | 1 | 0 | 0.8 |  | 2009 | 0.12 | NA | Tons | HTL | LODGING - HOTEL | Existing | CZ06 | Los Angeles Area (CZ06) |  |  |  | 1000 sf | 0.60453 | 0.00072631 | 0.60526 | Tons/1000 sf | 4043.4725 | 4492.7473 | 4492.7473 | 0.86326 | 0.95918 | 0.95918 | 0 | 0 | 0 | 4043.4725 | 4492.7473 | 4492.7473 | 0.86326 | 0.95918 | 0.95918 | 0 | 0 | 0 |  | 15 | 0 | 0 | 3.3333 | 0.5 | 2000 | 0 | 0 | 21.6064 | 0 | 0 | 0 | 0 | 0.5 | 1 | 1 | 0.60526 | 0 | [7 empty] | Medium (2013) | Medium (2008) | Medium (2008) | None | 0 | 0 | 0 | HVAC - Energy Recovery Ventilation
| HVAC - Energy Recovery Ventilation - Emerging | SDGE | COM | Electric | COMHVAC - Energy Recovery Ventilation - Emerging | Energy Recovery Ventilation system for commercial HVAC | No Energy Recovery Ventilation system | No Energy Recovery Ventilation system | HVAC | VentAirDist | HV_Tech | ERV |  | 0 | 1 | 0 | 0.8 |  | 2009 | 0.12 | NA | Tons | HTL | LODGING - HOTEL | New | CZ06 | Los Angeles Area (CZ06) |  |  |  | 1000 sf | 0.60453 | 0.00072631 | 0.60526 | Tons/1000 sf | 4043.4725 | 4492.7473 | 4492.7473 | 0.86326 | 0.95918 | 0.95918 | 0 | 0 | 0 | 4043.4725 | 4492.7473 | 4492.7473 | 0.86326 | 0.95918 | 0.95918 | 0 | 0 | 0 |  | 15 | 0 | 0 | 3.3333 | 0.5 | 2000 | 0 | 0 | 21.6064 | 0 | 0 | 0 | 0 | 0.5 | 1 | 1 | 0.60526 | 0 | [7 empty] | Medium (2013) | Medium (2008) | Medium (2008) | None | 0 | 0 | 0 | HVAC - Energy Recovery Ventilation
| HVAC - Energy Recovery Ventilation - Emerging | SDGE | COM | Electric | COMHVAC - Energy Recovery Ventilation - Emerging | Energy Recovery Ventilation system for commercial HVAC | No Energy Recovery Ventilation system | No Energy Recovery Ventilation system | HVAC | VentAirDist | HV_Tech | ERV |  | 0 | 1 | 0 | 0.8 |  | 2009 | 0.12 | NA | Tons | HTL | LODGING - HOTEL | Existing | CZ07 | San Diego Area (CZ07) |  |  |  | 1000 sf | 0.60453 | 0.00072631 | 0.60526 | Tons/1000 sf | 4043.4725 | 4492.7473 | 4492.7473 | 0.86326 | 0.95918 | 0.95918 | 0 | 0 | 0 | 4043.4725 | 4492.7473 | 4492.7473 | 0.86326 | 0.95918 | 0.95918 | 0 | 0 | 0 |  | 15 | 0 | 0 | 3.3333 | 0.5 | 2000 | 0 | 0 | 21.6064 | 0 | 0 | 0 | 0 | 0.5 | 1 | 1 | 0.60526 | 0 | [7 empty] | Medium (2013) | Medium (2008) | Medium (2008) | None | 0 | 0 | 0 | HVAC - Energy Recovery Ventilation
| HVAC - Energy Recovery Ventilation - Emerging | SDGE | COM | Electric | COMHVAC - Energy Recovery Ventilation - Emerging | Energy Recovery Ventilation system for commercial HVAC | No Energy Recovery Ventilation system | No Energy Recovery Ventilation system | HVAC | VentAirDist | HV_Tech | ERV |  | 0 | 1 | 0 | 0.8 |  | 2009 | 0.12 | NA | Tons | HTL | LODGING - HOTEL | New | CZ07 | San Diego Area (CZ07) |  |  |  | 1000 sf | 0.60453 | 0.00072631 | 0.60526 | Tons/1000 sf | 4043.4725 | 4492.7473 | 4492.7473 | 0.86326 | 0.95918 | 0.95918 | 0 | 0 | 0 | 4043.4725 | 4492.7473 | 4492.7473 | 0.86326 | 0.95918 | 0.95918 | 0 | 0 | 0 |  | 15 | 0 | 0 | 3.3333 | 0.5 | 2000 | 0 | 0 | 21.6064 | 0 | 0 | 0 | 0 | 0.5 | 1 | 1 | 0.60526 | 0 | [7 empty] | Medium (2013) | Medium (2008) | Medium (2008) | None | 0 | 0 | 0 | HVAC - Energy Recovery Ventilation
| HVAC - Energy Recovery Ventilation - Emerging | SDGE | COM | Electric | COMHVAC - Energy Recovery Ventilation - Emerging | Energy Recovery Ventilation system for commercial HVAC | No Energy Recovery Ventilation system | No Energy Recovery Ventilation system | HVAC | VentAirDist | HV_Tech | ERV |  | 0 | 1 | 0 | 0.8 |  | 2009 | 0.12 | NA | Tons | HTL | LODGING - HOTEL | Existing | CZ08 | El Toro Area (CZ08) |  |  |  | 1000 sf | 0.60453 | 0.00072631 | 0.60526 | Tons/1000 sf | 4043.4725 | 4492.7473 | 4492.7473 | 0.86326 | 0.95918 | 0.95918 | 0 | 0 | 0 | 4043.4725 | 4492.7473 | 4492.7473 | 0.86326 | 0.95918 | 0.95918 | 0 | 0 | 0 |  | 15 | 0 | 0 | 3.3333 | 0.5 | 2000 | 0 | 0 | 21.6064 | 0 | 0 | 0 | 0 | 0.5 | 1 | 1 | 0.60526 | 0 | [7 empty] | Medium (2013) | Medium (2008) | Medium (2008) | None | 0 | 0 | 0 | HVAC - Energy Recovery Ventilation
| HVAC - Energy Recovery Ventilation - Emerging | SDGE | COM | Electric | COMHVAC - Energy Recovery Ventilation - Emerging | Energy Recovery Ventilation system for commercial HVAC | No Energy Recovery Ventilation system | No Energy Recovery Ventilation system | HVAC | VentAirDist | HV_Tech | ERV |  | 0 | 1 | 0 | 0.8 |  | 2009 | 0.12 | NA | Tons | HTL | LODGING - HOTEL | New | CZ08 | El Toro Area (CZ08) |  |  |  | 1000 sf | 0.60453 | 0.00072631 | 0.60526 | Tons/1000 sf | 4043.4725 | 4492.7473 | 4492.7473 | 0.86326 | 0.95918 | 0.95918 | 0 | 0 | 0 | 4043.4725 | 4492.7473 | 4492.7473 | 0.86326 | 0.95918 | 0.95918 | 0 | 0 | 0 |  | 15 | 0 | 0 | 3.3333 | 0.5 | 2000 | 0 | 0 | 21.6064 | 0 | 0 | 0 | 0 | 0.5 | 1 | 1 | 0.60526 | 0 | [7 empty] | Medium (2013) | Medium (2008) | Medium (2008) | None | 0 | 0 | 0 | HVAC - Energy Recovery Ventilation
| HVAC - Energy Recovery Ventilation - Emerging | SDGE | COM | Electric | COMHVAC - Energy Recovery Ventilation - Emerging | Energy Recovery Ventilation system for commercial HVAC | No Energy Recovery Ventilation system | No Energy Recovery Ventilation system | HVAC | VentAirDist | HV_Tech | ERV |  | 0 | 1 | 0 | 0.8 |  | 2009 | 0.12 | NA | Tons | HTL | LODGING - HOTEL | Existing | CZ10 | San Bernardino Area (CZ10) |  |  |  | 1000 sf | 0.60453 | 0.00072631 | 0.60526 | Tons/1000 sf | 4043.4725 | 4492.7473 | 4492.7473 | 0.86326 | 0.95918 | 0.95918 | 0 | 0 | 0 | 4043.4725 | 4492.7473 | 4492.7473 | 0.86326 | 0.95918 | 0.95918 | 0 | 0 | 0 |  | 15 | 0 | 0 | 3.3333 | 0.5 | 2000 | 0 | 0 | 21.6064 | 0 | 0 | 0 | 0 | 0.5 | 1 | 1 | 0.60526 | 0 | [7 empty] | Medium (2013) | Medium (2008) | Medium (2008) | None | 0 | 0 | 0 | HVAC - Energy Recovery Ventilation
| HVAC - Energy Recovery Ventilation - Emerging | SDGE | COM | Electric | COMHVAC - Energy Recovery Ventilation - Emerging | Energy Recovery Ventilation system for commercial HVAC | No Energy Recovery Ventilation system | No Energy Recovery Ventilation system | HVAC | VentAirDist | HV_Tech | ERV |  | 0 | 1 | 0 | 0.8 |  | 2009 | 0.12 | NA | Tons | HTL | LODGING - HOTEL | New | CZ10 | San Bernardino Area (CZ10) |  |  |  | 1000 sf | 0.60453 | 0.00072631 | 0.60526 | Tons/1000 sf | 4043.4725 | 4492.7473 | 4492.7473 | 0.86326 | 0.95918 | 0.95918 | 0 | 0 | 0 | 4043.4725 | 4492.7473 | 4492.7473 | 0.86326 | 0.95918 | 0.95918 | 0 | 0 | 0 |  | 15 | 0 | 0 | 3.3333 | 0.5 | 2000 | 0 | 0 | 21.6064 | 0 | 0 | 0 | 0 | 0.5 | 1 | 1 | 0.60526 | 0 | [7 empty] | Medium (2013) | Medium (2008) | Medium (2008) | None | 0 | 0 | 0 | HVAC - Energy Recovery Ventilation
| HVAC - Energy Recovery Ventilation - Emerging | SDGE | COM | Electric | COMHVAC - Energy Recovery Ventilation - Emerging | Energy Recovery Ventilation system for commercial HVAC | No Energy Recovery Ventilation system | No Energy Recovery Ventilation system | HVAC | VentAirDist | HV_Tech | ERV |  | 0 | 1 | 0 | 0.8 |  | 2009 | 0.12 | NA | Tons | HTL | LODGING - HOTEL | Existing | CZ14 | China Lake Area (CZ14) |  |  |  | 1000 sf | 0.60453 | 0.00072631 | 0.60526 | Tons/1000 sf | 4043.4725 | 4492.7473 | 4492.7473 | 0.86326 | 0.95918 | 0.95918 | 0 | 0 | 0 | 4043.4725 | 4492.7473 | 4492.7473 | 0.86326 | 0.95918 | 0.95918 | 0 | 0 | 0 |  | 15 | 0 | 0 | 3.3333 | 0.5 | 2000 | 0 | 0 | 21.6064 | 0 | 0 | 0 | 0 | 0.5 | 1 | 1 | 0.60526 | 0 | [7 empty] | Medium (2013) | Medium (2008) | Medium (2008) | None | 0 | 0 | 0 | HVAC - Energy Recovery Ventilation
| HVAC - Energy Recovery Ventilation - Emerging | SDGE | COM | Electric | COMHVAC - Energy Recovery Ventilation - Emerging | Energy Recovery Ventilation system for commercial HVAC | No Energy Recovery Ventilation system | No Energy Recovery Ventilation system | HVAC | VentAirDist | HV_Tech | ERV |  | 0 | 1 | 0 | 0.8 |  | 2009 | 0.12 | NA | Tons | HTL | LODGING - HOTEL | New | CZ14 | China Lake Area (CZ14) |  |  |  | 1000 sf | 0.60453 | 0.00072631 | 0.60526 | Tons/1000 sf | 4043.4725 | 4492.7473 | 4492.7473 | 0.86326 | 0.95918 | 0.95918 | 0 | 0 | 0 | 4043.4725 | 4492.7473 | 4492.7473 | 0.86326 | 0.95918 | 0.95918 | 0 | 0 | 0 |  | 15 | 0 | 0 | 3.3333 | 0.5 | 2000 | 0 | 0 | 21.6064 | 0 | 0 | 0 | 0 | 0.5 | 1 | 1 | 0.60526 | 0 | [7 empty] | Medium (2013) | Medium (2008) | Medium (2008) | None | 0 | 0 | 0 | HVAC - Energy Recovery Ventilation
| HVAC - Energy Recovery Ventilation - Emerging | SDGE | COM | Electric | COMHVAC - Energy Recovery Ventilation - Emerging | Energy Recovery Ventilation system for commercial HVAC | No Energy Recovery Ventilation system | No Energy Recovery Ventilation system | HVAC | VentAirDist | HV_Tech | ERV |  | 0 | 1 | 0 | 0.8 |  | 2009 | 0.12 | NA | Tons | HTL | LODGING - HOTEL | New | CZ15 | Blythe Area (CZ15) |  |  |  | 1000 sf | 0.60453 | 0.00072631 | 0.60526 | Tons/1000 sf | 4043.4725 | 4492.7473 | 4492.7473 | 0.86326 | 0.95918 | 0.95918 | 0 | 0 | 0 | 4043.4725 | 4492.7473 | 4492.7473 | 0.86326 | 0.95918 | 0.95918 | 0 | 0 | 0 |  | 15 | 0 | 0 | 3.3333 | 0.5 | 2000 | 0 | 0 | 21.6064 | 0 | 0 | 0 | 0 | 0.5 | 1 | 1 | 0.60526 | 0 | [7 empty] | Medium (2013) | Medium (2008) | Medium (2008) | None | 0 | 0 | 0 | HVAC - Energy Recovery Ventilation
| HVAC - Energy Recovery Ventilation - Emerging | SDGE | COM | Electric | COMHVAC - Energy Recovery Ventilation - Emerging | Energy Recovery Ventilation system for commercial HVAC | No Energy Recovery Ventilation system | No Energy Recovery Ventilation system | HVAC | VentAirDist | HV_Tech | ERV |  | 0 | 1 | 0 | 0.8 |  | 2009 | 0.12 | NA | Tons | HTL | LODGING - HOTEL | Existing | CZ15 | Blythe Area (CZ15) |  |  |  | 1000 sf | 0.60453 | 0.00072631 | 0.60526 | Tons/1000 sf | 4043.4725 | 4492.7473 | 4492.7473 | 0.86326 | 0.95918 | 0.95918 | 0 | 0 | 0 | 4043.4725 | 4492.7473 | 4492.7473 | 0.86326 | 0.95918 | 0.95918 | 0 | 0 | 0 |  | 15 | 0 | 0 | 3.3333 | 0.5 | 2000 | 0 | 0 | 21.6064 | 0 | 0 | 0 | 0 | 0.5 | 1 | 1 | 0.60526 | 0 | [7 empty] | Medium (2013) | Medium (2008) | Medium (2008) | None | 0 | 0 | 0 | HVAC - Energy Recovery Ventilation
| HVAC - Energy Recovery Ventilation - Emerging | PGE | COM | Electric | COMHVAC - Energy Recovery Ventilation - Emerging | Energy Recovery Ventilation system for commercial HVAC | No Energy Recovery Ventilation system | No Energy Recovery Ventilation system | HVAC | VentAirDist | HV_Tech | ERV |  | 0 | 1 | 0 | 0.8 |  | 2009 | 0.12 | NA | Tons | MTL | LODGING - MOTEL | Existing | CZ01 | Arcata Area (CZ01) |  |  |  | 1000 sf | 0.54038 | 0.00064924 | 0.54103 | Tons/1000 sf | 4043.4725 | 4492.7473 | 4492.7473 | 0.86326 | 0.95918 | 0.95918 | 0 | 0 | 0 | 4043.4725 | 4492.7473 | 4492.7473 | 0.86326 | 0.95918 | 0.95918 | 0 | 0 | 0 |  | 15 | 0 | 0 | 3.3333 | 0.5 | 2000 | 0 | 0 | 21.6064 | 0 | 0 | 0 | 0 | 0.5 | 1 | 1 | 0.54103 | 0 | [7 empty] | Medium (2013) | Medium (2008) | Medium (2008) | None | 0 | 0 | 0 | HVAC - Energy Recovery Ventilation
| HVAC - Energy Recovery Ventilation - Emerging | PGE | COM | Electric | COMHVAC - Energy Recovery Ventilation - Emerging | Energy Recovery Ventilation system for commercial HVAC | No Energy Recovery Ventilation system | No Energy Recovery Ventilation system | HVAC | VentAirDist | HV_Tech | ERV |  | 0 | 1 | 0 | 0.8 |  | 2009 | 0.12 | NA | Tons | MTL | LODGING - MOTEL | New | CZ01 | Arcata Area (CZ01) |  |  |  | 1000 sf | 0.54038 | 0.00064924 | 0.54103 | Tons/1000 sf | 4043.4725 | 4492.7473 | 4492.7473 | 0.86326 | 0.95918 | 0.95918 | 0 | 0 | 0 | 4043.4725 | 4492.7473 | 4492.7473 | 0.86326 | 0.95918 | 0.95918 | 0 | 0 | 0 |  | 15 | 0 | 0 | 3.3333 | 0.5 | 2000 | 0 | 0 | 21.6064 | 0 | 0 | 0 | 0 | 0.5 | 1 | 1 | 0.54103 | 0 | [7 empty] | Medium (2013) | Medium (2008) | Medium (2008) | None | 0 | 0 | 0 | HVAC - Energy Recovery Ventilation
| HVAC - Energy Recovery Ventilation - Emerging | PGE | COM | Electric | COMHVAC - Energy Recovery Ventilation - Emerging | Energy Recovery Ventilation system for commercial HVAC | No Energy Recovery Ventilation system | No Energy Recovery Ventilation system | HVAC | VentAirDist | HV_Tech | ERV |  | 0 | 1 | 0 | 0.8 |  | 2009 | 0.12 | NA | Tons | MTL | LODGING - MOTEL | New | CZ11 | Red Bluff Area (CZ11) |  |  |  | 1000 sf | 0.54038 | 0.00064924 | 0.54103 | Tons/1000 sf | 4043.4725 | 4492.7473 | 4492.7473 | 0.86326 | 0.95918 | 0.95918 | 0 | 0 | 0 | 4043.4725 | 4492.7473 | 4492.7473 | 0.86326 | 0.95918 | 0.95918 | 0 | 0 | 0 |  | 15 | 0 | 0 | 3.3333 | 0.5 | 2000 | 0 | 0 | 21.6064 | 0 | 0 | 0 | 0 | 0.5 | 1 | 1 | 0.54103 | 0 | [7 empty] | Medium (2013) | Medium (2008) | Medium (2008) | None | 0 | 0 | 0 | HVAC - Energy Recovery Ventilation
| HVAC - Energy Recovery Ventilation - Emerging | PGE | COM | Electric | COMHVAC - Energy Recovery Ventilation - Emerging | Energy Recovery Ventilation system for commercial HVAC | No Energy Recovery Ventilation system | No Energy Recovery Ventilation system | HVAC | VentAirDist | HV_Tech | ERV |  | 0 | 1 | 0 | 0.8 |  | 2009 | 0.12 | NA | Tons | MTL | LODGING - MOTEL | Existing | CZ12 | Sacramento Area (CZ12) |  |  |  | 1000 sf | 0.54038 | 0.00064924 | 0.54103 | Tons/1000 sf | 4043.4725 | 4492.7473 | 4492.7473 | 0.86326 | 0.95918 | 0.95918 | 0 | 0 | 0 | 4043.4725 | 4492.7473 | 4492.7473 | 0.86326 | 0.95918 | 0.95918 | 0 | 0 | 0 |  | 15 | 0 | 0 | 3.3333 | 0.5 | 2000 | 0 | 0 | 21.6064 | 0 | 0 | 0 | 0 | 0.5 | 1 | 1 | 0.54103 | 0 | [7 empty] | Medium (2013) | Medium (2008) | Medium (2008) | None | 0 | 0 | 0 | HVAC - Energy Recovery Ventilation
| HVAC - Energy Recovery Ventilation - Emerging | PGE | COM | Electric | COMHVAC - Energy Recovery Ventilation - Emerging | Energy Recovery Ventilation system for commercial HVAC | No Energy Recovery Ventilation system | No Energy Recovery Ventilation system | HVAC | VentAirDist | HV_Tech | ERV |  | 0 | 1 | 0 | 0.8 |  | 2009 | 0.12 | NA | Tons | MTL | LODGING - MOTEL | New | CZ12 | Sacramento Area (CZ12) |  |  |  | 1000 sf | 0.54038 | 0.00064924 | 0.54103 | Tons/1000 sf | 4043.4725 | 4492.7473 | 4492.7473 | 0.86326 | 0.95918 | 0.95918 | 0 | 0 | 0 | 4043.4725 | 4492.7473 | 4492.7473 | 0.86326 | 0.95918 | 0.95918 | 0 | 0 | 0 |  | 15 | 0 | 0 | 3.3333 | 0.5 | 2000 | 0 | 0 | 21.6064 | 0 | 0 | 0 | 0 | 0.5 | 1 | 1 | 0.54103 | 0 | [7 empty] | Medium (2013) | Medium (2008) | Medium (2008) | None | 0 | 0 | 0 | HVAC - Energy Recovery Ventilation
| HVAC - Energy Recovery Ventilation - Emerging | PGE | COM | Electric | COMHVAC - Energy Recovery Ventilation - Emerging | Energy Recovery Ventilation system for commercial HVAC | No Energy Recovery Ventilation system | No Energy Recovery Ventilation system | HVAC | VentAirDist | HV_Tech | ERV |  | 0 | 1 | 0 | 0.8 |  | 2009 | 0.12 | NA | Tons | MTL | LODGING - MOTEL | Existing | CZ13 | Fresno Area (CZ13) |  |  |  | 1000 sf | 0.54038 | 0.00064924 | 0.54103 | Tons/1000 sf | 4043.4725 | 4492.7473 | 4492.7473 | 0.86326 | 0.95918 | 0.95918 | 0 | 0 | 0 | 4043.4725 | 4492.7473 | 4492.7473 | 0.86326 | 0.95918 | 0.95918 | 0 | 0 | 0 |  | 15 | 0 | 0 | 3.3333 | 0.5 | 2000 | 0 | 0 | 21.6064 | 0 | 0 | 0 | 0 | 0.5 | 1 | 1 | 0.54103 | 0 | [7 empty] | Medium (2013) | Medium (2008) | Medium (2008) | None | 0 | 0 | 0 | HVAC - Energy Recovery Ventilation
| HVAC - Energy Recovery Ventilation - Emerging | PGE | COM | Electric | COMHVAC - Energy Recovery Ventilation - Emerging | Energy Recovery Ventilation system for commercial HVAC | No Energy Recovery Ventilation system | No Energy Recovery Ventilation system | HVAC | VentAirDist | HV_Tech | ERV |  | 0 | 1 | 0 | 0.8 |  | 2009 | 0.12 | NA | Tons | MTL | LODGING - MOTEL | New | CZ13 | Fresno Area (CZ13) |  |  |  | 1000 sf | 0.54038 | 0.00064924 | 0.54103 | Tons/1000 sf | 4043.4725 | 4492.7473 | 4492.7473 | 0.86326 | 0.95918 | 0.95918 | 0 | 0 | 0 | 4043.4725 | 4492.7473 | 4492.7473 | 0.86326 | 0.95918 | 0.95918 | 0 | 0 | 0 |  | 15 | 0 | 0 | 3.3333 | 0.5 | 2000 | 0 | 0 | 21.6064 | 0 | 0 | 0 | 0 | 0.5 | 1 | 1 | 0.54103 | 0 | [7 empty] | Medium (2013) | Medium (2008) | Medium (2008) | None | 0 | 0 | 0 | HVAC - Energy Recovery Ventilation
| HVAC - Energy Recovery Ventilation - Emerging | PGE | COM | Electric | COMHVAC - Energy Recovery Ventilation - Emerging | Energy Recovery Ventilation system for commercial HVAC | No Energy Recovery Ventilation system | No Energy Recovery Ventilation system | HVAC | VentAirDist | HV_Tech | ERV |  | 0 | 1 | 0 | 0.8 |  | 2009 | 0.12 | NA | Tons | MTL | LODGING - MOTEL | Existing | CZ16 | Mount Shasta Area (CZ16) |  |  |  | 1000 sf | 0.54038 | 0.00064924 | 0.54103 | Tons/1000 sf | 4043.4725 | 4492.7473 | 4492.7473 | 0.86326 | 0.95918 | 0.95918 | 0 | 0 | 0 | 4043.4725 | 4492.7473 | 4492.7473 | 0.86326 | 0.95918 | 0.95918 | 0 | 0 | 0 |  | 15 | 0 | 0 | 3.3333 | 0.5 | 2000 | 0 | 0 | 21.6064 | 0 | 0 | 0 | 0 | 0.5 | 1 | 1 | 0.54103 | 0 | [7 empty] | Medium (2013) | Medium (2008) | Medium (2008) | None | 0 | 0 | 0 | HVAC - Energy Recovery Ventilation
| HVAC - Energy Recovery Ventilation - Emerging | PGE | COM | Electric | COMHVAC - Energy Recovery Ventilation - Emerging | Energy Recovery Ventilation system for commercial HVAC | No Energy Recovery Ventilation system | No Energy Recovery Ventilation system | HVAC | VentAirDist | HV_Tech | ERV |  | 0 | 1 | 0 | 0.8 |  | 2009 | 0.12 | NA | Tons | MTL | LODGING - MOTEL | New | CZ16 | Mount Shasta Area (CZ16) |  |  |  | 1000 sf | 0.54038 | 0.00064924 | 0.54103 | Tons/1000 sf | 4043.4725 | 4492.7473 | 4492.7473 | 0.86326 | 0.95918 | 0.95918 | 0 | 0 | 0 | 4043.4725 | 4492.7473 | 4492.7473 | 0.86326 | 0.95918 | 0.95918 | 0 | 0 | 0 |  | 15 | 0 | 0 | 3.3333 | 0.5 | 2000 | 0 | 0 | 21.6064 | 0 | 0 | 0 | 0 | 0.5 | 1 | 1 | 0.54103 | 0 | [7 empty] | Medium (2013) | Medium (2008) | Medium (2008) | None | 0 | 0 | 0 | HVAC - Energy Recovery Ventilation
| HVAC - Energy Recovery Ventilation - Emerging | SCE | COM | Electric | COMHVAC - Energy Recovery Ventilation - Emerging | Energy Recovery Ventilation system for commercial HVAC | No Energy Recovery Ventilation system | No Energy Recovery Ventilation system | HVAC | VentAirDist | HV_Tech | ERV |  | 0 | 1 | 0 | 0.8 |  | 2009 | 0.12 | NA | Tons | MTL | LODGING - MOTEL | Existing | CZ05 | Santa Maria Area (CZ05) |  |  |  | 1000 sf | 0.61015 | 0.00073306 | 0.61088 | Tons/1000 sf | 4043.4725 | 4492.7473 | 4492.7473 | 0.86326 | 0.95918 | 0.95918 | 0 | 0 | 0 | 4043.4725 | 4492.7473 | 4492.7473 | 0.86326 | 0.95918 | 0.95918 | 0 | 0 | 0 |  | 15 | 0 | 0 | 3.3333 | 0.5 | 2000 | 0 | 0 | 21.6064 | 0 | 0 | 0 | 0 | 0.5 | 1 | 1 | 0.61088 | 0 | [7 empty] | Medium (2013) | Medium (2008) | Medium (2008) | None | 0 | 0 | 0 | HVAC - Energy Recovery Ventilation
| HVAC - Energy Recovery Ventilation - Emerging | SCE | COM | Electric | COMHVAC - Energy Recovery Ventilation - Emerging | Energy Recovery Ventilation system for commercial HVAC | No Energy Recovery Ventilation system | No Energy Recovery Ventilation system | HVAC | VentAirDist | HV_Tech | ERV |  | 0 | 1 | 0 | 0.8 |  | 2009 | 0.12 | NA | Tons | MTL | LODGING - MOTEL | New | CZ05 | Santa Maria Area (CZ05) |  |  |  | 1000 sf | 0.61015 | 0.00073306 | 0.61088 | Tons/1000 sf | 4043.4725 | 4492.7473 | 4492.7473 | 0.86326 | 0.95918 | 0.95918 | 0 | 0 | 0 | 4043.4725 | 4492.7473 | 4492.7473 | 0.86326 | 0.95918 | 0.95918 | 0 | 0 | 0 |  | 15 | 0 | 0 | 3.3333 | 0.5 | 2000 | 0 | 0 | 21.6064 | 0 | 0 | 0 | 0 | 0.5 | 1 | 1 | 0.61088 | 0 | [7 empty] | Medium (2013) | Medium (2008) | Medium (2008) | None | 0 | 0 | 0 | HVAC - Energy Recovery Ventilation
| HVAC - Energy Recovery Ventilation - Emerging | SCE | COM | Electric | COMHVAC - Energy Recovery Ventilation - Emerging | Energy Recovery Ventilation system for commercial HVAC | No Energy Recovery Ventilation system | No Energy Recovery Ventilation system | HVAC | VentAirDist | HV_Tech | ERV |  | 0 | 1 | 0 | 0.8 |  | 2009 | 0.12 | NA | Tons | MTL | LODGING - MOTEL | Existing | CZ06 | Los Angeles Area (CZ06) |  |  |  | 1000 sf | 0.61015 | 0.00073306 | 0.61088 | Tons/1000 sf | 4043.4725 | 4492.7473 | 4492.7473 | 0.86326 | 0.95918 | 0.95918 | 0 | 0 | 0 | 4043.4725 | 4492.7473 | 4492.7473 | 0.86326 | 0.95918 | 0.95918 | 0 | 0 | 0 |  | 15 | 0 | 0 | 3.3333 | 0.5 | 2000 | 0 | 0 | 21.6064 | 0 | 0 | 0 | 0 | 0.5 | 1 | 1 | 0.61088 | 0 | [7 empty] | Medium (2013) | Medium (2008) | Medium (2008) | None | 0 | 0 | 0 | HVAC - Energy Recovery Ventilation
| HVAC - Energy Recovery Ventilation - Emerging | SCE | COM | Electric | COMHVAC - Energy Recovery Ventilation - Emerging | Energy Recovery Ventilation system for commercial HVAC | No Energy Recovery Ventilation system | No Energy Recovery Ventilation system | HVAC | VentAirDist | HV_Tech | ERV |  | 0 | 1 | 0 | 0.8 |  | 2009 | 0.12 | NA | Tons | MTL | LODGING - MOTEL | New | CZ06 | Los Angeles Area (CZ06) |  |  |  | 1000 sf | 0.61015 | 0.00073306 | 0.61088 | Tons/1000 sf | 4043.4725 | 4492.7473 | 4492.7473 | 0.86326 | 0.95918 | 0.95918 | 0 | 0 | 0 | 4043.4725 | 4492.7473 | 4492.7473 | 0.86326 | 0.95918 | 0.95918 | 0 | 0 | 0 |  | 15 | 0 | 0 | 3.3333 | 0.5 | 2000 | 0 | 0 | 21.6064 | 0 | 0 | 0 | 0 | 0.5 | 1 | 1 | 0.61088 | 0 | [7 empty] | Medium (2013) | Medium (2008) | Medium (2008) | None | 0 | 0 | 0 | HVAC - Energy Recovery Ventilation
| HVAC - Energy Recovery Ventilation - Emerging | SCE | COM | Electric | COMHVAC - Energy Recovery Ventilation - Emerging | Energy Recovery Ventilation system for commercial HVAC | No Energy Recovery Ventilation system | No Energy Recovery Ventilation system | HVAC | VentAirDist | HV_Tech | ERV |  | 0 | 1 | 0 | 0.8 |  | 2009 | 0.12 | NA | Tons | MTL | LODGING - MOTEL | Existing | CZ08 | El Toro Area (CZ08) |  |  |  | 1000 sf | 0.61015 | 0.00073306 | 0.61088 | Tons/1000 sf | 4043.4725 | 4492.7473 | 4492.7473 | 0.86326 | 0.95918 | 0.95918 | 0 | 0 | 0 | 4043.4725 | 4492.7473 | 4492.7473 | 0.86326 | 0.95918 | 0.95918 | 0 | 0 | 0 |  | 15 | 0 | 0 | 3.3333 | 0.5 | 2000 | 0 | 0 | 21.6064 | 0 | 0 | 0 | 0 | 0.5 | 1 | 1 | 0.61088 | 0 | [7 empty] | Medium (2013) | Medium (2008) | Medium (2008) | None | 0 | 0 | 0 | HVAC - Energy Recovery Ventilation
| HVAC - Energy Recovery Ventilation - Emerging | SCE | COM | Electric | COMHVAC - Energy Recovery Ventilation - Emerging | Energy Recovery Ventilation system for commercial HVAC | No Energy Recovery Ventilation system | No Energy Recovery Ventilation system | HVAC | VentAirDist | HV_Tech | ERV |  | 0 | 1 | 0 | 0.8 |  | 2009 | 0.12 | NA | Tons | MTL | LODGING - MOTEL | New | CZ08 | El Toro Area (CZ08) |  |  |  | 1000 sf | 0.61015 | 0.00073306 | 0.61088 | Tons/1000 sf | 4043.4725 | 4492.7473 | 4492.7473 | 0.86326 | 0.95918 | 0.95918 | 0 | 0 | 0 | 4043.4725 | 4492.7473 | 4492.7473 | 0.86326 | 0.95918 | 0.95918 | 0 | 0 | 0 |  | 15 | 0 | 0 | 3.3333 | 0.5 | 2000 | 0 | 0 | 21.6064 | 0 | 0 | 0 | 0 | 0.5 | 1 | 1 | 0.61088 | 0 | [7 empty] | Medium (2013) | Medium (2008) | Medium (2008) | None | 0 | 0 | 0 | HVAC - Energy Recovery Ventilation
| HVAC - Energy Recovery Ventilation - Emerging | SCE | COM | Electric | COMHVAC - Energy Recovery Ventilation - Emerging | Energy Recovery Ventilation system for commercial HVAC | No Energy Recovery Ventilation system | No Energy Recovery Ventilation system | HVAC | VentAirDist | HV_Tech | ERV |  | 0 | 1 | 0 | 0.8 |  | 2009 | 0.12 | NA | Tons | MTL | LODGING - MOTEL | Existing | CZ09 | Pasadena Area (CZ09) |  |  |  | 1000 sf | 0.61015 | 0.00073306 | 0.61088 | Tons/1000 sf | 4043.4725 | 4492.7473 | 4492.7473 | 0.86326 | 0.95918 | 0.95918 | 0 | 0 | 0 | 4043.4725 | 4492.7473 | 4492.7473 | 0.86326 | 0.95918 | 0.95918 | 0 | 0 | 0 |  | 15 | 0 | 0 | 3.3333 | 0.5 | 2000 | 0 | 0 | 21.6064 | 0 | 0 | 0 | 0 | 0.5 | 1 | 1 | 0.61088 | 0 | [7 empty] | Medium (2013) | Medium (2008) | Medium (2008) | None | 0 | 0 | 0 | HVAC - Energy Recovery Ventilation
| HVAC - Energy Recovery Ventilation - Emerging | SCE | COM | Electric | COMHVAC - Energy Recovery Ventilation - Emerging | Energy Recovery Ventilation system for commercial HVAC | No Energy Recovery Ventilation system | No Energy Recovery Ventilation system | HVAC | VentAirDist | HV_Tech | ERV |  | 0 | 1 | 0 | 0.8 |  | 2009 | 0.12 | NA | Tons | MTL | LODGING - MOTEL | New | CZ09 | Pasadena Area (CZ09) |  |  |  | 1000 sf | 0.61015 | 0.00073306 | 0.61088 | Tons/1000 sf | 4043.4725 | 4492.7473 | 4492.7473 | 0.86326 | 0.95918 | 0.95918 | 0 | 0 | 0 | 4043.4725 | 4492.7473 | 4492.7473 | 0.86326 | 0.95918 | 0.95918 | 0 | 0 | 0 |  | 15 | 0 | 0 | 3.3333 | 0.5 | 2000 | 0 | 0 | 21.6064 | 0 | 0 | 0 | 0 | 0.5 | 1 | 1 | 0.61088 | 0 | [7 empty] | Medium (2013) | Medium (2008) | Medium (2008) | None | 0 | 0 | 0 | HVAC - Energy Recovery Ventilation
| HVAC - Energy Recovery Ventilation - Emerging | SCE | COM | Electric | COMHVAC - Energy Recovery Ventilation - Emerging | Energy Recovery Ventilation system for commercial HVAC | No Energy Recovery Ventilation system | No Energy Recovery Ventilation system | HVAC | VentAirDist | HV_Tech | ERV |  | 0 | 1 | 0 | 0.8 |  | 2009 | 0.12 | NA | Tons | MTL | LODGING - MOTEL | Existing | CZ10 | San Bernardino Area (CZ10) |  |  |  | 1000 sf | 0.61015 | 0.00073306 | 0.61088 | Tons/1000 sf | 4043.4725 | 4492.7473 | 4492.7473 | 0.86326 | 0.95918 | 0.95918 | 0 | 0 | 0 | 4043.4725 | 4492.7473 | 4492.7473 | 0.86326 | 0.95918 | 0.95918 | 0 | 0 | 0 |  | 15 | 0 | 0 | 3.3333 | 0.5 | 2000 | 0 | 0 | 21.6064 | 0 | 0 | 0 | 0 | 0.5 | 1 | 1 | 0.61088 | 0 | [7 empty] | Medium (2013) | Medium (2008) | Medium (2008) | None | 0 | 0 | 0 | HVAC - Energy Recovery Ventilation
| HVAC - Energy Recovery Ventilation - Emerging | SCE | COM | Electric | COMHVAC - Energy Recovery Ventilation - Emerging | Energy Recovery Ventilation system for commercial HVAC | No Energy Recovery Ventilation system | No Energy Recovery Ventilation system | HVAC | VentAirDist | HV_Tech | ERV |  | 0 | 1 | 0 | 0.8 |  | 2009 | 0.12 | NA | Tons | MTL | LODGING - MOTEL | New | CZ10 | San Bernardino Area (CZ10) |  |  |  | 1000 sf | 0.61015 | 0.00073306 | 0.61088 | Tons/1000 sf | 4043.4725 | 4492.7473 | 4492.7473 | 0.86326 | 0.95918 | 0.95918 | 0 | 0 | 0 | 4043.4725 | 4492.7473 | 4492.7473 | 0.86326 | 0.95918 | 0.95918 | 0 | 0 | 0 |  | 15 | 0 | 0 | 3.3333 | 0.5 | 2000 | 0 | 0 | 21.6064 | 0 | 0 | 0 | 0 | 0.5 | 1 | 1 | 0.61088 | 0 | [7 empty] | Medium (2013) | Medium (2008) | Medium (2008) | None | 0 | 0 | 0 | HVAC - Energy Recovery Ventilation
| HVAC - Energy Recovery Ventilation - Emerging | SCE | COM | Electric | COMHVAC - Energy Recovery Ventilation - Emerging | Energy Recovery Ventilation system for commercial HVAC | No Energy Recovery Ventilation system | No Energy Recovery Ventilation system | HVAC | VentAirDist | HV_Tech | ERV |  | 0 | 1 | 0 | 0.8 |  | 2009 | 0.12 | NA | Tons | MTL | LODGING - MOTEL | Existing | CZ13 | Fresno Area (CZ13) |  |  |  | 1000 sf | 0.61015 | 0.00073306 | 0.61088 | Tons/1000 sf | 4043.4725 | 4492.7473 | 4492.7473 | 0.86326 | 0.95918 | 0.95918 | 0 | 0 | 0 | 4043.4725 | 4492.7473 | 4492.7473 | 0.86326 | 0.95918 | 0.95918 | 0 | 0 | 0 |  | 15 | 0 | 0 | 3.3333 | 0.5 | 2000 | 0 | 0 | 21.6064 | 0 | 0 | 0 | 0 | 0.5 | 1 | 1 | 0.61088 | 0 | [7 empty] | Medium (2013) | Medium (2008) | Medium (2008) | None | 0 | 0 | 0 | HVAC - Energy Recovery Ventilation
| HVAC - Energy Recovery Ventilation - Emerging | SDGE | COM | Electric | COMHVAC - Energy Recovery Ventilation - Emerging | Energy Recovery Ventilation system for commercial HVAC | No Energy Recovery Ventilation system | No Energy Recovery Ventilation system | HVAC | VentAirDist | HV_Tech | ERV |  | 0 | 1 | 0 | 0.8 |  | 2009 | 0.12 | NA | Tons | NRS | HEALTH/MEDICAL - NURSING HOME | Existing | CZ14 | China Lake Area (CZ14) |  |  |  | 1000 sf | 1.0805 | 0.0012981 | 1.0818 | Tons/1000 sf | 5681.2857 | 6312.5397 | 6312.5397 | 1.4309 | 1.5899 | 1.5899 | 0 | 0 | 0 | 5681.2857 | 6312.5397 | 6312.5397 | 1.4309 | 1.5899 | 1.5899 | 0 | 0 | 0 |  | 15 | 0 | 0 | 3.3333 | 0.5 | 2000 | 0 | 0 | 21.6064 | 0 | 0 | 0 | 0 | 0.5 | 1 | 1 | 1.0818 | 0 | [7 empty] | Medium (2013) | Medium (2008) | Medium (2008) | None | 0 | 0 | 0 | HVAC - Energy Recovery Ventilation
| HVAC - Energy Recovery Ventilation - Emerging | SDGE | COM | Electric | COMHVAC - Energy Recovery Ventilation - Emerging | Energy Recovery Ventilation system for commercial HVAC | No Energy Recovery Ventilation system | No Energy Recovery Ventilation system | HVAC | VentAirDist | HV_Tech | ERV |  | 0 | 1 | 0 | 0.8 |  | 2009 | 0.12 | NA | Tons | NRS | HEALTH/MEDICAL - NURSING HOME | New | CZ14 | China Lake Area (CZ14) |  |  |  | 1000 sf | 1.0805 | 0.0012981 | 1.0818 | Tons/1000 sf | 5681.2857 | 6312.5397 | 6312.5397 | 1.4309 | 1.5899 | 1.5899 | 0 | 0 | 0 | 5681.2857 | 6312.5397 | 6312.5397 | 1.4309 | 1.5899 | 1.5899 | 0 | 0 | 0 |  | 15 | 0 | 0 | 3.3333 | 0.5 | 2000 | 0 | 0 | 21.6064 | 0 | 0 | 0 | 0 | 0.5 | 1 | 1 | 1.0818 | 0 | [7 empty] | Medium (2013) | Medium (2008) | Medium (2008) | None | 0 | 0 | 0 | HVAC - Energy Recovery Ventilation
| HVAC - Energy Recovery Ventilation - Emerging | SDGE | COM | Electric | COMHVAC - Energy Recovery Ventilation - Emerging | Energy Recovery Ventilation system for commercial HVAC | No Energy Recovery Ventilation system | No Energy Recovery Ventilation system | HVAC | VentAirDist | HV_Tech | ERV |  | 0 | 1 | 0 | 0.8 |  | 2009 | 0.12 | NA | Tons | NRS | HEALTH/MEDICAL - NURSING HOME | Existing | CZ15 | Blythe Area (CZ15) |  |  |  | 1000 sf | 1.0805 | 0.0012981 | 1.0818 | Tons/1000 sf | 5681.2857 | 6312.5397 | 6312.5397 | 1.4309 | 1.5899 | 1.5899 | 0 | 0 | 0 | 5681.2857 | 6312.5397 | 6312.5397 | 1.4309 | 1.5899 | 1.5899 | 0 | 0 | 0 |  | 15 | 0 | 0 | 3.3333 | 0.5 | 2000 | 0 | 0 | 21.6064 | 0 | 0 | 0 | 0 | 0.5 | 1 | 1 | 1.0818 | 0 | [7 empty] | Medium (2013) | Medium (2008) | Medium (2008) | None | 0 | 0 | 0 | HVAC - Energy Recovery Ventilation
| HVAC - Energy Recovery Ventilation - Emerging | SDGE | COM | Electric | COMHVAC - Energy Recovery Ventilation - Emerging | Energy Recovery Ventilation system for commercial HVAC | No Energy Recovery Ventilation system | No Energy Recovery Ventilation system | HVAC | VentAirDist | HV_Tech | ERV |  | 0 | 1 | 0 | 0.8 |  | 2009 | 0.12 | NA | Tons | NRS | HEALTH/MEDICAL - NURSING HOME | New | CZ15 | Blythe Area (CZ15) |  |  |  | 1000 sf | 1.0805 | 0.0012981 | 1.0818 | Tons/1000 sf | 5681.2857 | 6312.5397 | 6312.5397 | 1.4309 | 1.5899 | 1.5899 | 0 | 0 | 0 | 5681.2857 | 6312.5397 | 6312.5397 | 1.4309 | 1.5899 | 1.5899 | 0 | 0 | 0 |  | 15 | 0 | 0 | 3.3333 | 0.5 | 2000 | 0 | 0 | 21.6064 | 0 | 0 | 0 | 0 | 0.5 | 1 | 1 | 1.0818 | 0 | [7 empty] | Medium (2013) | Medium (2008) | Medium (2008) | None | 0 | 0 | 0 | HVAC - Energy Recovery Ventilation
| HVAC - Energy Recovery Ventilation - Emerging | PGE | COM | Electric | COMHVAC - Energy Recovery Ventilation - Emerging | Energy Recovery Ventilation system for commercial HVAC | No Energy Recovery Ventilation system | No Energy Recovery Ventilation system | HVAC | VentAirDist | HV_Tech | ERV |  | 0 | 1 | 0 | 0.8 |  | 2009 | 0.12 | NA | Tons | OFL | OFFICE - LARGE | Existing | CZ01 | Arcata Area (CZ01) |  |  |  | 1000 sf | 0.71988 | 0.00086489 | 0.72074 | Tons/1000 sf | 2224.2211 | 2471.3568 | 2471.3568 | 0.38633 | 0.42925 | 0.42925 | 0 | 0 | 0 | 2224.2211 | 2471.3568 | 2471.3568 | 0.38633 | 0.42925 | 0.42925 | 0 | 0 | 0 |  | 15 | 0 | 0 | 3.3333 | 0.5 | 2000 | 0 | 0 | 21.6064 | 0 | 0 | 0 | 0 | 0.5 | 1 | 1 | 0.72074 | 0 | [7 empty] | Medium (2013) | Medium (2008) | Medium (2008) | None | 0 | 0 | 0 | HVAC - Energy Recovery Ventilation
| HVAC - Energy Recovery Ventilation - Emerging | PGE | COM | Electric | COMHVAC - Energy Recovery Ventilation - Emerging | Energy Recovery Ventilation system for commercial HVAC | No Energy Recovery Ventilation system | No Energy Recovery Ventilation system | HVAC | VentAirDist | HV_Tech | ERV |  | 0 | 1 | 0 | 0.8 |  | 2009 | 0.12 | NA | Tons | OFL | OFFICE - LARGE | New | CZ01 | Arcata Area (CZ01) |  |  |  | 1000 sf | 0.71988 | 0.00086489 | 0.72074 | Tons/1000 sf | 2224.2211 | 2471.3568 | 2471.3568 | 0.38633 | 0.42925 | 0.42925 | 0 | 0 | 0 | 2224.2211 | 2471.3568 | 2471.3568 | 0.38633 | 0.42925 | 0.42925 | 0 | 0 | 0 |  | 15 | 0 | 0 | 3.3333 | 0.5 | 2000 | 0 | 0 | 21.6064 | 0 | 0 | 0 | 0 | 0.5 | 1 | 1 | 0.72074 | 0 | [7 empty] | Medium (2013) | Medium (2008) | Medium (2008) | None | 0 | 0 | 0 | HVAC - Energy Recovery Ventilation
| HVAC - Energy Recovery Ventilation - Emerging | SCE | COM | Electric | COMHVAC - Energy Recovery Ventilation - Emerging | Energy Recovery Ventilation system for commercial HVAC | No Energy Recovery Ventilation system | No Energy Recovery Ventilation system | HVAC | VentAirDist | HV_Tech | ERV |  | 0 | 1 | 0 | 0.8 |  | 2009 | 0.12 | NA | Tons | MTL | LODGING - MOTEL | New | CZ13 | Fresno Area (CZ13) |  |  |  | 1000 sf | 0.61015 | 0.00073306 | 0.61088 | Tons/1000 sf | 4043.4725 | 4492.7473 | 4492.7473 | 0.86326 | 0.95918 | 0.95918 | 0 | 0 | 0 | 4043.4725 | 4492.7473 | 4492.7473 | 0.86326 | 0.95918 | 0.95918 | 0 | 0 | 0 |  | 15 | 0 | 0 | 3.3333 | 0.5 | 2000 | 0 | 0 | 21.6064 | 0 | 0 | 0 | 0 | 0.5 | 1 | 1 | 0.61088 | 0 | [7 empty] | Medium (2013) | Medium (2008) | Medium (2008) | None | 0 | 0 | 0 | HVAC - Energy Recovery Ventilation
| HVAC - Energy Recovery Ventilation - Emerging | SCE | COM | Electric | COMHVAC - Energy Recovery Ventilation - Emerging | Energy Recovery Ventilation system for commercial HVAC | No Energy Recovery Ventilation system | No Energy Recovery Ventilation system | HVAC | VentAirDist | HV_Tech | ERV |  | 0 | 1 | 0 | 0.8 |  | 2009 | 0.12 | NA | Tons | MTL | LODGING - MOTEL | Existing | CZ14 | China Lake Area (CZ14) |  |  |  | 1000 sf | 0.61015 | 0.00073306 | 0.61088 | Tons/1000 sf | 4043.4725 | 4492.7473 | 4492.7473 | 0.86326 | 0.95918 | 0.95918 | 0 | 0 | 0 | 4043.4725 | 4492.7473 | 4492.7473 | 0.86326 | 0.95918 | 0.95918 | 0 | 0 | 0 |  | 15 | 0 | 0 | 3.3333 | 0.5 | 2000 | 0 | 0 | 21.6064 | 0 | 0 | 0 | 0 | 0.5 | 1 | 1 | 0.61088 | 0 | [7 empty] | Medium (2013) | Medium (2008) | Medium (2008) | None | 0 | 0 | 0 | HVAC - Energy Recovery Ventilation
| HVAC - Energy Recovery Ventilation - Emerging | SCE | COM | Electric | COMHVAC - Energy Recovery Ventilation - Emerging | Energy Recovery Ventilation system for commercial HVAC | No Energy Recovery Ventilation system | No Energy Recovery Ventilation system | HVAC | VentAirDist | HV_Tech | ERV |  | 0 | 1 | 0 | 0.8 |  | 2009 | 0.12 | NA | Tons | MTL | LODGING - MOTEL | New | CZ14 | China Lake Area (CZ14) |  |  |  | 1000 sf | 0.61015 | 0.00073306 | 0.61088 | Tons/1000 sf | 4043.4725 | 4492.7473 | 4492.7473 | 0.86326 | 0.95918 | 0.95918 | 0 | 0 | 0 | 4043.4725 | 4492.7473 | 4492.7473 | 0.86326 | 0.95918 | 0.95918 | 0 | 0 | 0 |  | 15 | 0 | 0 | 3.3333 | 0.5 | 2000 | 0 | 0 | 21.6064 | 0 | 0 | 0 | 0 | 0.5 | 1 | 1 | 0.61088 | 0 | [7 empty] | Medium (2013) | Medium (2008) | Medium (2008) | None | 0 | 0 | 0 | HVAC - Energy Recovery Ventilation
| HVAC - Energy Recovery Ventilation - Emerging | SCE | COM | Electric | COMHVAC - Energy Recovery Ventilation - Emerging | Energy Recovery Ventilation system for commercial HVAC | No Energy Recovery Ventilation system | No Energy Recovery Ventilation system | HVAC | VentAirDist | HV_Tech | ERV |  | 0 | 1 | 0 | 0.8 |  | 2009 | 0.12 | NA | Tons | MTL | LODGING - MOTEL | Existing | CZ15 | Blythe Area (CZ15) |  |  |  | 1000 sf | 0.61015 | 0.00073306 | 0.61088 | Tons/1000 sf | 4043.4725 | 4492.7473 | 4492.7473 | 0.86326 | 0.95918 | 0.95918 | 0 | 0 | 0 | 4043.4725 | 4492.7473 | 4492.7473 | 0.86326 | 0.95918 | 0.95918 | 0 | 0 | 0 |  | 15 | 0 | 0 | 3.3333 | 0.5 | 2000 | 0 | 0 | 21.6064 | 0 | 0 | 0 | 0 | 0.5 | 1 | 1 | 0.61088 | 0 | [7 empty] | Medium (2013) | Medium (2008) | Medium (2008) | None | 0 | 0 | 0 | HVAC - Energy Recovery Ventilation
| HVAC - Energy Recovery Ventilation - Emerging | SCE | COM | Electric | COMHVAC - Energy Recovery Ventilation - Emerging | Energy Recovery Ventilation system for commercial HVAC | No Energy Recovery Ventilation system | No Energy Recovery Ventilation system | HVAC | VentAirDist | HV_Tech | ERV |  | 0 | 1 | 0 | 0.8 |  | 2009 | 0.12 | NA | Tons | MTL | LODGING - MOTEL | New | CZ15 | Blythe Area (CZ15) |  |  |  | 1000 sf | 0.61015 | 0.00073306 | 0.61088 | Tons/1000 sf | 4043.4725 | 4492.7473 | 4492.7473 | 0.86326 | 0.95918 | 0.95918 | 0 | 0 | 0 | 4043.4725 | 4492.7473 | 4492.7473 | 0.86326 | 0.95918 | 0.95918 | 0 | 0 | 0 |  | 15 | 0 | 0 | 3.3333 | 0.5 | 2000 | 0 | 0 | 21.6064 | 0 | 0 | 0 | 0 | 0.5 | 1 | 1 | 0.61088 | 0 | [7 empty] | Medium (2013) | Medium (2008) | Medium (2008) | None | 0 | 0 | 0 | HVAC - Energy Recovery Ventilation
| HVAC - Energy Recovery Ventilation - Emerging | SCE | COM | Electric | COMHVAC - Energy Recovery Ventilation - Emerging | Energy Recovery Ventilation system for commercial HVAC | No Energy Recovery Ventilation system | No Energy Recovery Ventilation system | HVAC | VentAirDist | HV_Tech | ERV |  | 0 | 1 | 0 | 0.8 |  | 2009 | 0.12 | NA | Tons | MTL | LODGING - MOTEL | Existing | CZ16 | Mount Shasta Area (CZ16) |  |  |  | 1000 sf | 0.61015 | 0.00073306 | 0.61088 | Tons/1000 sf | 4043.4725 | 4492.7473 | 4492.7473 | 0.86326 | 0.95918 | 0.95918 | 0 | 0 | 0 | 4043.4725 | 4492.7473 | 4492.7473 | 0.86326 | 0.95918 | 0.95918 | 0 | 0 | 0 |  | 15 | 0 | 0 | 3.3333 | 0.5 | 2000 | 0 | 0 | 21.6064 | 0 | 0 | 0 | 0 | 0.5 | 1 | 1 | 0.61088 | 0 | [7 empty] | Medium (2013) | Medium (2008) | Medium (2008) | None | 0 | 0 | 0 | HVAC - Energy Recovery Ventilation
| HVAC - Energy Recovery Ventilation - Emerging | SCE | COM | Electric | COMHVAC - Energy Recovery Ventilation - Emerging | Energy Recovery Ventilation system for commercial HVAC | No Energy Recovery Ventilation system | No Energy Recovery Ventilation system | HVAC | VentAirDist | HV_Tech | ERV |  | 0 | 1 | 0 | 0.8 |  | 2009 | 0.12 | NA | Tons | MTL | LODGING - MOTEL | New | CZ16 | Mount Shasta Area (CZ16) |  |  |  | 1000 sf | 0.61015 | 0.00073306 | 0.61088 | Tons/1000 sf | 4043.4725 | 4492.7473 | 4492.7473 | 0.86326 | 0.95918 | 0.95918 | 0 | 0 | 0 | 4043.4725 | 4492.7473 | 4492.7473 | 0.86326 | 0.95918 | 0.95918 | 0 | 0 | 0 |  | 15 | 0 | 0 | 3.3333 | 0.5 | 2000 | 0 | 0 | 21.6064 | 0 | 0 | 0 | 0 | 0.5 | 1 | 1 | 0.61088 | 0 | [7 empty] | Medium (2013) | Medium (2008) | Medium (2008) | None | 0 | 0 | 0 | HVAC - Energy Recovery Ventilation
| HVAC - Energy Recovery Ventilation - Emerging | SDGE | COM | Electric | COMHVAC - Energy Recovery Ventilation - Emerging | Energy Recovery Ventilation system for commercial HVAC | No Energy Recovery Ventilation system | No Energy Recovery Ventilation system | HVAC | VentAirDist | HV_Tech | ERV |  | 0 | 1 | 0 | 0.8 |  | 2009 | 0.12 | NA | Tons | MTL | LODGING - MOTEL | Existing | CZ06 | Los Angeles Area (CZ06) |  |  |  | 1000 sf | 0.60453 | 0.00072631 | 0.60526 | Tons/1000 sf | 4043.4725 | 4492.7473 | 4492.7473 | 0.86326 | 0.95918 | 0.95918 | 0 | 0 | 0 | 4043.4725 | 4492.7473 | 4492.7473 | 0.86326 | 0.95918 | 0.95918 | 0 | 0 | 0 |  | 15 | 0 | 0 | 3.3333 | 0.5 | 2000 | 0 | 0 | 21.6064 | 0 | 0 | 0 | 0 | 0.5 | 1 | 1 | 0.60526 | 0 | [7 empty] | Medium (2013) | Medium (2008) | Medium (2008) | None | 0 | 0 | 0 | HVAC - Energy Recovery Ventilation
| HVAC - Energy Recovery Ventilation - Emerging | SDGE | COM | Electric | COMHVAC - Energy Recovery Ventilation - Emerging | Energy Recovery Ventilation system for commercial HVAC | No Energy Recovery Ventilation system | No Energy Recovery Ventilation system | HVAC | VentAirDist | HV_Tech | ERV |  | 0 | 1 | 0 | 0.8 |  | 2009 | 0.12 | NA | Tons | OFL | OFFICE - LARGE | New | CZ06 | Los Angeles Area (CZ06) |  |  |  | 1000 sf | 0.78929 | 0.00094829 | 0.79024 | Tons/1000 sf | 2244.6023 | 2494.0026 | 2494.0026 | 0.29417 | 0.32686 | 0.32686 | 0 | 0 | 0 | 2244.6023 | 2494.0026 | 2494.0026 | 0.29417 | 0.32686 | 0.32686 | 0 | 0 | 0 |  | 15 | 0 | 0 | 3.3333 | 0.5 | 2000 | 0 | 0 | 21.6064 | 0 | 0 | 0 | 0 | 0.5 | 1 | 1 | 0.79024 | 0 | [7 empty] | Medium (2013) | Medium (2008) | Medium (2008) | None | 0 | 0 | 0 | HVAC - Energy Recovery Ventilation
| HVAC - Energy Recovery Ventilation - Emerging | SDGE | COM | Electric | COMHVAC - Energy Recovery Ventilation - Emerging | Energy Recovery Ventilation system for commercial HVAC | No Energy Recovery Ventilation system | No Energy Recovery Ventilation system | HVAC | VentAirDist | HV_Tech | ERV |  | 0 | 1 | 0 | 0.8 |  | 2009 | 0.12 | NA | Tons | OFL | OFFICE - LARGE | Existing | CZ07 | San Diego Area (CZ07) |  |  |  | 1000 sf | 0.78929 | 0.00094829 | 0.79024 | Tons/1000 sf | 2224.2211 | 2471.3568 | 2471.3568 | 0.38633 | 0.42925 | 0.42925 | 0 | 0 | 0 | 2224.2211 | 2471.3568 | 2471.3568 | 0.38633 | 0.42925 | 0.42925 | 0 | 0 | 0 |  | 15 | 0 | 0 | 3.3333 | 0.5 | 2000 | 0 | 0 | 21.6064 | 0 | 0 | 0 | 0 | 0.5 | 1 | 1 | 0.79024 | 0 | [7 empty] | Medium (2013) | Medium (2008) | Medium (2008) | None | 0 | 0 | 0 | HVAC - Energy Recovery Ventilation
| HVAC - Energy Recovery Ventilation - Emerging | SDGE | COM | Electric | COMHVAC - Energy Recovery Ventilation - Emerging | Energy Recovery Ventilation system for commercial HVAC | No Energy Recovery Ventilation system | No Energy Recovery Ventilation system | HVAC | VentAirDist | HV_Tech | ERV |  | 0 | 1 | 0 | 0.8 |  | 2009 | 0.12 | NA | Tons | OFL | OFFICE - LARGE | New | CZ07 | San Diego Area (CZ07) |  |  |  | 1000 sf | 0.78929 | 0.00094829 | 0.79024 | Tons/1000 sf | 2224.2211 | 2471.3568 | 2471.3568 | 0.38633 | 0.42925 | 0.42925 | 0 | 0 | 0 | 2224.2211 | 2471.3568 | 2471.3568 | 0.38633 | 0.42925 | 0.42925 | 0 | 0 | 0 |  | 15 | 0 | 0 | 3.3333 | 0.5 | 2000 | 0 | 0 | 21.6064 | 0 | 0 | 0 | 0 | 0.5 | 1 | 1 | 0.79024 | 0 | [7 empty] | Medium (2013) | Medium (2008) | Medium (2008) | None | 0 | 0 | 0 | HVAC - Energy Recovery Ventilation
| HVAC - Energy Recovery Ventilation - Emerging | SDGE | COM | Electric | COMHVAC - Energy Recovery Ventilation - Emerging | Energy Recovery Ventilation system for commercial HVAC | No Energy Recovery Ventilation system | No Energy Recovery Ventilation system | HVAC | VentAirDist | HV_Tech | ERV |  | 0 | 1 | 0 | 0.8 |  | 2009 | 0.12 | NA | Tons | OFL | OFFICE - LARGE | Existing | CZ08 | El Toro Area (CZ08) |  |  |  | 1000 sf | 0.78929 | 0.00094829 | 0.79024 | Tons/1000 sf | 2264.8289 | 2516.4766 | 2516.4766 | 0.57407 | 0.63786 | 0.63786 | 0 | 0 | 0 | 2264.8289 | 2516.4766 | 2516.4766 | 0.57407 | 0.63786 | 0.63786 | 0 | 0 | 0 |  | 15 | 0 | 0 | 3.3333 | 0.5 | 2000 | 0 | 0 | 21.6064 | 0 | 0 | 0 | 0 | 0.5 | 1 | 1 | 0.79024 | 0 | [7 empty] | Medium (2013) | Medium (2008) | Medium (2008) | None | 0 | 0 | 0 | HVAC - Energy Recovery Ventilation
| HVAC - Energy Recovery Ventilation - Emerging | SDGE | COM | Electric | COMHVAC - Energy Recovery Ventilation - Emerging | Energy Recovery Ventilation system for commercial HVAC | No Energy Recovery Ventilation system | No Energy Recovery Ventilation system | HVAC | VentAirDist | HV_Tech | ERV |  | 0 | 1 | 0 | 0.8 |  | 2009 | 0.12 | NA | Tons | OFL | OFFICE - LARGE | New | CZ08 | El Toro Area (CZ08) |  |  |  | 1000 sf | 0.78929 | 0.00094829 | 0.79024 | Tons/1000 sf | 2264.8289 | 2516.4766 | 2516.4766 | 0.57407 | 0.63786 | 0.63786 | 0 | 0 | 0 | 2264.8289 | 2516.4766 | 2516.4766 | 0.57407 | 0.63786 | 0.63786 | 0 | 0 | 0 |  | 15 | 0 | 0 | 3.3333 | 0.5 | 2000 | 0 | 0 | 21.6064 | 0 | 0 | 0 | 0 | 0.5 | 1 | 1 | 0.79024 | 0 | [7 empty] | Medium (2013) | Medium (2008) | Medium (2008) | None | 0 | 0 | 0 | HVAC - Energy Recovery Ventilation
| HVAC - Energy Recovery Ventilation - Emerging | SDGE | COM | Electric | COMHVAC - Energy Recovery Ventilation - Emerging | Energy Recovery Ventilation system for commercial HVAC | No Energy Recovery Ventilation system | No Energy Recovery Ventilation system | HVAC | VentAirDist | HV_Tech | ERV |  | 0 | 1 | 0 | 0.8 |  | 2009 | 0.12 | NA | Tons | OFL | OFFICE - LARGE | Existing | CZ10 | San Bernardino Area (CZ10) |  |  |  | 1000 sf | 0.78929 | 0.00094829 | 0.79024 | Tons/1000 sf | 2250.9011 | 2501.0013 | 2501.0013 | 0.60373 | 0.67082 | 0.67082 | 0 | 0 | 0 | 2250.9011 | 2501.0013 | 2501.0013 | 0.60373 | 0.67082 | 0.67082 | 0 | 0 | 0 |  | 15 | 0 | 0 | 3.3333 | 0.5 | 2000 | 0 | 0 | 21.6064 | 0 | 0 | 0 | 0 | 0.5 | 1 | 1 | 0.79024 | 0 | [7 empty] | Medium (2013) | Medium (2008) | Medium (2008) | None | 0 | 0 | 0 | HVAC - Energy Recovery Ventilation
| HVAC - Energy Recovery Ventilation - Emerging | SDGE | COM | Electric | COMHVAC - Energy Recovery Ventilation - Emerging | Energy Recovery Ventilation system for commercial HVAC | No Energy Recovery Ventilation system | No Energy Recovery Ventilation system | HVAC | VentAirDist | HV_Tech | ERV |  | 0 | 1 | 0 | 0.8 |  | 2009 | 0.12 | NA | Tons | OFL | OFFICE - LARGE | New | CZ10 | San Bernardino Area (CZ10) |  |  |  | 1000 sf | 0.78929 | 0.00094829 | 0.79024 | Tons/1000 sf | 2250.9011 | 2501.0013 | 2501.0013 | 0.60373 | 0.67082 | 0.67082 | 0 | 0 | 0 | 2250.9011 | 2501.0013 | 2501.0013 | 0.60373 | 0.67082 | 0.67082 | 0 | 0 | 0 |  | 15 | 0 | 0 | 3.3333 | 0.5 | 2000 | 0 | 0 | 21.6064 | 0 | 0 | 0 | 0 | 0.5 | 1 | 1 | 0.79024 | 0 | [7 empty] | Medium (2013) | Medium (2008) | Medium (2008) | None | 0 | 0 | 0 | HVAC - Energy Recovery Ventilation
| HVAC - Energy Recovery Ventilation - Emerging | SDGE | COM | Electric | COMHVAC - Energy Recovery Ventilation - Emerging | Energy Recovery Ventilation system for commercial HVAC | No Energy Recovery Ventilation system | No Energy Recovery Ventilation system | HVAC | VentAirDist | HV_Tech | ERV |  | 0 | 1 | 0 | 0.8 |  | 2009 | 0.12 | NA | Tons | OFL | OFFICE - LARGE | Existing | CZ14 | China Lake Area (CZ14) |  |  |  | 1000 sf | 0.78929 | 0.00094829 | 0.79024 | Tons/1000 sf | 2161.6544 | 2401.8382 | 2401.8382 | 0.30308 | 0.33675 | 0.33675 | 0 | 0 | 0 | 2161.6544 | 2401.8382 | 2401.8382 | 0.30308 | 0.33675 | 0.33675 | 0 | 0 | 0 |  | 15 | 0 | 0 | 3.3333 | 0.5 | 2000 | 0 | 0 | 21.6064 | 0 | 0 | 0 | 0 | 0.5 | 1 | 1 | 0.79024 | 0 | [7 empty] | Medium (2013) | Medium (2008) | Medium (2008) | None | 0 | 0 | 0 | HVAC - Energy Recovery Ventilation
| HVAC - Energy Recovery Ventilation - Emerging | SDGE | COM | Electric | COMHVAC - Energy Recovery Ventilation - Emerging | Energy Recovery Ventilation system for commercial HVAC | No Energy Recovery Ventilation system | No Energy Recovery Ventilation system | HVAC | VentAirDist | HV_Tech | ERV |  | 0 | 1 | 0 | 0.8 |  | 2009 | 0.12 | NA | Tons | OFL | OFFICE - LARGE | New | CZ14 | China Lake Area (CZ14) |  |  |  | 1000 sf | 0.78929 | 0.00094829 | 0.79024 | Tons/1000 sf | 2161.6544 | 2401.8382 | 2401.8382 | 0.30308 | 0.33675 | 0.33675 | 0 | 0 | 0 | 2161.6544 | 2401.8382 | 2401.8382 | 0.30308 | 0.33675 | 0.33675 | 0 | 0 | 0 |  | 15 | 0 | 0 | 3.3333 | 0.5 | 2000 | 0 | 0 | 21.6064 | 0 | 0 | 0 | 0 | 0.5 | 1 | 1 | 0.79024 | 0 | [7 empty] | Medium (2013) | Medium (2008) | Medium (2008) | None | 0 | 0 | 0 | HVAC - Energy Recovery Ventilation
| HVAC - Energy Recovery Ventilation - Emerging | SDGE | COM | Electric | COMHVAC - Energy Recovery Ventilation - Emerging | Energy Recovery Ventilation system for commercial HVAC | No Energy Recovery Ventilation system | No Energy Recovery Ventilation system | HVAC | VentAirDist | HV_Tech | ERV |  | 0 | 1 | 0 | 0.8 |  | 2009 | 0.12 | NA | Tons | OFL | OFFICE - LARGE | New | CZ15 | Blythe Area (CZ15) |  |  |  | 1000 sf | 0.78929 | 0.00094829 | 0.79024 | Tons/1000 sf | 2455.6824 | 2728.536 | 2728.536 | 0.36443 | 0.40492 | 0.40492 | 0 | 0 | 0 | 2455.6824 | 2728.536 | 2728.536 | 0.36443 | 0.40492 | 0.40492 | 0 | 0 | 0 |  | 15 | 0 | 0 | 3.3333 | 0.5 | 2000 | 0 | 0 | 21.6064 | 0 | 0 | 0 | 0 | 0.5 | 1 | 1 | 0.79024 | 0 | [7 empty] | Medium (2013) | Medium (2008) | Medium (2008) | None | 0 | 0 | 0 | HVAC - Energy Recovery Ventilation
| HVAC - Energy Recovery Ventilation - Emerging | SDGE | COM | Electric | COMHVAC - Energy Recovery Ventilation - Emerging | Energy Recovery Ventilation system for commercial HVAC | No Energy Recovery Ventilation system | No Energy Recovery Ventilation system | HVAC | VentAirDist | HV_Tech | ERV |  | 0 | 1 | 0 | 0.8 |  | 2009 | 0.12 | NA | Tons | OFL | OFFICE - LARGE | Existing | CZ15 | Blythe Area (CZ15) |  |  |  | 1000 sf | 0.78929 | 0.00094829 | 0.79024 | Tons/1000 sf | 2455.6824 | 2728.536 | 2728.536 | 0.36443 | 0.40492 | 0.40492 | 0 | 0 | 0 | 2455.6824 | 2728.536 | 2728.536 | 0.36443 | 0.40492 | 0.40492 | 0 | 0 | 0 |  | 15 | 0 | 0 | 3.3333 | 0.5 | 2000 | 0 | 0 | 21.6064 | 0 | 0 | 0 | 0 | 0.5 | 1 | 1 | 0.79024 | 0 | [7 empty] | Medium (2013) | Medium (2008) | Medium (2008) | None | 0 | 0 | 0 | HVAC - Energy Recovery Ventilation
| HVAC - Energy Recovery Ventilation - Emerging | PGE | COM | Electric | COMHVAC - Energy Recovery Ventilation - Emerging | Energy Recovery Ventilation system for commercial HVAC | No Energy Recovery Ventilation system | No Energy Recovery Ventilation system | HVAC | VentAirDist | HV_Tech | ERV |  | 0 | 1 | 0 | 0.8 |  | 2009 | 0.12 | NA | Tons | OFS | OFFICE - SMALL | Existing | CZ01 | Arcata Area (CZ01) |  |  |  | 1000 sf | 0.84192 | 0.0010115 | 0.84293 | Tons/1000 sf | 2.6611 | 2.9568 | 2.9568 | 0.57095 | 0.63439 | 0.63439 | 0 | 0 | 0 | 2.6611 | 2.9568 | 2.9568 | 0.57095 | 0.63439 | 0.63439 | 0 | 0 | 0 |  | 15 | 0 | 0 | 3.3333 | 0.5 | 2000 | 0 | 0 | 21.6064 | 0 | 0 | 0 | 0 | 0.5 | 1 | 1 | 0.84293 | 0 | [7 empty] | Medium (2013) | Medium (2008) | Medium (2008) | None | 0 | 0 | 0 | HVAC - Energy Recovery Ventilation
| HVAC - Energy Recovery Ventilation - Emerging | PGE | COM | Electric | COMHVAC - Energy Recovery Ventilation - Emerging | Energy Recovery Ventilation system for commercial HVAC | No Energy Recovery Ventilation system | No Energy Recovery Ventilation system | HVAC | VentAirDist | HV_Tech | ERV |  | 0 | 1 | 0 | 0.8 |  | 2009 | 0.12 | NA | Tons | OFS | OFFICE - SMALL | New | CZ01 | Arcata Area (CZ01) |  |  |  | 1000 sf | 0.84192 | 0.0010115 | 0.84293 | Tons/1000 sf | 2.6611 | 2.9568 | 2.9568 | 0.57095 | 0.63439 | 0.63439 | 0 | 0 | 0 | 2.6611 | 2.9568 | 2.9568 | 0.57095 | 0.63439 | 0.63439 | 0 | 0 | 0 |  | 15 | 0 | 0 | 3.3333 | 0.5 | 2000 | 0 | 0 | 21.6064 | 0 | 0 | 0 | 0 | 0.5 | 1 | 1 | 0.84293 | 0 | [7 empty] | Medium (2013) | Medium (2008) | Medium (2008) | None | 0 | 0 | 0 | HVAC - Energy Recovery Ventilation
| HVAC - Energy Recovery Ventilation - Emerging | PGE | COM | Electric | COMHVAC - Energy Recovery Ventilation - Emerging | Energy Recovery Ventilation system for commercial HVAC | No Energy Recovery Ventilation system | No Energy Recovery Ventilation system | HVAC | VentAirDist | HV_Tech | ERV |  | 0 | 1 | 0 | 0.8 |  | 2009 | 0.12 | NA | Tons | OFS | OFFICE - SMALL | Existing | CZ02 | Santa Rosa Area (CZ02) |  |  |  | 1000 sf | 0.84192 | 0.0010115 | 0.84293 | Tons/1000 sf | 2.6611 | 2.9568 | 2.9568 | 0.57095 | 0.63439 | 0.63439 | 0 | 0 | 0 | 2.6611 | 2.9568 | 2.9568 | 0.57095 | 0.63439 | 0.63439 | 0 | 0 | 0 |  | 15 | 0 | 0 | 3.3333 | 0.5 | 2000 | 0 | 0 | 21.6064 | 0 | 0 | 0 | 0 | 0.5 | 1 | 1 | 0.84293 | 0 | [7 empty] | Medium (2013) | Medium (2008) | Medium (2008) | None | 0 | 0 | 0 | HVAC - Energy Recovery Ventilation
| HVAC - Energy Recovery Ventilation - Emerging | PGE | COM | Electric | COMHVAC - Energy Recovery Ventilation - Emerging | Energy Recovery Ventilation system for commercial HVAC | No Energy Recovery Ventilation system | No Energy Recovery Ventilation system | HVAC | VentAirDist | HV_Tech | ERV |  | 0 | 1 | 0 | 0.8 |  | 2009 | 0.12 | NA | Tons | OFS | OFFICE - SMALL | New | CZ02 | Santa Rosa Area (CZ02) |  |  |  | 1000 sf | 0.84192 | 0.0010115 | 0.84293 | Tons/1000 sf | 2.6611 | 2.9568 | 2.9568 | 0.57095 | 0.63439 | 0.63439 | 0 | 0 | 0 | 2.6611 | 2.9568 | 2.9568 | 0.57095 | 0.63439 | 0.63439 | 0 | 0 | 0 |  | 15 | 0 | 0 | 3.3333 | 0.5 | 2000 | 0 | 0 | 21.6064 | 0 | 0 | 0 | 0 | 0.5 | 1 | 1 | 0.84293 | 0 | [7 empty] | Medium (2013) | Medium (2008) | Medium (2008) | None | 0 | 0 | 0 | HVAC - Energy Recovery Ventilation
| HVAC - Energy Recovery Ventilation - Emerging | PGE | COM | Electric | COMHVAC - Energy Recovery Ventilation - Emerging | Energy Recovery Ventilation system for commercial HVAC | No Energy Recovery Ventilation system | No Energy Recovery Ventilation system | HVAC | VentAirDist | HV_Tech | ERV |  | 0 | 1 | 0 | 0.8 |  | 2009 | 0.12 | NA | Tons | OFS | OFFICE - SMALL | Existing | CZ03 | Oakland Area (CZ03) |  |  |  | 1000 sf | 0.84192 | 0.0010115 | 0.84293 | Tons/1000 sf | 2.6611 | 2.9568 | 2.9568 | 0.57095 | 0.63439 | 0.63439 | 0 | 0 | 0 | 2.6611 | 2.9568 | 2.9568 | 0.57095 | 0.63439 | 0.63439 | 0 | 0 | 0 |  | 15 | 0 | 0 | 3.3333 | 0.5 | 2000 | 0 | 0 | 21.6064 | 0 | 0 | 0 | 0 | 0.5 | 1 | 1 | 0.84293 | 0 | [7 empty] | Medium (2013) | Medium (2008) | Medium (2008) | None | 0 | 0 | 0 | HVAC - Energy Recovery Ventilation
| HVAC - Energy Recovery Ventilation - Emerging | SDGE | COM | Electric | COMHVAC - Energy Recovery Ventilation - Emerging | Energy Recovery Ventilation system for commercial HVAC | No Energy Recovery Ventilation system | No Energy Recovery Ventilation system | HVAC | VentAirDist | HV_Tech | ERV |  | 0 | 1 | 0 | 0.8 |  | 2009 | 0.12 | NA | Tons | MTL | LODGING - MOTEL | New | CZ08 | El Toro Area (CZ08) |  |  |  | 1000 sf | 0.60453 | 0.00072631 | 0.60526 | Tons/1000 sf | 4043.4725 | 4492.7473 | 4492.7473 | 0.86326 | 0.95918 | 0.95918 | 0 | 0 | 0 | 4043.4725 | 4492.7473 | 4492.7473 | 0.86326 | 0.95918 | 0.95918 | 0 | 0 | 0 |  | 15 | 0 | 0 | 3.3333 | 0.5 | 2000 | 0 | 0 | 21.6064 | 0 | 0 | 0 | 0 | 0.5 | 1 | 1 | 0.60526 | 0 | [7 empty] | Medium (2013) | Medium (2008) | Medium (2008) | None | 0 | 0 | 0 | HVAC - Energy Recovery Ventilation
| HVAC - Energy Recovery Ventilation - Emerging | SDGE | COM | Electric | COMHVAC - Energy Recovery Ventilation - Emerging | Energy Recovery Ventilation system for commercial HVAC | No Energy Recovery Ventilation system | No Energy Recovery Ventilation system | HVAC | VentAirDist | HV_Tech | ERV |  | 0 | 1 | 0 | 0.8 |  | 2009 | 0.12 | NA | Tons | MTL | LODGING - MOTEL | Existing | CZ10 | San Bernardino Area (CZ10) |  |  |  | 1000 sf | 0.60453 | 0.00072631 | 0.60526 | Tons/1000 sf | 4043.4725 | 4492.7473 | 4492.7473 | 0.86326 | 0.95918 | 0.95918 | 0 | 0 | 0 | 4043.4725 | 4492.7473 | 4492.7473 | 0.86326 | 0.95918 | 0.95918 | 0 | 0 | 0 |  | 15 | 0 | 0 | 3.3333 | 0.5 | 2000 | 0 | 0 | 21.6064 | 0 | 0 | 0 | 0 | 0.5 | 1 | 1 | 0.60526 | 0 | [7 empty] | Medium (2013) | Medium (2008) | Medium (2008) | None | 0 | 0 | 0 | HVAC - Energy Recovery Ventilation
| HVAC - Energy Recovery Ventilation - Emerging | SDGE | COM | Electric | COMHVAC - Energy Recovery Ventilation - Emerging | Energy Recovery Ventilation system for commercial HVAC | No Energy Recovery Ventilation system | No Energy Recovery Ventilation system | HVAC | VentAirDist | HV_Tech | ERV |  | 0 | 1 | 0 | 0.8 |  | 2009 | 0.12 | NA | Tons | MTL | LODGING - MOTEL | New | CZ10 | San Bernardino Area (CZ10) |  |  |  | 1000 sf | 0.60453 | 0.00072631 | 0.60526 | Tons/1000 sf | 4043.4725 | 4492.7473 | 4492.7473 | 0.86326 | 0.95918 | 0.95918 | 0 | 0 | 0 | 4043.4725 | 4492.7473 | 4492.7473 | 0.86326 | 0.95918 | 0.95918 | 0 | 0 | 0 |  | 15 | 0 | 0 | 3.3333 | 0.5 | 2000 | 0 | 0 | 21.6064 | 0 | 0 | 0 | 0 | 0.5 | 1 | 1 | 0.60526 | 0 | [7 empty] | Medium (2013) | Medium (2008) | Medium (2008) | None | 0 | 0 | 0 | HVAC - Energy Recovery Ventilation
| HVAC - Energy Recovery Ventilation - Emerging | SDGE | COM | Electric | COMHVAC - Energy Recovery Ventilation - Emerging | Energy Recovery Ventilation system for commercial HVAC | No Energy Recovery Ventilation system | No Energy Recovery Ventilation system | HVAC | VentAirDist | HV_Tech | ERV |  | 0 | 1 | 0 | 0.8 |  | 2009 | 0.12 | NA | Tons | MTL | LODGING - MOTEL | Existing | CZ14 | China Lake Area (CZ14) |  |  |  | 1000 sf | 0.60453 | 0.00072631 | 0.60526 | Tons/1000 sf | 4043.4725 | 4492.7473 | 4492.7473 | 0.86326 | 0.95918 | 0.95918 | 0 | 0 | 0 | 4043.4725 | 4492.7473 | 4492.7473 | 0.86326 | 0.95918 | 0.95918 | 0 | 0 | 0 |  | 15 | 0 | 0 | 3.3333 | 0.5 | 2000 | 0 | 0 | 21.6064 | 0 | 0 | 0 | 0 | 0.5 | 1 | 1 | 0.60526 | 0 | [7 empty] | Medium (2013) | Medium (2008) | Medium (2008) | None | 0 | 0 | 0 | HVAC - Energy Recovery Ventilation
| HVAC - Energy Recovery Ventilation - Emerging | SDGE | COM | Electric | COMHVAC - Energy Recovery Ventilation - Emerging | Energy Recovery Ventilation system for commercial HVAC | No Energy Recovery Ventilation system | No Energy Recovery Ventilation system | HVAC | VentAirDist | HV_Tech | ERV |  | 0 | 1 | 0 | 0.8 |  | 2009 | 0.12 | NA | Tons | MTL | LODGING - MOTEL | New | CZ14 | China Lake Area (CZ14) |  |  |  | 1000 sf | 0.60453 | 0.00072631 | 0.60526 | Tons/1000 sf | 4043.4725 | 4492.7473 | 4492.7473 | 0.86326 | 0.95918 | 0.95918 | 0 | 0 | 0 | 4043.4725 | 4492.7473 | 4492.7473 | 0.86326 | 0.95918 | 0.95918 | 0 | 0 | 0 |  | 15 | 0 | 0 | 3.3333 | 0.5 | 2000 | 0 | 0 | 21.6064 | 0 | 0 | 0 | 0 | 0.5 | 1 | 1 | 0.60526 | 0 | [7 empty] | Medium (2013) | Medium (2008) | Medium (2008) | None | 0 | 0 | 0 | HVAC - Energy Recovery Ventilation
| HVAC - Energy Recovery Ventilation - Emerging | SDGE | COM | Electric | COMHVAC - Energy Recovery Ventilation - Emerging | Energy Recovery Ventilation system for commercial HVAC | No Energy Recovery Ventilation system | No Energy Recovery Ventilation system | HVAC | VentAirDist | HV_Tech | ERV |  | 0 | 1 | 0 | 0.8 |  | 2009 | 0.12 | NA | Tons | MTL | LODGING - MOTEL | Existing | CZ15 | Blythe Area (CZ15) |  |  |  | 1000 sf | 0.60453 | 0.00072631 | 0.60526 | Tons/1000 sf | 4043.4725 | 4492.7473 | 4492.7473 | 0.86326 | 0.95918 | 0.95918 | 0 | 0 | 0 | 4043.4725 | 4492.7473 | 4492.7473 | 0.86326 | 0.95918 | 0.95918 | 0 | 0 | 0 |  | 15 | 0 | 0 | 3.3333 | 0.5 | 2000 | 0 | 0 | 21.6064 | 0 | 0 | 0 | 0 | 0.5 | 1 | 1 | 0.60526 | 0 | [7 empty] | Medium (2013) | Medium (2008) | Medium (2008) | None | 0 | 0 | 0 | HVAC - Energy Recovery Ventilation
| HVAC - Energy Recovery Ventilation - Emerging | SDGE | COM | Electric | COMHVAC - Energy Recovery Ventilation - Emerging | Energy Recovery Ventilation system for commercial HVAC | No Energy Recovery Ventilation system | No Energy Recovery Ventilation system | HVAC | VentAirDist | HV_Tech | ERV |  | 0 | 1 | 0 | 0.8 |  | 2009 | 0.12 | NA | Tons | MTL | LODGING - MOTEL | New | CZ15 | Blythe Area (CZ15) |  |  |  | 1000 sf | 0.60453 | 0.00072631 | 0.60526 | Tons/1000 sf | 4043.4725 | 4492.7473 | 4492.7473 | 0.86326 | 0.95918 | 0.95918 | 0 | 0 | 0 | 4043.4725 | 4492.7473 | 4492.7473 | 0.86326 | 0.95918 | 0.95918 | 0 | 0 | 0 |  | 15 | 0 | 0 | 3.3333 | 0.5 | 2000 | 0 | 0 | 21.6064 | 0 | 0 | 0 | 0 | 0.5 | 1 | 1 | 0.60526 | 0 | [7 empty] | Medium (2013) | Medium (2008) | Medium (2008) | None | 0 | 0 | 0 | HVAC - Energy Recovery Ventilation
| HVAC - Energy Recovery Ventilation - Emerging | PGE | COM | Electric | COMHVAC - Energy Recovery Ventilation - Emerging | Energy Recovery Ventilation system for commercial HVAC | No Energy Recovery Ventilation system | No Energy Recovery Ventilation system | HVAC | VentAirDist | HV_Tech | ERV |  | 0 | 1 | 0 | 0.8 |  | 2009 | 0.12 | NA | Tons | NRS | HEALTH/MEDICAL - NURSING HOME | Existing | CZ01 | Arcata Area (CZ01) |  |  |  | 1000 sf | 1.0138 | 0.001218 | 1.015 | Tons/1000 sf | 5681.2857 | 6312.5397 | 6312.5397 | 1.4309 | 1.5899 | 1.5899 | 0 | 0 | 0 | 5681.2857 | 6312.5397 | 6312.5397 | 1.4309 | 1.5899 | 1.5899 | 0 | 0 | 0 |  | 15 | 0 | 0 | 3.3333 | 0.5 | 2000 | 0 | 0 | 21.6064 | 0 | 0 | 0 | 0 | 0.5 | 1 | 1 | 1.015 | 0 | [7 empty] | Medium (2013) | Medium (2008) | Medium (2008) | None | 0 | 0 | 0 | HVAC - Energy Recovery Ventilation
| HVAC - Energy Recovery Ventilation - Emerging | PGE | COM | Electric | COMHVAC - Energy Recovery Ventilation - Emerging | Energy Recovery Ventilation system for commercial HVAC | No Energy Recovery Ventilation system | No Energy Recovery Ventilation system | HVAC | VentAirDist | HV_Tech | ERV |  | 0 | 1 | 0 | 0.8 |  | 2009 | 0.12 | NA | Tons | NRS | HEALTH/MEDICAL - NURSING HOME | New | CZ01 | Arcata Area (CZ01) |  |  |  | 1000 sf | 1.0138 | 0.001218 | 1.015 | Tons/1000 sf | 5681.2857 | 6312.5397 | 6312.5397 | 1.4309 | 1.5899 | 1.5899 | 0 | 0 | 0 | 5681.2857 | 6312.5397 | 6312.5397 | 1.4309 | 1.5899 | 1.5899 | 0 | 0 | 0 |  | 15 | 0 | 0 | 3.3333 | 0.5 | 2000 | 0 | 0 | 21.6064 | 0 | 0 | 0 | 0 | 0.5 | 1 | 1 | 1.015 | 0 | [7 empty] | Medium (2013) | Medium (2008) | Medium (2008) | None | 0 | 0 | 0 | HVAC - Energy Recovery Ventilation
| HVAC - Energy Recovery Ventilation - Emerging | PGE | COM | Electric | COMHVAC - Energy Recovery Ventilation - Emerging | Energy Recovery Ventilation system for commercial HVAC | No Energy Recovery Ventilation system | No Energy Recovery Ventilation system | HVAC | VentAirDist | HV_Tech | ERV |  | 0 | 1 | 0 | 0.8 |  | 2009 | 0.12 | NA | Tons | NRS | HEALTH/MEDICAL - NURSING HOME | Existing | CZ02 | Santa Rosa Area (CZ02) |  |  |  | 1000 sf | 1.0138 | 0.001218 | 1.015 | Tons/1000 sf | 5681.2857 | 6312.5397 | 6312.5397 | 1.4309 | 1.5899 | 1.5899 | 0 | 0 | 0 | 5681.2857 | 6312.5397 | 6312.5397 | 1.4309 | 1.5899 | 1.5899 | 0 | 0 | 0 |  | 15 | 0 | 0 | 3.3333 | 0.5 | 2000 | 0 | 0 | 21.6064 | 0 | 0 | 0 | 0 | 0.5 | 1 | 1 | 1.015 | 0 | [7 empty] | Medium (2013) | Medium (2008) | Medium (2008) | None | 0 | 0 | 0 | HVAC - Energy Recovery Ventilation
| HVAC - Energy Recovery Ventilation - Emerging | PGE | COM | Electric | COMHVAC - Energy Recovery Ventilation - Emerging | Energy Recovery Ventilation system for commercial HVAC | No Energy Recovery Ventilation system | No Energy Recovery Ventilation system | HVAC | VentAirDist | HV_Tech | ERV |  | 0 | 1 | 0 | 0.8 |  | 2009 | 0.12 | NA | Tons | NRS | HEALTH/MEDICAL - NURSING HOME | New | CZ02 | Santa Rosa Area (CZ02) |  |  |  | 1000 sf | 1.0138 | 0.001218 | 1.015 | Tons/1000 sf | 5681.2857 | 6312.5397 | 6312.5397 | 1.4309 | 1.5899 | 1.5899 | 0 | 0 | 0 | 5681.2857 | 6312.5397 | 6312.5397 | 1.4309 | 1.5899 | 1.5899 | 0 | 0 | 0 |  | 15 | 0 | 0 | 3.3333 | 0.5 | 2000 | 0 | 0 | 21.6064 | 0 | 0 | 0 | 0 | 0.5 | 1 | 1 | 1.015 | 0 | [7 empty] | Medium (2013) | Medium (2008) | Medium (2008) | None | 0 | 0 | 0 | HVAC - Energy Recovery Ventilation
| HVAC - Energy Recovery Ventilation - Emerging | PGE | COM | Electric | COMHVAC - Energy Recovery Ventilation - Emerging | Energy Recovery Ventilation system for commercial HVAC | No Energy Recovery Ventilation system | No Energy Recovery Ventilation system | HVAC | VentAirDist | HV_Tech | ERV |  | 0 | 1 | 0 | 0.8 |  | 2009 | 0.12 | NA | Tons | NRS | HEALTH/MEDICAL - NURSING HOME | Existing | CZ03 | Oakland Area (CZ03) |  |  |  | 1000 sf | 1.0138 | 0.001218 | 1.015 | Tons/1000 sf | 5681.2857 | 6312.5397 | 6312.5397 | 1.4309 | 1.5899 | 1.5899 | 0 | 0 | 0 | 5681.2857 | 6312.5397 | 6312.5397 | 1.4309 | 1.5899 | 1.5899 | 0 | 0 | 0 |  | 15 | 0 | 0 | 3.3333 | 0.5 | 2000 | 0 | 0 | 21.6064 | 0 | 0 | 0 | 0 | 0.5 | 1 | 1 | 1.015 | 0 | [7 empty] | Medium (2013) | Medium (2008) | Medium (2008) | None | 0 | 0 | 0 | HVAC - Energy Recovery Ventilation
| HVAC - Energy Recovery Ventilation - Emerging | PGE | COM | Electric | COMHVAC - Energy Recovery Ventilation - Emerging | Energy Recovery Ventilation system for commercial HVAC | No Energy Recovery Ventilation system | No Energy Recovery Ventilation system | HVAC | VentAirDist | HV_Tech | ERV |  | 0 | 1 | 0 | 0.8 |  | 2009 | 0.12 | NA | Tons | NRS | HEALTH/MEDICAL - NURSING HOME | New | CZ03 | Oakland Area (CZ03) |  |  |  | 1000 sf | 1.0138 | 0.001218 | 1.015 | Tons/1000 sf | 5681.2857 | 6312.5397 | 6312.5397 | 1.4309 | 1.5899 | 1.5899 | 0 | 0 | 0 | 5681.2857 | 6312.5397 | 6312.5397 | 1.4309 | 1.5899 | 1.5899 | 0 | 0 | 0 |  | 15 | 0 | 0 | 3.3333 | 0.5 | 2000 | 0 | 0 | 21.6064 | 0 | 0 | 0 | 0 | 0.5 | 1 | 1 | 1.015 | 0 | [7 empty] | Medium (2013) | Medium (2008) | Medium (2008) | None | 0 | 0 | 0 | HVAC - Energy Recovery Ventilation
| HVAC - Energy Recovery Ventilation - Emerging | PGE | COM | Electric | COMHVAC - Energy Recovery Ventilation - Emerging | Energy Recovery Ventilation system for commercial HVAC | No Energy Recovery Ventilation system | No Energy Recovery Ventilation system | HVAC | VentAirDist | HV_Tech | ERV |  | 0 | 1 | 0 | 0.8 |  | 2009 | 0.12 | NA | Tons | NRS | HEALTH/MEDICAL - NURSING HOME | Existing | CZ04 | Sunnyvale Area (CZ04) |  |  |  | 1000 sf | 1.0138 | 0.001218 | 1.015 | Tons/1000 sf | 5681.2857 | 6312.5397 | 6312.5397 | 1.4309 | 1.5899 | 1.5899 | 0 | 0 | 0 | 5681.2857 | 6312.5397 | 6312.5397 | 1.4309 | 1.5899 | 1.5899 | 0 | 0 | 0 |  | 15 | 0 | 0 | 3.3333 | 0.5 | 2000 | 0 | 0 | 21.6064 | 0 | 0 | 0 | 0 | 0.5 | 1 | 1 | 1.015 | 0 | [7 empty] | Medium (2013) | Medium (2008) | Medium (2008) | None | 0 | 0 | 0 | HVAC - Energy Recovery Ventilation
| HVAC - Energy Recovery Ventilation - Emerging | PGE | COM | Electric | COMHVAC - Energy Recovery Ventilation - Emerging | Energy Recovery Ventilation system for commercial HVAC | No Energy Recovery Ventilation system | No Energy Recovery Ventilation system | HVAC | VentAirDist | HV_Tech | ERV |  | 0 | 1 | 0 | 0.8 |  | 2009 | 0.12 | NA | Tons | NRS | HEALTH/MEDICAL - NURSING HOME | New | CZ04 | Sunnyvale Area (CZ04) |  |  |  | 1000 sf | 1.0138 | 0.001218 | 1.015 | Tons/1000 sf | 5681.2857 | 6312.5397 | 6312.5397 | 1.4309 | 1.5899 | 1.5899 | 0 | 0 | 0 | 5681.2857 | 6312.5397 | 6312.5397 | 1.4309 | 1.5899 | 1.5899 | 0 | 0 | 0 |  | 15 | 0 | 0 | 3.3333 | 0.5 | 2000 | 0 | 0 | 21.6064 | 0 | 0 | 0 | 0 | 0.5 | 1 | 1 | 1.015 | 0 | [7 empty] | Medium (2013) | Medium (2008) | Medium (2008) | None | 0 | 0 | 0 | HVAC - Energy Recovery Ventilation
| HVAC - Energy Recovery Ventilation - Emerging | PGE | COM | Electric | COMHVAC - Energy Recovery Ventilation - Emerging | Energy Recovery Ventilation system for commercial HVAC | No Energy Recovery Ventilation system | No Energy Recovery Ventilation system | HVAC | VentAirDist | HV_Tech | ERV |  | 0 | 1 | 0 | 0.8 |  | 2009 | 0.12 | NA | Tons | NRS | HEALTH/MEDICAL - NURSING HOME | Existing | CZ05 | Santa Maria Area (CZ05) |  |  |  | 1000 sf | 1.0138 | 0.001218 | 1.015 | Tons/1000 sf | 5681.2857 | 6312.5397 | 6312.5397 | 1.4309 | 1.5899 | 1.5899 | 0 | 0 | 0 | 5681.2857 | 6312.5397 | 6312.5397 | 1.4309 | 1.5899 | 1.5899 | 0 | 0 | 0 |  | 15 | 0 | 0 | 3.3333 | 0.5 | 2000 | 0 | 0 | 21.6064 | 0 | 0 | 0 | 0 | 0.5 | 1 | 1 | 1.015 | 0 | [7 empty] | Medium (2013) | Medium (2008) | Medium (2008) | None | 0 | 0 | 0 | HVAC - Energy Recovery Ventilation
| HVAC - Energy Recovery Ventilation - Emerging | PGE | COM | Electric | COMHVAC - Energy Recovery Ventilation - Emerging | Energy Recovery Ventilation system for commercial HVAC | No Energy Recovery Ventilation system | No Energy Recovery Ventilation system | HVAC | VentAirDist | HV_Tech | ERV |  | 0 | 1 | 0 | 0.8 |  | 2009 | 0.12 | NA | Tons | NRS | HEALTH/MEDICAL - NURSING HOME | New | CZ05 | Santa Maria Area (CZ05) |  |  |  | 1000 sf | 1.0138 | 0.001218 | 1.015 | Tons/1000 sf | 5681.2857 | 6312.5397 | 6312.5397 | 1.4309 | 1.5899 | 1.5899 | 0 | 0 | 0 | 5681.2857 | 6312.5397 | 6312.5397 | 1.4309 | 1.5899 | 1.5899 | 0 | 0 | 0 |  | 15 | 0 | 0 | 3.3333 | 0.5 | 2000 | 0 | 0 | 21.6064 | 0 | 0 | 0 | 0 | 0.5 | 1 | 1 | 1.015 | 0 | [7 empty] | Medium (2013) | Medium (2008) | Medium (2008) | None | 0 | 0 | 0 | HVAC - Energy Recovery Ventilation
| HVAC - Energy Recovery Ventilation - Emerging | PGE | COM | Electric | COMHVAC - Energy Recovery Ventilation - Emerging | Energy Recovery Ventilation system for commercial HVAC | No Energy Recovery Ventilation system | No Energy Recovery Ventilation system | HVAC | VentAirDist | HV_Tech | ERV |  | 0 | 1 | 0 | 0.8 |  | 2009 | 0.12 | NA | Tons | NRS | HEALTH/MEDICAL - NURSING HOME | Existing | CZ11 | Red Bluff Area (CZ11) |  |  |  | 1000 sf | 1.0138 | 0.001218 | 1.015 | Tons/1000 sf | 5681.2857 | 6312.5397 | 6312.5397 | 1.4309 | 1.5899 | 1.5899 | 0 | 0 | 0 | 5681.2857 | 6312.5397 | 6312.5397 | 1.4309 | 1.5899 | 1.5899 | 0 | 0 | 0 |  | 15 | 0 | 0 | 3.3333 | 0.5 | 2000 | 0 | 0 | 21.6064 | 0 | 0 | 0 | 0 | 0.5 | 1 | 1 | 1.015 | 0 | [7 empty] | Medium (2013) | Medium (2008) | Medium (2008) | None | 0 | 0 | 0 | HVAC - Energy Recovery Ventilation
| HVAC - Energy Recovery Ventilation - Emerging | PGE | COM | Electric | COMHVAC - Energy Recovery Ventilation - Emerging | Energy Recovery Ventilation system for commercial HVAC | No Energy Recovery Ventilation system | No Energy Recovery Ventilation system | HVAC | VentAirDist | HV_Tech | ERV |  | 0 | 1 | 0 | 0.8 |  | 2009 | 0.12 | NA | Tons | NRS | HEALTH/MEDICAL - NURSING HOME | New | CZ11 | Red Bluff Area (CZ11) |  |  |  | 1000 sf | 1.0138 | 0.001218 | 1.015 | Tons/1000 sf | 5681.2857 | 6312.5397 | 6312.5397 | 1.4309 | 1.5899 | 1.5899 | 0 | 0 | 0 | 5681.2857 | 6312.5397 | 6312.5397 | 1.4309 | 1.5899 | 1.5899 | 0 | 0 | 0 |  | 15 | 0 | 0 | 3.3333 | 0.5 | 2000 | 0 | 0 | 21.6064 | 0 | 0 | 0 | 0 | 0.5 | 1 | 1 | 1.015 | 0 | [7 empty] | Medium (2013) | Medium (2008) | Medium (2008) | None | 0 | 0 | 0 | HVAC - Energy Recovery Ventilation
| HVAC - Energy Recovery Ventilation - Emerging | PGE | COM | Electric | COMHVAC - Energy Recovery Ventilation - Emerging | Energy Recovery Ventilation system for commercial HVAC | No Energy Recovery Ventilation system | No Energy Recovery Ventilation system | HVAC | VentAirDist | HV_Tech | ERV |  | 0 | 1 | 0 | 0.8 |  | 2009 | 0.12 | NA | Tons | NRS | HEALTH/MEDICAL - NURSING HOME | Existing | CZ12 | Sacramento Area (CZ12) |  |  |  | 1000 sf | 1.0138 | 0.001218 | 1.015 | Tons/1000 sf | 5681.2857 | 6312.5397 | 6312.5397 | 1.4309 | 1.5899 | 1.5899 | 0 | 0 | 0 | 5681.2857 | 6312.5397 | 6312.5397 | 1.4309 | 1.5899 | 1.5899 | 0 | 0 | 0 |  | 15 | 0 | 0 | 3.3333 | 0.5 | 2000 | 0 | 0 | 21.6064 | 0 | 0 | 0 | 0 | 0.5 | 1 | 1 | 1.015 | 0 | [7 empty] | Medium (2013) | Medium (2008) | Medium (2008) | None | 0 | 0 | 0 | HVAC - Energy Recovery Ventilation
| HVAC - Energy Recovery Ventilation - Emerging | PGE | COM | Electric | COMHVAC - Energy Recovery Ventilation - Emerging | Energy Recovery Ventilation system for commercial HVAC | No Energy Recovery Ventilation system | No Energy Recovery Ventilation system | HVAC | VentAirDist | HV_Tech | ERV |  | 0 | 1 | 0 | 0.8 |  | 2009 | 0.12 | NA | Tons | NRS | HEALTH/MEDICAL - NURSING HOME | New | CZ12 | Sacramento Area (CZ12) |  |  |  | 1000 sf | 1.0138 | 0.001218 | 1.015 | Tons/1000 sf | 5681.2857 | 6312.5397 | 6312.5397 | 1.4309 | 1.5899 | 1.5899 | 0 | 0 | 0 | 5681.2857 | 6312.5397 | 6312.5397 | 1.4309 | 1.5899 | 1.5899 | 0 | 0 | 0 |  | 15 | 0 | 0 | 3.3333 | 0.5 | 2000 | 0 | 0 | 21.6064 | 0 | 0 | 0 | 0 | 0.5 | 1 | 1 | 1.015 | 0 | [7 empty] | Medium (2013) | Medium (2008) | Medium (2008) | None | 0 | 0 | 0 | HVAC - Energy Recovery Ventilation
| HVAC - Energy Recovery Ventilation - Emerging | PGE | COM | Electric | COMHVAC - Energy Recovery Ventilation - Emerging | Energy Recovery Ventilation system for commercial HVAC | No Energy Recovery Ventilation system | No Energy Recovery Ventilation system | HVAC | VentAirDist | HV_Tech | ERV |  | 0 | 1 | 0 | 0.8 |  | 2009 | 0.12 | NA | Tons | NRS | HEALTH/MEDICAL - NURSING HOME | Existing | CZ13 | Fresno Area (CZ13) |  |  |  | 1000 sf | 1.0138 | 0.001218 | 1.015 | Tons/1000 sf | 5681.2857 | 6312.5397 | 6312.5397 | 1.4309 | 1.5899 | 1.5899 | 0 | 0 | 0 | 5681.2857 | 6312.5397 | 6312.5397 | 1.4309 | 1.5899 | 1.5899 | 0 | 0 | 0 |  | 15 | 0 | 0 | 3.3333 | 0.5 | 2000 | 0 | 0 | 21.6064 | 0 | 0 | 0 | 0 | 0.5 | 1 | 1 | 1.015 | 0 | [7 empty] | Medium (2013) | Medium (2008) | Medium (2008) | None | 0 | 0 | 0 | HVAC - Energy Recovery Ventilation
| HVAC - Energy Recovery Ventilation - Emerging | PGE | COM | Electric | COMHVAC - Energy Recovery Ventilation - Emerging | Energy Recovery Ventilation system for commercial HVAC | No Energy Recovery Ventilation system | No Energy Recovery Ventilation system | HVAC | VentAirDist | HV_Tech | ERV |  | 0 | 1 | 0 | 0.8 |  | 2009 | 0.12 | NA | Tons | NRS | HEALTH/MEDICAL - NURSING HOME | New | CZ13 | Fresno Area (CZ13) |  |  |  | 1000 sf | 1.0138 | 0.001218 | 1.015 | Tons/1000 sf | 5681.2857 | 6312.5397 | 6312.5397 | 1.4309 | 1.5899 | 1.5899 | 0 | 0 | 0 | 5681.2857 | 6312.5397 | 6312.5397 | 1.4309 | 1.5899 | 1.5899 | 0 | 0 | 0 |  | 15 | 0 | 0 | 3.3333 | 0.5 | 2000 | 0 | 0 | 21.6064 | 0 | 0 | 0 | 0 | 0.5 | 1 | 1 | 1.015 | 0 | [7 empty] | Medium (2013) | Medium (2008) | Medium (2008) | None | 0 | 0 | 0 | HVAC - Energy Recovery Ventilation
| HVAC - Energy Recovery Ventilation - Emerging | PGE | COM | Electric | COMHVAC - Energy Recovery Ventilation - Emerging | Energy Recovery Ventilation system for commercial HVAC | No Energy Recovery Ventilation system | No Energy Recovery Ventilation system | HVAC | VentAirDist | HV_Tech | ERV |  | 0 | 1 | 0 | 0.8 |  | 2009 | 0.12 | NA | Tons | NRS | HEALTH/MEDICAL - NURSING HOME | Existing | CZ16 | Mount Shasta Area (CZ16) |  |  |  | 1000 sf | 1.0138 | 0.001218 | 1.015 | Tons/1000 sf | 5681.2857 | 6312.5397 | 6312.5397 | 1.4309 | 1.5899 | 1.5899 | 0 | 0 | 0 | 5681.2857 | 6312.5397 | 6312.5397 | 1.4309 | 1.5899 | 1.5899 | 0 | 0 | 0 |  | 15 | 0 | 0 | 3.3333 | 0.5 | 2000 | 0 | 0 | 21.6064 | 0 | 0 | 0 | 0 | 0.5 | 1 | 1 | 1.015 | 0 | [7 empty] | Medium (2013) | Medium (2008) | Medium (2008) | None | 0 | 0 | 0 | HVAC - Energy Recovery Ventilation
| HVAC - Energy Recovery Ventilation - Emerging | PGE | COM | Electric | COMHVAC - Energy Recovery Ventilation - Emerging | Energy Recovery Ventilation system for commercial HVAC | No Energy Recovery Ventilation system | No Energy Recovery Ventilation system | HVAC | VentAirDist | HV_Tech | ERV |  | 0 | 1 | 0 | 0.8 |  | 2009 | 0.12 | NA | Tons | NRS | HEALTH/MEDICAL - NURSING HOME | New | CZ16 | Mount Shasta Area (CZ16) |  |  |  | 1000 sf | 1.0138 | 0.001218 | 1.015 | Tons/1000 sf | 5681.2857 | 6312.5397 | 6312.5397 | 1.4309 | 1.5899 | 1.5899 | 0 | 0 | 0 | 5681.2857 | 6312.5397 | 6312.5397 | 1.4309 | 1.5899 | 1.5899 | 0 | 0 | 0 |  | 15 | 0 | 0 | 3.3333 | 0.5 | 2000 | 0 | 0 | 21.6064 | 0 | 0 | 0 | 0 | 0.5 | 1 | 1 | 1.015 | 0 | [7 empty] | Medium (2013) | Medium (2008) | Medium (2008) | None | 0 | 0 | 0 | HVAC - Energy Recovery Ventilation
| HVAC - Energy Recovery Ventilation - Emerging | SCE | COM | Electric | COMHVAC - Energy Recovery Ventilation - Emerging | Energy Recovery Ventilation system for commercial HVAC | No Energy Recovery Ventilation system | No Energy Recovery Ventilation system | HVAC | VentAirDist | HV_Tech | ERV |  | 0 | 1 | 0 | 0.8 |  | 2009 | 0.12 | NA | Tons | NRS | HEALTH/MEDICAL - NURSING HOME | Existing | CZ05 | Santa Maria Area (CZ05) |  |  |  | 1000 sf | 1.0866 | 0.0013054 | 1.0879 | Tons/1000 sf | 5681.2857 | 6312.5397 | 6312.5397 | 1.4309 | 1.5899 | 1.5899 | 0 | 0 | 0 | 5681.2857 | 6312.5397 | 6312.5397 | 1.4309 | 1.5899 | 1.5899 | 0 | 0 | 0 |  | 15 | 0 | 0 | 3.3333 | 0.5 | 2000 | 0 | 0 | 21.6064 | 0 | 0 | 0 | 0 | 0.5 | 1 | 1 | 1.0879 | 0 | [7 empty] | Medium (2013) | Medium (2008) | Medium (2008) | None | 0 | 0 | 0 | HVAC - Energy Recovery Ventilation
| HVAC - Energy Recovery Ventilation - Emerging | SCE | COM | Electric | COMHVAC - Energy Recovery Ventilation - Emerging | Energy Recovery Ventilation system for commercial HVAC | No Energy Recovery Ventilation system | No Energy Recovery Ventilation system | HVAC | VentAirDist | HV_Tech | ERV |  | 0 | 1 | 0 | 0.8 |  | 2009 | 0.12 | NA | Tons | NRS | HEALTH/MEDICAL - NURSING HOME | New | CZ05 | Santa Maria Area (CZ05) |  |  |  | 1000 sf | 1.0866 | 0.0013054 | 1.0879 | Tons/1000 sf | 5681.2857 | 6312.5397 | 6312.5397 | 1.4309 | 1.5899 | 1.5899 | 0 | 0 | 0 | 5681.2857 | 6312.5397 | 6312.5397 | 1.4309 | 1.5899 | 1.5899 | 0 | 0 | 0 |  | 15 | 0 | 0 | 3.3333 | 0.5 | 2000 | 0 | 0 | 21.6064 | 0 | 0 | 0 | 0 | 0.5 | 1 | 1 | 1.0879 | 0 | [7 empty] | Medium (2013) | Medium (2008) | Medium (2008) | None | 0 | 0 | 0 | HVAC - Energy Recovery Ventilation
| HVAC - Energy Recovery Ventilation - Emerging | SCE | COM | Electric | COMHVAC - Energy Recovery Ventilation - Emerging | Energy Recovery Ventilation system for commercial HVAC | No Energy Recovery Ventilation system | No Energy Recovery Ventilation system | HVAC | VentAirDist | HV_Tech | ERV |  | 0 | 1 | 0 | 0.8 |  | 2009 | 0.12 | NA | Tons | NRS | HEALTH/MEDICAL - NURSING HOME | Existing | CZ06 | Los Angeles Area (CZ06) |  |  |  | 1000 sf | 1.0866 | 0.0013054 | 1.0879 | Tons/1000 sf | 5681.2857 | 6312.5397 | 6312.5397 | 1.4309 | 1.5899 | 1.5899 | 0 | 0 | 0 | 5681.2857 | 6312.5397 | 6312.5397 | 1.4309 | 1.5899 | 1.5899 | 0 | 0 | 0 |  | 15 | 0 | 0 | 3.3333 | 0.5 | 2000 | 0 | 0 | 21.6064 | 0 | 0 | 0 | 0 | 0.5 | 1 | 1 | 1.0879 | 0 | [7 empty] | Medium (2013) | Medium (2008) | Medium (2008) | None | 0 | 0 | 0 | HVAC - Energy Recovery Ventilation
| HVAC - Energy Recovery Ventilation - Emerging | SCE | COM | Electric | COMHVAC - Energy Recovery Ventilation - Emerging | Energy Recovery Ventilation system for commercial HVAC | No Energy Recovery Ventilation system | No Energy Recovery Ventilation system | HVAC | VentAirDist | HV_Tech | ERV |  | 0 | 1 | 0 | 0.8 |  | 2009 | 0.12 | NA | Tons | NRS | HEALTH/MEDICAL - NURSING HOME | New | CZ06 | Los Angeles Area (CZ06) |  |  |  | 1000 sf | 1.0866 | 0.0013054 | 1.0879 | Tons/1000 sf | 5681.2857 | 6312.5397 | 6312.5397 | 1.4309 | 1.5899 | 1.5899 | 0 | 0 | 0 | 5681.2857 | 6312.5397 | 6312.5397 | 1.4309 | 1.5899 | 1.5899 | 0 | 0 | 0 |  | 15 | 0 | 0 | 3.3333 | 0.5 | 2000 | 0 | 0 | 21.6064 | 0 | 0 | 0 | 0 | 0.5 | 1 | 1 | 1.0879 | 0 | [7 empty] | Medium (2013) | Medium (2008) | Medium (2008) | None | 0 | 0 | 0 | HVAC - Energy Recovery Ventilation
| HVAC - Energy Recovery Ventilation - Emerging | SCE | COM | Electric | COMHVAC - Energy Recovery Ventilation - Emerging | Energy Recovery Ventilation system for commercial HVAC | No Energy Recovery Ventilation system | No Energy Recovery Ventilation system | HVAC | VentAirDist | HV_Tech | ERV |  | 0 | 1 | 0 | 0.8 |  | 2009 | 0.12 | NA | Tons | NRS | HEALTH/MEDICAL - NURSING HOME | Existing | CZ08 | El Toro Area (CZ08) |  |  |  | 1000 sf | 1.0866 | 0.0013054 | 1.0879 | Tons/1000 sf | 5681.2857 | 6312.5397 | 6312.5397 | 1.4309 | 1.5899 | 1.5899 | 0 | 0 | 0 | 5681.2857 | 6312.5397 | 6312.5397 | 1.4309 | 1.5899 | 1.5899 | 0 | 0 | 0 |  | 15 | 0 | 0 | 3.3333 | 0.5 | 2000 | 0 | 0 | 21.6064 | 0 | 0 | 0 | 0 | 0.5 | 1 | 1 | 1.0879 | 0 | [7 empty] | Medium (2013) | Medium (2008) | Medium (2008) | None | 0 | 0 | 0 | HVAC - Energy Recovery Ventilation
| HVAC - Energy Recovery Ventilation - Emerging | SCE | COM | Electric | COMHVAC - Energy Recovery Ventilation - Emerging | Energy Recovery Ventilation system for commercial HVAC | No Energy Recovery Ventilation system | No Energy Recovery Ventilation system | HVAC | VentAirDist | HV_Tech | ERV |  | 0 | 1 | 0 | 0.8 |  | 2009 | 0.12 | NA | Tons | NRS | HEALTH/MEDICAL - NURSING HOME | New | CZ08 | El Toro Area (CZ08) |  |  |  | 1000 sf | 1.0866 | 0.0013054 | 1.0879 | Tons/1000 sf | 5681.2857 | 6312.5397 | 6312.5397 | 1.4309 | 1.5899 | 1.5899 | 0 | 0 | 0 | 5681.2857 | 6312.5397 | 6312.5397 | 1.4309 | 1.5899 | 1.5899 | 0 | 0 | 0 |  | 15 | 0 | 0 | 3.3333 | 0.5 | 2000 | 0 | 0 | 21.6064 | 0 | 0 | 0 | 0 | 0.5 | 1 | 1 | 1.0879 | 0 | [7 empty] | Medium (2013) | Medium (2008) | Medium (2008) | None | 0 | 0 | 0 | HVAC - Energy Recovery Ventilation
| HVAC - Energy Recovery Ventilation - Emerging | SCE | COM | Electric | COMHVAC - Energy Recovery Ventilation - Emerging | Energy Recovery Ventilation system for commercial HVAC | No Energy Recovery Ventilation system | No Energy Recovery Ventilation system | HVAC | VentAirDist | HV_Tech | ERV |  | 0 | 1 | 0 | 0.8 |  | 2009 | 0.12 | NA | Tons | NRS | HEALTH/MEDICAL - NURSING HOME | Existing | CZ09 | Pasadena Area (CZ09) |  |  |  | 1000 sf | 1.0866 | 0.0013054 | 1.0879 | Tons/1000 sf | 5681.2857 | 6312.5397 | 6312.5397 | 1.4309 | 1.5899 | 1.5899 | 0 | 0 | 0 | 5681.2857 | 6312.5397 | 6312.5397 | 1.4309 | 1.5899 | 1.5899 | 0 | 0 | 0 |  | 15 | 0 | 0 | 3.3333 | 0.5 | 2000 | 0 | 0 | 21.6064 | 0 | 0 | 0 | 0 | 0.5 | 1 | 1 | 1.0879 | 0 | [7 empty] | Medium (2013) | Medium (2008) | Medium (2008) | None | 0 | 0 | 0 | HVAC - Energy Recovery Ventilation
| HVAC - Energy Recovery Ventilation - Emerging | SCE | COM | Electric | COMHVAC - Energy Recovery Ventilation - Emerging | Energy Recovery Ventilation system for commercial HVAC | No Energy Recovery Ventilation system | No Energy Recovery Ventilation system | HVAC | VentAirDist | HV_Tech | ERV |  | 0 | 1 | 0 | 0.8 |  | 2009 | 0.12 | NA | Tons | NRS | HEALTH/MEDICAL - NURSING HOME | New | CZ09 | Pasadena Area (CZ09) |  |  |  | 1000 sf | 1.0866 | 0.0013054 | 1.0879 | Tons/1000 sf | 5681.2857 | 6312.5397 | 6312.5397 | 1.4309 | 1.5899 | 1.5899 | 0 | 0 | 0 | 5681.2857 | 6312.5397 | 6312.5397 | 1.4309 | 1.5899 | 1.5899 | 0 | 0 | 0 |  | 15 | 0 | 0 | 3.3333 | 0.5 | 2000 | 0 | 0 | 21.6064 | 0 | 0 | 0 | 0 | 0.5 | 1 | 1 | 1.0879 | 0 | [7 empty] | Medium (2013) | Medium (2008) | Medium (2008) | None | 0 | 0 | 0 | HVAC - Energy Recovery Ventilation
| HVAC - Energy Recovery Ventilation - Emerging | SCE | COM | Electric | COMHVAC - Energy Recovery Ventilation - Emerging | Energy Recovery Ventilation system for commercial HVAC | No Energy Recovery Ventilation system | No Energy Recovery Ventilation system | HVAC | VentAirDist | HV_Tech | ERV |  | 0 | 1 | 0 | 0.8 |  | 2009 | 0.12 | NA | Tons | NRS | HEALTH/MEDICAL - NURSING HOME | Existing | CZ10 | San Bernardino Area (CZ10) |  |  |  | 1000 sf | 1.0866 | 0.0013054 | 1.0879 | Tons/1000 sf | 5681.2857 | 6312.5397 | 6312.5397 | 1.4309 | 1.5899 | 1.5899 | 0 | 0 | 0 | 5681.2857 | 6312.5397 | 6312.5397 | 1.4309 | 1.5899 | 1.5899 | 0 | 0 | 0 |  | 15 | 0 | 0 | 3.3333 | 0.5 | 2000 | 0 | 0 | 21.6064 | 0 | 0 | 0 | 0 | 0.5 | 1 | 1 | 1.0879 | 0 | [7 empty] | Medium (2013) | Medium (2008) | Medium (2008) | None | 0 | 0 | 0 | HVAC - Energy Recovery Ventilation
| HVAC - Energy Recovery Ventilation - Emerging | SCE | COM | Electric | COMHVAC - Energy Recovery Ventilation - Emerging | Energy Recovery Ventilation system for commercial HVAC | No Energy Recovery Ventilation system | No Energy Recovery Ventilation system | HVAC | VentAirDist | HV_Tech | ERV |  | 0 | 1 | 0 | 0.8 |  | 2009 | 0.12 | NA | Tons | NRS | HEALTH/MEDICAL - NURSING HOME | New | CZ15 | Blythe Area (CZ15) |  |  |  | 1000 sf | 1.0866 | 0.0013054 | 1.0879 | Tons/1000 sf | 5681.2857 | 6312.5397 | 6312.5397 | 1.4309 | 1.5899 | 1.5899 | 0 | 0 | 0 | 5681.2857 | 6312.5397 | 6312.5397 | 1.4309 | 1.5899 | 1.5899 | 0 | 0 | 0 |  | 15 | 0 | 0 | 3.3333 | 0.5 | 2000 | 0 | 0 | 21.6064 | 0 | 0 | 0 | 0 | 0.5 | 1 | 1 | 1.0879 | 0 | [7 empty] | Medium (2013) | Medium (2008) | Medium (2008) | None | 0 | 0 | 0 | HVAC - Energy Recovery Ventilation
| HVAC - Energy Recovery Ventilation - Emerging | SCE | COM | Electric | COMHVAC - Energy Recovery Ventilation - Emerging | Energy Recovery Ventilation system for commercial HVAC | No Energy Recovery Ventilation system | No Energy Recovery Ventilation system | HVAC | VentAirDist | HV_Tech | ERV |  | 0 | 1 | 0 | 0.8 |  | 2009 | 0.12 | NA | Tons | NRS | HEALTH/MEDICAL - NURSING HOME | Existing | CZ16 | Mount Shasta Area (CZ16) |  |  |  | 1000 sf | 1.0866 | 0.0013054 | 1.0879 | Tons/1000 sf | 5681.2857 | 6312.5397 | 6312.5397 | 1.4309 | 1.5899 | 1.5899 | 0 | 0 | 0 | 5681.2857 | 6312.5397 | 6312.5397 | 1.4309 | 1.5899 | 1.5899 | 0 | 0 | 0 |  | 15 | 0 | 0 | 3.3333 | 0.5 | 2000 | 0 | 0 | 21.6064 | 0 | 0 | 0 | 0 | 0.5 | 1 | 1 | 1.0879 | 0 | [7 empty] | Medium (2013) | Medium (2008) | Medium (2008) | None | 0 | 0 | 0 | HVAC - Energy Recovery Ventilation
| HVAC - Energy Recovery Ventilation - Emerging | SCE | COM | Electric | COMHVAC - Energy Recovery Ventilation - Emerging | Energy Recovery Ventilation system for commercial HVAC | No Energy Recovery Ventilation system | No Energy Recovery Ventilation system | HVAC | VentAirDist | HV_Tech | ERV |  | 0 | 1 | 0 | 0.8 |  | 2009 | 0.12 | NA | Tons | NRS | HEALTH/MEDICAL - NURSING HOME | New | CZ16 | Mount Shasta Area (CZ16) |  |  |  | 1000 sf | 1.0866 | 0.0013054 | 1.0879 | Tons/1000 sf | 5681.2857 | 6312.5397 | 6312.5397 | 1.4309 | 1.5899 | 1.5899 | 0 | 0 | 0 | 5681.2857 | 6312.5397 | 6312.5397 | 1.4309 | 1.5899 | 1.5899 | 0 | 0 | 0 |  | 15 | 0 | 0 | 3.3333 | 0.5 | 2000 | 0 | 0 | 21.6064 | 0 | 0 | 0 | 0 | 0.5 | 1 | 1 | 1.0879 | 0 | [7 empty] | Medium (2013) | Medium (2008) | Medium (2008) | None | 0 | 0 | 0 | HVAC - Energy Recovery Ventilation
| HVAC - Energy Recovery Ventilation - Emerging | SDGE | COM | Electric | COMHVAC - Energy Recovery Ventilation - Emerging | Energy Recovery Ventilation system for commercial HVAC | No Energy Recovery Ventilation system | No Energy Recovery Ventilation system | HVAC | VentAirDist | HV_Tech | ERV |  | 0 | 1 | 0 | 0.8 |  | 2009 | 0.12 | NA | Tons | NRS | HEALTH/MEDICAL - NURSING HOME | Existing | CZ06 | Los Angeles Area (CZ06) |  |  |  | 1000 sf | 1.0805 | 0.0012981 | 1.0818 | Tons/1000 sf | 5681.2857 | 6312.5397 | 6312.5397 | 1.4309 | 1.5899 | 1.5899 | 0 | 0 | 0 | 5681.2857 | 6312.5397 | 6312.5397 | 1.4309 | 1.5899 | 1.5899 | 0 | 0 | 0 |  | 15 | 0 | 0 | 3.3333 | 0.5 | 2000 | 0 | 0 | 21.6064 | 0 | 0 | 0 | 0 | 0.5 | 1 | 1 | 1.0818 | 0 | [7 empty] | Medium (2013) | Medium (2008) | Medium (2008) | None | 0 | 0 | 0 | HVAC - Energy Recovery Ventilation
| HVAC - Energy Recovery Ventilation - Emerging | SDGE | COM | Electric | COMHVAC - Energy Recovery Ventilation - Emerging | Energy Recovery Ventilation system for commercial HVAC | No Energy Recovery Ventilation system | No Energy Recovery Ventilation system | HVAC | VentAirDist | HV_Tech | ERV |  | 0 | 1 | 0 | 0.8 |  | 2009 | 0.12 | NA | Tons | NRS | HEALTH/MEDICAL - NURSING HOME | New | CZ06 | Los Angeles Area (CZ06) |  |  |  | 1000 sf | 1.0805 | 0.0012981 | 1.0818 | Tons/1000 sf | 5681.2857 | 6312.5397 | 6312.5397 | 1.4309 | 1.5899 | 1.5899 | 0 | 0 | 0 | 5681.2857 | 6312.5397 | 6312.5397 | 1.4309 | 1.5899 | 1.5899 | 0 | 0 | 0 |  | 15 | 0 | 0 | 3.3333 | 0.5 | 2000 | 0 | 0 | 21.6064 | 0 | 0 | 0 | 0 | 0.5 | 1 | 1 | 1.0818 | 0 | [7 empty] | Medium (2013) | Medium (2008) | Medium (2008) | None | 0 | 0 | 0 | HVAC - Energy Recovery Ventilation
| HVAC - Energy Recovery Ventilation - Emerging | SDGE | COM | Electric | COMHVAC - Energy Recovery Ventilation - Emerging | Energy Recovery Ventilation system for commercial HVAC | No Energy Recovery Ventilation system | No Energy Recovery Ventilation system | HVAC | VentAirDist | HV_Tech | ERV |  | 0 | 1 | 0 | 0.8 |  | 2009 | 0.12 | NA | Tons | NRS | HEALTH/MEDICAL - NURSING HOME | Existing | CZ07 | San Diego Area (CZ07) |  |  |  | 1000 sf | 1.0805 | 0.0012981 | 1.0818 | Tons/1000 sf | 5681.2857 | 6312.5397 | 6312.5397 | 1.4309 | 1.5899 | 1.5899 | 0 | 0 | 0 | 5681.2857 | 6312.5397 | 6312.5397 | 1.4309 | 1.5899 | 1.5899 | 0 | 0 | 0 |  | 15 | 0 | 0 | 3.3333 | 0.5 | 2000 | 0 | 0 | 21.6064 | 0 | 0 | 0 | 0 | 0.5 | 1 | 1 | 1.0818 | 0 | [7 empty] | Medium (2013) | Medium (2008) | Medium (2008) | None | 0 | 0 | 0 | HVAC - Energy Recovery Ventilation
| HVAC - Energy Recovery Ventilation - Emerging | SDGE | COM | Electric | COMHVAC - Energy Recovery Ventilation - Emerging | Energy Recovery Ventilation system for commercial HVAC | No Energy Recovery Ventilation system | No Energy Recovery Ventilation system | HVAC | VentAirDist | HV_Tech | ERV |  | 0 | 1 | 0 | 0.8 |  | 2009 | 0.12 | NA | Tons | NRS | HEALTH/MEDICAL - NURSING HOME | New | CZ07 | San Diego Area (CZ07) |  |  |  | 1000 sf | 1.0805 | 0.0012981 | 1.0818 | Tons/1000 sf | 5681.2857 | 6312.5397 | 6312.5397 | 1.4309 | 1.5899 | 1.5899 | 0 | 0 | 0 | 5681.2857 | 6312.5397 | 6312.5397 | 1.4309 | 1.5899 | 1.5899 | 0 | 0 | 0 |  | 15 | 0 | 0 | 3.3333 | 0.5 | 2000 | 0 | 0 | 21.6064 | 0 | 0 | 0 | 0 | 0.5 | 1 | 1 | 1.0818 | 0 | [7 empty] | Medium (2013) | Medium (2008) | Medium (2008) | None | 0 | 0 | 0 | HVAC - Energy Recovery Ventilation
| HVAC - Energy Recovery Ventilation - Emerging | SDGE | COM | Electric | COMHVAC - Energy Recovery Ventilation - Emerging | Energy Recovery Ventilation system for commercial HVAC | No Energy Recovery Ventilation system | No Energy Recovery Ventilation system | HVAC | VentAirDist | HV_Tech | ERV |  | 0 | 1 | 0 | 0.8 |  | 2009 | 0.12 | NA | Tons | NRS | HEALTH/MEDICAL - NURSING HOME | Existing | CZ08 | El Toro Area (CZ08) |  |  |  | 1000 sf | 1.0805 | 0.0012981 | 1.0818 | Tons/1000 sf | 5681.2857 | 6312.5397 | 6312.5397 | 1.4309 | 1.5899 | 1.5899 | 0 | 0 | 0 | 5681.2857 | 6312.5397 | 6312.5397 | 1.4309 | 1.5899 | 1.5899 | 0 | 0 | 0 |  | 15 | 0 | 0 | 3.3333 | 0.5 | 2000 | 0 | 0 | 21.6064 | 0 | 0 | 0 | 0 | 0.5 | 1 | 1 | 1.0818 | 0 | [7 empty] | Medium (2013) | Medium (2008) | Medium (2008) | None | 0 | 0 | 0 | HVAC - Energy Recovery Ventilation
| HVAC - Energy Recovery Ventilation - Emerging | SDGE | COM | Electric | COMHVAC - Energy Recovery Ventilation - Emerging | Energy Recovery Ventilation system for commercial HVAC | No Energy Recovery Ventilation system | No Energy Recovery Ventilation system | HVAC | VentAirDist | HV_Tech | ERV |  | 0 | 1 | 0 | 0.8 |  | 2009 | 0.12 | NA | Tons | NRS | HEALTH/MEDICAL - NURSING HOME | New | CZ08 | El Toro Area (CZ08) |  |  |  | 1000 sf | 1.0805 | 0.0012981 | 1.0818 | Tons/1000 sf | 5681.2857 | 6312.5397 | 6312.5397 | 1.4309 | 1.5899 | 1.5899 | 0 | 0 | 0 | 5681.2857 | 6312.5397 | 6312.5397 | 1.4309 | 1.5899 | 1.5899 | 0 | 0 | 0 |  | 15 | 0 | 0 | 3.3333 | 0.5 | 2000 | 0 | 0 | 21.6064 | 0 | 0 | 0 | 0 | 0.5 | 1 | 1 | 1.0818 | 0 | [7 empty] | Medium (2013) | Medium (2008) | Medium (2008) | None | 0 | 0 | 0 | HVAC - Energy Recovery Ventilation
| HVAC - Energy Recovery Ventilation - Emerging | SDGE | COM | Electric | COMHVAC - Energy Recovery Ventilation - Emerging | Energy Recovery Ventilation system for commercial HVAC | No Energy Recovery Ventilation system | No Energy Recovery Ventilation system | HVAC | VentAirDist | HV_Tech | ERV |  | 0 | 1 | 0 | 0.8 |  | 2009 | 0.12 | NA | Tons | NRS | HEALTH/MEDICAL - NURSING HOME | Existing | CZ10 | San Bernardino Area (CZ10) |  |  |  | 1000 sf | 1.0805 | 0.0012981 | 1.0818 | Tons/1000 sf | 5681.2857 | 6312.5397 | 6312.5397 | 1.4309 | 1.5899 | 1.5899 | 0 | 0 | 0 | 5681.2857 | 6312.5397 | 6312.5397 | 1.4309 | 1.5899 | 1.5899 | 0 | 0 | 0 |  | 15 | 0 | 0 | 3.3333 | 0.5 | 2000 | 0 | 0 | 21.6064 | 0 | 0 | 0 | 0 | 0.5 | 1 | 1 | 1.0818 | 0 | [7 empty] | Medium (2013) | Medium (2008) | Medium (2008) | None | 0 | 0 | 0 | HVAC - Energy Recovery Ventilation
| HVAC - Energy Recovery Ventilation - Emerging | SDGE | COM | Electric | COMHVAC - Energy Recovery Ventilation - Emerging | Energy Recovery Ventilation system for commercial HVAC | No Energy Recovery Ventilation system | No Energy Recovery Ventilation system | HVAC | VentAirDist | HV_Tech | ERV |  | 0 | 1 | 0 | 0.8 |  | 2009 | 0.12 | NA | Tons | NRS | HEALTH/MEDICAL - NURSING HOME | New | CZ10 | San Bernardino Area (CZ10) |  |  |  | 1000 sf | 1.0805 | 0.0012981 | 1.0818 | Tons/1000 sf | 5681.2857 | 6312.5397 | 6312.5397 | 1.4309 | 1.5899 | 1.5899 | 0 | 0 | 0 | 5681.2857 | 6312.5397 | 6312.5397 | 1.4309 | 1.5899 | 1.5899 | 0 | 0 | 0 |  | 15 | 0 | 0 | 3.3333 | 0.5 | 2000 | 0 | 0 | 21.6064 | 0 | 0 | 0 | 0 | 0.5 | 1 | 1 | 1.0818 | 0 | [7 empty] | Medium (2013) | Medium (2008) | Medium (2008) | None | 0 | 0 | 0 | HVAC - Energy Recovery Ventilation
| HVAC - Energy Recovery Ventilation - Emerging | PGE | COM | Electric | COMHVAC - Energy Recovery Ventilation - Emerging | Energy Recovery Ventilation system for commercial HVAC | No Energy Recovery Ventilation system | No Energy Recovery Ventilation system | HVAC | VentAirDist | HV_Tech | ERV |  | 0 | 1 | 0 | 0.8 |  | 2009 | 0.12 | NA | Tons | OFL | OFFICE - LARGE | Existing | CZ02 | Santa Rosa Area (CZ02) |  |  |  | 1000 sf | 0.71988 | 0.00086489 | 0.72074 | Tons/1000 sf | 2224.2211 | 2471.3568 | 2471.3568 | 0.38633 | 0.42925 | 0.42925 | 0 | 0 | 0 | 2224.2211 | 2471.3568 | 2471.3568 | 0.38633 | 0.42925 | 0.42925 | 0 | 0 | 0 |  | 15 | 0 | 0 | 3.3333 | 0.5 | 2000 | 0 | 0 | 21.6064 | 0 | 0 | 0 | 0 | 0.5 | 1 | 1 | 0.72074 | 0 | [7 empty] | Medium (2013) | Medium (2008) | Medium (2008) | None | 0 | 0 | 0 | HVAC - Energy Recovery Ventilation
| HVAC - Energy Recovery Ventilation - Emerging | PGE | COM | Electric | COMHVAC - Energy Recovery Ventilation - Emerging | Energy Recovery Ventilation system for commercial HVAC | No Energy Recovery Ventilation system | No Energy Recovery Ventilation system | HVAC | VentAirDist | HV_Tech | ERV |  | 0 | 1 | 0 | 0.8 |  | 2009 | 0.12 | NA | Tons | OFL | OFFICE - LARGE | New | CZ02 | Santa Rosa Area (CZ02) |  |  |  | 1000 sf | 0.71988 | 0.00086489 | 0.72074 | Tons/1000 sf | 2224.2211 | 2471.3568 | 2471.3568 | 0.38633 | 0.42925 | 0.42925 | 0 | 0 | 0 | 2224.2211 | 2471.3568 | 2471.3568 | 0.38633 | 0.42925 | 0.42925 | 0 | 0 | 0 |  | 15 | 0 | 0 | 3.3333 | 0.5 | 2000 | 0 | 0 | 21.6064 | 0 | 0 | 0 | 0 | 0.5 | 1 | 1 | 0.72074 | 0 | [7 empty] | Medium (2013) | Medium (2008) | Medium (2008) | None | 0 | 0 | 0 | HVAC - Energy Recovery Ventilation
| HVAC - Energy Recovery Ventilation - Emerging | PGE | COM | Electric | COMHVAC - Energy Recovery Ventilation - Emerging | Energy Recovery Ventilation system for commercial HVAC | No Energy Recovery Ventilation system | No Energy Recovery Ventilation system | HVAC | VentAirDist | HV_Tech | ERV |  | 0 | 1 | 0 | 0.8 |  | 2009 | 0.12 | NA | Tons | OFL | OFFICE - LARGE | Existing | CZ03 | Oakland Area (CZ03) |  |  |  | 1000 sf | 0.71988 | 0.00086489 | 0.72074 | Tons/1000 sf | 2224.2211 | 2471.3568 | 2471.3568 | 0.38633 | 0.42925 | 0.42925 | 0 | 0 | 0 | 2224.2211 | 2471.3568 | 2471.3568 | 0.38633 | 0.42925 | 0.42925 | 0 | 0 | 0 |  | 15 | 0 | 0 | 3.3333 | 0.5 | 2000 | 0 | 0 | 21.6064 | 0 | 0 | 0 | 0 | 0.5 | 1 | 1 | 0.72074 | 0 | [7 empty] | Medium (2013) | Medium (2008) | Medium (2008) | None | 0 | 0 | 0 | HVAC - Energy Recovery Ventilation
| HVAC - Energy Recovery Ventilation - Emerging | PGE | COM | Electric | COMHVAC - Energy Recovery Ventilation - Emerging | Energy Recovery Ventilation system for commercial HVAC | No Energy Recovery Ventilation system | No Energy Recovery Ventilation system | HVAC | VentAirDist | HV_Tech | ERV |  | 0 | 1 | 0 | 0.8 |  | 2009 | 0.12 | NA | Tons | OFL | OFFICE - LARGE | New | CZ03 | Oakland Area (CZ03) |  |  |  | 1000 sf | 0.71988 | 0.00086489 | 0.72074 | Tons/1000 sf | 2224.2211 | 2471.3568 | 2471.3568 | 0.38633 | 0.42925 | 0.42925 | 0 | 0 | 0 | 2224.2211 | 2471.3568 | 2471.3568 | 0.38633 | 0.42925 | 0.42925 | 0 | 0 | 0 |  | 15 | 0 | 0 | 3.3333 | 0.5 | 2000 | 0 | 0 | 21.6064 | 0 | 0 | 0 | 0 | 0.5 | 1 | 1 | 0.72074 | 0 | [7 empty] | Medium (2013) | Medium (2008) | Medium (2008) | None | 0 | 0 | 0 | HVAC - Energy Recovery Ventilation
| HVAC - Energy Recovery Ventilation - Emerging | PGE | COM | Electric | COMHVAC - Energy Recovery Ventilation - Emerging | Energy Recovery Ventilation system for commercial HVAC | No Energy Recovery Ventilation system | No Energy Recovery Ventilation system | HVAC | VentAirDist | HV_Tech | ERV |  | 0 | 1 | 0 | 0.8 |  | 2009 | 0.12 | NA | Tons | OFL | OFFICE - LARGE | Existing | CZ04 | Sunnyvale Area (CZ04) |  |  |  | 1000 sf | 0.71988 | 0.00086489 | 0.72074 | Tons/1000 sf | 2224.2211 | 2471.3568 | 2471.3568 | 0.38633 | 0.42925 | 0.42925 | 0 | 0 | 0 | 2224.2211 | 2471.3568 | 2471.3568 | 0.38633 | 0.42925 | 0.42925 | 0 | 0 | 0 |  | 15 | 0 | 0 | 3.3333 | 0.5 | 2000 | 0 | 0 | 21.6064 | 0 | 0 | 0 | 0 | 0.5 | 1 | 1 | 0.72074 | 0 | [7 empty] | Medium (2013) | Medium (2008) | Medium (2008) | None | 0 | 0 | 0 | HVAC - Energy Recovery Ventilation
| HVAC - Energy Recovery Ventilation - Emerging | PGE | COM | Electric | COMHVAC - Energy Recovery Ventilation - Emerging | Energy Recovery Ventilation system for commercial HVAC | No Energy Recovery Ventilation system | No Energy Recovery Ventilation system | HVAC | VentAirDist | HV_Tech | ERV |  | 0 | 1 | 0 | 0.8 |  | 2009 | 0.12 | NA | Tons | OFL | OFFICE - LARGE | New | CZ04 | Sunnyvale Area (CZ04) |  |  |  | 1000 sf | 0.71988 | 0.00086489 | 0.72074 | Tons/1000 sf | 2224.2211 | 2471.3568 | 2471.3568 | 0.38633 | 0.42925 | 0.42925 | 0 | 0 | 0 | 2224.2211 | 2471.3568 | 2471.3568 | 0.38633 | 0.42925 | 0.42925 | 0 | 0 | 0 |  | 15 | 0 | 0 | 3.3333 | 0.5 | 2000 | 0 | 0 | 21.6064 | 0 | 0 | 0 | 0 | 0.5 | 1 | 1 | 0.72074 | 0 | [7 empty] | Medium (2013) | Medium (2008) | Medium (2008) | None | 0 | 0 | 0 | HVAC - Energy Recovery Ventilation
| HVAC - Energy Recovery Ventilation - Emerging | PGE | COM | Electric | COMHVAC - Energy Recovery Ventilation - Emerging | Energy Recovery Ventilation system for commercial HVAC | No Energy Recovery Ventilation system | No Energy Recovery Ventilation system | HVAC | VentAirDist | HV_Tech | ERV |  | 0 | 1 | 0 | 0.8 |  | 2009 | 0.12 | NA | Tons | OFL | OFFICE - LARGE | Existing | CZ05 | Santa Maria Area (CZ05) |  |  |  | 1000 sf | 0.71988 | 0.00086489 | 0.72074 | Tons/1000 sf | 2224.2211 | 2471.3568 | 2471.3568 | 0.38633 | 0.42925 | 0.42925 | 0 | 0 | 0 | 2224.2211 | 2471.3568 | 2471.3568 | 0.38633 | 0.42925 | 0.42925 | 0 | 0 | 0 |  | 15 | 0 | 0 | 3.3333 | 0.5 | 2000 | 0 | 0 | 21.6064 | 0 | 0 | 0 | 0 | 0.5 | 1 | 1 | 0.72074 | 0 | [7 empty] | Medium (2013) | Medium (2008) | Medium (2008) | None | 0 | 0 | 0 | HVAC - Energy Recovery Ventilation
| HVAC - Energy Recovery Ventilation - Emerging | PGE | COM | Electric | COMHVAC - Energy Recovery Ventilation - Emerging | Energy Recovery Ventilation system for commercial HVAC | No Energy Recovery Ventilation system | No Energy Recovery Ventilation system | HVAC | VentAirDist | HV_Tech | ERV |  | 0 | 1 | 0 | 0.8 |  | 2009 | 0.12 | NA | Tons | OFL | OFFICE - LARGE | New | CZ05 | Santa Maria Area (CZ05) |  |  |  | 1000 sf | 0.71988 | 0.00086489 | 0.72074 | Tons/1000 sf | 2224.2211 | 2471.3568 | 2471.3568 | 0.38633 | 0.42925 | 0.42925 | 0 | 0 | 0 | 2224.2211 | 2471.3568 | 2471.3568 | 0.38633 | 0.42925 | 0.42925 | 0 | 0 | 0 |  | 15 | 0 | 0 | 3.3333 | 0.5 | 2000 | 0 | 0 | 21.6064 | 0 | 0 | 0 | 0 | 0.5 | 1 | 1 | 0.72074 | 0 | [7 empty] | Medium (2013) | Medium (2008) | Medium (2008) | None | 0 | 0 | 0 | HVAC - Energy Recovery Ventilation
| HVAC - Energy Recovery Ventilation - Emerging | PGE | COM | Electric | COMHVAC - Energy Recovery Ventilation - Emerging | Energy Recovery Ventilation system for commercial HVAC | No Energy Recovery Ventilation system | No Energy Recovery Ventilation system | HVAC | VentAirDist | HV_Tech | ERV |  | 0 | 1 | 0 | 0.8 |  | 2009 | 0.12 | NA | Tons | OFL | OFFICE - LARGE | Existing | CZ11 | Red Bluff Area (CZ11) |  |  |  | 1000 sf | 0.71988 | 0.00086489 | 0.72074 | Tons/1000 sf | 2224.2211 | 2471.3568 | 2471.3568 | 0.38633 | 0.42925 | 0.42925 | 0 | 0 | 0 | 2224.2211 | 2471.3568 | 2471.3568 | 0.38633 | 0.42925 | 0.42925 | 0 | 0 | 0 |  | 15 | 0 | 0 | 3.3333 | 0.5 | 2000 | 0 | 0 | 21.6064 | 0 | 0 | 0 | 0 | 0.5 | 1 | 1 | 0.72074 | 0 | [7 empty] | Medium (2013) | Medium (2008) | Medium (2008) | None | 0 | 0 | 0 | HVAC - Energy Recovery Ventilation
| HVAC - Energy Recovery Ventilation - Emerging | PGE | COM | Electric | COMHVAC - Energy Recovery Ventilation - Emerging | Energy Recovery Ventilation system for commercial HVAC | No Energy Recovery Ventilation system | No Energy Recovery Ventilation system | HVAC | VentAirDist | HV_Tech | ERV |  | 0 | 1 | 0 | 0.8 |  | 2009 | 0.12 | NA | Tons | OFL | OFFICE - LARGE | New | CZ11 | Red Bluff Area (CZ11) |  |  |  | 1000 sf | 0.71988 | 0.00086489 | 0.72074 | Tons/1000 sf | 2224.2211 | 2471.3568 | 2471.3568 | 0.38633 | 0.42925 | 0.42925 | 0 | 0 | 0 | 2224.2211 | 2471.3568 | 2471.3568 | 0.38633 | 0.42925 | 0.42925 | 0 | 0 | 0 |  | 15 | 0 | 0 | 3.3333 | 0.5 | 2000 | 0 | 0 | 21.6064 | 0 | 0 | 0 | 0 | 0.5 | 1 | 1 | 0.72074 | 0 | [7 empty] | Medium (2013) | Medium (2008) | Medium (2008) | None | 0 | 0 | 0 | HVAC - Energy Recovery Ventilation
| HVAC - Energy Recovery Ventilation - Emerging | PGE | COM | Electric | COMHVAC - Energy Recovery Ventilation - Emerging | Energy Recovery Ventilation system for commercial HVAC | No Energy Recovery Ventilation system | No Energy Recovery Ventilation system | HVAC | VentAirDist | HV_Tech | ERV |  | 0 | 1 | 0 | 0.8 |  | 2009 | 0.12 | NA | Tons | OFL | OFFICE - LARGE | Existing | CZ12 | Sacramento Area (CZ12) |  |  |  | 1000 sf | 0.71988 | 0.00086489 | 0.72074 | Tons/1000 sf | 2224.2211 | 2471.3568 | 2471.3568 | 0.38633 | 0.42925 | 0.42925 | 0 | 0 | 0 | 2224.2211 | 2471.3568 | 2471.3568 | 0.38633 | 0.42925 | 0.42925 | 0 | 0 | 0 |  | 15 | 0 | 0 | 3.3333 | 0.5 | 2000 | 0 | 0 | 21.6064 | 0 | 0 | 0 | 0 | 0.5 | 1 | 1 | 0.72074 | 0 | [7 empty] | Medium (2013) | Medium (2008) | Medium (2008) | None | 0 | 0 | 0 | HVAC - Energy Recovery Ventilation
| HVAC - Energy Recovery Ventilation - Emerging | PGE | COM | Electric | COMHVAC - Energy Recovery Ventilation - Emerging | Energy Recovery Ventilation system for commercial HVAC | No Energy Recovery Ventilation system | No Energy Recovery Ventilation system | HVAC | VentAirDist | HV_Tech | ERV |  | 0 | 1 | 0 | 0.8 |  | 2009 | 0.12 | NA | Tons | OFL | OFFICE - LARGE | New | CZ12 | Sacramento Area (CZ12) |  |  |  | 1000 sf | 0.71988 | 0.00086489 | 0.72074 | Tons/1000 sf | 2224.2211 | 2471.3568 | 2471.3568 | 0.38633 | 0.42925 | 0.42925 | 0 | 0 | 0 | 2224.2211 | 2471.3568 | 2471.3568 | 0.38633 | 0.42925 | 0.42925 | 0 | 0 | 0 |  | 15 | 0 | 0 | 3.3333 | 0.5 | 2000 | 0 | 0 | 21.6064 | 0 | 0 | 0 | 0 | 0.5 | 1 | 1 | 0.72074 | 0 | [7 empty] | Medium (2013) | Medium (2008) | Medium (2008) | None | 0 | 0 | 0 | HVAC - Energy Recovery Ventilation
| HVAC - Energy Recovery Ventilation - Emerging | PGE | COM | Electric | COMHVAC - Energy Recovery Ventilation - Emerging | Energy Recovery Ventilation system for commercial HVAC | No Energy Recovery Ventilation system | No Energy Recovery Ventilation system | HVAC | VentAirDist | HV_Tech | ERV |  | 0 | 1 | 0 | 0.8 |  | 2009 | 0.12 | NA | Tons | OFL | OFFICE - LARGE | Existing | CZ13 | Fresno Area (CZ13) |  |  |  | 1000 sf | 0.71988 | 0.00086489 | 0.72074 | Tons/1000 sf | 2235.6843 | 2484.0937 | 2484.0937 | 0.34903 | 0.38781 | 0.38781 | 0 | 0 | 0 | 2235.6843 | 2484.0937 | 2484.0937 | 0.34903 | 0.38781 | 0.38781 | 0 | 0 | 0 |  | 15 | 0 | 0 | 3.3333 | 0.5 | 2000 | 0 | 0 | 21.6064 | 0 | 0 | 0 | 0 | 0.5 | 1 | 1 | 0.72074 | 0 | [7 empty] | Medium (2013) | Medium (2008) | Medium (2008) | None | 0 | 0 | 0 | HVAC - Energy Recovery Ventilation
| HVAC - Energy Recovery Ventilation - Emerging | PGE | COM | Electric | COMHVAC - Energy Recovery Ventilation - Emerging | Energy Recovery Ventilation system for commercial HVAC | No Energy Recovery Ventilation system | No Energy Recovery Ventilation system | HVAC | VentAirDist | HV_Tech | ERV |  | 0 | 1 | 0 | 0.8 |  | 2009 | 0.12 | NA | Tons | OFL | OFFICE - LARGE | New | CZ13 | Fresno Area (CZ13) |  |  |  | 1000 sf | 0.71988 | 0.00086489 | 0.72074 | Tons/1000 sf | 2235.6843 | 2484.0937 | 2484.0937 | 0.34903 | 0.38781 | 0.38781 | 0 | 0 | 0 | 2235.6843 | 2484.0937 | 2484.0937 | 0.34903 | 0.38781 | 0.38781 | 0 | 0 | 0 |  | 15 | 0 | 0 | 3.3333 | 0.5 | 2000 | 0 | 0 | 21.6064 | 0 | 0 | 0 | 0 | 0.5 | 1 | 1 | 0.72074 | 0 | [7 empty] | Medium (2013) | Medium (2008) | Medium (2008) | None | 0 | 0 | 0 | HVAC - Energy Recovery Ventilation
| HVAC - Energy Recovery Ventilation - Emerging | PGE | COM | Electric | COMHVAC - Energy Recovery Ventilation - Emerging | Energy Recovery Ventilation system for commercial HVAC | No Energy Recovery Ventilation system | No Energy Recovery Ventilation system | HVAC | VentAirDist | HV_Tech | ERV |  | 0 | 1 | 0 | 0.8 |  | 2009 | 0.12 | NA | Tons | OFL | OFFICE - LARGE | Existing | CZ16 | Mount Shasta Area (CZ16) |  |  |  | 1000 sf | 0.71988 | 0.00086489 | 0.72074 | Tons/1000 sf | 1940.4773 | 2156.0859 | 2156.0859 | 0.28197 | 0.3133 | 0.3133 | 0 | 0 | 0 | 1940.4773 | 2156.0859 | 2156.0859 | 0.28197 | 0.3133 | 0.3133 | 0 | 0 | 0 |  | 15 | 0 | 0 | 3.3333 | 0.5 | 2000 | 0 | 0 | 21.6064 | 0 | 0 | 0 | 0 | 0.5 | 1 | 1 | 0.72074 | 0 | [7 empty] | Medium (2013) | Medium (2008) | Medium (2008) | None | 0 | 0 | 0 | HVAC - Energy Recovery Ventilation
| HVAC - Energy Recovery Ventilation - Emerging | PGE | COM | Electric | COMHVAC - Energy Recovery Ventilation - Emerging | Energy Recovery Ventilation system for commercial HVAC | No Energy Recovery Ventilation system | No Energy Recovery Ventilation system | HVAC | VentAirDist | HV_Tech | ERV |  | 0 | 1 | 0 | 0.8 |  | 2009 | 0.12 | NA | Tons | OFL | OFFICE - LARGE | New | CZ16 | Mount Shasta Area (CZ16) |  |  |  | 1000 sf | 0.71988 | 0.00086489 | 0.72074 | Tons/1000 sf | 1940.4773 | 2156.0859 | 2156.0859 | 0.28197 | 0.3133 | 0.3133 | 0 | 0 | 0 | 1940.4773 | 2156.0859 | 2156.0859 | 0.28197 | 0.3133 | 0.3133 | 0 | 0 | 0 |  | 15 | 0 | 0 | 3.3333 | 0.5 | 2000 | 0 | 0 | 21.6064 | 0 | 0 | 0 | 0 | 0.5 | 1 | 1 | 0.72074 | 0 | [7 empty] | Medium (2013) | Medium (2008) | Medium (2008) | None | 0 | 0 | 0 | HVAC - Energy Recovery Ventilation
| HVAC - Energy Recovery Ventilation - Emerging | SCE | COM | Electric | COMHVAC - Energy Recovery Ventilation - Emerging | Energy Recovery Ventilation system for commercial HVAC | No Energy Recovery Ventilation system | No Energy Recovery Ventilation system | HVAC | VentAirDist | HV_Tech | ERV |  | 0 | 1 | 0 | 0.8 |  | 2009 | 0.12 | NA | Tons | OFL | OFFICE - LARGE | Existing | CZ05 | Santa Maria Area (CZ05) |  |  |  | 1000 sf | 0.80885 | 0.00097178 | 0.80982 | Tons/1000 sf | 2224.2211 | 2471.3568 | 2471.3568 | 0.38633 | 0.42925 | 0.42925 | 0 | 0 | 0 | 2224.2211 | 2471.3568 | 2471.3568 | 0.38633 | 0.42925 | 0.42925 | 0 | 0 | 0 |  | 15 | 0 | 0 | 3.3333 | 0.5 | 2000 | 0 | 0 | 21.6064 | 0 | 0 | 0 | 0 | 0.5 | 1 | 1 | 0.80982 | 0 | [7 empty] | Medium (2013) | Medium (2008) | Medium (2008) | None | 0 | 0 | 0 | HVAC - Energy Recovery Ventilation
| HVAC - Energy Recovery Ventilation - Emerging | SCE | COM | Electric | COMHVAC - Energy Recovery Ventilation - Emerging | Energy Recovery Ventilation system for commercial HVAC | No Energy Recovery Ventilation system | No Energy Recovery Ventilation system | HVAC | VentAirDist | HV_Tech | ERV |  | 0 | 1 | 0 | 0.8 |  | 2009 | 0.12 | NA | Tons | OFL | OFFICE - LARGE | New | CZ05 | Santa Maria Area (CZ05) |  |  |  | 1000 sf | 0.80885 | 0.00097178 | 0.80982 | Tons/1000 sf | 2224.2211 | 2471.3568 | 2471.3568 | 0.38633 | 0.42925 | 0.42925 | 0 | 0 | 0 | 2224.2211 | 2471.3568 | 2471.3568 | 0.38633 | 0.42925 | 0.42925 | 0 | 0 | 0 |  | 15 | 0 | 0 | 3.3333 | 0.5 | 2000 | 0 | 0 | 21.6064 | 0 | 0 | 0 | 0 | 0.5 | 1 | 1 | 0.80982 | 0 | [7 empty] | Medium (2013) | Medium (2008) | Medium (2008) | None | 0 | 0 | 0 | HVAC - Energy Recovery Ventilation
| HVAC - Energy Recovery Ventilation - Emerging | SCE | COM | Electric | COMHVAC - Energy Recovery Ventilation - Emerging | Energy Recovery Ventilation system for commercial HVAC | No Energy Recovery Ventilation system | No Energy Recovery Ventilation system | HVAC | VentAirDist | HV_Tech | ERV |  | 0 | 1 | 0 | 0.8 |  | 2009 | 0.12 | NA | Tons | OFL | OFFICE - LARGE | Existing | CZ06 | Los Angeles Area (CZ06) |  |  |  | 1000 sf | 0.80885 | 0.00097178 | 0.80982 | Tons/1000 sf | 2244.6023 | 2494.0026 | 2494.0026 | 0.29417 | 0.32686 | 0.32686 | 0 | 0 | 0 | 2244.6023 | 2494.0026 | 2494.0026 | 0.29417 | 0.32686 | 0.32686 | 0 | 0 | 0 |  | 15 | 0 | 0 | 3.3333 | 0.5 | 2000 | 0 | 0 | 21.6064 | 0 | 0 | 0 | 0 | 0.5 | 1 | 1 | 0.80982 | 0 | [7 empty] | Medium (2013) | Medium (2008) | Medium (2008) | None | 0 | 0 | 0 | HVAC - Energy Recovery Ventilation
| HVAC - Energy Recovery Ventilation - Emerging | SCE | COM | Electric | COMHVAC - Energy Recovery Ventilation - Emerging | Energy Recovery Ventilation system for commercial HVAC | No Energy Recovery Ventilation system | No Energy Recovery Ventilation system | HVAC | VentAirDist | HV_Tech | ERV |  | 0 | 1 | 0 | 0.8 |  | 2009 | 0.12 | NA | Tons | OFL | OFFICE - LARGE | New | CZ06 | Los Angeles Area (CZ06) |  |  |  | 1000 sf | 0.80885 | 0.00097178 | 0.80982 | Tons/1000 sf | 2244.6023 | 2494.0026 | 2494.0026 | 0.29417 | 0.32686 | 0.32686 | 0 | 0 | 0 | 2244.6023 | 2494.0026 | 2494.0026 | 0.29417 | 0.32686 | 0.32686 | 0 | 0 | 0 |  | 15 | 0 | 0 | 3.3333 | 0.5 | 2000 | 0 | 0 | 21.6064 | 0 | 0 | 0 | 0 | 0.5 | 1 | 1 | 0.80982 | 0 | [7 empty] | Medium (2013) | Medium (2008) | Medium (2008) | None | 0 | 0 | 0 | HVAC - Energy Recovery Ventilation
| HVAC - Energy Recovery Ventilation - Emerging | SCE | COM | Electric | COMHVAC - Energy Recovery Ventilation - Emerging | Energy Recovery Ventilation system for commercial HVAC | No Energy Recovery Ventilation system | No Energy Recovery Ventilation system | HVAC | VentAirDist | HV_Tech | ERV |  | 0 | 1 | 0 | 0.8 |  | 2009 | 0.12 | NA | Tons | OFL | OFFICE - LARGE | Existing | CZ08 | El Toro Area (CZ08) |  |  |  | 1000 sf | 0.80885 | 0.00097178 | 0.80982 | Tons/1000 sf | 2264.8289 | 2516.4766 | 2516.4766 | 0.57407 | 0.63786 | 0.63786 | 0 | 0 | 0 | 2264.8289 | 2516.4766 | 2516.4766 | 0.57407 | 0.63786 | 0.63786 | 0 | 0 | 0 |  | 15 | 0 | 0 | 3.3333 | 0.5 | 2000 | 0 | 0 | 21.6064 | 0 | 0 | 0 | 0 | 0.5 | 1 | 1 | 0.80982 | 0 | [7 empty] | Medium (2013) | Medium (2008) | Medium (2008) | None | 0 | 0 | 0 | HVAC - Energy Recovery Ventilation
| HVAC - Energy Recovery Ventilation - Emerging | SCE | COM | Electric | COMHVAC - Energy Recovery Ventilation - Emerging | Energy Recovery Ventilation system for commercial HVAC | No Energy Recovery Ventilation system | No Energy Recovery Ventilation system | HVAC | VentAirDist | HV_Tech | ERV |  | 0 | 1 | 0 | 0.8 |  | 2009 | 0.12 | NA | Tons | OFL | OFFICE - LARGE | New | CZ08 | El Toro Area (CZ08) |  |  |  | 1000 sf | 0.80885 | 0.00097178 | 0.80982 | Tons/1000 sf | 2264.8289 | 2516.4766 | 2516.4766 | 0.57407 | 0.63786 | 0.63786 | 0 | 0 | 0 | 2264.8289 | 2516.4766 | 2516.4766 | 0.57407 | 0.63786 | 0.63786 | 0 | 0 | 0 |  | 15 | 0 | 0 | 3.3333 | 0.5 | 2000 | 0 | 0 | 21.6064 | 0 | 0 | 0 | 0 | 0.5 | 1 | 1 | 0.80982 | 0 | [7 empty] | Medium (2013) | Medium (2008) | Medium (2008) | None | 0 | 0 | 0 | HVAC - Energy Recovery Ventilation
| HVAC - Energy Recovery Ventilation - Emerging | SCE | COM | Electric | COMHVAC - Energy Recovery Ventilation - Emerging | Energy Recovery Ventilation system for commercial HVAC | No Energy Recovery Ventilation system | No Energy Recovery Ventilation system | HVAC | VentAirDist | HV_Tech | ERV |  | 0 | 1 | 0 | 0.8 |  | 2009 | 0.12 | NA | Tons | OFL | OFFICE - LARGE | Existing | CZ09 | Pasadena Area (CZ09) |  |  |  | 1000 sf | 0.80885 | 0.00097178 | 0.80982 | Tons/1000 sf | 2239.9379 | 2488.8199 | 2488.8199 | 0.32016 | 0.35573 | 0.35573 | 0 | 0 | 0 | 2239.9379 | 2488.8199 | 2488.8199 | 0.32016 | 0.35573 | 0.35573 | 0 | 0 | 0 |  | 15 | 0 | 0 | 3.3333 | 0.5 | 2000 | 0 | 0 | 21.6064 | 0 | 0 | 0 | 0 | 0.5 | 1 | 1 | 0.80982 | 0 | [7 empty] | Medium (2013) | Medium (2008) | Medium (2008) | None | 0 | 0 | 0 | HVAC - Energy Recovery Ventilation
| HVAC - Energy Recovery Ventilation - Emerging | SCE | COM | Electric | COMHVAC - Energy Recovery Ventilation - Emerging | Energy Recovery Ventilation system for commercial HVAC | No Energy Recovery Ventilation system | No Energy Recovery Ventilation system | HVAC | VentAirDist | HV_Tech | ERV |  | 0 | 1 | 0 | 0.8 |  | 2009 | 0.12 | NA | Tons | OFL | OFFICE - LARGE | New | CZ09 | Pasadena Area (CZ09) |  |  |  | 1000 sf | 0.80885 | 0.00097178 | 0.80982 | Tons/1000 sf | 2239.9379 | 2488.8199 | 2488.8199 | 0.32016 | 0.35573 | 0.35573 | 0 | 0 | 0 | 2239.9379 | 2488.8199 | 2488.8199 | 0.32016 | 0.35573 | 0.35573 | 0 | 0 | 0 |  | 15 | 0 | 0 | 3.3333 | 0.5 | 2000 | 0 | 0 | 21.6064 | 0 | 0 | 0 | 0 | 0.5 | 1 | 1 | 0.80982 | 0 | [7 empty] | Medium (2013) | Medium (2008) | Medium (2008) | None | 0 | 0 | 0 | HVAC - Energy Recovery Ventilation
| HVAC - Energy Recovery Ventilation - Emerging | SCE | COM | Electric | COMHVAC - Energy Recovery Ventilation - Emerging | Energy Recovery Ventilation system for commercial HVAC | No Energy Recovery Ventilation system | No Energy Recovery Ventilation system | HVAC | VentAirDist | HV_Tech | ERV |  | 0 | 1 | 0 | 0.8 |  | 2009 | 0.12 | NA | Tons | OFL | OFFICE - LARGE | Existing | CZ10 | San Bernardino Area (CZ10) |  |  |  | 1000 sf | 0.80885 | 0.00097178 | 0.80982 | Tons/1000 sf | 2250.9011 | 2501.0013 | 2501.0013 | 0.60373 | 0.67082 | 0.67082 | 0 | 0 | 0 | 2250.9011 | 2501.0013 | 2501.0013 | 0.60373 | 0.67082 | 0.67082 | 0 | 0 | 0 |  | 15 | 0 | 0 | 3.3333 | 0.5 | 2000 | 0 | 0 | 21.6064 | 0 | 0 | 0 | 0 | 0.5 | 1 | 1 | 0.80982 | 0 | [7 empty] | Medium (2013) | Medium (2008) | Medium (2008) | None | 0 | 0 | 0 | HVAC - Energy Recovery Ventilation
| HVAC - Energy Recovery Ventilation - Emerging | SCE | COM | Electric | COMHVAC - Energy Recovery Ventilation - Emerging | Energy Recovery Ventilation system for commercial HVAC | No Energy Recovery Ventilation system | No Energy Recovery Ventilation system | HVAC | VentAirDist | HV_Tech | ERV |  | 0 | 1 | 0 | 0.8 |  | 2009 | 0.12 | NA | Tons | OFL | OFFICE - LARGE | New | CZ10 | San Bernardino Area (CZ10) |  |  |  | 1000 sf | 0.80885 | 0.00097178 | 0.80982 | Tons/1000 sf | 2250.9011 | 2501.0013 | 2501.0013 | 0.60373 | 0.67082 | 0.67082 | 0 | 0 | 0 | 2250.9011 | 2501.0013 | 2501.0013 | 0.60373 | 0.67082 | 0.67082 | 0 | 0 | 0 |  | 15 | 0 | 0 | 3.3333 | 0.5 | 2000 | 0 | 0 | 21.6064 | 0 | 0 | 0 | 0 | 0.5 | 1 | 1 | 0.80982 | 0 | [7 empty] | Medium (2013) | Medium (2008) | Medium (2008) | None | 0 | 0 | 0 | HVAC - Energy Recovery Ventilation
| HVAC - Energy Recovery Ventilation - Emerging | SCE | COM | Electric | COMHVAC - Energy Recovery Ventilation - Emerging | Energy Recovery Ventilation system for commercial HVAC | No Energy Recovery Ventilation system | No Energy Recovery Ventilation system | HVAC | VentAirDist | HV_Tech | ERV |  | 0 | 1 | 0 | 0.8 |  | 2009 | 0.12 | NA | Tons | OFL | OFFICE - LARGE | Existing | CZ13 | Fresno Area (CZ13) |  |  |  | 1000 sf | 0.80885 | 0.00097178 | 0.80982 | Tons/1000 sf | 2235.6843 | 2484.0937 | 2484.0937 | 0.34903 | 0.38781 | 0.38781 | 0 | 0 | 0 | 2235.6843 | 2484.0937 | 2484.0937 | 0.34903 | 0.38781 | 0.38781 | 0 | 0 | 0 |  | 15 | 0 | 0 | 3.3333 | 0.5 | 2000 | 0 | 0 | 21.6064 | 0 | 0 | 0 | 0 | 0.5 | 1 | 1 | 0.80982 | 0 | [7 empty] | Medium (2013) | Medium (2008) | Medium (2008) | None | 0 | 0 | 0 | HVAC - Energy Recovery Ventilation
| HVAC - Energy Recovery Ventilation - Emerging | SCE | COM | Electric | COMHVAC - Energy Recovery Ventilation - Emerging | Energy Recovery Ventilation system for commercial HVAC | No Energy Recovery Ventilation system | No Energy Recovery Ventilation system | HVAC | VentAirDist | HV_Tech | ERV |  | 0 | 1 | 0 | 0.8 |  | 2009 | 0.12 | NA | Tons | OFL | OFFICE - LARGE | New | CZ13 | Fresno Area (CZ13) |  |  |  | 1000 sf | 0.80885 | 0.00097178 | 0.80982 | Tons/1000 sf | 2235.6843 | 2484.0937 | 2484.0937 | 0.34903 | 0.38781 | 0.38781 | 0 | 0 | 0 | 2235.6843 | 2484.0937 | 2484.0937 | 0.34903 | 0.38781 | 0.38781 | 0 | 0 | 0 |  | 15 | 0 | 0 | 3.3333 | 0.5 | 2000 | 0 | 0 | 21.6064 | 0 | 0 | 0 | 0 | 0.5 | 1 | 1 | 0.80982 | 0 | [7 empty] | Medium (2013) | Medium (2008) | Medium (2008) | None | 0 | 0 | 0 | HVAC - Energy Recovery Ventilation
| HVAC - Energy Recovery Ventilation - Emerging | SCE | COM | Electric | COMHVAC - Energy Recovery Ventilation - Emerging | Energy Recovery Ventilation system for commercial HVAC | No Energy Recovery Ventilation system | No Energy Recovery Ventilation system | HVAC | VentAirDist | HV_Tech | ERV |  | 0 | 1 | 0 | 0.8 |  | 2009 | 0.12 | NA | Tons | OFL | OFFICE - LARGE | Existing | CZ14 | China Lake Area (CZ14) |  |  |  | 1000 sf | 0.80885 | 0.00097178 | 0.80982 | Tons/1000 sf | 2161.6544 | 2401.8382 | 2401.8382 | 0.30308 | 0.33675 | 0.33675 | 0 | 0 | 0 | 2161.6544 | 2401.8382 | 2401.8382 | 0.30308 | 0.33675 | 0.33675 | 0 | 0 | 0 |  | 15 | 0 | 0 | 3.3333 | 0.5 | 2000 | 0 | 0 | 21.6064 | 0 | 0 | 0 | 0 | 0.5 | 1 | 1 | 0.80982 | 0 | [7 empty] | Medium (2013) | Medium (2008) | Medium (2008) | None | 0 | 0 | 0 | HVAC - Energy Recovery Ventilation
| HVAC - Energy Recovery Ventilation - Emerging | SCE | COM | Electric | COMHVAC - Energy Recovery Ventilation - Emerging | Energy Recovery Ventilation system for commercial HVAC | No Energy Recovery Ventilation system | No Energy Recovery Ventilation system | HVAC | VentAirDist | HV_Tech | ERV |  | 0 | 1 | 0 | 0.8 |  | 2009 | 0.12 | NA | Tons | OFL | OFFICE - LARGE | New | CZ14 | China Lake Area (CZ14) |  |  |  | 1000 sf | 0.80885 | 0.00097178 | 0.80982 | Tons/1000 sf | 2161.6544 | 2401.8382 | 2401.8382 | 0.30308 | 0.33675 | 0.33675 | 0 | 0 | 0 | 2161.6544 | 2401.8382 | 2401.8382 | 0.30308 | 0.33675 | 0.33675 | 0 | 0 | 0 |  | 15 | 0 | 0 | 3.3333 | 0.5 | 2000 | 0 | 0 | 21.6064 | 0 | 0 | 0 | 0 | 0.5 | 1 | 1 | 0.80982 | 0 | [7 empty] | Medium (2013) | Medium (2008) | Medium (2008) | None | 0 | 0 | 0 | HVAC - Energy Recovery Ventilation
| HVAC - Energy Recovery Ventilation - Emerging | SCE | COM | Electric | COMHVAC - Energy Recovery Ventilation - Emerging | Energy Recovery Ventilation system for commercial HVAC | No Energy Recovery Ventilation system | No Energy Recovery Ventilation system | HVAC | VentAirDist | HV_Tech | ERV |  | 0 | 1 | 0 | 0.8 |  | 2009 | 0.12 | NA | Tons | OFL | OFFICE - LARGE | Existing | CZ15 | Blythe Area (CZ15) |  |  |  | 1000 sf | 0.80885 | 0.00097178 | 0.80982 | Tons/1000 sf | 2455.6824 | 2728.536 | 2728.536 | 0.36443 | 0.40492 | 0.40492 | 0 | 0 | 0 | 2455.6824 | 2728.536 | 2728.536 | 0.36443 | 0.40492 | 0.40492 | 0 | 0 | 0 |  | 15 | 0 | 0 | 3.3333 | 0.5 | 2000 | 0 | 0 | 21.6064 | 0 | 0 | 0 | 0 | 0.5 | 1 | 1 | 0.80982 | 0 | [7 empty] | Medium (2013) | Medium (2008) | Medium (2008) | None | 0 | 0 | 0 | HVAC - Energy Recovery Ventilation
| HVAC - Energy Recovery Ventilation - Emerging | PGE | COM | Electric | COMHVAC - Energy Recovery Ventilation - Emerging | Energy Recovery Ventilation system for commercial HVAC | No Energy Recovery Ventilation system | No Energy Recovery Ventilation system | HVAC | VentAirDist | HV_Tech | ERV |  | 0 | 1 | 0 | 0.8 |  | 2009 | 0.12 | NA | Tons | OFS | OFFICE - SMALL | New | CZ16 | Mount Shasta Area (CZ16) |  |  |  | 1000 sf | 0.84192 | 0.0010115 | 0.84293 | Tons/1000 sf | 2.4776 | 2.7529 | 2.7529 | 0.46121 | 0.51246 | 0.51246 | 0 | 0 | 0 | 2.4776 | 2.7529 | 2.7529 | 0.46121 | 0.51246 | 0.51246 | 0 | 0 | 0 |  | 15 | 0 | 0 | 3.3333 | 0.5 | 2000 | 0 | 0 | 21.6064 | 0 | 0 | 0 | 0 | 0.5 | 1 | 1 | 0.84293 | 0 | [7 empty] | Medium (2013) | Medium (2008) | Medium (2008) | None | 0 | 0 | 0 | HVAC - Energy Recovery Ventilation
| HVAC - Energy Recovery Ventilation - Emerging | SCE | COM | Electric | COMHVAC - Energy Recovery Ventilation - Emerging | Energy Recovery Ventilation system for commercial HVAC | No Energy Recovery Ventilation system | No Energy Recovery Ventilation system | HVAC | VentAirDist | HV_Tech | ERV |  | 0 | 1 | 0 | 0.8 |  | 2009 | 0.12 | NA | Tons | OFS | OFFICE - SMALL | Existing | CZ05 | Santa Maria Area (CZ05) |  |  |  | 1000 sf | 0.91767 | 0.0011025 | 0.91877 | Tons/1000 sf | 2.6611 | 2.9568 | 2.9568 | 0.57095 | 0.63439 | 0.63439 | 0 | 0 | 0 | 2.6611 | 2.9568 | 2.9568 | 0.57095 | 0.63439 | 0.63439 | 0 | 0 | 0 |  | 15 | 0 | 0 | 3.3333 | 0.5 | 2000 | 0 | 0 | 21.6064 | 0 | 0 | 0 | 0 | 0.5 | 1 | 1 | 0.91877 | 0 | [7 empty] | Medium (2013) | Medium (2008) | Medium (2008) | None | 0 | 0 | 0 | HVAC - Energy Recovery Ventilation
| HVAC - Energy Recovery Ventilation - Emerging | SCE | COM | Electric | COMHVAC - Energy Recovery Ventilation - Emerging | Energy Recovery Ventilation system for commercial HVAC | No Energy Recovery Ventilation system | No Energy Recovery Ventilation system | HVAC | VentAirDist | HV_Tech | ERV |  | 0 | 1 | 0 | 0.8 |  | 2009 | 0.12 | NA | Tons | OFS | OFFICE - SMALL | New | CZ05 | Santa Maria Area (CZ05) |  |  |  | 1000 sf | 0.91767 | 0.0011025 | 0.91877 | Tons/1000 sf | 2.6611 | 2.9568 | 2.9568 | 0.57095 | 0.63439 | 0.63439 | 0 | 0 | 0 | 2.6611 | 2.9568 | 2.9568 | 0.57095 | 0.63439 | 0.63439 | 0 | 0 | 0 |  | 15 | 0 | 0 | 3.3333 | 0.5 | 2000 | 0 | 0 | 21.6064 | 0 | 0 | 0 | 0 | 0.5 | 1 | 1 | 0.91877 | 0 | [7 empty] | Medium (2013) | Medium (2008) | Medium (2008) | None | 0 | 0 | 0 | HVAC - Energy Recovery Ventilation
| HVAC - Energy Recovery Ventilation - Emerging | SCE | COM | Electric | COMHVAC - Energy Recovery Ventilation - Emerging | Energy Recovery Ventilation system for commercial HVAC | No Energy Recovery Ventilation system | No Energy Recovery Ventilation system | HVAC | VentAirDist | HV_Tech | ERV |  | 0 | 1 | 0 | 0.8 |  | 2009 | 0.12 | NA | Tons | OFS | OFFICE - SMALL | Existing | CZ06 | Los Angeles Area (CZ06) |  |  |  | 1000 sf | 0.91767 | 0.0011025 | 0.91877 | Tons/1000 sf | 2.639 | 2.9322 | 2.9322 | 0.39901 | 0.44334 | 0.44334 | 0 | 0 | 0 | 2.639 | 2.9322 | 2.9322 | 0.39901 | 0.44334 | 0.44334 | 0 | 0 | 0 |  | 15 | 0 | 0 | 3.3333 | 0.5 | 2000 | 0 | 0 | 21.6064 | 0 | 0 | 0 | 0 | 0.5 | 1 | 1 | 0.91877 | 0 | [7 empty] | Medium (2013) | Medium (2008) | Medium (2008) | None | 0 | 0 | 0 | HVAC - Energy Recovery Ventilation
| HVAC - Energy Recovery Ventilation - Emerging | SCE | COM | Electric | COMHVAC - Energy Recovery Ventilation - Emerging | Energy Recovery Ventilation system for commercial HVAC | No Energy Recovery Ventilation system | No Energy Recovery Ventilation system | HVAC | VentAirDist | HV_Tech | ERV |  | 0 | 1 | 0 | 0.8 |  | 2009 | 0.12 | NA | Tons | OFS | OFFICE - SMALL | New | CZ06 | Los Angeles Area (CZ06) |  |  |  | 1000 sf | 0.91767 | 0.0011025 | 0.91877 | Tons/1000 sf | 2.639 | 2.9322 | 2.9322 | 0.39901 | 0.44334 | 0.44334 | 0 | 0 | 0 | 2.639 | 2.9322 | 2.9322 | 0.39901 | 0.44334 | 0.44334 | 0 | 0 | 0 |  | 15 | 0 | 0 | 3.3333 | 0.5 | 2000 | 0 | 0 | 21.6064 | 0 | 0 | 0 | 0 | 0.5 | 1 | 1 | 0.91877 | 0 | [7 empty] | Medium (2013) | Medium (2008) | Medium (2008) | None | 0 | 0 | 0 | HVAC - Energy Recovery Ventilation
| HVAC - Energy Recovery Ventilation - Emerging | SCE | COM | Electric | COMHVAC - Energy Recovery Ventilation - Emerging | Energy Recovery Ventilation system for commercial HVAC | No Energy Recovery Ventilation system | No Energy Recovery Ventilation system | HVAC | VentAirDist | HV_Tech | ERV |  | 0 | 1 | 0 | 0.8 |  | 2009 | 0.12 | NA | Tons | OFS | OFFICE - SMALL | Existing | CZ08 | El Toro Area (CZ08) |  |  |  | 1000 sf | 0.91767 | 0.0011025 | 0.91877 | Tons/1000 sf | 2.6139 | 2.9043 | 2.9043 | 0.82527 | 0.91697 | 0.91697 | 0 | 0 | 0 | 2.6139 | 2.9043 | 2.9043 | 0.82527 | 0.91697 | 0.91697 | 0 | 0 | 0 |  | 15 | 0 | 0 | 3.3333 | 0.5 | 2000 | 0 | 0 | 21.6064 | 0 | 0 | 0 | 0 | 0.5 | 1 | 1 | 0.91877 | 0 | [7 empty] | Medium (2013) | Medium (2008) | Medium (2008) | None | 0 | 0 | 0 | HVAC - Energy Recovery Ventilation
| HVAC - Energy Recovery Ventilation - Emerging | SCE | COM | Electric | COMHVAC - Energy Recovery Ventilation - Emerging | Energy Recovery Ventilation system for commercial HVAC | No Energy Recovery Ventilation system | No Energy Recovery Ventilation system | HVAC | VentAirDist | HV_Tech | ERV |  | 0 | 1 | 0 | 0.8 |  | 2009 | 0.12 | NA | Tons | OFS | OFFICE - SMALL | New | CZ08 | El Toro Area (CZ08) |  |  |  | 1000 sf | 0.91767 | 0.0011025 | 0.91877 | Tons/1000 sf | 2.6139 | 2.9043 | 2.9043 | 0.82527 | 0.91697 | 0.91697 | 0 | 0 | 0 | 2.6139 | 2.9043 | 2.9043 | 0.82527 | 0.91697 | 0.91697 | 0 | 0 | 0 |  | 15 | 0 | 0 | 3.3333 | 0.5 | 2000 | 0 | 0 | 21.6064 | 0 | 0 | 0 | 0 | 0.5 | 1 | 1 | 0.91877 | 0 | [7 empty] | Medium (2013) | Medium (2008) | Medium (2008) | None | 0 | 0 | 0 | HVAC - Energy Recovery Ventilation
| HVAC - Energy Recovery Ventilation - Emerging | SCE | COM | Electric | COMHVAC - Energy Recovery Ventilation - Emerging | Energy Recovery Ventilation system for commercial HVAC | No Energy Recovery Ventilation system | No Energy Recovery Ventilation system | HVAC | VentAirDist | HV_Tech | ERV |  | 0 | 1 | 0 | 0.8 |  | 2009 | 0.12 | NA | Tons | OFS | OFFICE - SMALL | Existing | CZ09 | Pasadena Area (CZ09) |  |  |  | 1000 sf | 0.91767 | 0.0011025 | 0.91877 | Tons/1000 sf | 2.5924 | 2.8804 | 2.8804 | 0.44169 | 0.49076 | 0.49076 | 0 | 0 | 0 | 2.5924 | 2.8804 | 2.8804 | 0.44169 | 0.49076 | 0.49076 | 0 | 0 | 0 |  | 15 | 0 | 0 | 3.3333 | 0.5 | 2000 | 0 | 0 | 21.6064 | 0 | 0 | 0 | 0 | 0.5 | 1 | 1 | 0.91877 | 0 | [7 empty] | Medium (2013) | Medium (2008) | Medium (2008) | None | 0 | 0 | 0 | HVAC - Energy Recovery Ventilation
| HVAC - Energy Recovery Ventilation - Emerging | SCE | COM | Electric | COMHVAC - Energy Recovery Ventilation - Emerging | Energy Recovery Ventilation system for commercial HVAC | No Energy Recovery Ventilation system | No Energy Recovery Ventilation system | HVAC | VentAirDist | HV_Tech | ERV |  | 0 | 1 | 0 | 0.8 |  | 2009 | 0.12 | NA | Tons | OFS | OFFICE - SMALL | New | CZ09 | Pasadena Area (CZ09) |  |  |  | 1000 sf | 0.91767 | 0.0011025 | 0.91877 | Tons/1000 sf | 2.5924 | 2.8804 | 2.8804 | 0.44169 | 0.49076 | 0.49076 | 0 | 0 | 0 | 2.5924 | 2.8804 | 2.8804 | 0.44169 | 0.49076 | 0.49076 | 0 | 0 | 0 |  | 15 | 0 | 0 | 3.3333 | 0.5 | 2000 | 0 | 0 | 21.6064 | 0 | 0 | 0 | 0 | 0.5 | 1 | 1 | 0.91877 | 0 | [7 empty] | Medium (2013) | Medium (2008) | Medium (2008) | None | 0 | 0 | 0 | HVAC - Energy Recovery Ventilation
| HVAC - Energy Recovery Ventilation - Emerging | SCE | COM | Electric | COMHVAC - Energy Recovery Ventilation - Emerging | Energy Recovery Ventilation system for commercial HVAC | No Energy Recovery Ventilation system | No Energy Recovery Ventilation system | HVAC | VentAirDist | HV_Tech | ERV |  | 0 | 1 | 0 | 0.8 |  | 2009 | 0.12 | NA | Tons | OFS | OFFICE - SMALL | Existing | CZ10 | San Bernardino Area (CZ10) |  |  |  | 1000 sf | 0.91767 | 0.0011025 | 0.91877 | Tons/1000 sf | 2.7035 | 3.0039 | 3.0039 | 0.93573 | 1.0397 | 1.0397 | 0 | 0 | 0 | 2.7035 | 3.0039 | 3.0039 | 0.93573 | 1.0397 | 1.0397 | 0 | 0 | 0 |  | 15 | 0 | 0 | 3.3333 | 0.5 | 2000 | 0 | 0 | 21.6064 | 0 | 0 | 0 | 0 | 0.5 | 1 | 1 | 0.91877 | 0 | [7 empty] | Medium (2013) | Medium (2008) | Medium (2008) | None | 0 | 0 | 0 | HVAC - Energy Recovery Ventilation
| HVAC - Energy Recovery Ventilation - Emerging | SCE | COM | Electric | COMHVAC - Energy Recovery Ventilation - Emerging | Energy Recovery Ventilation system for commercial HVAC | No Energy Recovery Ventilation system | No Energy Recovery Ventilation system | HVAC | VentAirDist | HV_Tech | ERV |  | 0 | 1 | 0 | 0.8 |  | 2009 | 0.12 | NA | Tons | OFS | OFFICE - SMALL | New | CZ10 | San Bernardino Area (CZ10) |  |  |  | 1000 sf | 0.91767 | 0.0011025 | 0.91877 | Tons/1000 sf | 2.7035 | 3.0039 | 3.0039 | 0.93573 | 1.0397 | 1.0397 | 0 | 0 | 0 | 2.7035 | 3.0039 | 3.0039 | 0.93573 | 1.0397 | 1.0397 | 0 | 0 | 0 |  | 15 | 0 | 0 | 3.3333 | 0.5 | 2000 | 0 | 0 | 21.6064 | 0 | 0 | 0 | 0 | 0.5 | 1 | 1 | 0.91877 | 0 | [7 empty] | Medium (2013) | Medium (2008) | Medium (2008) | None | 0 | 0 | 0 | HVAC - Energy Recovery Ventilation
| HVAC - Energy Recovery Ventilation - Emerging | SCE | COM | Electric | COMHVAC - Energy Recovery Ventilation - Emerging | Energy Recovery Ventilation system for commercial HVAC | No Energy Recovery Ventilation system | No Energy Recovery Ventilation system | HVAC | VentAirDist | HV_Tech | ERV |  | 0 | 1 | 0 | 0.8 |  | 2009 | 0.12 | NA | Tons | OFS | OFFICE - SMALL | Existing | CZ13 | Fresno Area (CZ13) |  |  |  | 1000 sf | 0.91767 | 0.0011025 | 0.91877 | Tons/1000 sf | 2.5707 | 2.8563 | 2.8563 | 0.50858 | 0.56509 | 0.56509 | 0 | 0 | 0 | 2.5707 | 2.8563 | 2.8563 | 0.50858 | 0.56509 | 0.56509 | 0 | 0 | 0 |  | 15 | 0 | 0 | 3.3333 | 0.5 | 2000 | 0 | 0 | 21.6064 | 0 | 0 | 0 | 0 | 0.5 | 1 | 1 | 0.91877 | 0 | [7 empty] | Medium (2013) | Medium (2008) | Medium (2008) | None | 0 | 0 | 0 | HVAC - Energy Recovery Ventilation
| HVAC - Energy Recovery Ventilation - Emerging | SCE | COM | Electric | COMHVAC - Energy Recovery Ventilation - Emerging | Energy Recovery Ventilation system for commercial HVAC | No Energy Recovery Ventilation system | No Energy Recovery Ventilation system | HVAC | VentAirDist | HV_Tech | ERV |  | 0 | 1 | 0 | 0.8 |  | 2009 | 0.12 | NA | Tons | OFS | OFFICE - SMALL | New | CZ13 | Fresno Area (CZ13) |  |  |  | 1000 sf | 0.91767 | 0.0011025 | 0.91877 | Tons/1000 sf | 2.5707 | 2.8563 | 2.8563 | 0.50858 | 0.56509 | 0.56509 | 0 | 0 | 0 | 2.5707 | 2.8563 | 2.8563 | 0.50858 | 0.56509 | 0.56509 | 0 | 0 | 0 |  | 15 | 0 | 0 | 3.3333 | 0.5 | 2000 | 0 | 0 | 21.6064 | 0 | 0 | 0 | 0 | 0.5 | 1 | 1 | 0.91877 | 0 | [7 empty] | Medium (2013) | Medium (2008) | Medium (2008) | None | 0 | 0 | 0 | HVAC - Energy Recovery Ventilation
| HVAC - Energy Recovery Ventilation - Emerging | SCE | COM | Electric | COMHVAC - Energy Recovery Ventilation - Emerging | Energy Recovery Ventilation system for commercial HVAC | No Energy Recovery Ventilation system | No Energy Recovery Ventilation system | HVAC | VentAirDist | HV_Tech | ERV |  | 0 | 1 | 0 | 0.8 |  | 2009 | 0.12 | NA | Tons | OFS | OFFICE - SMALL | Existing | CZ14 | China Lake Area (CZ14) |  |  |  | 1000 sf | 0.91767 | 0.0011025 | 0.91877 | Tons/1000 sf | 2.582 | 2.8689 | 2.8689 | 0.46938 | 0.52153 | 0.52153 | 0 | 0 | 0 | 2.582 | 2.8689 | 2.8689 | 0.46938 | 0.52153 | 0.52153 | 0 | 0 | 0 |  | 15 | 0 | 0 | 3.3333 | 0.5 | 2000 | 0 | 0 | 21.6064 | 0 | 0 | 0 | 0 | 0.5 | 1 | 1 | 0.91877 | 0 | [7 empty] | Medium (2013) | Medium (2008) | Medium (2008) | None | 0 | 0 | 0 | HVAC - Energy Recovery Ventilation
| HVAC - Energy Recovery Ventilation - Emerging | SCE | COM | Electric | COMHVAC - Energy Recovery Ventilation - Emerging | Energy Recovery Ventilation system for commercial HVAC | No Energy Recovery Ventilation system | No Energy Recovery Ventilation system | HVAC | VentAirDist | HV_Tech | ERV |  | 0 | 1 | 0 | 0.8 |  | 2009 | 0.12 | NA | Tons | OFS | OFFICE - SMALL | New | CZ14 | China Lake Area (CZ14) |  |  |  | 1000 sf | 0.91767 | 0.0011025 | 0.91877 | Tons/1000 sf | 2.582 | 2.8689 | 2.8689 | 0.46938 | 0.52153 | 0.52153 | 0 | 0 | 0 | 2.582 | 2.8689 | 2.8689 | 0.46938 | 0.52153 | 0.52153 | 0 | 0 | 0 |  | 15 | 0 | 0 | 3.3333 | 0.5 | 2000 | 0 | 0 | 21.6064 | 0 | 0 | 0 | 0 | 0.5 | 1 | 1 | 0.91877 | 0 | [7 empty] | Medium (2013) | Medium (2008) | Medium (2008) | None | 0 | 0 | 0 | HVAC - Energy Recovery Ventilation
| HVAC - Energy Recovery Ventilation - Emerging | SCE | COM | Electric | COMHVAC - Energy Recovery Ventilation - Emerging | Energy Recovery Ventilation system for commercial HVAC | No Energy Recovery Ventilation system | No Energy Recovery Ventilation system | HVAC | VentAirDist | HV_Tech | ERV |  | 0 | 1 | 0 | 0.8 |  | 2009 | 0.12 | NA | Tons | OFS | OFFICE - SMALL | Existing | CZ15 | Blythe Area (CZ15) |  |  |  | 1000 sf | 0.91767 | 0.0011025 | 0.91877 | Tons/1000 sf | 3.1096 | 3.4551 | 3.4551 | 0.52678 | 0.58531 | 0.58531 | 0 | 0 | 0 | 3.1096 | 3.4551 | 3.4551 | 0.52678 | 0.58531 | 0.58531 | 0 | 0 | 0 |  | 15 | 0 | 0 | 3.3333 | 0.5 | 2000 | 0 | 0 | 21.6064 | 0 | 0 | 0 | 0 | 0.5 | 1 | 1 | 0.91877 | 0 | [7 empty] | Medium (2013) | Medium (2008) | Medium (2008) | None | 0 | 0 | 0 | HVAC - Energy Recovery Ventilation
| HVAC - Energy Recovery Ventilation - Emerging | SCE | COM | Electric | COMHVAC - Energy Recovery Ventilation - Emerging | Energy Recovery Ventilation system for commercial HVAC | No Energy Recovery Ventilation system | No Energy Recovery Ventilation system | HVAC | VentAirDist | HV_Tech | ERV |  | 0 | 1 | 0 | 0.8 |  | 2009 | 0.12 | NA | Tons | OFS | OFFICE - SMALL | New | CZ15 | Blythe Area (CZ15) |  |  |  | 1000 sf | 0.91767 | 0.0011025 | 0.91877 | Tons/1000 sf | 3.1096 | 3.4551 | 3.4551 | 0.52678 | 0.58531 | 0.58531 | 0 | 0 | 0 | 3.1096 | 3.4551 | 3.4551 | 0.52678 | 0.58531 | 0.58531 | 0 | 0 | 0 |  | 15 | 0 | 0 | 3.3333 | 0.5 | 2000 | 0 | 0 | 21.6064 | 0 | 0 | 0 | 0 | 0.5 | 1 | 1 | 0.91877 | 0 | [7 empty] | Medium (2013) | Medium (2008) | Medium (2008) | None | 0 | 0 | 0 | HVAC - Energy Recovery Ventilation
| HVAC - Energy Recovery Ventilation - Emerging | SCE | COM | Electric | COMHVAC - Energy Recovery Ventilation - Emerging | Energy Recovery Ventilation system for commercial HVAC | No Energy Recovery Ventilation system | No Energy Recovery Ventilation system | HVAC | VentAirDist | HV_Tech | ERV |  | 0 | 1 | 0 | 0.8 |  | 2009 | 0.12 | NA | Tons | OFS | OFFICE - SMALL | Existing | CZ16 | Mount Shasta Area (CZ16) |  |  |  | 1000 sf | 0.91767 | 0.0011025 | 0.91877 | Tons/1000 sf | 2.4776 | 2.7529 | 2.7529 | 0.46121 | 0.51246 | 0.51246 | 0 | 0 | 0 | 2.4776 | 2.7529 | 2.7529 | 0.46121 | 0.51246 | 0.51246 | 0 | 0 | 0 |  | 15 | 0 | 0 | 3.3333 | 0.5 | 2000 | 0 | 0 | 21.6064 | 0 | 0 | 0 | 0 | 0.5 | 1 | 1 | 0.91877 | 0 | [7 empty] | Medium (2013) | Medium (2008) | Medium (2008) | None | 0 | 0 | 0 | HVAC - Energy Recovery Ventilation
| HVAC - Energy Recovery Ventilation - Emerging | SCE | COM | Electric | COMHVAC - Energy Recovery Ventilation - Emerging | Energy Recovery Ventilation system for commercial HVAC | No Energy Recovery Ventilation system | No Energy Recovery Ventilation system | HVAC | VentAirDist | HV_Tech | ERV |  | 0 | 1 | 0 | 0.8 |  | 2009 | 0.12 | NA | Tons | OFS | OFFICE - SMALL | New | CZ16 | Mount Shasta Area (CZ16) |  |  |  | 1000 sf | 0.91767 | 0.0011025 | 0.91877 | Tons/1000 sf | 2.4776 | 2.7529 | 2.7529 | 0.46121 | 0.51246 | 0.51246 | 0 | 0 | 0 | 2.4776 | 2.7529 | 2.7529 | 0.46121 | 0.51246 | 0.51246 | 0 | 0 | 0 |  | 15 | 0 | 0 | 3.3333 | 0.5 | 2000 | 0 | 0 | 21.6064 | 0 | 0 | 0 | 0 | 0.5 | 1 | 1 | 0.91877 | 0 | [7 empty] | Medium (2013) | Medium (2008) | Medium (2008) | None | 0 | 0 | 0 | HVAC - Energy Recovery Ventilation
| HVAC - Energy Recovery Ventilation - Emerging | SDGE | COM | Electric | COMHVAC - Energy Recovery Ventilation - Emerging | Energy Recovery Ventilation system for commercial HVAC | No Energy Recovery Ventilation system | No Energy Recovery Ventilation system | HVAC | VentAirDist | HV_Tech | ERV |  | 0 | 1 | 0 | 0.8 |  | 2009 | 0.12 | NA | Tons | OFS | OFFICE - SMALL | Existing | CZ06 | Los Angeles Area (CZ06) |  |  |  | 1000 sf | 0.95837 | 0.0011514 | 0.95952 | Tons/1000 sf | 2.639 | 2.9322 | 2.9322 | 0.39901 | 0.44334 | 0.44334 | 0 | 0 | 0 | 2.639 | 2.9322 | 2.9322 | 0.39901 | 0.44334 | 0.44334 | 0 | 0 | 0 |  | 15 | 0 | 0 | 3.3333 | 0.5 | 2000 | 0 | 0 | 21.6064 | 0 | 0 | 0 | 0 | 0.5 | 1 | 1 | 0.95952 | 0 | [7 empty] | Medium (2013) | Medium (2008) | Medium (2008) | None | 0 | 0 | 0 | HVAC - Energy Recovery Ventilation
| HVAC - Energy Recovery Ventilation - Emerging | SDGE | COM | Electric | COMHVAC - Energy Recovery Ventilation - Emerging | Energy Recovery Ventilation system for commercial HVAC | No Energy Recovery Ventilation system | No Energy Recovery Ventilation system | HVAC | VentAirDist | HV_Tech | ERV |  | 0 | 1 | 0 | 0.8 |  | 2009 | 0.12 | NA | Tons | OFS | OFFICE - SMALL | New | CZ06 | Los Angeles Area (CZ06) |  |  |  | 1000 sf | 0.95837 | 0.0011514 | 0.95952 | Tons/1000 sf | 2.639 | 2.9322 | 2.9322 | 0.39901 | 0.44334 | 0.44334 | 0 | 0 | 0 | 2.639 | 2.9322 | 2.9322 | 0.39901 | 0.44334 | 0.44334 | 0 | 0 | 0 |  | 15 | 0 | 0 | 3.3333 | 0.5 | 2000 | 0 | 0 | 21.6064 | 0 | 0 | 0 | 0 | 0.5 | 1 | 1 | 0.95952 | 0 | [7 empty] | Medium (2013) | Medium (2008) | Medium (2008) | None | 0 | 0 | 0 | HVAC - Energy Recovery Ventilation
| HVAC - Energy Recovery Ventilation - Emerging | SDGE | COM | Electric | COMHVAC - Energy Recovery Ventilation - Emerging | Energy Recovery Ventilation system for commercial HVAC | No Energy Recovery Ventilation system | No Energy Recovery Ventilation system | HVAC | VentAirDist | HV_Tech | ERV |  | 0 | 1 | 0 | 0.8 |  | 2009 | 0.12 | NA | Tons | OFS | OFFICE - SMALL | Existing | CZ07 | San Diego Area (CZ07) |  |  |  | 1000 sf | 0.95837 | 0.0011514 | 0.95952 | Tons/1000 sf | 2.6611 | 2.9568 | 2.9568 | 0.57095 | 0.63439 | 0.63439 | 0 | 0 | 0 | 2.6611 | 2.9568 | 2.9568 | 0.57095 | 0.63439 | 0.63439 | 0 | 0 | 0 |  | 15 | 0 | 0 | 3.3333 | 0.5 | 2000 | 0 | 0 | 21.6064 | 0 | 0 | 0 | 0 | 0.5 | 1 | 1 | 0.95952 | 0 | [7 empty] | Medium (2013) | Medium (2008) | Medium (2008) | None | 0 | 0 | 0 | HVAC - Energy Recovery Ventilation
| HVAC - Energy Recovery Ventilation - Emerging | SDGE | COM | Electric | COMHVAC - Energy Recovery Ventilation - Emerging | Energy Recovery Ventilation system for commercial HVAC | No Energy Recovery Ventilation system | No Energy Recovery Ventilation system | HVAC | VentAirDist | HV_Tech | ERV |  | 0 | 1 | 0 | 0.8 |  | 2009 | 0.12 | NA | Tons | OFS | OFFICE - SMALL | New | CZ07 | San Diego Area (CZ07) |  |  |  | 1000 sf | 0.95837 | 0.0011514 | 0.95952 | Tons/1000 sf | 2.6611 | 2.9568 | 2.9568 | 0.57095 | 0.63439 | 0.63439 | 0 | 0 | 0 | 2.6611 | 2.9568 | 2.9568 | 0.57095 | 0.63439 | 0.63439 | 0 | 0 | 0 |  | 15 | 0 | 0 | 3.3333 | 0.5 | 2000 | 0 | 0 | 21.6064 | 0 | 0 | 0 | 0 | 0.5 | 1 | 1 | 0.95952 | 0 | [7 empty] | Medium (2013) | Medium (2008) | Medium (2008) | None | 0 | 0 | 0 | HVAC - Energy Recovery Ventilation
| HVAC - Energy Recovery Ventilation - Emerging | SDGE | COM | Electric | COMHVAC - Energy Recovery Ventilation - Emerging | Energy Recovery Ventilation system for commercial HVAC | No Energy Recovery Ventilation system | No Energy Recovery Ventilation system | HVAC | VentAirDist | HV_Tech | ERV |  | 0 | 1 | 0 | 0.8 |  | 2009 | 0.12 | NA | Tons | OFS | OFFICE - SMALL | Existing | CZ08 | El Toro Area (CZ08) |  |  |  | 1000 sf | 0.95837 | 0.0011514 | 0.95952 | Tons/1000 sf | 2.6139 | 2.9043 | 2.9043 | 0.82527 | 0.91697 | 0.91697 | 0 | 0 | 0 | 2.6139 | 2.9043 | 2.9043 | 0.82527 | 0.91697 | 0.91697 | 0 | 0 | 0 |  | 15 | 0 | 0 | 3.3333 | 0.5 | 2000 | 0 | 0 | 21.6064 | 0 | 0 | 0 | 0 | 0.5 | 1 | 1 | 0.95952 | 0 | [7 empty] | Medium (2013) | Medium (2008) | Medium (2008) | None | 0 | 0 | 0 | HVAC - Energy Recovery Ventilation
| HVAC - Energy Recovery Ventilation - Emerging | SDGE | COM | Electric | COMHVAC - Energy Recovery Ventilation - Emerging | Energy Recovery Ventilation system for commercial HVAC | No Energy Recovery Ventilation system | No Energy Recovery Ventilation system | HVAC | VentAirDist | HV_Tech | ERV |  | 0 | 1 | 0 | 0.8 |  | 2009 | 0.12 | NA | Tons | OFS | OFFICE - SMALL | New | CZ08 | El Toro Area (CZ08) |  |  |  | 1000 sf | 0.95837 | 0.0011514 | 0.95952 | Tons/1000 sf | 2.6139 | 2.9043 | 2.9043 | 0.82527 | 0.91697 | 0.91697 | 0 | 0 | 0 | 2.6139 | 2.9043 | 2.9043 | 0.82527 | 0.91697 | 0.91697 | 0 | 0 | 0 |  | 15 | 0 | 0 | 3.3333 | 0.5 | 2000 | 0 | 0 | 21.6064 | 0 | 0 | 0 | 0 | 0.5 | 1 | 1 | 0.95952 | 0 | [7 empty] | Medium (2013) | Medium (2008) | Medium (2008) | None | 0 | 0 | 0 | HVAC - Energy Recovery Ventilation
| HVAC - Energy Recovery Ventilation - Emerging | SDGE | COM | Electric | COMHVAC - Energy Recovery Ventilation - Emerging | Energy Recovery Ventilation system for commercial HVAC | No Energy Recovery Ventilation system | No Energy Recovery Ventilation system | HVAC | VentAirDist | HV_Tech | ERV |  | 0 | 1 | 0 | 0.8 |  | 2009 | 0.12 | NA | Tons | OFS | OFFICE - SMALL | Existing | CZ10 | San Bernardino Area (CZ10) |  |  |  | 1000 sf | 0.95837 | 0.0011514 | 0.95952 | Tons/1000 sf | 2.7035 | 3.0039 | 3.0039 | 0.93573 | 1.0397 | 1.0397 | 0 | 0 | 0 | 2.7035 | 3.0039 | 3.0039 | 0.93573 | 1.0397 | 1.0397 | 0 | 0 | 0 |  | 15 | 0 | 0 | 3.3333 | 0.5 | 2000 | 0 | 0 | 21.6064 | 0 | 0 | 0 | 0 | 0.5 | 1 | 1 | 0.95952 | 0 | [7 empty] | Medium (2013) | Medium (2008) | Medium (2008) | None | 0 | 0 | 0 | HVAC - Energy Recovery Ventilation
| HVAC - Energy Recovery Ventilation - Emerging | SDGE | COM | Electric | COMHVAC - Energy Recovery Ventilation - Emerging | Energy Recovery Ventilation system for commercial HVAC | No Energy Recovery Ventilation system | No Energy Recovery Ventilation system | HVAC | VentAirDist | HV_Tech | ERV |  | 0 | 1 | 0 | 0.8 |  | 2009 | 0.12 | NA | Tons | OFS | OFFICE - SMALL | New | CZ10 | San Bernardino Area (CZ10) |  |  |  | 1000 sf | 0.95837 | 0.0011514 | 0.95952 | Tons/1000 sf | 2.7035 | 3.0039 | 3.0039 | 0.93573 | 1.0397 | 1.0397 | 0 | 0 | 0 | 2.7035 | 3.0039 | 3.0039 | 0.93573 | 1.0397 | 1.0397 | 0 | 0 | 0 |  | 15 | 0 | 0 | 3.3333 | 0.5 | 2000 | 0 | 0 | 21.6064 | 0 | 0 | 0 | 0 | 0.5 | 1 | 1 | 0.95952 | 0 | [7 empty] | Medium (2013) | Medium (2008) | Medium (2008) | None | 0 | 0 | 0 | HVAC - Energy Recovery Ventilation
| HVAC - Energy Recovery Ventilation - Emerging | SDGE | COM | Electric | COMHVAC - Energy Recovery Ventilation - Emerging | Energy Recovery Ventilation system for commercial HVAC | No Energy Recovery Ventilation system | No Energy Recovery Ventilation system | HVAC | VentAirDist | HV_Tech | ERV |  | 0 | 1 | 0 | 0.8 |  | 2009 | 0.12 | NA | Tons | OFS | OFFICE - SMALL | Existing | CZ14 | China Lake Area (CZ14) |  |  |  | 1000 sf | 0.95837 | 0.0011514 | 0.95952 | Tons/1000 sf | 2.582 | 2.8689 | 2.8689 | 0.46938 | 0.52153 | 0.52153 | 0 | 0 | 0 | 2.582 | 2.8689 | 2.8689 | 0.46938 | 0.52153 | 0.52153 | 0 | 0 | 0 |  | 15 | 0 | 0 | 3.3333 | 0.5 | 2000 | 0 | 0 | 21.6064 | 0 | 0 | 0 | 0 | 0.5 | 1 | 1 | 0.95952 | 0 | [7 empty] | Medium (2013) | Medium (2008) | Medium (2008) | None | 0 | 0 | 0 | HVAC - Energy Recovery Ventilation
| HVAC - Energy Recovery Ventilation - Emerging | SDGE | COM | Electric | COMHVAC - Energy Recovery Ventilation - Emerging | Energy Recovery Ventilation system for commercial HVAC | No Energy Recovery Ventilation system | No Energy Recovery Ventilation system | HVAC | VentAirDist | HV_Tech | ERV |  | 0 | 1 | 0 | 0.8 |  | 2009 | 0.12 | NA | Tons | OFS | OFFICE - SMALL | New | CZ14 | China Lake Area (CZ14) |  |  |  | 1000 sf | 0.95837 | 0.0011514 | 0.95952 | Tons/1000 sf | 2.582 | 2.8689 | 2.8689 | 0.46938 | 0.52153 | 0.52153 | 0 | 0 | 0 | 2.582 | 2.8689 | 2.8689 | 0.46938 | 0.52153 | 0.52153 | 0 | 0 | 0 |  | 15 | 0 | 0 | 3.3333 | 0.5 | 2000 | 0 | 0 | 21.6064 | 0 | 0 | 0 | 0 | 0.5 | 1 | 1 | 0.95952 | 0 | [7 empty] | Medium (2013) | Medium (2008) | Medium (2008) | None | 0 | 0 | 0 | HVAC - Energy Recovery Ventilation
| HVAC - Energy Recovery Ventilation - Emerging | SDGE | COM | Electric | COMHVAC - Energy Recovery Ventilation - Emerging | Energy Recovery Ventilation system for commercial HVAC | No Energy Recovery Ventilation system | No Energy Recovery Ventilation system | HVAC | VentAirDist | HV_Tech | ERV |  | 0 | 1 | 0 | 0.8 |  | 2009 | 0.12 | NA | Tons | OFS | OFFICE - SMALL | Existing | CZ15 | Blythe Area (CZ15) |  |  |  | 1000 sf | 0.95837 | 0.0011514 | 0.95952 | Tons/1000 sf | 3.1096 | 3.4551 | 3.4551 | 0.52678 | 0.58531 | 0.58531 | 0 | 0 | 0 | 3.1096 | 3.4551 | 3.4551 | 0.52678 | 0.58531 | 0.58531 | 0 | 0 | 0 |  | 15 | 0 | 0 | 3.3333 | 0.5 | 2000 | 0 | 0 | 21.6064 | 0 | 0 | 0 | 0 | 0.5 | 1 | 1 | 0.95952 | 0 | [7 empty] | Medium (2013) | Medium (2008) | Medium (2008) | None | 0 | 0 | 0 | HVAC - Energy Recovery Ventilation
| HVAC - Energy Recovery Ventilation - Emerging | SDGE | COM | Electric | COMHVAC - Energy Recovery Ventilation - Emerging | Energy Recovery Ventilation system for commercial HVAC | No Energy Recovery Ventilation system | No Energy Recovery Ventilation system | HVAC | VentAirDist | HV_Tech | ERV |  | 0 | 1 | 0 | 0.8 |  | 2009 | 0.12 | NA | Tons | OFS | OFFICE - SMALL | New | CZ15 | Blythe Area (CZ15) |  |  |  | 1000 sf | 0.95837 | 0.0011514 | 0.95952 | Tons/1000 sf | 3.1096 | 3.4551 | 3.4551 | 0.52678 | 0.58531 | 0.58531 | 0 | 0 | 0 | 3.1096 | 3.4551 | 3.4551 | 0.52678 | 0.58531 | 0.58531 | 0 | 0 | 0 |  | 15 | 0 | 0 | 3.3333 | 0.5 | 2000 | 0 | 0 | 21.6064 | 0 | 0 | 0 | 0 | 0.5 | 1 | 1 | 0.95952 | 0 | [7 empty] | Medium (2013) | Medium (2008) | Medium (2008) | None | 0 | 0 | 0 | HVAC - Energy Recovery Ventilation
M-041 | HVAC - ET Rated Boiler (High) | PGE | COM | Gas | COMHVAC - ET Rated Boiler (High) | High Efficiency ET-Rated Steam or Hot Water Boiler, All Sizes (<300 kBtuh to >2500 kBtuh) - Average Efficiency = 94% | High Efficiency ET-Rated Steam or Hot Water Boiler, All Sizes (<300 kBtuh to >2500 kBtuh) - Average Efficiency = 75% | High Efficiency ET-Rated Steam or Hot Water Boiler, All Sizes (<300 kBtuh to >2500 kBtuh) - Average Efficiency = 80% | HVAC | SpaceHeat | SteamHtg_eq | Boiler_Et | High | 1 | 0 | 0 | 0.8 |  | NA | 1 | Gas Space Heating | Cap-kBTUh | OFL | OFFICE - LARGE | New | CZ02 | Santa Rosa Area (CZ02) |  |  |  | 1000 sf | 12.6278 | 0.35077 | 14.0309 | Cap-kBTUh/1000 sf | 0 | 0 | 0 | 0 | 0 | 0 | 2.9121 | 4.0278 | 3.8476 | 0 | 0 | 0 | 0 | 0 | 0 | 2.9121 | 4.0278 | 3.8476 | 77 | 20 | 20 | 20 | 6.6667 | 0.5 | 46.1972 | 32.0229 | 32.0229 | 5.664 | 5.5242 | 5.5242 | 0 | 0 | 0 | 1 | 1 | 10.9114 | 0.15474 | [7 empty] | None | None | None | None
M-041 | HVAC - ET Rated Boiler (High) | PGE | COM | Gas | COMHVAC - ET Rated Boiler (High) | High Efficiency ET-Rated Steam or Hot Water Boiler, All Sizes (<300 kBtuh to >2500 kBtuh) - Average Efficiency = 94% | High Efficiency ET-Rated Steam or Hot Water Boiler, All Sizes (<300 kBtuh to >2500 kBtuh) - Average Efficiency = 75% | High Efficiency ET-Rated Steam or Hot Water Boiler, All Sizes (<300 kBtuh to >2500 kBtuh) - Average Efficiency = 80% | HVAC | SpaceHeat | SteamHtg_eq | Boiler_Et | High | 1 | 0 | 0 | 0.8 |  | NA | 1 | Gas Space Heating | Cap-kBTUh | ESE | EDUCATION - SECONDARY SCHOOL | New | CZ02 | Santa Rosa Area (CZ02) |  |  |  | 1000 sf | 16.7643 | 0.46568 | 18.6271 | Cap-kBTUh/1000 sf | 0 | 0 | 0 | 0 | 0 | 0 | 15.3102 | 16.7016 | 16.4546 | 0 | 0 | 0 | 0 | 0 | 0 | 15.3102 | 16.7016 | 16.4546 | 77 | 20 | 20 | 20 | 6.6667 | 0.5 | 46.1972 | 32.0229 | 32.0229 | 5.664 | 5.5242 | 5.5242 | 0 | 0 | 0 | 1 | 1 | 10.9114 | 0.15474 | [7 empty] | None | None | None | None
M-041 | HVAC - ET Rated Boiler (High) | PGE | COM | Gas | COMHVAC - ET Rated Boiler (High) | High Efficiency ET-Rated Steam or Hot Water Boiler, All Sizes (<300 kBtuh to >2500 kBtuh) - Average Efficiency = 94% | High Efficiency ET-Rated Steam or Hot Water Boiler, All Sizes (<300 kBtuh to >2500 kBtuh) - Average Efficiency = 75% | High Efficiency ET-Rated Steam or Hot Water Boiler, All Sizes (<300 kBtuh to >2500 kBtuh) - Average Efficiency = 80% | HVAC | SpaceHeat | SteamHtg_eq | Boiler_Et | High | 1 | 0 | 0 | 0.8 |  | NA | 1 | Gas Space Heating | Cap-kBTUh | OFS | OFFICE - SMALL | New | CZ02 | Santa Rosa Area (CZ02) |  |  |  | 1000 sf | 23.2416 | 0.6456 | 25.824 | Cap-kBTUh/1000 sf | 0 | 0 | 0 | 0 | 0 | 0 | 1.54 | 2.1092 | 2.0159 | 0 | 0 | 0 | 0 | 0 | 0 | 1.54 | 2.1092 | 2.0159 | 77 | 20 | 20 | 20 | 6.6667 | 0.5 | 46.1972 | 32.0229 | 32.0229 | 5.664 | 5.5242 | 5.5242 | 0 | 0 | 0 | 1 | 1 | 10.9114 | 0.15474 | [7 empty] | None | None | None | None
M-041 | HVAC - ET Rated Boiler (High) | PGE | COM | Gas | COMHVAC - ET Rated Boiler (High) | High Efficiency ET-Rated Steam or Hot Water Boiler, All Sizes (<300 kBtuh to >2500 kBtuh) - Average Efficiency = 94% | High Efficiency ET-Rated Steam or Hot Water Boiler, All Sizes (<300 kBtuh to >2500 kBtuh) - Average Efficiency = 75% | High Efficiency ET-Rated Steam or Hot Water Boiler, All Sizes (<300 kBtuh to >2500 kBtuh) - Average Efficiency = 80% | HVAC | SpaceHeat | SteamHtg_eq | Boiler_Et | High | 1 | 0 | 0 | 0.8 |  | NA | 1 | Gas Space Heating | Cap-kBTUh | EUN | EDUCATION - UNIVERSITY | New | CZ02 | Santa Rosa Area (CZ02) |  |  |  | 1000 sf | 7.8769 | 0.2188 | 8.7521 | Cap-kBTUh/1000 sf | 0 | 0 | 0 | 0 | 0 | 0 | 9.5668 | 12.4492 | 11.9925 | 0 | 0 | 0 | 0 | 0 | 0 | 9.5668 | 12.4492 | 11.9925 | 77 | 20 | 20 | 20 | 6.6667 | 0.5 | 46.1972 | 32.0229 | 32.0229 | 5.664 | 5.5242 | 5.5242 | 0 | 0 | 0 | 1 | 1 | 10.9114 | 0.15474 | [7 empty] | None | None | None | None
M-041 | HVAC - ET Rated Boiler (High) | PGE | COM | Gas | COMHVAC - ET Rated Boiler (High) | High Efficiency ET-Rated Steam or Hot Water Boiler, All Sizes (<300 kBtuh to >2500 kBtuh) - Average Efficiency = 94% | High Efficiency ET-Rated Steam or Hot Water Boiler, All Sizes (<300 kBtuh to >2500 kBtuh) - Average Efficiency = 75% | High Efficiency ET-Rated Steam or Hot Water Boiler, All Sizes (<300 kBtuh to >2500 kBtuh) - Average Efficiency = 80% | HVAC | SpaceHeat | SteamHtg_eq | Boiler_Et | High | 1 | 0 | 0 | 0.8 |  | NA | 1 | Gas Space Heating | Cap-kBTUh | NRS | HEALTH/MEDICAL - NURSING HOME | New | CZ02 | Santa Rosa Area (CZ02) |  |  |  | 1000 sf | 14.3555 | 0.39876 | 15.9505 | Cap-kBTUh/1000 sf | 0 | 0 | 0 | 0 | 0 | 0 | 23.0026 | 29.3838 | 27.9262 | 0 | 0 | 0 | 0 | 0 | 0 | 23.0026 | 29.3838 | 27.9262 | 77 | 20 | 20 | 20 | 6.6667 | 0.5 | 46.1972 | 32.0229 | 32.0229 | 5.664 | 5.5242 | 5.5242 | 0 | 0 | 0 | 1 | 1 | 10.9114 | 0.15474 | [7 empty] | None | None | None | None
M-041 | HVAC - ET Rated Boiler (High) | PGE | COM | Gas | COMHVAC - ET Rated Boiler (High) | High Efficiency ET-Rated Steam or Hot Water Boiler, All Sizes (<300 kBtuh to >2500 kBtuh) - Average Efficiency = 94% | High Efficiency ET-Rated Steam or Hot Water Boiler, All Sizes (<300 kBtuh to >2500 kBtuh) - Average Efficiency = 75% | High Efficiency ET-Rated Steam or Hot Water Boiler, All Sizes (<300 kBtuh to >2500 kBtuh) - Average Efficiency = 80% | HVAC | SpaceHeat | SteamHtg_eq | Boiler_Et | High | 1 | 0 | 0 | 0.8 |  | NA | 1 | Gas Space Heating | Cap-kBTUh | HSP | HEALTH/MEDICAL - HOSPITAL | New | CZ02 | Santa Rosa Area (CZ02) |  |  |  | 1000 sf | 7.7377 | 0.21494 | 8.5975 | Cap-kBTUh/1000 sf | 0 | 0 | 0 | 0 | 0 | 0 | 53.881 | 66.1711 | 62.9752 | 0 | 0 | 0 | 0 | 0 | 0 | 53.881 | 66.1711 | 62.9752 | 77 | 20 | 20 | 20 | 6.6667 | 0.5 | 46.1972 | 32.0229 | 32.0229 | 5.664 | 5.5242 | 5.5242 | 0 | 0 | 0 | 1 | 1 | 10.9114 | 0.15474 | [7 empty] | None | None | None | None
M-041 | HVAC - ET Rated Boiler (High) | PGE | COM | Gas | COMHVAC - ET Rated Boiler (High) | High Efficiency ET-Rated Steam or Hot Water Boiler, All Sizes (<300 kBtuh to >2500 kBtuh) - Average Efficiency = 94% | High Efficiency ET-Rated Steam or Hot Water Boiler, All Sizes (<300 kBtuh to >2500 kBtuh) - Average Efficiency = 75% | High Efficiency ET-Rated Steam or Hot Water Boiler, All Sizes (<300 kBtuh to >2500 kBtuh) - Average Efficiency = 80% | HVAC | SpaceHeat | SteamHtg_eq | Boiler_Et | High | 1 | 0 | 0 | 0.8 |  | NA | 1 | Gas Space Heating | Cap-kBTUh | RT3 | RETAIL - MULTISTORY LARGE | New | CZ02 | Santa Rosa Area (CZ02) |  |  |  | 1000 sf | 10.2951 | 0.28597 | 11.439 | Cap-kBTUh/1000 sf | 0 | 0 | 0 | 0 | 0 | 0 | 2.6721 | 3.9402 | 3.7185 | 0 | 0 | 0 | 0 | 0 | 0 | 2.6721 | 3.9402 | 3.7185 | 77 | 20 | 20 | 20 | 6.6667 | 0.5 | 46.1972 | 32.0229 | 32.0229 | 5.664 | 5.5242 | 5.5242 | 0 | 0 | 0 | 1 | 1 | 10.9114 | 0.15474 | [7 empty] | None | None | None | None
M-041 | HVAC - ET Rated Boiler (High) | PGE | COM | Gas | COMHVAC - ET Rated Boiler (High) | High Efficiency ET-Rated Steam or Hot Water Boiler, All Sizes (<300 kBtuh to >2500 kBtuh) - Average Efficiency = 94% | High Efficiency ET-Rated Steam or Hot Water Boiler, All Sizes (<300 kBtuh to >2500 kBtuh) - Average Efficiency = 75% | High Efficiency ET-Rated Steam or Hot Water Boiler, All Sizes (<300 kBtuh to >2500 kBtuh) - Average Efficiency = 80% | HVAC | SpaceHeat | SteamHtg_eq | Boiler_Et | High | 1 | 0 | 0 | 0.8 |  | NA | 1 | Gas Space Heating | Cap-kBTUh | ECC | EDUCATION - COMMUNITY COLLEGE | New | CZ02 | Santa Rosa Area (CZ02) |  |  |  | 1000 sf | 10.8211 | 0.30059 | 12.0235 | Cap-kBTUh/1000 sf | 0 | 0 | 0 | 0 | 0 | 0 | 6.1837 | 8.1973 | 7.8917 | 0 | 0 | 0 | 0 | 0 | 0 | 6.1837 | 8.1973 | 7.8917 | 77 | 20 | 20 | 20 | 6.6667 | 0.5 | 46.1972 | 32.0229 | 32.0229 | 5.664 | 5.5242 | 5.5242 | 0 | 0 | 0 | 1 | 1 | 10.9114 | 0.15474 | [7 empty] | None | None | None | None
M-041 | HVAC - ET Rated Boiler (High) | SCG | COM | Gas | COMHVAC - ET Rated Boiler (High) | High Efficiency ET-Rated Steam or Hot Water Boiler, All Sizes (<300 kBtuh to >2500 kBtuh) - Average Efficiency = 94% | High Efficiency ET-Rated Steam or Hot Water Boiler, All Sizes (<300 kBtuh to >2500 kBtuh) - Average Efficiency = 75% | High Efficiency ET-Rated Steam or Hot Water Boiler, All Sizes (<300 kBtuh to >2500 kBtuh) - Average Efficiency = 80% | HVAC | SpaceHeat | SteamHtg_eq | Boiler_Et | High | 1 | 0 | 0 | 0.8 |  | NA | 1 | Gas Space Heating | Cap-kBTUh | EUN | EDUCATION - UNIVERSITY | Existing | CZ06 | Los Angeles Area (CZ06) |  |  |  | 1000 sf | 8.558 | 0.23772 | 9.5089 | Cap-kBTUh/1000 sf | 0 | 0 | 0 | 0 | 0 | 0 | 12.3452 | 15.4533 | 14.8144 | 0 | 0 | 0 | 0 | 0 | 0 | 12.3452 | 15.4533 | 14.8144 | 77 | 20 | 20 | 20 | 6.6667 | 0.5 | 46.1972 | 32.0229 | 32.0229 | 5.664 | 5.5242 | 5.5242 | 0 | 0 | 0 | 1 | 1 | 10.9532 | 0.14428 | [7 empty] | None | None | None | None
M-041 | HVAC - ET Rated Boiler (High) | SCG | COM | Gas | COMHVAC - ET Rated Boiler (High) | High Efficiency ET-Rated Steam or Hot Water Boiler, All Sizes (<300 kBtuh to >2500 kBtuh) - Average Efficiency = 94% | High Efficiency ET-Rated Steam or Hot Water Boiler, All Sizes (<300 kBtuh to >2500 kBtuh) - Average Efficiency = 75% | High Efficiency ET-Rated Steam or Hot Water Boiler, All Sizes (<300 kBtuh to >2500 kBtuh) - Average Efficiency = 80% | HVAC | SpaceHeat | SteamHtg_eq | Boiler_Et | High | 1 | 0 | 0 | 0.8 |  | NA | 1 | Gas Space Heating | Cap-kBTUh | NRS | HEALTH/MEDICAL - NURSING HOME | Existing | CZ06 | Los Angeles Area (CZ06) |  |  |  | 1000 sf | 14.322 | 0.39783 | 15.9133 | Cap-kBTUh/1000 sf | 0 | 0 | 0 | 0 | 0 | 0 | 15.0562 | 19.3519 | 18.4789 | 0 | 0 | 0 | 0 | 0 | 0 | 15.0562 | 19.3519 | 18.4789 | 77 | 20 | 20 | 20 | 6.6667 | 0.5 | 46.1972 | 32.0229 | 32.0229 | 5.664 | 5.5242 | 5.5242 | 0 | 0 | 0 | 1 | 1 | 10.9532 | 0.14428 | [7 empty] | None | None | None | None
M-041 | HVAC - ET Rated Boiler (High) | SCG | COM | Gas | COMHVAC - ET Rated Boiler (High) | High Efficiency ET-Rated Steam or Hot Water Boiler, All Sizes (<300 kBtuh to >2500 kBtuh) - Average Efficiency = 94% | High Efficiency ET-Rated Steam or Hot Water Boiler, All Sizes (<300 kBtuh to >2500 kBtuh) - Average Efficiency = 75% | High Efficiency ET-Rated Steam or Hot Water Boiler, All Sizes (<300 kBtuh to >2500 kBtuh) - Average Efficiency = 80% | HVAC | SpaceHeat | SteamHtg_eq | Boiler_Et | High | 1 | 0 | 0 | 0.8 |  | NA | 1 | Gas Space Heating | Cap-kBTUh | HSP | HEALTH/MEDICAL - HOSPITAL | Existing | CZ06 | Los Angeles Area (CZ06) |  |  |  | 1000 sf | 7.532 | 0.20922 | 8.3689 | Cap-kBTUh/1000 sf | 0 | 0 | 0 | 0 | 0 | 0 | 52.3066 | 63.4653 | 60.527 | 0 | 0 | 0 | 0 | 0 | 0 | 52.3066 | 63.4653 | 60.527 | 77 | 20 | 20 | 20 | 6.6667 | 0.5 | 46.1972 | 32.0229 | 32.0229 | 5.664 | 5.5242 | 5.5242 | 0 | 0 | 0 | 1 | 1 | 10.9532 | 0.14428 | [7 empty] | None | None | None | None
M-041 | HVAC - ET Rated Boiler (High) | SCG | COM | Gas | COMHVAC - ET Rated Boiler (High) | High Efficiency ET-Rated Steam or Hot Water Boiler, All Sizes (<300 kBtuh to >2500 kBtuh) - Average Efficiency = 94% | High Efficiency ET-Rated Steam or Hot Water Boiler, All Sizes (<300 kBtuh to >2500 kBtuh) - Average Efficiency = 75% | High Efficiency ET-Rated Steam or Hot Water Boiler, All Sizes (<300 kBtuh to >2500 kBtuh) - Average Efficiency = 80% | HVAC | SpaceHeat | SteamHtg_eq | Boiler_Et | High | 1 | 0 | 0 | 0.8 |  | NA | 1 | Gas Space Heating | Cap-kBTUh | RT3 | RETAIL - MULTISTORY LARGE | Existing | CZ06 | Los Angeles Area (CZ06) |  |  |  | 1000 sf | 8.0979 | 0.22494 | 8.9977 | Cap-kBTUh/1000 sf | 0 | 0 | 0 | 0 | 0 | 0 | 3.1447 | 4.4549 | 4.2146 | 0 | 0 | 0 | 0 | 0 | 0 | 3.1447 | 4.4549 | 4.2146 | 77 | 20 | 20 | 20 | 6.6667 | 0.5 | 46.1972 | 32.0229 | 32.0229 | 5.664 | 5.5242 | 5.5242 | 0 | 0 | 0 | 1 | 1 | 10.9532 | 0.14428 | [7 empty] | None | None | None | None
M-041 | HVAC - ET Rated Boiler (High) | SDGE | COM | Gas | COMHVAC - ET Rated Boiler (High) | High Efficiency ET-Rated Steam or Hot Water Boiler, All Sizes (<300 kBtuh to >2500 kBtuh) - Average Efficiency = 94% | High Efficiency ET-Rated Steam or Hot Water Boiler, All Sizes (<300 kBtuh to >2500 kBtuh) - Average Efficiency = 75% | High Efficiency ET-Rated Steam or Hot Water Boiler, All Sizes (<300 kBtuh to >2500 kBtuh) - Average Efficiency = 80% | HVAC | SpaceHeat | SteamHtg_eq | Boiler_Et | High | 1 | 0 | 0 | 0.8 |  | NA | 1 | Gas Space Heating | Cap-kBTUh | OFS | OFFICE - SMALL | New | CZ06 | Los Angeles Area (CZ06) |  |  |  | 1000 sf | 19.3828 | 0.53841 | 21.5364 | Cap-kBTUh/1000 sf | 0 | 0 | 0 | 0 | 0 | 0 | 1.833 | 2.3715 | 2.2806 | 0 | 0 | 0 | 0 | 0 | 0 | 1.833 | 2.3715 | 2.2806 | 77 | 20 | 20 | 20 | 6.6667 | 0.5 | 46.1972 | 32.0229 | 32.0229 | 5.664 | 5.5242 | 5.5242 | 0 | 0 | 0 | 1 | 1 | 10.8928 | 0.15939 | [7 empty] | None | None | None | None
M-041 | HVAC - ET Rated Boiler (High) | SDGE | COM | Gas | COMHVAC - ET Rated Boiler (High) | High Efficiency ET-Rated Steam or Hot Water Boiler, All Sizes (<300 kBtuh to >2500 kBtuh) - Average Efficiency = 94% | High Efficiency ET-Rated Steam or Hot Water Boiler, All Sizes (<300 kBtuh to >2500 kBtuh) - Average Efficiency = 75% | High Efficiency ET-Rated Steam or Hot Water Boiler, All Sizes (<300 kBtuh to >2500 kBtuh) - Average Efficiency = 80% | HVAC | SpaceHeat | SteamHtg_eq | Boiler_Et | High | 1 | 0 | 0 | 0.8 |  | NA | 1 | Gas Space Heating | Cap-kBTUh | EUN | EDUCATION - UNIVERSITY | New | CZ06 | Los Angeles Area (CZ06) |  |  |  | 1000 sf | 5.5878 | 0.15522 | 6.2086 | Cap-kBTUh/1000 sf | 0 | 0 | 0 | 0 | 0 | 0 | 8.7625 | 10.274 | 10.0171 | 0 | 0 | 0 | 0 | 0 | 0 | 8.7625 | 10.274 | 10.0171 | 77 | 20 | 20 | 20 | 6.6667 | 0.5 | 46.1972 | 32.0229 | 32.0229 | 5.664 | 5.5242 | 5.5242 | 0 | 0 | 0 | 1 | 1 | 10.8928 | 0.15939 | [7 empty] | None | None | None | None
M-041 | HVAC - ET Rated Boiler (High) | SDGE | COM | Gas | COMHVAC - ET Rated Boiler (High) | High Efficiency ET-Rated Steam or Hot Water Boiler, All Sizes (<300 kBtuh to >2500 kBtuh) - Average Efficiency = 94% | High Efficiency ET-Rated Steam or Hot Water Boiler, All Sizes (<300 kBtuh to >2500 kBtuh) - Average Efficiency = 75% | High Efficiency ET-Rated Steam or Hot Water Boiler, All Sizes (<300 kBtuh to >2500 kBtuh) - Average Efficiency = 80% | HVAC | SpaceHeat | SteamHtg_eq | Boiler_Et | High | 1 | 0 | 0 | 0.8 |  | NA | 1 | Gas Space Heating | Cap-kBTUh | NRS | HEALTH/MEDICAL - NURSING HOME | New | CZ06 | Los Angeles Area (CZ06) |  |  |  | 1000 sf | 15.2903 | 0.42473 | 16.9892 | Cap-kBTUh/1000 sf | 0 | 0 | 0 | 0 | 0 | 0 | 14.9307 | 19.3093 | 18.4259 | 0 | 0 | 0 | 0 | 0 | 0 | 14.9307 | 19.3093 | 18.4259 | 77 | 20 | 20 | 20 | 6.6667 | 0.5 | 46.1972 | 32.0229 | 32.0229 | 5.664 | 5.5242 | 5.5242 | 0 | 0 | 0 | 1 | 1 | 10.8928 | 0.15939 | [7 empty] | None | None | None | None
M-041 | HVAC - ET Rated Boiler (High) | SDGE | COM | Gas | COMHVAC - ET Rated Boiler (High) | High Efficiency ET-Rated Steam or Hot Water Boiler, All Sizes (<300 kBtuh to >2500 kBtuh) - Average Efficiency = 94% | High Efficiency ET-Rated Steam or Hot Water Boiler, All Sizes (<300 kBtuh to >2500 kBtuh) - Average Efficiency = 75% | High Efficiency ET-Rated Steam or Hot Water Boiler, All Sizes (<300 kBtuh to >2500 kBtuh) - Average Efficiency = 80% | HVAC | SpaceHeat | SteamHtg_eq | Boiler_Et | High | 1 | 0 | 0 | 0.8 |  | NA | 1 | Gas Space Heating | Cap-kBTUh | HSP | HEALTH/MEDICAL - HOSPITAL | New | CZ06 | Los Angeles Area (CZ06) |  |  |  | 1000 sf | 7.0273 | 0.1952 | 7.8081 | Cap-kBTUh/1000 sf | 0 | 0 | 0 | 0 | 0 | 0 | 54.9876 | 67.4543 | 64.2015 | 0 | 0 | 0 | 0 | 0 | 0 | 54.9876 | 67.4543 | 64.2015 | 77 | 20 | 20 | 20 | 6.6667 | 0.5 | 46.1972 | 32.0229 | 32.0229 | 5.664 | 5.5242 | 5.5242 | 0 | 0 | 0 | 1 | 1 | 10.8928 | 0.15939 | [7 empty] | None | None | None | None
M-041 | HVAC - ET Rated Boiler (High) | PGE | COM | Gas | COMHVAC - ET Rated Boiler (High) | High Efficiency ET-Rated Steam or Hot Water Boiler, All Sizes (<300 kBtuh to >2500 kBtuh) - Average Efficiency = 94% | High Efficiency ET-Rated Steam or Hot Water Boiler, All Sizes (<300 kBtuh to >2500 kBtuh) - Average Efficiency = 75% | High Efficiency ET-Rated Steam or Hot Water Boiler, All Sizes (<300 kBtuh to >2500 kBtuh) - Average Efficiency = 80% | HVAC | SpaceHeat | SteamHtg_eq | Boiler_Et | High | 1 | 0 | 0 | 0.8 |  | NA | 1 | Gas Space Heating | Cap-kBTUh | OFL | OFFICE - LARGE | Existing | CZ05 | Santa Maria Area (CZ05) |  |  |  | 1000 sf | 12.6278 | 0.35077 | 14.0309 | Cap-kBTUh/1000 sf | 0 | 0 | 0 | 0 | 0 | 0 | 6.0779 | 8.4178 | 7.9546 | 0 | 0 | 0 | 0 | 0 | 0 | 6.0779 | 8.4178 | 7.9546 | 77 | 20 | 20 | 20 | 6.6667 | 0.5 | 46.1972 | 32.0229 | 32.0229 | 5.664 | 5.5242 | 5.5242 | 0 | 0 | 0 | 1 | 1 | 10.9114 | 0.15474 | [7 empty] | None | None | None | None
M-041 | HVAC - ET Rated Boiler (High) | PGE | COM | Gas | COMHVAC - ET Rated Boiler (High) | High Efficiency ET-Rated Steam or Hot Water Boiler, All Sizes (<300 kBtuh to >2500 kBtuh) - Average Efficiency = 94% | High Efficiency ET-Rated Steam or Hot Water Boiler, All Sizes (<300 kBtuh to >2500 kBtuh) - Average Efficiency = 75% | High Efficiency ET-Rated Steam or Hot Water Boiler, All Sizes (<300 kBtuh to >2500 kBtuh) - Average Efficiency = 80% | HVAC | SpaceHeat | SteamHtg_eq | Boiler_Et | High | 1 | 0 | 0 | 0.8 |  | NA | 1 | Gas Space Heating | Cap-kBTUh | ESE | EDUCATION - SECONDARY SCHOOL | Existing | CZ05 | Santa Maria Area (CZ05) |  |  |  | 1000 sf | 16.7643 | 0.46568 | 18.6271 | Cap-kBTUh/1000 sf | 0 | 0 | 0 | 0 | 0 | 0 | 15.475 | 17.7131 | 17.2785 | 0 | 0 | 0 | 0 | 0 | 0 | 15.475 | 17.7131 | 17.2785 | 77 | 20 | 20 | 20 | 6.6667 | 0.5 | 46.1972 | 32.0229 | 32.0229 | 5.664 | 5.5242 | 5.5242 | 0 | 0 | 0 | 1 | 1 | 10.9114 | 0.15474 | [7 empty] | None | None | None | None
M-041 | HVAC - ET Rated Boiler (High) | PGE | COM | Gas | COMHVAC - ET Rated Boiler (High) | High Efficiency ET-Rated Steam or Hot Water Boiler, All Sizes (<300 kBtuh to >2500 kBtuh) - Average Efficiency = 94% | High Efficiency ET-Rated Steam or Hot Water Boiler, All Sizes (<300 kBtuh to >2500 kBtuh) - Average Efficiency = 75% | High Efficiency ET-Rated Steam or Hot Water Boiler, All Sizes (<300 kBtuh to >2500 kBtuh) - Average Efficiency = 80% | HVAC | SpaceHeat | SteamHtg_eq | Boiler_Et | High | 1 | 0 | 0 | 0.8 |  | NA | 1 | Gas Space Heating | Cap-kBTUh | OFS | OFFICE - SMALL | Existing | CZ05 | Santa Maria Area (CZ05) |  |  |  | 1000 sf | 23.2416 | 0.6456 | 25.824 | Cap-kBTUh/1000 sf | 0 | 0 | 0 | 0 | 0 | 0 | 3.7436 | 5.303 | 5.0093 | 0 | 0 | 0 | 0 | 0 | 0 | 3.7436 | 5.303 | 5.0093 | 77 | 20 | 20 | 20 | 6.6667 | 0.5 | 46.1972 | 32.0229 | 32.0229 | 5.664 | 5.5242 | 5.5242 | 0 | 0 | 0 | 1 | 1 | 10.9114 | 0.15474 | [7 empty] | None | None | None | None
M-041 | HVAC - ET Rated Boiler (High) | PGE | COM | Gas | COMHVAC - ET Rated Boiler (High) | High Efficiency ET-Rated Steam or Hot Water Boiler, All Sizes (<300 kBtuh to >2500 kBtuh) - Average Efficiency = 94% | High Efficiency ET-Rated Steam or Hot Water Boiler, All Sizes (<300 kBtuh to >2500 kBtuh) - Average Efficiency = 75% | High Efficiency ET-Rated Steam or Hot Water Boiler, All Sizes (<300 kBtuh to >2500 kBtuh) - Average Efficiency = 80% | HVAC | SpaceHeat | SteamHtg_eq | Boiler_Et | High | 1 | 0 | 0 | 0.8 |  | NA | 1 | Gas Space Heating | Cap-kBTUh | EUN | EDUCATION - UNIVERSITY | Existing | CZ05 | Santa Maria Area (CZ05) |  |  |  | 1000 sf | 7.8769 | 0.2188 | 8.7521 | Cap-kBTUh/1000 sf | 0 | 0 | 0 | 0 | 0 | 0 | 12.3609 | 16.4895 | 15.7248 | 0 | 0 | 0 | 0 | 0 | 0 | 12.3609 | 16.4895 | 15.7248 | 77 | 20 | 20 | 20 | 6.6667 | 0.5 | 46.1972 | 32.0229 | 32.0229 | 5.664 | 5.5242 | 5.5242 | 0 | 0 | 0 | 1 | 1 | 10.9114 | 0.15474 | [7 empty] | None | None | None | None
M-041 | HVAC - ET Rated Boiler (High) | PGE | COM | Gas | COMHVAC - ET Rated Boiler (High) | High Efficiency ET-Rated Steam or Hot Water Boiler, All Sizes (<300 kBtuh to >2500 kBtuh) - Average Efficiency = 94% | High Efficiency ET-Rated Steam or Hot Water Boiler, All Sizes (<300 kBtuh to >2500 kBtuh) - Average Efficiency = 75% | High Efficiency ET-Rated Steam or Hot Water Boiler, All Sizes (<300 kBtuh to >2500 kBtuh) - Average Efficiency = 80% | HVAC | SpaceHeat | SteamHtg_eq | Boiler_Et | High | 1 | 0 | 0 | 0.8 |  | NA | 1 | Gas Space Heating | Cap-kBTUh | NRS | HEALTH/MEDICAL - NURSING HOME | Existing | CZ05 | Santa Maria Area (CZ05) |  |  |  | 1000 sf | 14.3555 | 0.39876 | 15.9505 | Cap-kBTUh/1000 sf | 0 | 0 | 0 | 0 | 0 | 0 | 23.207 | 29.6047 | 28.1542 | 0 | 0 | 0 | 0 | 0 | 0 | 23.207 | 29.6047 | 28.1542 | 77 | 20 | 20 | 20 | 6.6667 | 0.5 | 46.1972 | 32.0229 | 32.0229 | 5.664 | 5.5242 | 5.5242 | 0 | 0 | 0 | 1 | 1 | 10.9114 | 0.15474 | [7 empty] | None | None | None | None
M-041 | HVAC - ET Rated Boiler (High) | PGE | COM | Gas | COMHVAC - ET Rated Boiler (High) | High Efficiency ET-Rated Steam or Hot Water Boiler, All Sizes (<300 kBtuh to >2500 kBtuh) - Average Efficiency = 94% | High Efficiency ET-Rated Steam or Hot Water Boiler, All Sizes (<300 kBtuh to >2500 kBtuh) - Average Efficiency = 75% | High Efficiency ET-Rated Steam or Hot Water Boiler, All Sizes (<300 kBtuh to >2500 kBtuh) - Average Efficiency = 80% | HVAC | SpaceHeat | SteamHtg_eq | Boiler_Et | High | 1 | 0 | 0 | 0.8 |  | NA | 1 | Gas Space Heating | Cap-kBTUh | HSP | HEALTH/MEDICAL - HOSPITAL | Existing | CZ05 | Santa Maria Area (CZ05) |  |  |  | 1000 sf | 7.7377 | 0.21494 | 8.5975 | Cap-kBTUh/1000 sf | 0 | 0 | 0 | 0 | 0 | 0 | 54.2731 | 65.5877 | 62.5369 | 0 | 0 | 0 | 0 | 0 | 0 | 54.2731 | 65.5877 | 62.5369 | 77 | 20 | 20 | 20 | 6.6667 | 0.5 | 46.1972 | 32.0229 | 32.0229 | 5.664 | 5.5242 | 5.5242 | 0 | 0 | 0 | 1 | 1 | 10.9114 | 0.15474 | [7 empty] | None | None | None | None
M-041 | HVAC - ET Rated Boiler (High) | PGE | COM | Gas | COMHVAC - ET Rated Boiler (High) | High Efficiency ET-Rated Steam or Hot Water Boiler, All Sizes (<300 kBtuh to >2500 kBtuh) - Average Efficiency = 94% | High Efficiency ET-Rated Steam or Hot Water Boiler, All Sizes (<300 kBtuh to >2500 kBtuh) - Average Efficiency = 75% | High Efficiency ET-Rated Steam or Hot Water Boiler, All Sizes (<300 kBtuh to >2500 kBtuh) - Average Efficiency = 80% | HVAC | SpaceHeat | SteamHtg_eq | Boiler_Et | High | 1 | 0 | 0 | 0.8 |  | NA | 1 | Gas Space Heating | Cap-kBTUh | RT3 | RETAIL - MULTISTORY LARGE | Existing | CZ05 | Santa Maria Area (CZ05) |  |  |  | 1000 sf | 10.2951 | 0.28597 | 11.439 | Cap-kBTUh/1000 sf | 0 | 0 | 0 | 0 | 0 | 0 | 4.7569 | 6.909 | 6.5119 | 0 | 0 | 0 | 0 | 0 | 0 | 4.7569 | 6.909 | 6.5119 | 77 | 20 | 20 | 20 | 6.6667 | 0.5 | 46.1972 | 32.0229 | 32.0229 | 5.664 | 5.5242 | 5.5242 | 0 | 0 | 0 | 1 | 1 | 10.9114 | 0.15474 | [7 empty] | None | None | None | None
M-041 | HVAC - ET Rated Boiler (High) | PGE | COM | Gas | COMHVAC - ET Rated Boiler (High) | High Efficiency ET-Rated Steam or Hot Water Boiler, All Sizes (<300 kBtuh to >2500 kBtuh) - Average Efficiency = 94% | High Efficiency ET-Rated Steam or Hot Water Boiler, All Sizes (<300 kBtuh to >2500 kBtuh) - Average Efficiency = 75% | High Efficiency ET-Rated Steam or Hot Water Boiler, All Sizes (<300 kBtuh to >2500 kBtuh) - Average Efficiency = 80% | HVAC | SpaceHeat | SteamHtg_eq | Boiler_Et | High | 1 | 0 | 0 | 0.8 |  | NA | 1 | Gas Space Heating | Cap-kBTUh | ECC | EDUCATION - COMMUNITY COLLEGE | Existing | CZ05 | Santa Maria Area (CZ05) |  |  |  | 1000 sf | 10.8211 | 0.30059 | 12.0235 | Cap-kBTUh/1000 sf | 0 | 0 | 0 | 0 | 0 | 0 | 10.6657 | 13.8434 | 13.2424 | 0 | 0 | 0 | 0 | 0 | 0 | 10.6657 | 13.8434 | 13.2424 | 77 | 20 | 20 | 20 | 6.6667 | 0.5 | 46.1972 | 32.0229 | 32.0229 | 5.664 | 5.5242 | 5.5242 | 0 | 0 | 0 | 1 | 1 | 10.9114 | 0.15474 | [7 empty] | None | None | None | None
M-041 | HVAC - ET Rated Boiler (High) | PGE | COM | Gas | COMHVAC - ET Rated Boiler (High) | High Efficiency ET-Rated Steam or Hot Water Boiler, All Sizes (<300 kBtuh to >2500 kBtuh) - Average Efficiency = 94% | High Efficiency ET-Rated Steam or Hot Water Boiler, All Sizes (<300 kBtuh to >2500 kBtuh) - Average Efficiency = 75% | High Efficiency ET-Rated Steam or Hot Water Boiler, All Sizes (<300 kBtuh to >2500 kBtuh) - Average Efficiency = 80% | HVAC | SpaceHeat | SteamHtg_eq | Boiler_Et | High | 1 | 0 | 0 | 0.8 |  | NA | 1 | Gas Space Heating | Cap-kBTUh | HSP | HEALTH/MEDICAL - HOSPITAL | New | CZ13 | Fresno Area (CZ13) |  |  |  | 1000 sf | 7.7377 | 0.21494 | 8.5975 | Cap-kBTUh/1000 sf | 0 | 0 | 0 | 0 | 0 | 0 | 56.894 | 69.7778 | 66.3603 | 0 | 0 | 0 | 0 | 0 | 0 | 56.894 | 69.7778 | 66.3603 | 77 | 20 | 20 | 20 | 6.6667 | 0.5 | 46.1972 | 32.0229 | 32.0229 | 5.664 | 5.5242 | 5.5242 | 0 | 0 | 0 | 1 | 1 | 10.9114 | 0.15474 | [7 empty] | None | None | None | None
M-041 | HVAC - ET Rated Boiler (High) | PGE | COM | Gas | COMHVAC - ET Rated Boiler (High) | High Efficiency ET-Rated Steam or Hot Water Boiler, All Sizes (<300 kBtuh to >2500 kBtuh) - Average Efficiency = 94% | High Efficiency ET-Rated Steam or Hot Water Boiler, All Sizes (<300 kBtuh to >2500 kBtuh) - Average Efficiency = 75% | High Efficiency ET-Rated Steam or Hot Water Boiler, All Sizes (<300 kBtuh to >2500 kBtuh) - Average Efficiency = 80% | HVAC | SpaceHeat | SteamHtg_eq | Boiler_Et | High | 1 | 0 | 0 | 0.8 |  | NA | 1 | Gas Space Heating | Cap-kBTUh | RT3 | RETAIL - MULTISTORY LARGE | New | CZ13 | Fresno Area (CZ13) |  |  |  | 1000 sf | 10.2951 | 0.28597 | 11.439 | Cap-kBTUh/1000 sf | 0 | 0 | 0 | 0 | 0 | 0 | 2.3504 | 3.3895 | 3.2015 | 0 | 0 | 0 | 0 | 0 | 0 | 2.3504 | 3.3895 | 3.2015 | 77 | 20 | 20 | 20 | 6.6667 | 0.5 | 46.1972 | 32.0229 | 32.0229 | 5.664 | 5.5242 | 5.5242 | 0 | 0 | 0 | 1 | 1 | 10.9114 | 0.15474 | [7 empty] | None | None | None | None
M-041 | HVAC - ET Rated Boiler (High) | PGE | COM | Gas | COMHVAC - ET Rated Boiler (High) | High Efficiency ET-Rated Steam or Hot Water Boiler, All Sizes (<300 kBtuh to >2500 kBtuh) - Average Efficiency = 94% | High Efficiency ET-Rated Steam or Hot Water Boiler, All Sizes (<300 kBtuh to >2500 kBtuh) - Average Efficiency = 75% | High Efficiency ET-Rated Steam or Hot Water Boiler, All Sizes (<300 kBtuh to >2500 kBtuh) - Average Efficiency = 80% | HVAC | SpaceHeat | SteamHtg_eq | Boiler_Et | High | 1 | 0 | 0 | 0.8 |  | NA | 1 | Gas Space Heating | Cap-kBTUh | ECC | EDUCATION - COMMUNITY COLLEGE | New | CZ13 | Fresno Area (CZ13) |  |  |  | 1000 sf | 10.8211 | 0.30059 | 12.0235 | Cap-kBTUh/1000 sf | 0 | 0 | 0 | 0 | 0 | 0 | 5.1862 | 6.6434 | 6.414 | 0 | 0 | 0 | 0 | 0 | 0 | 5.1862 | 6.6434 | 6.414 | 77 | 20 | 20 | 20 | 6.6667 | 0.5 | 46.1972 | 32.0229 | 32.0229 | 5.664 | 5.5242 | 5.5242 | 0 | 0 | 0 | 1 | 1 | 10.9114 | 0.15474 | [7 empty] | None | None | None | None
M-041 | HVAC - ET Rated Boiler (High) | PGE | COM | Gas | COMHVAC - ET Rated Boiler (High) | High Efficiency ET-Rated Steam or Hot Water Boiler, All Sizes (<300 kBtuh to >2500 kBtuh) - Average Efficiency = 94% | High Efficiency ET-Rated Steam or Hot Water Boiler, All Sizes (<300 kBtuh to >2500 kBtuh) - Average Efficiency = 75% | High Efficiency ET-Rated Steam or Hot Water Boiler, All Sizes (<300 kBtuh to >2500 kBtuh) - Average Efficiency = 80% | HVAC | SpaceHeat | SteamHtg_eq | Boiler_Et | High | 1 | 0 | 0 | 0.8 |  | NA | 1 | Gas Space Heating | Cap-kBTUh | HTL | LODGING - HOTEL | Existing | CZ16 | Mount Shasta Area (CZ16) |  |  |  | 1000 sf | 5.6181 | 0.15606 | 6.2423 | Cap-kBTUh/1000 sf | 0 | 0 | 0 | 0 | 0 | 0 | 27.739 | 34.9268 | 33.2648 | 0 | 0 | 0 | 0 | 0 | 0 | 27.739 | 34.9268 | 33.2648 | 77 | 20 | 20 | 20 | 6.6667 | 0.5 | 46.1972 | 32.0229 | 32.0229 | 5.664 | 5.5242 | 5.5242 | 0 | 0 | 0 | 1 | 1 | 10.9114 | 0.15474 | [7 empty] | None | None | None | None
M-041 | HVAC - ET Rated Boiler (High) | PGE | COM | Gas | COMHVAC - ET Rated Boiler (High) | High Efficiency ET-Rated Steam or Hot Water Boiler, All Sizes (<300 kBtuh to >2500 kBtuh) - Average Efficiency = 94% | High Efficiency ET-Rated Steam or Hot Water Boiler, All Sizes (<300 kBtuh to >2500 kBtuh) - Average Efficiency = 75% | High Efficiency ET-Rated Steam or Hot Water Boiler, All Sizes (<300 kBtuh to >2500 kBtuh) - Average Efficiency = 80% | HVAC | SpaceHeat | SteamHtg_eq | Boiler_Et | High | 1 | 0 | 0 | 0.8 |  | NA | 1 | Gas Space Heating | Cap-kBTUh | OFL | OFFICE - LARGE | Existing | CZ16 | Mount Shasta Area (CZ16) |  |  |  | 1000 sf | 12.6278 | 0.35077 | 14.0309 | Cap-kBTUh/1000 sf | 0 | 0 | 0 | 0 | 0 | 0 | 7.0183 | 9.7725 | 9.2113 | 0 | 0 | 0 | 0 | 0 | 0 | 7.0183 | 9.7725 | 9.2113 | 77 | 20 | 20 | 20 | 6.6667 | 0.5 | 46.1972 | 32.0229 | 32.0229 | 5.664 | 5.5242 | 5.5242 | 0 | 0 | 0 | 1 | 1 | 10.9114 | 0.15474 | [7 empty] | None | None | None | None
M-041 | HVAC - ET Rated Boiler (High) | PGE | COM | Gas | COMHVAC - ET Rated Boiler (High) | High Efficiency ET-Rated Steam or Hot Water Boiler, All Sizes (<300 kBtuh to >2500 kBtuh) - Average Efficiency = 94% | High Efficiency ET-Rated Steam or Hot Water Boiler, All Sizes (<300 kBtuh to >2500 kBtuh) - Average Efficiency = 75% | High Efficiency ET-Rated Steam or Hot Water Boiler, All Sizes (<300 kBtuh to >2500 kBtuh) - Average Efficiency = 80% | HVAC | SpaceHeat | SteamHtg_eq | Boiler_Et | High | 1 | 0 | 0 | 0.8 |  | NA | 1 | Gas Space Heating | Cap-kBTUh | ESE | EDUCATION - SECONDARY SCHOOL | Existing | CZ16 | Mount Shasta Area (CZ16) |  |  |  | 1000 sf | 16.7643 | 0.46568 | 18.6271 | Cap-kBTUh/1000 sf | 0 | 0 | 0 | 0 | 0 | 0 | 23.8955 | 26.993 | 26.3458 | 0 | 0 | 0 | 0 | 0 | 0 | 23.8955 | 26.993 | 26.3458 | 77 | 20 | 20 | 20 | 6.6667 | 0.5 | 46.1972 | 32.0229 | 32.0229 | 5.664 | 5.5242 | 5.5242 | 0 | 0 | 0 | 1 | 1 | 10.9114 | 0.15474 | [7 empty] | None | None | None | None
M-041 | HVAC - ET Rated Boiler (High) | PGE | COM | Gas | COMHVAC - ET Rated Boiler (High) | High Efficiency ET-Rated Steam or Hot Water Boiler, All Sizes (<300 kBtuh to >2500 kBtuh) - Average Efficiency = 94% | High Efficiency ET-Rated Steam or Hot Water Boiler, All Sizes (<300 kBtuh to >2500 kBtuh) - Average Efficiency = 75% | High Efficiency ET-Rated Steam or Hot Water Boiler, All Sizes (<300 kBtuh to >2500 kBtuh) - Average Efficiency = 80% | HVAC | SpaceHeat | SteamHtg_eq | Boiler_Et | High | 1 | 0 | 0 | 0.8 |  | NA | 1 | Gas Space Heating | Cap-kBTUh | OFS | OFFICE - SMALL | Existing | CZ16 | Mount Shasta Area (CZ16) |  |  |  | 1000 sf | 23.2416 | 0.6456 | 25.824 | Cap-kBTUh/1000 sf | 0 | 0 | 0 | 0 | 0 | 0 | 5.4576 | 7.4661 | 7.0389 | 0 | 0 | 0 | 0 | 0 | 0 | 5.4576 | 7.4661 | 7.0389 | 77 | 20 | 20 | 20 | 6.6667 | 0.5 | 46.1972 | 32.0229 | 32.0229 | 5.664 | 5.5242 | 5.5242 | 0 | 0 | 0 | 1 | 1 | 10.9114 | 0.15474 | [7 empty] | None | None | None | None
M-041 | HVAC - ET Rated Boiler (High) | PGE | COM | Gas | COMHVAC - ET Rated Boiler (High) | High Efficiency ET-Rated Steam or Hot Water Boiler, All Sizes (<300 kBtuh to >2500 kBtuh) - Average Efficiency = 94% | High Efficiency ET-Rated Steam or Hot Water Boiler, All Sizes (<300 kBtuh to >2500 kBtuh) - Average Efficiency = 75% | High Efficiency ET-Rated Steam or Hot Water Boiler, All Sizes (<300 kBtuh to >2500 kBtuh) - Average Efficiency = 80% | HVAC | SpaceHeat | SteamHtg_eq | Boiler_Et | High | 1 | 0 | 0 | 0.8 |  | NA | 1 | Gas Space Heating | Cap-kBTUh | EUN | EDUCATION - UNIVERSITY | Existing | CZ16 | Mount Shasta Area (CZ16) |  |  |  | 1000 sf | 7.8769 | 0.2188 | 8.7521 | Cap-kBTUh/1000 sf | 0 | 0 | 0 | 0 | 0 | 0 | 12.6785 | 17.0434 | 16.1903 | 0 | 0 | 0 | 0 | 0 | 0 | 12.6785 | 17.0434 | 16.1903 | 77 | 20 | 20 | 20 | 6.6667 | 0.5 | 46.1972 | 32.0229 | 32.0229 | 5.664 | 5.5242 | 5.5242 | 0 | 0 | 0 | 1 | 1 | 10.9114 | 0.15474 | [7 empty] | None | None | None | None
M-041 | HVAC - ET Rated Boiler (High) | SCG | COM | Gas | COMHVAC - ET Rated Boiler (High) | High Efficiency ET-Rated Steam or Hot Water Boiler, All Sizes (<300 kBtuh to >2500 kBtuh) - Average Efficiency = 94% | High Efficiency ET-Rated Steam or Hot Water Boiler, All Sizes (<300 kBtuh to >2500 kBtuh) - Average Efficiency = 75% | High Efficiency ET-Rated Steam or Hot Water Boiler, All Sizes (<300 kBtuh to >2500 kBtuh) - Average Efficiency = 80% | HVAC | SpaceHeat | SteamHtg_eq | Boiler_Et | High | 1 | 0 | 0 | 0.8 |  | NA | 1 | Gas Space Heating | Cap-kBTUh | OFL | OFFICE - LARGE | Existing | CZ09 | Pasadena Area (CZ09) |  |  |  | 1000 sf | 11.6653 | 0.32404 | 12.9615 | Cap-kBTUh/1000 sf | 0 | 0 | 0 | 0 | 0 | 0 | 5.5553 | 7.6584 | 7.2343 | 0 | 0 | 0 | 0 | 0 | 0 | 5.5553 | 7.6584 | 7.2343 | 77 | 20 | 20 | 20 | 6.6667 | 0.5 | 46.1972 | 32.0229 | 32.0229 | 5.664 | 5.5242 | 5.5242 | 0 | 0 | 0 | 1 | 1 | 10.9532 | 0.14428 | [7 empty] | None | None | None | None
M-041 | HVAC - ET Rated Boiler (High) | SCG | COM | Gas | COMHVAC - ET Rated Boiler (High) | High Efficiency ET-Rated Steam or Hot Water Boiler, All Sizes (<300 kBtuh to >2500 kBtuh) - Average Efficiency = 94% | High Efficiency ET-Rated Steam or Hot Water Boiler, All Sizes (<300 kBtuh to >2500 kBtuh) - Average Efficiency = 75% | High Efficiency ET-Rated Steam or Hot Water Boiler, All Sizes (<300 kBtuh to >2500 kBtuh) - Average Efficiency = 80% | HVAC | SpaceHeat | SteamHtg_eq | Boiler_Et | High | 1 | 0 | 0 | 0.8 |  | NA | 1 | Gas Space Heating | Cap-kBTUh | ESE | EDUCATION - SECONDARY SCHOOL | Existing | CZ09 | Pasadena Area (CZ09) |  |  |  | 1000 sf | 17.0558 | 0.47377 | 18.9509 | Cap-kBTUh/1000 sf | 0 | 0 | 0 | 0 | 0 | 0 | 11.5673 | 13.4694 | 13.0968 | 0 | 0 | 0 | 0 | 0 | 0 | 11.5673 | 13.4694 | 13.0968 | 77 | 20 | 20 | 20 | 6.6667 | 0.5 | 46.1972 | 32.0229 | 32.0229 | 5.664 | 5.5242 | 5.5242 | 0 | 0 | 0 | 1 | 1 | 10.9532 | 0.14428 | [7 empty] | None | None | None | None
M-041 | HVAC - ET Rated Boiler (High) | SCG | COM | Gas | COMHVAC - ET Rated Boiler (High) | High Efficiency ET-Rated Steam or Hot Water Boiler, All Sizes (<300 kBtuh to >2500 kBtuh) - Average Efficiency = 94% | High Efficiency ET-Rated Steam or Hot Water Boiler, All Sizes (<300 kBtuh to >2500 kBtuh) - Average Efficiency = 75% | High Efficiency ET-Rated Steam or Hot Water Boiler, All Sizes (<300 kBtuh to >2500 kBtuh) - Average Efficiency = 80% | HVAC | SpaceHeat | SteamHtg_eq | Boiler_Et | High | 1 | 0 | 0 | 0.8 |  | NA | 1 | Gas Space Heating | Cap-kBTUh | OFS | OFFICE - SMALL | Existing | CZ09 | Pasadena Area (CZ09) |  |  |  | 1000 sf | 23.6843 | 0.6579 | 26.3159 | Cap-kBTUh/1000 sf | 0 | 0 | 0 | 0 | 0 | 0 | 3.2524 | 4.6323 | 4.3738 | 0 | 0 | 0 | 0 | 0 | 0 | 3.2524 | 4.6323 | 4.3738 | 77 | 20 | 20 | 20 | 6.6667 | 0.5 | 46.1972 | 32.0229 | 32.0229 | 5.664 | 5.5242 | 5.5242 | 0 | 0 | 0 | 1 | 1 | 10.9532 | 0.14428 | [7 empty] | None | None | None | None
M-041 | HVAC - ET Rated Boiler (High) | SCG | COM | Gas | COMHVAC - ET Rated Boiler (High) | High Efficiency ET-Rated Steam or Hot Water Boiler, All Sizes (<300 kBtuh to >2500 kBtuh) - Average Efficiency = 94% | High Efficiency ET-Rated Steam or Hot Water Boiler, All Sizes (<300 kBtuh to >2500 kBtuh) - Average Efficiency = 75% | High Efficiency ET-Rated Steam or Hot Water Boiler, All Sizes (<300 kBtuh to >2500 kBtuh) - Average Efficiency = 80% | HVAC | SpaceHeat | SteamHtg_eq | Boiler_Et | High | 1 | 0 | 0 | 0.8 |  | NA | 1 | Gas Space Heating | Cap-kBTUh | EUN | EDUCATION - UNIVERSITY | Existing | CZ09 | Pasadena Area (CZ09) |  |  |  | 1000 sf | 8.558 | 0.23772 | 9.5089 | Cap-kBTUh/1000 sf | 0 | 0 | 0 | 0 | 0 | 0 | 13.617 | 17.2962 | 16.5176 | 0 | 0 | 0 | 0 | 0 | 0 | 13.617 | 17.2962 | 16.5176 | 77 | 20 | 20 | 20 | 6.6667 | 0.5 | 46.1972 | 32.0229 | 32.0229 | 5.664 | 5.5242 | 5.5242 | 0 | 0 | 0 | 1 | 1 | 10.9532 | 0.14428 | [7 empty] | None | None | None | None
M-041 | HVAC - ET Rated Boiler (High) | PGE | COM | Gas | COMHVAC - ET Rated Boiler (High) | High Efficiency ET-Rated Steam or Hot Water Boiler, All Sizes (<300 kBtuh to >2500 kBtuh) - Average Efficiency = 94% | High Efficiency ET-Rated Steam or Hot Water Boiler, All Sizes (<300 kBtuh to >2500 kBtuh) - Average Efficiency = 75% | High Efficiency ET-Rated Steam or Hot Water Boiler, All Sizes (<300 kBtuh to >2500 kBtuh) - Average Efficiency = 80% | HVAC | SpaceHeat | SteamHtg_eq | Boiler_Et | High | 1 | 0 | 0 | 0.8 |  | NA | 1 | Gas Space Heating | Cap-kBTUh | RT3 | RETAIL - MULTISTORY LARGE | Existing | CZ04 | Sunnyvale Area (CZ04) |  |  |  | 1000 sf | 10.2951 | 0.28597 | 11.439 | Cap-kBTUh/1000 sf | 0 | 0 | 0 | 0 | 0 | 0 | 4.3074 | 6.1942 | 5.8368 | 0 | 0 | 0 | 0 | 0 | 0 | 4.3074 | 6.1942 | 5.8368 | 77 | 20 | 20 | 20 | 6.6667 | 0.5 | 46.1972 | 32.0229 | 32.0229 | 5.664 | 5.5242 | 5.5242 | 0 | 0 | 0 | 1 | 1 | 10.9114 | 0.15474 | [7 empty] | None | None | None | None
M-041 | HVAC - ET Rated Boiler (High) | PGE | COM | Gas | COMHVAC - ET Rated Boiler (High) | High Efficiency ET-Rated Steam or Hot Water Boiler, All Sizes (<300 kBtuh to >2500 kBtuh) - Average Efficiency = 94% | High Efficiency ET-Rated Steam or Hot Water Boiler, All Sizes (<300 kBtuh to >2500 kBtuh) - Average Efficiency = 75% | High Efficiency ET-Rated Steam or Hot Water Boiler, All Sizes (<300 kBtuh to >2500 kBtuh) - Average Efficiency = 80% | HVAC | SpaceHeat | SteamHtg_eq | Boiler_Et | High | 1 | 0 | 0 | 0.8 |  | NA | 1 | Gas Space Heating | Cap-kBTUh | ECC | EDUCATION - COMMUNITY COLLEGE | Existing | CZ04 | Sunnyvale Area (CZ04) |  |  |  | 1000 sf | 10.8211 | 0.30059 | 12.0235 | Cap-kBTUh/1000 sf | 0 | 0 | 0 | 0 | 0 | 0 | 9.9011 | 12.6941 | 12.1646 | 0 | 0 | 0 | 0 | 0 | 0 | 9.9011 | 12.6941 | 12.1646 | 77 | 20 | 20 | 20 | 6.6667 | 0.5 | 46.1972 | 32.0229 | 32.0229 | 5.664 | 5.5242 | 5.5242 | 0 | 0 | 0 | 1 | 1 | 10.9114 | 0.15474 | [7 empty] | None | None | None | None
M-041 | HVAC - ET Rated Boiler (High) | PGE | COM | Gas | COMHVAC - ET Rated Boiler (High) | High Efficiency ET-Rated Steam or Hot Water Boiler, All Sizes (<300 kBtuh to >2500 kBtuh) - Average Efficiency = 94% | High Efficiency ET-Rated Steam or Hot Water Boiler, All Sizes (<300 kBtuh to >2500 kBtuh) - Average Efficiency = 75% | High Efficiency ET-Rated Steam or Hot Water Boiler, All Sizes (<300 kBtuh to >2500 kBtuh) - Average Efficiency = 80% | HVAC | SpaceHeat | SteamHtg_eq | Boiler_Et | High | 1 | 0 | 0 | 0.8 |  | NA | 1 | Gas Space Heating | Cap-kBTUh | HTL | LODGING - HOTEL | New | CZ04 | Sunnyvale Area (CZ04) |  |  |  | 1000 sf | 5.6181 | 0.15606 | 6.2423 | Cap-kBTUh/1000 sf | 0 | 0 | 0 | 0 | 0 | 0 | 19.3636 | 24.4634 | 23.4369 | 0 | 0 | 0 | 0 | 0 | 0 | 19.3636 | 24.4634 | 23.4369 | 77 | 20 | 20 | 20 | 6.6667 | 0.5 | 46.1972 | 32.0229 | 32.0229 | 5.664 | 5.5242 | 5.5242 | 0 | 0 | 0 | 1 | 1 | 10.9114 | 0.15474 | [7 empty] | None | None | None | None
M-041 | HVAC - ET Rated Boiler (High) | PGE | COM | Gas | COMHVAC - ET Rated Boiler (High) | High Efficiency ET-Rated Steam or Hot Water Boiler, All Sizes (<300 kBtuh to >2500 kBtuh) - Average Efficiency = 94% | High Efficiency ET-Rated Steam or Hot Water Boiler, All Sizes (<300 kBtuh to >2500 kBtuh) - Average Efficiency = 75% | High Efficiency ET-Rated Steam or Hot Water Boiler, All Sizes (<300 kBtuh to >2500 kBtuh) - Average Efficiency = 80% | HVAC | SpaceHeat | SteamHtg_eq | Boiler_Et | High | 1 | 0 | 0 | 0.8 |  | NA | 1 | Gas Space Heating | Cap-kBTUh | OFL | OFFICE - LARGE | New | CZ04 | Sunnyvale Area (CZ04) |  |  |  | 1000 sf | 12.6278 | 0.35077 | 14.0309 | Cap-kBTUh/1000 sf | 0 | 0 | 0 | 0 | 0 | 0 | 3.1879 | 4.5343 | 4.3151 | 0 | 0 | 0 | 0 | 0 | 0 | 3.1879 | 4.5343 | 4.3151 | 77 | 20 | 20 | 20 | 6.6667 | 0.5 | 46.1972 | 32.0229 | 32.0229 | 5.664 | 5.5242 | 5.5242 | 0 | 0 | 0 | 1 | 1 | 10.9114 | 0.15474 | [7 empty] | None | None | None | None
M-041 | HVAC - ET Rated Boiler (High) | PGE | COM | Gas | COMHVAC - ET Rated Boiler (High) | High Efficiency ET-Rated Steam or Hot Water Boiler, All Sizes (<300 kBtuh to >2500 kBtuh) - Average Efficiency = 94% | High Efficiency ET-Rated Steam or Hot Water Boiler, All Sizes (<300 kBtuh to >2500 kBtuh) - Average Efficiency = 75% | High Efficiency ET-Rated Steam or Hot Water Boiler, All Sizes (<300 kBtuh to >2500 kBtuh) - Average Efficiency = 80% | HVAC | SpaceHeat | SteamHtg_eq | Boiler_Et | High | 1 | 0 | 0 | 0.8 |  | NA | 1 | Gas Space Heating | Cap-kBTUh | ESE | EDUCATION - SECONDARY SCHOOL | New | CZ04 | Sunnyvale Area (CZ04) |  |  |  | 1000 sf | 16.7643 | 0.46568 | 18.6271 | Cap-kBTUh/1000 sf | 0 | 0 | 0 | 0 | 0 | 0 | 13.3385 | 14.5828 | 14.3639 | 0 | 0 | 0 | 0 | 0 | 0 | 13.3385 | 14.5828 | 14.3639 | 77 | 20 | 20 | 20 | 6.6667 | 0.5 | 46.1972 | 32.0229 | 32.0229 | 5.664 | 5.5242 | 5.5242 | 0 | 0 | 0 | 1 | 1 | 10.9114 | 0.15474 | [7 empty] | None | None | None | None
M-041 | HVAC - ET Rated Boiler (High) | PGE | COM | Gas | COMHVAC - ET Rated Boiler (High) | High Efficiency ET-Rated Steam or Hot Water Boiler, All Sizes (<300 kBtuh to >2500 kBtuh) - Average Efficiency = 94% | High Efficiency ET-Rated Steam or Hot Water Boiler, All Sizes (<300 kBtuh to >2500 kBtuh) - Average Efficiency = 75% | High Efficiency ET-Rated Steam or Hot Water Boiler, All Sizes (<300 kBtuh to >2500 kBtuh) - Average Efficiency = 80% | HVAC | SpaceHeat | SteamHtg_eq | Boiler_Et | High | 1 | 0 | 0 | 0.8 |  | NA | 1 | Gas Space Heating | Cap-kBTUh | OFS | OFFICE - SMALL | New | CZ04 | Sunnyvale Area (CZ04) |  |  |  | 1000 sf | 23.2416 | 0.6456 | 25.824 | Cap-kBTUh/1000 sf | 0 | 0 | 0 | 0 | 0 | 0 | 1.631 | 2.2778 | 2.1714 | 0 | 0 | 0 | 0 | 0 | 0 | 1.631 | 2.2778 | 2.1714 | 77 | 20 | 20 | 20 | 6.6667 | 0.5 | 46.1972 | 32.0229 | 32.0229 | 5.664 | 5.5242 | 5.5242 | 0 | 0 | 0 | 1 | 1 | 10.9114 | 0.15474 | [7 empty] | None | None | None | None
M-041 | HVAC - ET Rated Boiler (High) | PGE | COM | Gas | COMHVAC - ET Rated Boiler (High) | High Efficiency ET-Rated Steam or Hot Water Boiler, All Sizes (<300 kBtuh to >2500 kBtuh) - Average Efficiency = 94% | High Efficiency ET-Rated Steam or Hot Water Boiler, All Sizes (<300 kBtuh to >2500 kBtuh) - Average Efficiency = 75% | High Efficiency ET-Rated Steam or Hot Water Boiler, All Sizes (<300 kBtuh to >2500 kBtuh) - Average Efficiency = 80% | HVAC | SpaceHeat | SteamHtg_eq | Boiler_Et | High | 1 | 0 | 0 | 0.8 |  | NA | 1 | Gas Space Heating | Cap-kBTUh | EUN | EDUCATION - UNIVERSITY | New | CZ04 | Sunnyvale Area (CZ04) |  |  |  | 1000 sf | 7.8769 | 0.2188 | 8.7521 | Cap-kBTUh/1000 sf | 0 | 0 | 0 | 0 | 0 | 0 | 9.6968 | 11.9827 | 11.5986 | 0 | 0 | 0 | 0 | 0 | 0 | 9.6968 | 11.9827 | 11.5986 | 77 | 20 | 20 | 20 | 6.6667 | 0.5 | 46.1972 | 32.0229 | 32.0229 | 5.664 | 5.5242 | 5.5242 | 0 | 0 | 0 | 1 | 1 | 10.9114 | 0.15474 | [7 empty] | None | None | None | None
M-041 | HVAC - ET Rated Boiler (High) | PGE | COM | Gas | COMHVAC - ET Rated Boiler (High) | High Efficiency ET-Rated Steam or Hot Water Boiler, All Sizes (<300 kBtuh to >2500 kBtuh) - Average Efficiency = 94% | High Efficiency ET-Rated Steam or Hot Water Boiler, All Sizes (<300 kBtuh to >2500 kBtuh) - Average Efficiency = 75% | High Efficiency ET-Rated Steam or Hot Water Boiler, All Sizes (<300 kBtuh to >2500 kBtuh) - Average Efficiency = 80% | HVAC | SpaceHeat | SteamHtg_eq | Boiler_Et | High | 1 | 0 | 0 | 0.8 |  | NA | 1 | Gas Space Heating | Cap-kBTUh | NRS | HEALTH/MEDICAL - NURSING HOME | New | CZ04 | Sunnyvale Area (CZ04) |  |  |  | 1000 sf | 14.3555 | 0.39876 | 15.9505 | Cap-kBTUh/1000 sf | 0 | 0 | 0 | 0 | 0 | 0 | 15.2471 | 20.0007 | 19.0269 | 0 | 0 | 0 | 0 | 0 | 0 | 15.2471 | 20.0007 | 19.0269 | 77 | 20 | 20 | 20 | 6.6667 | 0.5 | 46.1972 | 32.0229 | 32.0229 | 5.664 | 5.5242 | 5.5242 | 0 | 0 | 0 | 1 | 1 | 10.9114 | 0.15474 | [7 empty] | None | None | None | None
M-041 | HVAC - ET Rated Boiler (High) | PGE | COM | Gas | COMHVAC - ET Rated Boiler (High) | High Efficiency ET-Rated Steam or Hot Water Boiler, All Sizes (<300 kBtuh to >2500 kBtuh) - Average Efficiency = 94% | High Efficiency ET-Rated Steam or Hot Water Boiler, All Sizes (<300 kBtuh to >2500 kBtuh) - Average Efficiency = 75% | High Efficiency ET-Rated Steam or Hot Water Boiler, All Sizes (<300 kBtuh to >2500 kBtuh) - Average Efficiency = 80% | HVAC | SpaceHeat | SteamHtg_eq | Boiler_Et | High | 1 | 0 | 0 | 0.8 |  | NA | 1 | Gas Space Heating | Cap-kBTUh | HSP | HEALTH/MEDICAL - HOSPITAL | New | CZ04 | Sunnyvale Area (CZ04) |  |  |  | 1000 sf | 7.7377 | 0.21494 | 8.5975 | Cap-kBTUh/1000 sf | 0 | 0 | 0 | 0 | 0 | 0 | 44.0295 | 54.7323 | 52.0779 | 0 | 0 | 0 | 0 | 0 | 0 | 44.0295 | 54.7323 | 52.0779 | 77 | 20 | 20 | 20 | 6.6667 | 0.5 | 46.1972 | 32.0229 | 32.0229 | 5.664 | 5.5242 | 5.5242 | 0 | 0 | 0 | 1 | 1 | 10.9114 | 0.15474 | [7 empty] | None | None | None | None
M-041 | HVAC - ET Rated Boiler (High) | PGE | COM | Gas | COMHVAC - ET Rated Boiler (High) | High Efficiency ET-Rated Steam or Hot Water Boiler, All Sizes (<300 kBtuh to >2500 kBtuh) - Average Efficiency = 94% | High Efficiency ET-Rated Steam or Hot Water Boiler, All Sizes (<300 kBtuh to >2500 kBtuh) - Average Efficiency = 75% | High Efficiency ET-Rated Steam or Hot Water Boiler, All Sizes (<300 kBtuh to >2500 kBtuh) - Average Efficiency = 80% | HVAC | SpaceHeat | SteamHtg_eq | Boiler_Et | High | 1 | 0 | 0 | 0.8 |  | NA | 1 | Gas Space Heating | Cap-kBTUh | RT3 | RETAIL - MULTISTORY LARGE | New | CZ04 | Sunnyvale Area (CZ04) |  |  |  | 1000 sf | 10.2951 | 0.28597 | 11.439 | Cap-kBTUh/1000 sf | 0 | 0 | 0 | 0 | 0 | 0 | 2.1248 | 3.097 | 2.932 | 0 | 0 | 0 | 0 | 0 | 0 | 2.1248 | 3.097 | 2.932 | 77 | 20 | 20 | 20 | 6.6667 | 0.5 | 46.1972 | 32.0229 | 32.0229 | 5.664 | 5.5242 | 5.5242 | 0 | 0 | 0 | 1 | 1 | 10.9114 | 0.15474 | [7 empty] | None | None | None | None
M-041 | HVAC - ET Rated Boiler (High) | PGE | COM | Gas | COMHVAC - ET Rated Boiler (High) | High Efficiency ET-Rated Steam or Hot Water Boiler, All Sizes (<300 kBtuh to >2500 kBtuh) - Average Efficiency = 94% | High Efficiency ET-Rated Steam or Hot Water Boiler, All Sizes (<300 kBtuh to >2500 kBtuh) - Average Efficiency = 75% | High Efficiency ET-Rated Steam or Hot Water Boiler, All Sizes (<300 kBtuh to >2500 kBtuh) - Average Efficiency = 80% | HVAC | SpaceHeat | SteamHtg_eq | Boiler_Et | High | 1 | 0 | 0 | 0.8 |  | NA | 1 | Gas Space Heating | Cap-kBTUh | ECC | EDUCATION - COMMUNITY COLLEGE | New | CZ04 | Sunnyvale Area (CZ04) |  |  |  | 1000 sf | 10.8211 | 0.30059 | 12.0235 | Cap-kBTUh/1000 sf | 0 | 0 | 0 | 0 | 0 | 0 | 6.3933 | 8.1004 | 7.8326 | 0 | 0 | 0 | 0 | 0 | 0 | 6.3933 | 8.1004 | 7.8326 | 77 | 20 | 20 | 20 | 6.6667 | 0.5 | 46.1972 | 32.0229 | 32.0229 | 5.664 | 5.5242 | 5.5242 | 0 | 0 | 0 | 1 | 1 | 10.9114 | 0.15474 | [7 empty] | None | None | None | None
M-041 | HVAC - ET Rated Boiler (High) | PGE | COM | Gas | COMHVAC - ET Rated Boiler (High) | High Efficiency ET-Rated Steam or Hot Water Boiler, All Sizes (<300 kBtuh to >2500 kBtuh) - Average Efficiency = 94% | High Efficiency ET-Rated Steam or Hot Water Boiler, All Sizes (<300 kBtuh to >2500 kBtuh) - Average Efficiency = 75% | High Efficiency ET-Rated Steam or Hot Water Boiler, All Sizes (<300 kBtuh to >2500 kBtuh) - Average Efficiency = 80% | HVAC | SpaceHeat | SteamHtg_eq | Boiler_Et | High | 1 | 0 | 0 | 0.8 |  | NA | 1 | Gas Space Heating | Cap-kBTUh | HTL | LODGING - HOTEL | Existing | CZ05 | Santa Maria Area (CZ05) |  |  |  | 1000 sf | 5.6181 | 0.15606 | 6.2423 | Cap-kBTUh/1000 sf | 0 | 0 | 0 | 0 | 0 | 0 | 29.9017 | 37.276 | 35.5904 | 0 | 0 | 0 | 0 | 0 | 0 | 29.9017 | 37.276 | 35.5904 | 77 | 20 | 20 | 20 | 6.6667 | 0.5 | 46.1972 | 32.0229 | 32.0229 | 5.664 | 5.5242 | 5.5242 | 0 | 0 | 0 | 1 | 1 | 10.9114 | 0.15474 | [7 empty] | None | None | None | None
M-041 | HVAC - ET Rated Boiler (High) | PGE | COM | Gas | COMHVAC - ET Rated Boiler (High) | High Efficiency ET-Rated Steam or Hot Water Boiler, All Sizes (<300 kBtuh to >2500 kBtuh) - Average Efficiency = 94% | High Efficiency ET-Rated Steam or Hot Water Boiler, All Sizes (<300 kBtuh to >2500 kBtuh) - Average Efficiency = 75% | High Efficiency ET-Rated Steam or Hot Water Boiler, All Sizes (<300 kBtuh to >2500 kBtuh) - Average Efficiency = 80% | HVAC | SpaceHeat | SteamHtg_eq | Boiler_Et | High | 1 | 0 | 0 | 0.8 |  | NA | 1 | Gas Space Heating | Cap-kBTUh | HTL | LODGING - HOTEL | Existing | CZ01 | Arcata Area (CZ01) |  |  |  | 1000 sf | 5.6181 | 0.15606 | 6.2423 | Cap-kBTUh/1000 sf | 0 | 0 | 0 | 0 | 0 | 0 | 32.9054 | 41.1324 | 39.2522 | 0 | 0 | 0 | 0 | 0 | 0 | 32.9054 | 41.1324 | 39.2522 | 77 | 20 | 20 | 20 | 6.6667 | 0.5 | 46.1972 | 32.0229 | 32.0229 | 5.664 | 5.5242 | 5.5242 | 0 | 0 | 0 | 1 | 1 | 10.9114 | 0.15474 | [7 empty] | None | None | None | None
M-041 | HVAC - ET Rated Boiler (High) | PGE | COM | Gas | COMHVAC - ET Rated Boiler (High) | High Efficiency ET-Rated Steam or Hot Water Boiler, All Sizes (<300 kBtuh to >2500 kBtuh) - Average Efficiency = 94% | High Efficiency ET-Rated Steam or Hot Water Boiler, All Sizes (<300 kBtuh to >2500 kBtuh) - Average Efficiency = 75% | High Efficiency ET-Rated Steam or Hot Water Boiler, All Sizes (<300 kBtuh to >2500 kBtuh) - Average Efficiency = 80% | HVAC | SpaceHeat | SteamHtg_eq | Boiler_Et | High | 1 | 0 | 0 | 0.8 |  | NA | 1 | Gas Space Heating | Cap-kBTUh | OFL | OFFICE - LARGE | Existing | CZ01 | Arcata Area (CZ01) |  |  |  | 1000 sf | 12.6278 | 0.35077 | 14.0309 | Cap-kBTUh/1000 sf | 0 | 0 | 0 | 0 | 0 | 0 | 7.9169 | 10.7905 | 10.1754 | 0 | 0 | 0 | 0 | 0 | 0 | 7.9169 | 10.7905 | 10.1754 | 77 | 20 | 20 | 20 | 6.6667 | 0.5 | 46.1972 | 32.0229 | 32.0229 | 5.664 | 5.5242 | 5.5242 | 0 | 0 | 0 | 1 | 1 | 10.9114 | 0.15474 | [7 empty] | None | None | None | None
M-041 | HVAC - ET Rated Boiler (High) | PGE | COM | Gas | COMHVAC - ET Rated Boiler (High) | High Efficiency ET-Rated Steam or Hot Water Boiler, All Sizes (<300 kBtuh to >2500 kBtuh) - Average Efficiency = 94% | High Efficiency ET-Rated Steam or Hot Water Boiler, All Sizes (<300 kBtuh to >2500 kBtuh) - Average Efficiency = 75% | High Efficiency ET-Rated Steam or Hot Water Boiler, All Sizes (<300 kBtuh to >2500 kBtuh) - Average Efficiency = 80% | HVAC | SpaceHeat | SteamHtg_eq | Boiler_Et | High | 1 | 0 | 0 | 0.8 |  | NA | 1 | Gas Space Heating | Cap-kBTUh | ESE | EDUCATION - SECONDARY SCHOOL | Existing | CZ01 | Arcata Area (CZ01) |  |  |  | 1000 sf | 16.7643 | 0.46568 | 18.6271 | Cap-kBTUh/1000 sf | 0 | 0 | 0 | 0 | 0 | 0 | 21.6112 | 24.4205 | 23.8425 | 0 | 0 | 0 | 0 | 0 | 0 | 21.6112 | 24.4205 | 23.8425 | 77 | 20 | 20 | 20 | 6.6667 | 0.5 | 46.1972 | 32.0229 | 32.0229 | 5.664 | 5.5242 | 5.5242 | 0 | 0 | 0 | 1 | 1 | 10.9114 | 0.15474 | [7 empty] | None | None | None | None
M-041 | HVAC - ET Rated Boiler (High) | PGE | COM | Gas | COMHVAC - ET Rated Boiler (High) | High Efficiency ET-Rated Steam or Hot Water Boiler, All Sizes (<300 kBtuh to >2500 kBtuh) - Average Efficiency = 94% | High Efficiency ET-Rated Steam or Hot Water Boiler, All Sizes (<300 kBtuh to >2500 kBtuh) - Average Efficiency = 75% | High Efficiency ET-Rated Steam or Hot Water Boiler, All Sizes (<300 kBtuh to >2500 kBtuh) - Average Efficiency = 80% | HVAC | SpaceHeat | SteamHtg_eq | Boiler_Et | High | 1 | 0 | 0 | 0.8 |  | NA | 1 | Gas Space Heating | Cap-kBTUh | OFS | OFFICE - SMALL | Existing | CZ01 | Arcata Area (CZ01) |  |  |  | 1000 sf | 23.2416 | 0.6456 | 25.824 | Cap-kBTUh/1000 sf | 0 | 0 | 0 | 0 | 0 | 0 | 5.579 | 7.7397 | 7.2965 | 0 | 0 | 0 | 0 | 0 | 0 | 5.579 | 7.7397 | 7.2965 | 77 | 20 | 20 | 20 | 6.6667 | 0.5 | 46.1972 | 32.0229 | 32.0229 | 5.664 | 5.5242 | 5.5242 | 0 | 0 | 0 | 1 | 1 | 10.9114 | 0.15474 | [7 empty] | None | None | None | None
M-041 | HVAC - ET Rated Boiler (High) | PGE | COM | Gas | COMHVAC - ET Rated Boiler (High) | High Efficiency ET-Rated Steam or Hot Water Boiler, All Sizes (<300 kBtuh to >2500 kBtuh) - Average Efficiency = 94% | High Efficiency ET-Rated Steam or Hot Water Boiler, All Sizes (<300 kBtuh to >2500 kBtuh) - Average Efficiency = 75% | High Efficiency ET-Rated Steam or Hot Water Boiler, All Sizes (<300 kBtuh to >2500 kBtuh) - Average Efficiency = 80% | HVAC | SpaceHeat | SteamHtg_eq | Boiler_Et | High | 1 | 0 | 0 | 0.8 |  | NA | 1 | Gas Space Heating | Cap-kBTUh | EUN | EDUCATION - UNIVERSITY | Existing | CZ01 | Arcata Area (CZ01) |  |  |  | 1000 sf | 7.8769 | 0.2188 | 8.7521 | Cap-kBTUh/1000 sf | 0 | 0 | 0 | 0 | 0 | 0 | 17.7423 | 23.3606 | 22.1993 | 0 | 0 | 0 | 0 | 0 | 0 | 17.7423 | 23.3606 | 22.1993 | 77 | 20 | 20 | 20 | 6.6667 | 0.5 | 46.1972 | 32.0229 | 32.0229 | 5.664 | 5.5242 | 5.5242 | 0 | 0 | 0 | 1 | 1 | 10.9114 | 0.15474 | [7 empty] | None | None | None | None
M-041 | HVAC - ET Rated Boiler (High) | PGE | COM | Gas | COMHVAC - ET Rated Boiler (High) | High Efficiency ET-Rated Steam or Hot Water Boiler, All Sizes (<300 kBtuh to >2500 kBtuh) - Average Efficiency = 94% | High Efficiency ET-Rated Steam or Hot Water Boiler, All Sizes (<300 kBtuh to >2500 kBtuh) - Average Efficiency = 75% | High Efficiency ET-Rated Steam or Hot Water Boiler, All Sizes (<300 kBtuh to >2500 kBtuh) - Average Efficiency = 80% | HVAC | SpaceHeat | SteamHtg_eq | Boiler_Et | High | 1 | 0 | 0 | 0.8 |  | NA | 1 | Gas Space Heating | Cap-kBTUh | NRS | HEALTH/MEDICAL - NURSING HOME | Existing | CZ01 | Arcata Area (CZ01) |  |  |  | 1000 sf | 14.3555 | 0.39876 | 15.9505 | Cap-kBTUh/1000 sf | 0 | 0 | 0 | 0 | 0 | 0 | 28.5892 | 36.6239 | 34.7558 | 0 | 0 | 0 | 0 | 0 | 0 | 28.5892 | 36.6239 | 34.7558 | 77 | 20 | 20 | 20 | 6.6667 | 0.5 | 46.1972 | 32.0229 | 32.0229 | 5.664 | 5.5242 | 5.5242 | 0 | 0 | 0 | 1 | 1 | 10.9114 | 0.15474 | [7 empty] | None | None | None | None
M-041 | HVAC - ET Rated Boiler (High) | PGE | COM | Gas | COMHVAC - ET Rated Boiler (High) | High Efficiency ET-Rated Steam or Hot Water Boiler, All Sizes (<300 kBtuh to >2500 kBtuh) - Average Efficiency = 94% | High Efficiency ET-Rated Steam or Hot Water Boiler, All Sizes (<300 kBtuh to >2500 kBtuh) - Average Efficiency = 75% | High Efficiency ET-Rated Steam or Hot Water Boiler, All Sizes (<300 kBtuh to >2500 kBtuh) - Average Efficiency = 80% | HVAC | SpaceHeat | SteamHtg_eq | Boiler_Et | High | 1 | 0 | 0 | 0.8 |  | NA | 1 | Gas Space Heating | Cap-kBTUh | HSP | HEALTH/MEDICAL - HOSPITAL | Existing | CZ01 | Arcata Area (CZ01) |  |  |  | 1000 sf | 7.7377 | 0.21494 | 8.5975 | Cap-kBTUh/1000 sf | 0 | 0 | 0 | 0 | 0 | 0 | 57.1379 | 69.1206 | 65.8702 | 0 | 0 | 0 | 0 | 0 | 0 | 57.1379 | 69.1206 | 65.8702 | 77 | 20 | 20 | 20 | 6.6667 | 0.5 | 46.1972 | 32.0229 | 32.0229 | 5.664 | 5.5242 | 5.5242 | 0 | 0 | 0 | 1 | 1 | 10.9114 | 0.15474 | [7 empty] | None | None | None | None
M-041 | HVAC - ET Rated Boiler (High) | PGE | COM | Gas | COMHVAC - ET Rated Boiler (High) | High Efficiency ET-Rated Steam or Hot Water Boiler, All Sizes (<300 kBtuh to >2500 kBtuh) - Average Efficiency = 94% | High Efficiency ET-Rated Steam or Hot Water Boiler, All Sizes (<300 kBtuh to >2500 kBtuh) - Average Efficiency = 75% | High Efficiency ET-Rated Steam or Hot Water Boiler, All Sizes (<300 kBtuh to >2500 kBtuh) - Average Efficiency = 80% | HVAC | SpaceHeat | SteamHtg_eq | Boiler_Et | High | 1 | 0 | 0 | 0.8 |  | NA | 1 | Gas Space Heating | Cap-kBTUh | RT3 | RETAIL - MULTISTORY LARGE | Existing | CZ01 | Arcata Area (CZ01) |  |  |  | 1000 sf | 10.2951 | 0.28597 | 11.439 | Cap-kBTUh/1000 sf | 0 | 0 | 0 | 0 | 0 | 0 | 6.2761 | 9.0905 | 8.5542 | 0 | 0 | 0 | 0 | 0 | 0 | 6.2761 | 9.0905 | 8.5542 | 77 | 20 | 20 | 20 | 6.6667 | 0.5 | 46.1972 | 32.0229 | 32.0229 | 5.664 | 5.5242 | 5.5242 | 0 | 0 | 0 | 1 | 1 | 10.9114 | 0.15474 | [7 empty] | None | None | None | None
M-041 | HVAC - ET Rated Boiler (High) | PGE | COM | Gas | COMHVAC - ET Rated Boiler (High) | High Efficiency ET-Rated Steam or Hot Water Boiler, All Sizes (<300 kBtuh to >2500 kBtuh) - Average Efficiency = 94% | High Efficiency ET-Rated Steam or Hot Water Boiler, All Sizes (<300 kBtuh to >2500 kBtuh) - Average Efficiency = 75% | High Efficiency ET-Rated Steam or Hot Water Boiler, All Sizes (<300 kBtuh to >2500 kBtuh) - Average Efficiency = 80% | HVAC | SpaceHeat | SteamHtg_eq | Boiler_Et | High | 1 | 0 | 0 | 0.8 |  | NA | 1 | Gas Space Heating | Cap-kBTUh | ECC | EDUCATION - COMMUNITY COLLEGE | Existing | CZ01 | Arcata Area (CZ01) |  |  |  | 1000 sf | 10.8211 | 0.30059 | 12.0235 | Cap-kBTUh/1000 sf | 0 | 0 | 0 | 0 | 0 | 0 | 12.8174 | 17.1037 | 16.2791 | 0 | 0 | 0 | 0 | 0 | 0 | 12.8174 | 17.1037 | 16.2791 | 77 | 20 | 20 | 20 | 6.6667 | 0.5 | 46.1972 | 32.0229 | 32.0229 | 5.664 | 5.5242 | 5.5242 | 0 | 0 | 0 | 1 | 1 | 10.9114 | 0.15474 | [7 empty] | None | None | None | None
M-041 | HVAC - ET Rated Boiler (High) | PGE | COM | Gas | COMHVAC - ET Rated Boiler (High) | High Efficiency ET-Rated Steam or Hot Water Boiler, All Sizes (<300 kBtuh to >2500 kBtuh) - Average Efficiency = 94% | High Efficiency ET-Rated Steam or Hot Water Boiler, All Sizes (<300 kBtuh to >2500 kBtuh) - Average Efficiency = 75% | High Efficiency ET-Rated Steam or Hot Water Boiler, All Sizes (<300 kBtuh to >2500 kBtuh) - Average Efficiency = 80% | HVAC | SpaceHeat | SteamHtg_eq | Boiler_Et | High | 1 | 0 | 0 | 0.8 |  | NA | 1 | Gas Space Heating | Cap-kBTUh | HTL | LODGING - HOTEL | New | CZ01 | Arcata Area (CZ01) |  |  |  | 1000 sf | 5.6181 | 0.15606 | 6.2423 | Cap-kBTUh/1000 sf | 0 | 0 | 0 | 0 | 0 | 0 | 31.092 | 38.8245 | 37.1148 | 0 | 0 | 0 | 0 | 0 | 0 | 31.092 | 38.8245 | 37.1148 | 77 | 20 | 20 | 20 | 6.6667 | 0.5 | 46.1972 | 32.0229 | 32.0229 | 5.664 | 5.5242 | 5.5242 | 0 | 0 | 0 | 1 | 1 | 10.9114 | 0.15474 | [7 empty] | None | None | None | None
M-041 | HVAC - ET Rated Boiler (High) | PGE | COM | Gas | COMHVAC - ET Rated Boiler (High) | High Efficiency ET-Rated Steam or Hot Water Boiler, All Sizes (<300 kBtuh to >2500 kBtuh) - Average Efficiency = 94% | High Efficiency ET-Rated Steam or Hot Water Boiler, All Sizes (<300 kBtuh to >2500 kBtuh) - Average Efficiency = 75% | High Efficiency ET-Rated Steam or Hot Water Boiler, All Sizes (<300 kBtuh to >2500 kBtuh) - Average Efficiency = 80% | HVAC | SpaceHeat | SteamHtg_eq | Boiler_Et | High | 1 | 0 | 0 | 0.8 |  | NA | 1 | Gas Space Heating | Cap-kBTUh | OFL | OFFICE - LARGE | New | CZ01 | Arcata Area (CZ01) |  |  |  | 1000 sf | 12.6278 | 0.35077 | 14.0309 | Cap-kBTUh/1000 sf | 0 | 0 | 0 | 0 | 0 | 0 | 3.4411 | 4.9439 | 4.7047 | 0 | 0 | 0 | 0 | 0 | 0 | 3.4411 | 4.9439 | 4.7047 | 77 | 20 | 20 | 20 | 6.6667 | 0.5 | 46.1972 | 32.0229 | 32.0229 | 5.664 | 5.5242 | 5.5242 | 0 | 0 | 0 | 1 | 1 | 10.9114 | 0.15474 | [7 empty] | None | None | None | None
M-041 | HVAC - ET Rated Boiler (High) | PGE | COM | Gas | COMHVAC - ET Rated Boiler (High) | High Efficiency ET-Rated Steam or Hot Water Boiler, All Sizes (<300 kBtuh to >2500 kBtuh) - Average Efficiency = 94% | High Efficiency ET-Rated Steam or Hot Water Boiler, All Sizes (<300 kBtuh to >2500 kBtuh) - Average Efficiency = 75% | High Efficiency ET-Rated Steam or Hot Water Boiler, All Sizes (<300 kBtuh to >2500 kBtuh) - Average Efficiency = 80% | HVAC | SpaceHeat | SteamHtg_eq | Boiler_Et | High | 1 | 0 | 0 | 0.8 |  | NA | 1 | Gas Space Heating | Cap-kBTUh | ESE | EDUCATION - SECONDARY SCHOOL | New | CZ01 | Arcata Area (CZ01) |  |  |  | 1000 sf | 16.7643 | 0.46568 | 18.6271 | Cap-kBTUh/1000 sf | 0 | 0 | 0 | 0 | 0 | 0 | 20.6906 | 22.7006 | 22.328 | 0 | 0 | 0 | 0 | 0 | 0 | 20.6906 | 22.7006 | 22.328 | 77 | 20 | 20 | 20 | 6.6667 | 0.5 | 46.1972 | 32.0229 | 32.0229 | 5.664 | 5.5242 | 5.5242 | 0 | 0 | 0 | 1 | 1 | 10.9114 | 0.15474 | [7 empty] | None | None | None | None
M-041 | HVAC - ET Rated Boiler (High) | PGE | COM | Gas | COMHVAC - ET Rated Boiler (High) | High Efficiency ET-Rated Steam or Hot Water Boiler, All Sizes (<300 kBtuh to >2500 kBtuh) - Average Efficiency = 94% | High Efficiency ET-Rated Steam or Hot Water Boiler, All Sizes (<300 kBtuh to >2500 kBtuh) - Average Efficiency = 75% | High Efficiency ET-Rated Steam or Hot Water Boiler, All Sizes (<300 kBtuh to >2500 kBtuh) - Average Efficiency = 80% | HVAC | SpaceHeat | SteamHtg_eq | Boiler_Et | High | 1 | 0 | 0 | 0.8 |  | NA | 1 | Gas Space Heating | Cap-kBTUh | OFS | OFFICE - SMALL | New | CZ01 | Arcata Area (CZ01) |  |  |  | 1000 sf | 23.2416 | 0.6456 | 25.824 | Cap-kBTUh/1000 sf | 0 | 0 | 0 | 0 | 0 | 0 | 2.2642 | 3.1895 | 3.0336 | 0 | 0 | 0 | 0 | 0 | 0 | 2.2642 | 3.1895 | 3.0336 | 77 | 20 | 20 | 20 | 6.6667 | 0.5 | 46.1972 | 32.0229 | 32.0229 | 5.664 | 5.5242 | 5.5242 | 0 | 0 | 0 | 1 | 1 | 10.9114 | 0.15474 | [7 empty] | None | None | None | None
M-041 | HVAC - ET Rated Boiler (High) | PGE | COM | Gas | COMHVAC - ET Rated Boiler (High) | High Efficiency ET-Rated Steam or Hot Water Boiler, All Sizes (<300 kBtuh to >2500 kBtuh) - Average Efficiency = 94% | High Efficiency ET-Rated Steam or Hot Water Boiler, All Sizes (<300 kBtuh to >2500 kBtuh) - Average Efficiency = 75% | High Efficiency ET-Rated Steam or Hot Water Boiler, All Sizes (<300 kBtuh to >2500 kBtuh) - Average Efficiency = 80% | HVAC | SpaceHeat | SteamHtg_eq | Boiler_Et | High | 1 | 0 | 0 | 0.8 |  | NA | 1 | Gas Space Heating | Cap-kBTUh | EUN | EDUCATION - UNIVERSITY | New | CZ01 | Arcata Area (CZ01) |  |  |  | 1000 sf | 7.8769 | 0.2188 | 8.7521 | Cap-kBTUh/1000 sf | 0 | 0 | 0 | 0 | 0 | 0 | 14.6081 | 18.8755 | 18.1226 | 0 | 0 | 0 | 0 | 0 | 0 | 14.6081 | 18.8755 | 18.1226 | 77 | 20 | 20 | 20 | 6.6667 | 0.5 | 46.1972 | 32.0229 | 32.0229 | 5.664 | 5.5242 | 5.5242 | 0 | 0 | 0 | 1 | 1 | 10.9114 | 0.15474 | [7 empty] | None | None | None | None
M-041 | HVAC - ET Rated Boiler (High) | PGE | COM | Gas | COMHVAC - ET Rated Boiler (High) | High Efficiency ET-Rated Steam or Hot Water Boiler, All Sizes (<300 kBtuh to >2500 kBtuh) - Average Efficiency = 94% | High Efficiency ET-Rated Steam or Hot Water Boiler, All Sizes (<300 kBtuh to >2500 kBtuh) - Average Efficiency = 75% | High Efficiency ET-Rated Steam or Hot Water Boiler, All Sizes (<300 kBtuh to >2500 kBtuh) - Average Efficiency = 80% | HVAC | SpaceHeat | SteamHtg_eq | Boiler_Et | High | 1 | 0 | 0 | 0.8 |  | NA | 1 | Gas Space Heating | Cap-kBTUh | NRS | HEALTH/MEDICAL - NURSING HOME | New | CZ01 | Arcata Area (CZ01) |  |  |  | 1000 sf | 14.3555 | 0.39876 | 15.9505 | Cap-kBTUh/1000 sf | 0 | 0 | 0 | 0 | 0 | 0 | 28.743 | 36.9434 | 35.0418 | 0 | 0 | 0 | 0 | 0 | 0 | 28.743 | 36.9434 | 35.0418 | 77 | 20 | 20 | 20 | 6.6667 | 0.5 | 46.1972 | 32.0229 | 32.0229 | 5.664 | 5.5242 | 5.5242 | 0 | 0 | 0 | 1 | 1 | 10.9114 | 0.15474 | [7 empty] | None | None | None | None
M-041 | HVAC - ET Rated Boiler (High) | PGE | COM | Gas | COMHVAC - ET Rated Boiler (High) | High Efficiency ET-Rated Steam or Hot Water Boiler, All Sizes (<300 kBtuh to >2500 kBtuh) - Average Efficiency = 94% | High Efficiency ET-Rated Steam or Hot Water Boiler, All Sizes (<300 kBtuh to >2500 kBtuh) - Average Efficiency = 75% | High Efficiency ET-Rated Steam or Hot Water Boiler, All Sizes (<300 kBtuh to >2500 kBtuh) - Average Efficiency = 80% | HVAC | SpaceHeat | SteamHtg_eq | Boiler_Et | High | 1 | 0 | 0 | 0.8 |  | NA | 1 | Gas Space Heating | Cap-kBTUh | HSP | HEALTH/MEDICAL - HOSPITAL | New | CZ01 | Arcata Area (CZ01) |  |  |  | 1000 sf | 7.7377 | 0.21494 | 8.5975 | Cap-kBTUh/1000 sf | 0 | 0 | 0 | 0 | 0 | 0 | 57.628 | 70.335 | 66.9826 | 0 | 0 | 0 | 0 | 0 | 0 | 57.628 | 70.335 | 66.9826 | 77 | 20 | 20 | 20 | 6.6667 | 0.5 | 46.1972 | 32.0229 | 32.0229 | 5.664 | 5.5242 | 5.5242 | 0 | 0 | 0 | 1 | 1 | 10.9114 | 0.15474 | [7 empty] | None | None | None | None
M-041 | HVAC - ET Rated Boiler (High) | PGE | COM | Gas | COMHVAC - ET Rated Boiler (High) | High Efficiency ET-Rated Steam or Hot Water Boiler, All Sizes (<300 kBtuh to >2500 kBtuh) - Average Efficiency = 94% | High Efficiency ET-Rated Steam or Hot Water Boiler, All Sizes (<300 kBtuh to >2500 kBtuh) - Average Efficiency = 75% | High Efficiency ET-Rated Steam or Hot Water Boiler, All Sizes (<300 kBtuh to >2500 kBtuh) - Average Efficiency = 80% | HVAC | SpaceHeat | SteamHtg_eq | Boiler_Et | High | 1 | 0 | 0 | 0.8 |  | NA | 1 | Gas Space Heating | Cap-kBTUh | RT3 | RETAIL - MULTISTORY LARGE | New | CZ01 | Arcata Area (CZ01) |  |  |  | 1000 sf | 10.2951 | 0.28597 | 11.439 | Cap-kBTUh/1000 sf | 0 | 0 | 0 | 0 | 0 | 0 | 3.8804 | 5.7402 | 5.412 | 0 | 0 | 0 | 0 | 0 | 0 | 3.8804 | 5.7402 | 5.412 | 77 | 20 | 20 | 20 | 6.6667 | 0.5 | 46.1972 | 32.0229 | 32.0229 | 5.664 | 5.5242 | 5.5242 | 0 | 0 | 0 | 1 | 1 | 10.9114 | 0.15474 | [7 empty] | None | None | None | None
M-041 | HVAC - ET Rated Boiler (High) | PGE | COM | Gas | COMHVAC - ET Rated Boiler (High) | High Efficiency ET-Rated Steam or Hot Water Boiler, All Sizes (<300 kBtuh to >2500 kBtuh) - Average Efficiency = 94% | High Efficiency ET-Rated Steam or Hot Water Boiler, All Sizes (<300 kBtuh to >2500 kBtuh) - Average Efficiency = 75% | High Efficiency ET-Rated Steam or Hot Water Boiler, All Sizes (<300 kBtuh to >2500 kBtuh) - Average Efficiency = 80% | HVAC | SpaceHeat | SteamHtg_eq | Boiler_Et | High | 1 | 0 | 0 | 0.8 |  | NA | 1 | Gas Space Heating | Cap-kBTUh | ECC | EDUCATION - COMMUNITY COLLEGE | New | CZ01 | Arcata Area (CZ01) |  |  |  | 1000 sf | 10.8211 | 0.30059 | 12.0235 | Cap-kBTUh/1000 sf | 0 | 0 | 0 | 0 | 0 | 0 | 9.8842 | 13.124 | 12.5851 | 0 | 0 | 0 | 0 | 0 | 0 | 9.8842 | 13.124 | 12.5851 | 77 | 20 | 20 | 20 | 6.6667 | 0.5 | 46.1972 | 32.0229 | 32.0229 | 5.664 | 5.5242 | 5.5242 | 0 | 0 | 0 | 1 | 1 | 10.9114 | 0.15474 | [7 empty] | None | None | None | None
M-041 | HVAC - ET Rated Boiler (High) | PGE | COM | Gas | COMHVAC - ET Rated Boiler (High) | High Efficiency ET-Rated Steam or Hot Water Boiler, All Sizes (<300 kBtuh to >2500 kBtuh) - Average Efficiency = 94% | High Efficiency ET-Rated Steam or Hot Water Boiler, All Sizes (<300 kBtuh to >2500 kBtuh) - Average Efficiency = 75% | High Efficiency ET-Rated Steam or Hot Water Boiler, All Sizes (<300 kBtuh to >2500 kBtuh) - Average Efficiency = 80% | HVAC | SpaceHeat | SteamHtg_eq | Boiler_Et | High | 1 | 0 | 0 | 0.8 |  | NA | 1 | Gas Space Heating | Cap-kBTUh | HTL | LODGING - HOTEL | Existing | CZ02 | Santa Rosa Area (CZ02) |  |  |  | 1000 sf | 5.6181 | 0.15606 | 6.2423 | Cap-kBTUh/1000 sf | 0 | 0 | 0 | 0 | 0 | 0 | 28.0578 | 35.0319 | 33.425 | 0 | 0 | 0 | 0 | 0 | 0 | 28.0578 | 35.0319 | 33.425 | 77 | 20 | 20 | 20 | 6.6667 | 0.5 | 46.1972 | 32.0229 | 32.0229 | 5.664 | 5.5242 | 5.5242 | 0 | 0 | 0 | 1 | 1 | 10.9114 | 0.15474 | [7 empty] | None | None | None | None
M-041 | HVAC - ET Rated Boiler (High) | PGE | COM | Gas | COMHVAC - ET Rated Boiler (High) | High Efficiency ET-Rated Steam or Hot Water Boiler, All Sizes (<300 kBtuh to >2500 kBtuh) - Average Efficiency = 94% | High Efficiency ET-Rated Steam or Hot Water Boiler, All Sizes (<300 kBtuh to >2500 kBtuh) - Average Efficiency = 75% | High Efficiency ET-Rated Steam or Hot Water Boiler, All Sizes (<300 kBtuh to >2500 kBtuh) - Average Efficiency = 80% | HVAC | SpaceHeat | SteamHtg_eq | Boiler_Et | High | 1 | 0 | 0 | 0.8 |  | NA | 1 | Gas Space Heating | Cap-kBTUh | OFL | OFFICE - LARGE | Existing | CZ02 | Santa Rosa Area (CZ02) |  |  |  | 1000 sf | 12.6278 | 0.35077 | 14.0309 | Cap-kBTUh/1000 sf | 0 | 0 | 0 | 0 | 0 | 0 | 5.8457 | 8.1029 | 7.6496 | 0 | 0 | 0 | 0 | 0 | 0 | 5.8457 | 8.1029 | 7.6496 | 77 | 20 | 20 | 20 | 6.6667 | 0.5 | 46.1972 | 32.0229 | 32.0229 | 5.664 | 5.5242 | 5.5242 | 0 | 0 | 0 | 1 | 1 | 10.9114 | 0.15474 | [7 empty] | None | None | None | None
M-041 | HVAC - ET Rated Boiler (High) | PGE | COM | Gas | COMHVAC - ET Rated Boiler (High) | High Efficiency ET-Rated Steam or Hot Water Boiler, All Sizes (<300 kBtuh to >2500 kBtuh) - Average Efficiency = 94% | High Efficiency ET-Rated Steam or Hot Water Boiler, All Sizes (<300 kBtuh to >2500 kBtuh) - Average Efficiency = 75% | High Efficiency ET-Rated Steam or Hot Water Boiler, All Sizes (<300 kBtuh to >2500 kBtuh) - Average Efficiency = 80% | HVAC | SpaceHeat | SteamHtg_eq | Boiler_Et | High | 1 | 0 | 0 | 0.8 |  | NA | 1 | Gas Space Heating | Cap-kBTUh | ESE | EDUCATION - SECONDARY SCHOOL | Existing | CZ02 | Santa Rosa Area (CZ02) |  |  |  | 1000 sf | 16.7643 | 0.46568 | 18.6271 | Cap-kBTUh/1000 sf | 0 | 0 | 0 | 0 | 0 | 0 | 16.0714 | 18.4317 | 17.9545 | 0 | 0 | 0 | 0 | 0 | 0 | 16.0714 | 18.4317 | 17.9545 | 77 | 20 | 20 | 20 | 6.6667 | 0.5 | 46.1972 | 32.0229 | 32.0229 | 5.664 | 5.5242 | 5.5242 | 0 | 0 | 0 | 1 | 1 | 10.9114 | 0.15474 | [7 empty] | None | None | None | None
M-041 | HVAC - ET Rated Boiler (High) | PGE | COM | Gas | COMHVAC - ET Rated Boiler (High) | High Efficiency ET-Rated Steam or Hot Water Boiler, All Sizes (<300 kBtuh to >2500 kBtuh) - Average Efficiency = 94% | High Efficiency ET-Rated Steam or Hot Water Boiler, All Sizes (<300 kBtuh to >2500 kBtuh) - Average Efficiency = 75% | High Efficiency ET-Rated Steam or Hot Water Boiler, All Sizes (<300 kBtuh to >2500 kBtuh) - Average Efficiency = 80% | HVAC | SpaceHeat | SteamHtg_eq | Boiler_Et | High | 1 | 0 | 0 | 0.8 |  | NA | 1 | Gas Space Heating | Cap-kBTUh | OFS | OFFICE - SMALL | Existing | CZ02 | Santa Rosa Area (CZ02) |  |  |  | 1000 sf | 23.2416 | 0.6456 | 25.824 | Cap-kBTUh/1000 sf | 0 | 0 | 0 | 0 | 0 | 0 | 3.8895 | 5.4541 | 5.146 | 0 | 0 | 0 | 0 | 0 | 0 | 3.8895 | 5.4541 | 5.146 | 77 | 20 | 20 | 20 | 6.6667 | 0.5 | 46.1972 | 32.0229 | 32.0229 | 5.664 | 5.5242 | 5.5242 | 0 | 0 | 0 | 1 | 1 | 10.9114 | 0.15474 | [7 empty] | None | None | None | None
M-041 | HVAC - ET Rated Boiler (High) | PGE | COM | Gas | COMHVAC - ET Rated Boiler (High) | High Efficiency ET-Rated Steam or Hot Water Boiler, All Sizes (<300 kBtuh to >2500 kBtuh) - Average Efficiency = 94% | High Efficiency ET-Rated Steam or Hot Water Boiler, All Sizes (<300 kBtuh to >2500 kBtuh) - Average Efficiency = 75% | High Efficiency ET-Rated Steam or Hot Water Boiler, All Sizes (<300 kBtuh to >2500 kBtuh) - Average Efficiency = 80% | HVAC | SpaceHeat | SteamHtg_eq | Boiler_Et | High | 1 | 0 | 0 | 0.8 |  | NA | 1 | Gas Space Heating | Cap-kBTUh | EUN | EDUCATION - UNIVERSITY | Existing | CZ02 | Santa Rosa Area (CZ02) |  |  |  | 1000 sf | 7.8769 | 0.2188 | 8.7521 | Cap-kBTUh/1000 sf | 0 | 0 | 0 | 0 | 0 | 0 | 11.4515 | 15.4296 | 14.6985 | 0 | 0 | 0 | 0 | 0 | 0 | 11.4515 | 15.4296 | 14.6985 | 77 | 20 | 20 | 20 | 6.6667 | 0.5 | 46.1972 | 32.0229 | 32.0229 | 5.664 | 5.5242 | 5.5242 | 0 | 0 | 0 | 1 | 1 | 10.9114 | 0.15474 | [7 empty] | None | None | None | None
M-041 | HVAC - ET Rated Boiler (High) | PGE | COM | Gas | COMHVAC - ET Rated Boiler (High) | High Efficiency ET-Rated Steam or Hot Water Boiler, All Sizes (<300 kBtuh to >2500 kBtuh) - Average Efficiency = 94% | High Efficiency ET-Rated Steam or Hot Water Boiler, All Sizes (<300 kBtuh to >2500 kBtuh) - Average Efficiency = 75% | High Efficiency ET-Rated Steam or Hot Water Boiler, All Sizes (<300 kBtuh to >2500 kBtuh) - Average Efficiency = 80% | HVAC | SpaceHeat | SteamHtg_eq | Boiler_Et | High | 1 | 0 | 0 | 0.8 |  | NA | 1 | Gas Space Heating | Cap-kBTUh | NRS | HEALTH/MEDICAL - NURSING HOME | Existing | CZ02 | Santa Rosa Area (CZ02) |  |  |  | 1000 sf | 14.3555 | 0.39876 | 15.9505 | Cap-kBTUh/1000 sf | 0 | 0 | 0 | 0 | 0 | 0 | 22.7117 | 28.9726 | 27.5378 | 0 | 0 | 0 | 0 | 0 | 0 | 22.7117 | 28.9726 | 27.5378 | 77 | 20 | 20 | 20 | 6.6667 | 0.5 | 46.1972 | 32.0229 | 32.0229 | 5.664 | 5.5242 | 5.5242 | 0 | 0 | 0 | 1 | 1 | 10.9114 | 0.15474 | [7 empty] | None | None | None | None
M-041 | HVAC - ET Rated Boiler (High) | PGE | COM | Gas | COMHVAC - ET Rated Boiler (High) | High Efficiency ET-Rated Steam or Hot Water Boiler, All Sizes (<300 kBtuh to >2500 kBtuh) - Average Efficiency = 94% | High Efficiency ET-Rated Steam or Hot Water Boiler, All Sizes (<300 kBtuh to >2500 kBtuh) - Average Efficiency = 75% | High Efficiency ET-Rated Steam or Hot Water Boiler, All Sizes (<300 kBtuh to >2500 kBtuh) - Average Efficiency = 80% | HVAC | SpaceHeat | SteamHtg_eq | Boiler_Et | High | 1 | 0 | 0 | 0.8 |  | NA | 1 | Gas Space Heating | Cap-kBTUh | HSP | HEALTH/MEDICAL - HOSPITAL | Existing | CZ02 | Santa Rosa Area (CZ02) |  |  |  | 1000 sf | 7.7377 | 0.21494 | 8.5975 | Cap-kBTUh/1000 sf | 0 | 0 | 0 | 0 | 0 | 0 | 52.3959 | 63.7381 | 60.7419 | 0 | 0 | 0 | 0 | 0 | 0 | 52.3959 | 63.7381 | 60.7419 | 77 | 20 | 20 | 20 | 6.6667 | 0.5 | 46.1972 | 32.0229 | 32.0229 | 5.664 | 5.5242 | 5.5242 | 0 | 0 | 0 | 1 | 1 | 10.9114 | 0.15474 | [7 empty] | None | None | None | None
M-041 | HVAC - ET Rated Boiler (High) | PGE | COM | Gas | COMHVAC - ET Rated Boiler (High) | High Efficiency ET-Rated Steam or Hot Water Boiler, All Sizes (<300 kBtuh to >2500 kBtuh) - Average Efficiency = 94% | High Efficiency ET-Rated Steam or Hot Water Boiler, All Sizes (<300 kBtuh to >2500 kBtuh) - Average Efficiency = 75% | High Efficiency ET-Rated Steam or Hot Water Boiler, All Sizes (<300 kBtuh to >2500 kBtuh) - Average Efficiency = 80% | HVAC | SpaceHeat | SteamHtg_eq | Boiler_Et | High | 1 | 0 | 0 | 0.8 |  | NA | 1 | Gas Space Heating | Cap-kBTUh | RT3 | RETAIL - MULTISTORY LARGE | Existing | CZ02 | Santa Rosa Area (CZ02) |  |  |  | 1000 sf | 10.2951 | 0.28597 | 11.439 | Cap-kBTUh/1000 sf | 0 | 0 | 0 | 0 | 0 | 0 | 4.6763 | 6.8116 | 6.4125 | 0 | 0 | 0 | 0 | 0 | 0 | 4.6763 | 6.8116 | 6.4125 | 77 | 20 | 20 | 20 | 6.6667 | 0.5 | 46.1972 | 32.0229 | 32.0229 | 5.664 | 5.5242 | 5.5242 | 0 | 0 | 0 | 1 | 1 | 10.9114 | 0.15474 | [7 empty] | None | None | None | None
M-041 | HVAC - ET Rated Boiler (High) | PGE | COM | Gas | COMHVAC - ET Rated Boiler (High) | High Efficiency ET-Rated Steam or Hot Water Boiler, All Sizes (<300 kBtuh to >2500 kBtuh) - Average Efficiency = 94% | High Efficiency ET-Rated Steam or Hot Water Boiler, All Sizes (<300 kBtuh to >2500 kBtuh) - Average Efficiency = 75% | High Efficiency ET-Rated Steam or Hot Water Boiler, All Sizes (<300 kBtuh to >2500 kBtuh) - Average Efficiency = 80% | HVAC | SpaceHeat | SteamHtg_eq | Boiler_Et | High | 1 | 0 | 0 | 0.8 |  | NA | 1 | Gas Space Heating | Cap-kBTUh | ECC | EDUCATION - COMMUNITY COLLEGE | Existing | CZ02 | Santa Rosa Area (CZ02) |  |  |  | 1000 sf | 10.8211 | 0.30059 | 12.0235 | Cap-kBTUh/1000 sf | 0 | 0 | 0 | 0 | 0 | 0 | 8.9512 | 11.8864 | 11.352 | 0 | 0 | 0 | 0 | 0 | 0 | 8.9512 | 11.8864 | 11.352 | 77 | 20 | 20 | 20 | 6.6667 | 0.5 | 46.1972 | 32.0229 | 32.0229 | 5.664 | 5.5242 | 5.5242 | 0 | 0 | 0 | 1 | 1 | 10.9114 | 0.15474 | [7 empty] | None | None | None | None
M-041 | HVAC - ET Rated Boiler (High) | PGE | COM | Gas | COMHVAC - ET Rated Boiler (High) | High Efficiency ET-Rated Steam or Hot Water Boiler, All Sizes (<300 kBtuh to >2500 kBtuh) - Average Efficiency = 94% | High Efficiency ET-Rated Steam or Hot Water Boiler, All Sizes (<300 kBtuh to >2500 kBtuh) - Average Efficiency = 75% | High Efficiency ET-Rated Steam or Hot Water Boiler, All Sizes (<300 kBtuh to >2500 kBtuh) - Average Efficiency = 80% | HVAC | SpaceHeat | SteamHtg_eq | Boiler_Et | High | 1 | 0 | 0 | 0.8 |  | NA | 1 | Gas Space Heating | Cap-kBTUh | HTL | LODGING - HOTEL | New | CZ02 | Santa Rosa Area (CZ02) |  |  |  | 1000 sf | 5.6181 | 0.15606 | 6.2423 | Cap-kBTUh/1000 sf | 0 | 0 | 0 | 0 | 0 | 0 | 26.2849 | 32.6494 | 31.2553 | 0 | 0 | 0 | 0 | 0 | 0 | 26.2849 | 32.6494 | 31.2553 | 77 | 20 | 20 | 20 | 6.6667 | 0.5 | 46.1972 | 32.0229 | 32.0229 | 5.664 | 5.5242 | 5.5242 | 0 | 0 | 0 | 1 | 1 | 10.9114 | 0.15474 | [7 empty] | None | None | None | None
M-041 | HVAC - ET Rated Boiler (High) | PGE | COM | Gas | COMHVAC - ET Rated Boiler (High) | High Efficiency ET-Rated Steam or Hot Water Boiler, All Sizes (<300 kBtuh to >2500 kBtuh) - Average Efficiency = 94% | High Efficiency ET-Rated Steam or Hot Water Boiler, All Sizes (<300 kBtuh to >2500 kBtuh) - Average Efficiency = 75% | High Efficiency ET-Rated Steam or Hot Water Boiler, All Sizes (<300 kBtuh to >2500 kBtuh) - Average Efficiency = 80% | HVAC | SpaceHeat | SteamHtg_eq | Boiler_Et | High | 1 | 0 | 0 | 0.8 |  | NA | 1 | Gas Space Heating | Cap-kBTUh | HTL | LODGING - HOTEL | Existing | CZ03 | Oakland Area (CZ03) |  |  |  | 1000 sf | 5.6181 | 0.15606 | 6.2423 | Cap-kBTUh/1000 sf | 0 | 0 | 0 | 0 | 0 | 0 | 30.829 | 38.4244 | 36.6679 | 0 | 0 | 0 | 0 | 0 | 0 | 30.829 | 38.4244 | 36.6679 | 77 | 20 | 20 | 20 | 6.6667 | 0.5 | 46.1972 | 32.0229 | 32.0229 | 5.664 | 5.5242 | 5.5242 | 0 | 0 | 0 | 1 | 1 | 10.9114 | 0.15474 | [7 empty] | None | None | None | None
M-041 | HVAC - ET Rated Boiler (High) | PGE | COM | Gas | COMHVAC - ET Rated Boiler (High) | High Efficiency ET-Rated Steam or Hot Water Boiler, All Sizes (<300 kBtuh to >2500 kBtuh) - Average Efficiency = 94% | High Efficiency ET-Rated Steam or Hot Water Boiler, All Sizes (<300 kBtuh to >2500 kBtuh) - Average Efficiency = 75% | High Efficiency ET-Rated Steam or Hot Water Boiler, All Sizes (<300 kBtuh to >2500 kBtuh) - Average Efficiency = 80% | HVAC | SpaceHeat | SteamHtg_eq | Boiler_Et | High | 1 | 0 | 0 | 0.8 |  | NA | 1 | Gas Space Heating | Cap-kBTUh | OFL | OFFICE - LARGE | Existing | CZ03 | Oakland Area (CZ03) |  |  |  | 1000 sf | 12.6278 | 0.35077 | 14.0309 | Cap-kBTUh/1000 sf | 0 | 0 | 0 | 0 | 0 | 0 | 6.1441 | 8.4844 | 8.011 | 0 | 0 | 0 | 0 | 0 | 0 | 6.1441 | 8.4844 | 8.011 | 77 | 20 | 20 | 20 | 6.6667 | 0.5 | 46.1972 | 32.0229 | 32.0229 | 5.664 | 5.5242 | 5.5242 | 0 | 0 | 0 | 1 | 1 | 10.9114 | 0.15474 | [7 empty] | None | None | None | None
M-041 | HVAC - ET Rated Boiler (High) | PGE | COM | Gas | COMHVAC - ET Rated Boiler (High) | High Efficiency ET-Rated Steam or Hot Water Boiler, All Sizes (<300 kBtuh to >2500 kBtuh) - Average Efficiency = 94% | High Efficiency ET-Rated Steam or Hot Water Boiler, All Sizes (<300 kBtuh to >2500 kBtuh) - Average Efficiency = 75% | High Efficiency ET-Rated Steam or Hot Water Boiler, All Sizes (<300 kBtuh to >2500 kBtuh) - Average Efficiency = 80% | HVAC | SpaceHeat | SteamHtg_eq | Boiler_Et | High | 1 | 0 | 0 | 0.8 |  | NA | 1 | Gas Space Heating | Cap-kBTUh | ESE | EDUCATION - SECONDARY SCHOOL | Existing | CZ03 | Oakland Area (CZ03) |  |  |  | 1000 sf | 16.7643 | 0.46568 | 18.6271 | Cap-kBTUh/1000 sf | 0 | 0 | 0 | 0 | 0 | 0 | 15.9857 | 18.3983 | 17.9188 | 0 | 0 | 0 | 0 | 0 | 0 | 15.9857 | 18.3983 | 17.9188 | 77 | 20 | 20 | 20 | 6.6667 | 0.5 | 46.1972 | 32.0229 | 32.0229 | 5.664 | 5.5242 | 5.5242 | 0 | 0 | 0 | 1 | 1 | 10.9114 | 0.15474 | [7 empty] | None | None | None | None
M-041 | HVAC - ET Rated Boiler (High) | PGE | COM | Gas | COMHVAC - ET Rated Boiler (High) | High Efficiency ET-Rated Steam or Hot Water Boiler, All Sizes (<300 kBtuh to >2500 kBtuh) - Average Efficiency = 94% | High Efficiency ET-Rated Steam or Hot Water Boiler, All Sizes (<300 kBtuh to >2500 kBtuh) - Average Efficiency = 75% | High Efficiency ET-Rated Steam or Hot Water Boiler, All Sizes (<300 kBtuh to >2500 kBtuh) - Average Efficiency = 80% | HVAC | SpaceHeat | SteamHtg_eq | Boiler_Et | High | 1 | 0 | 0 | 0.8 |  | NA | 1 | Gas Space Heating | Cap-kBTUh | OFS | OFFICE - SMALL | Existing | CZ03 | Oakland Area (CZ03) |  |  |  | 1000 sf | 23.2416 | 0.6456 | 25.824 | Cap-kBTUh/1000 sf | 0 | 0 | 0 | 0 | 0 | 0 | 3.7788 | 5.3473 | 5.0485 | 0 | 0 | 0 | 0 | 0 | 0 | 3.7788 | 5.3473 | 5.0485 | 77 | 20 | 20 | 20 | 6.6667 | 0.5 | 46.1972 | 32.0229 | 32.0229 | 5.664 | 5.5242 | 5.5242 | 0 | 0 | 0 | 1 | 1 | 10.9114 | 0.15474 | [7 empty] | None | None | None | None
M-041 | HVAC - ET Rated Boiler (High) | PGE | COM | Gas | COMHVAC - ET Rated Boiler (High) | High Efficiency ET-Rated Steam or Hot Water Boiler, All Sizes (<300 kBtuh to >2500 kBtuh) - Average Efficiency = 94% | High Efficiency ET-Rated Steam or Hot Water Boiler, All Sizes (<300 kBtuh to >2500 kBtuh) - Average Efficiency = 75% | High Efficiency ET-Rated Steam or Hot Water Boiler, All Sizes (<300 kBtuh to >2500 kBtuh) - Average Efficiency = 80% | HVAC | SpaceHeat | SteamHtg_eq | Boiler_Et | High | 1 | 0 | 0 | 0.8 |  | NA | 1 | Gas Space Heating | Cap-kBTUh | EUN | EDUCATION - UNIVERSITY | Existing | CZ03 | Oakland Area (CZ03) |  |  |  | 1000 sf | 7.8769 | 0.2188 | 8.7521 | Cap-kBTUh/1000 sf | 0 | 0 | 0 | 0 | 0 | 0 | 14.4983 | 19.3981 | 18.4646 | 0 | 0 | 0 | 0 | 0 | 0 | 14.4983 | 19.3981 | 18.4646 | 77 | 20 | 20 | 20 | 6.6667 | 0.5 | 46.1972 | 32.0229 | 32.0229 | 5.664 | 5.5242 | 5.5242 | 0 | 0 | 0 | 1 | 1 | 10.9114 | 0.15474 | [7 empty] | None | None | None | None
M-041 | HVAC - ET Rated Boiler (High) | PGE | COM | Gas | COMHVAC - ET Rated Boiler (High) | High Efficiency ET-Rated Steam or Hot Water Boiler, All Sizes (<300 kBtuh to >2500 kBtuh) - Average Efficiency = 94% | High Efficiency ET-Rated Steam or Hot Water Boiler, All Sizes (<300 kBtuh to >2500 kBtuh) - Average Efficiency = 75% | High Efficiency ET-Rated Steam or Hot Water Boiler, All Sizes (<300 kBtuh to >2500 kBtuh) - Average Efficiency = 80% | HVAC | SpaceHeat | SteamHtg_eq | Boiler_Et | High | 1 | 0 | 0 | 0.8 |  | NA | 1 | Gas Space Heating | Cap-kBTUh | NRS | HEALTH/MEDICAL - NURSING HOME | Existing | CZ03 | Oakland Area (CZ03) |  |  |  | 1000 sf | 14.3555 | 0.39876 | 15.9505 | Cap-kBTUh/1000 sf | 0 | 0 | 0 | 0 | 0 | 0 | 21.7449 | 27.8507 | 26.5113 | 0 | 0 | 0 | 0 | 0 | 0 | 21.7449 | 27.8507 | 26.5113 | 77 | 20 | 20 | 20 | 6.6667 | 0.5 | 46.1972 | 32.0229 | 32.0229 | 5.664 | 5.5242 | 5.5242 | 0 | 0 | 0 | 1 | 1 | 10.9114 | 0.15474 | [7 empty] | None | None | None | None
M-041 | HVAC - ET Rated Boiler (High) | PGE | COM | Gas | COMHVAC - ET Rated Boiler (High) | High Efficiency ET-Rated Steam or Hot Water Boiler, All Sizes (<300 kBtuh to >2500 kBtuh) - Average Efficiency = 94% | High Efficiency ET-Rated Steam or Hot Water Boiler, All Sizes (<300 kBtuh to >2500 kBtuh) - Average Efficiency = 75% | High Efficiency ET-Rated Steam or Hot Water Boiler, All Sizes (<300 kBtuh to >2500 kBtuh) - Average Efficiency = 80% | HVAC | SpaceHeat | SteamHtg_eq | Boiler_Et | High | 1 | 0 | 0 | 0.8 |  | NA | 1 | Gas Space Heating | Cap-kBTUh | HSP | HEALTH/MEDICAL - HOSPITAL | Existing | CZ03 | Oakland Area (CZ03) |  |  |  | 1000 sf | 7.7377 | 0.21494 | 8.5975 | Cap-kBTUh/1000 sf | 0 | 0 | 0 | 0 | 0 | 0 | 54.1797 | 65.6455 | 62.5751 | 0 | 0 | 0 | 0 | 0 | 0 | 54.1797 | 65.6455 | 62.5751 | 77 | 20 | 20 | 20 | 6.6667 | 0.5 | 46.1972 | 32.0229 | 32.0229 | 5.664 | 5.5242 | 5.5242 | 0 | 0 | 0 | 1 | 1 | 10.9114 | 0.15474 | [7 empty] | None | None | None | None
M-041 | HVAC - ET Rated Boiler (High) | PGE | COM | Gas | COMHVAC - ET Rated Boiler (High) | High Efficiency ET-Rated Steam or Hot Water Boiler, All Sizes (<300 kBtuh to >2500 kBtuh) - Average Efficiency = 94% | High Efficiency ET-Rated Steam or Hot Water Boiler, All Sizes (<300 kBtuh to >2500 kBtuh) - Average Efficiency = 75% | High Efficiency ET-Rated Steam or Hot Water Boiler, All Sizes (<300 kBtuh to >2500 kBtuh) - Average Efficiency = 80% | HVAC | SpaceHeat | SteamHtg_eq | Boiler_Et | High | 1 | 0 | 0 | 0.8 |  | NA | 1 | Gas Space Heating | Cap-kBTUh | RT3 | RETAIL - MULTISTORY LARGE | Existing | CZ03 | Oakland Area (CZ03) |  |  |  | 1000 sf | 10.2951 | 0.28597 | 11.439 | Cap-kBTUh/1000 sf | 0 | 0 | 0 | 0 | 0 | 0 | 5.2131 | 7.6131 | 7.1657 | 0 | 0 | 0 | 0 | 0 | 0 | 5.2131 | 7.6131 | 7.1657 | 77 | 20 | 20 | 20 | 6.6667 | 0.5 | 46.1972 | 32.0229 | 32.0229 | 5.664 | 5.5242 | 5.5242 | 0 | 0 | 0 | 1 | 1 | 10.9114 | 0.15474 | [7 empty] | None | None | None | None
M-041 | HVAC - ET Rated Boiler (High) | PGE | COM | Gas | COMHVAC - ET Rated Boiler (High) | High Efficiency ET-Rated Steam or Hot Water Boiler, All Sizes (<300 kBtuh to >2500 kBtuh) - Average Efficiency = 94% | High Efficiency ET-Rated Steam or Hot Water Boiler, All Sizes (<300 kBtuh to >2500 kBtuh) - Average Efficiency = 75% | High Efficiency ET-Rated Steam or Hot Water Boiler, All Sizes (<300 kBtuh to >2500 kBtuh) - Average Efficiency = 80% | HVAC | SpaceHeat | SteamHtg_eq | Boiler_Et | High | 1 | 0 | 0 | 0.8 |  | NA | 1 | Gas Space Heating | Cap-kBTUh | ECC | EDUCATION - COMMUNITY COLLEGE | Existing | CZ03 | Oakland Area (CZ03) |  |  |  | 1000 sf | 10.8211 | 0.30059 | 12.0235 | Cap-kBTUh/1000 sf | 0 | 0 | 0 | 0 | 0 | 0 | 9.1717 | 12.1269 | 11.5843 | 0 | 0 | 0 | 0 | 0 | 0 | 9.1717 | 12.1269 | 11.5843 | 77 | 20 | 20 | 20 | 6.6667 | 0.5 | 46.1972 | 32.0229 | 32.0229 | 5.664 | 5.5242 | 5.5242 | 0 | 0 | 0 | 1 | 1 | 10.9114 | 0.15474 | [7 empty] | None | None | None | None
M-041 | HVAC - ET Rated Boiler (High) | PGE | COM | Gas | COMHVAC - ET Rated Boiler (High) | High Efficiency ET-Rated Steam or Hot Water Boiler, All Sizes (<300 kBtuh to >2500 kBtuh) - Average Efficiency = 94% | High Efficiency ET-Rated Steam or Hot Water Boiler, All Sizes (<300 kBtuh to >2500 kBtuh) - Average Efficiency = 75% | High Efficiency ET-Rated Steam or Hot Water Boiler, All Sizes (<300 kBtuh to >2500 kBtuh) - Average Efficiency = 80% | HVAC | SpaceHeat | SteamHtg_eq | Boiler_Et | High | 1 | 0 | 0 | 0.8 |  | NA | 1 | Gas Space Heating | Cap-kBTUh | HTL | LODGING - HOTEL | New | CZ03 | Oakland Area (CZ03) |  |  |  | 1000 sf | 5.6181 | 0.15606 | 6.2423 | Cap-kBTUh/1000 sf | 0 | 0 | 0 | 0 | 0 | 0 | 27.7512 | 34.3213 | 32.9079 | 0 | 0 | 0 | 0 | 0 | 0 | 27.7512 | 34.3213 | 32.9079 | 77 | 20 | 20 | 20 | 6.6667 | 0.5 | 46.1972 | 32.0229 | 32.0229 | 5.664 | 5.5242 | 5.5242 | 0 | 0 | 0 | 1 | 1 | 10.9114 | 0.15474 | [7 empty] | None | None | None | None
M-041 | HVAC - ET Rated Boiler (High) | PGE | COM | Gas | COMHVAC - ET Rated Boiler (High) | High Efficiency ET-Rated Steam or Hot Water Boiler, All Sizes (<300 kBtuh to >2500 kBtuh) - Average Efficiency = 94% | High Efficiency ET-Rated Steam or Hot Water Boiler, All Sizes (<300 kBtuh to >2500 kBtuh) - Average Efficiency = 75% | High Efficiency ET-Rated Steam or Hot Water Boiler, All Sizes (<300 kBtuh to >2500 kBtuh) - Average Efficiency = 80% | HVAC | SpaceHeat | SteamHtg_eq | Boiler_Et | High | 1 | 0 | 0 | 0.8 |  | NA | 1 | Gas Space Heating | Cap-kBTUh | OFL | OFFICE - LARGE | New | CZ03 | Oakland Area (CZ03) |  |  |  | 1000 sf | 12.6278 | 0.35077 | 14.0309 | Cap-kBTUh/1000 sf | 0 | 0 | 0 | 0 | 0 | 0 | 3.2888 | 4.7204 | 4.4909 | 0 | 0 | 0 | 0 | 0 | 0 | 3.2888 | 4.7204 | 4.4909 | 77 | 20 | 20 | 20 | 6.6667 | 0.5 | 46.1972 | 32.0229 | 32.0229 | 5.664 | 5.5242 | 5.5242 | 0 | 0 | 0 | 1 | 1 | 10.9114 | 0.15474 | [7 empty] | None | None | None | None
M-041 | HVAC - ET Rated Boiler (High) | PGE | COM | Gas | COMHVAC - ET Rated Boiler (High) | High Efficiency ET-Rated Steam or Hot Water Boiler, All Sizes (<300 kBtuh to >2500 kBtuh) - Average Efficiency = 94% | High Efficiency ET-Rated Steam or Hot Water Boiler, All Sizes (<300 kBtuh to >2500 kBtuh) - Average Efficiency = 75% | High Efficiency ET-Rated Steam or Hot Water Boiler, All Sizes (<300 kBtuh to >2500 kBtuh) - Average Efficiency = 80% | HVAC | SpaceHeat | SteamHtg_eq | Boiler_Et | High | 1 | 0 | 0 | 0.8 |  | NA | 1 | Gas Space Heating | Cap-kBTUh | ESE | EDUCATION - SECONDARY SCHOOL | New | CZ03 | Oakland Area (CZ03) |  |  |  | 1000 sf | 16.7643 | 0.46568 | 18.6271 | Cap-kBTUh/1000 sf | 0 | 0 | 0 | 0 | 0 | 0 | 15.9393 | 17.3853 | 17.1325 | 0 | 0 | 0 | 0 | 0 | 0 | 15.9393 | 17.3853 | 17.1325 | 77 | 20 | 20 | 20 | 6.6667 | 0.5 | 46.1972 | 32.0229 | 32.0229 | 5.664 | 5.5242 | 5.5242 | 0 | 0 | 0 | 1 | 1 | 10.9114 | 0.15474 | [7 empty] | None | None | None | None
M-041 | HVAC - ET Rated Boiler (High) | PGE | COM | Gas | COMHVAC - ET Rated Boiler (High) | High Efficiency ET-Rated Steam or Hot Water Boiler, All Sizes (<300 kBtuh to >2500 kBtuh) - Average Efficiency = 94% | High Efficiency ET-Rated Steam or Hot Water Boiler, All Sizes (<300 kBtuh to >2500 kBtuh) - Average Efficiency = 75% | High Efficiency ET-Rated Steam or Hot Water Boiler, All Sizes (<300 kBtuh to >2500 kBtuh) - Average Efficiency = 80% | HVAC | SpaceHeat | SteamHtg_eq | Boiler_Et | High | 1 | 0 | 0 | 0.8 |  | NA | 1 | Gas Space Heating | Cap-kBTUh | OFS | OFFICE - SMALL | New | CZ03 | Oakland Area (CZ03) |  |  |  | 1000 sf | 23.2416 | 0.6456 | 25.824 | Cap-kBTUh/1000 sf | 0 | 0 | 0 | 0 | 0 | 0 | 1.9187 | 2.699 | 2.5686 | 0 | 0 | 0 | 0 | 0 | 0 | 1.9187 | 2.699 | 2.5686 | 77 | 20 | 20 | 20 | 6.6667 | 0.5 | 46.1972 | 32.0229 | 32.0229 | 5.664 | 5.5242 | 5.5242 | 0 | 0 | 0 | 1 | 1 | 10.9114 | 0.15474 | [7 empty] | None | None | None | None
M-041 | HVAC - ET Rated Boiler (High) | PGE | COM | Gas | COMHVAC - ET Rated Boiler (High) | High Efficiency ET-Rated Steam or Hot Water Boiler, All Sizes (<300 kBtuh to >2500 kBtuh) - Average Efficiency = 94% | High Efficiency ET-Rated Steam or Hot Water Boiler, All Sizes (<300 kBtuh to >2500 kBtuh) - Average Efficiency = 75% | High Efficiency ET-Rated Steam or Hot Water Boiler, All Sizes (<300 kBtuh to >2500 kBtuh) - Average Efficiency = 80% | HVAC | SpaceHeat | SteamHtg_eq | Boiler_Et | High | 1 | 0 | 0 | 0.8 |  | NA | 1 | Gas Space Heating | Cap-kBTUh | EUN | EDUCATION - UNIVERSITY | New | CZ03 | Oakland Area (CZ03) |  |  |  | 1000 sf | 7.8769 | 0.2188 | 8.7521 | Cap-kBTUh/1000 sf | 0 | 0 | 0 | 0 | 0 | 0 | 8.9702 | 11.6343 | 11.2181 | 0 | 0 | 0 | 0 | 0 | 0 | 8.9702 | 11.6343 | 11.2181 | 77 | 20 | 20 | 20 | 6.6667 | 0.5 | 46.1972 | 32.0229 | 32.0229 | 5.664 | 5.5242 | 5.5242 | 0 | 0 | 0 | 1 | 1 | 10.9114 | 0.15474 | [7 empty] | None | None | None | None
M-041 | HVAC - ET Rated Boiler (High) | PGE | COM | Gas | COMHVAC - ET Rated Boiler (High) | High Efficiency ET-Rated Steam or Hot Water Boiler, All Sizes (<300 kBtuh to >2500 kBtuh) - Average Efficiency = 94% | High Efficiency ET-Rated Steam or Hot Water Boiler, All Sizes (<300 kBtuh to >2500 kBtuh) - Average Efficiency = 75% | High Efficiency ET-Rated Steam or Hot Water Boiler, All Sizes (<300 kBtuh to >2500 kBtuh) - Average Efficiency = 80% | HVAC | SpaceHeat | SteamHtg_eq | Boiler_Et | High | 1 | 0 | 0 | 0.8 |  | NA | 1 | Gas Space Heating | Cap-kBTUh | NRS | HEALTH/MEDICAL - NURSING HOME | New | CZ03 | Oakland Area (CZ03) |  |  |  | 1000 sf | 14.3555 | 0.39876 | 15.9505 | Cap-kBTUh/1000 sf | 0 | 0 | 0 | 0 | 0 | 0 | 21.8157 | 28.049 | 26.6843 | 0 | 0 | 0 | 0 | 0 | 0 | 21.8157 | 28.049 | 26.6843 | 77 | 20 | 20 | 20 | 6.6667 | 0.5 | 46.1972 | 32.0229 | 32.0229 | 5.664 | 5.5242 | 5.5242 | 0 | 0 | 0 | 1 | 1 | 10.9114 | 0.15474 | [7 empty] | None | None | None | None
M-041 | HVAC - ET Rated Boiler (High) | PGE | COM | Gas | COMHVAC - ET Rated Boiler (High) | High Efficiency ET-Rated Steam or Hot Water Boiler, All Sizes (<300 kBtuh to >2500 kBtuh) - Average Efficiency = 94% | High Efficiency ET-Rated Steam or Hot Water Boiler, All Sizes (<300 kBtuh to >2500 kBtuh) - Average Efficiency = 75% | High Efficiency ET-Rated Steam or Hot Water Boiler, All Sizes (<300 kBtuh to >2500 kBtuh) - Average Efficiency = 80% | HVAC | SpaceHeat | SteamHtg_eq | Boiler_Et | High | 1 | 0 | 0 | 0.8 |  | NA | 1 | Gas Space Heating | Cap-kBTUh | HSP | HEALTH/MEDICAL - HOSPITAL | New | CZ03 | Oakland Area (CZ03) |  |  |  | 1000 sf | 7.7377 | 0.21494 | 8.5975 | Cap-kBTUh/1000 sf | 0 | 0 | 0 | 0 | 0 | 0 | 55.5341 | 68.0183 | 64.7549 | 0 | 0 | 0 | 0 | 0 | 0 | 55.5341 | 68.0183 | 64.7549 | 77 | 20 | 20 | 20 | 6.6667 | 0.5 | 46.1972 | 32.0229 | 32.0229 | 5.664 | 5.5242 | 5.5242 | 0 | 0 | 0 | 1 | 1 | 10.9114 | 0.15474 | [7 empty] | None | None | None | None
M-041 | HVAC - ET Rated Boiler (High) | PGE | COM | Gas | COMHVAC - ET Rated Boiler (High) | High Efficiency ET-Rated Steam or Hot Water Boiler, All Sizes (<300 kBtuh to >2500 kBtuh) - Average Efficiency = 94% | High Efficiency ET-Rated Steam or Hot Water Boiler, All Sizes (<300 kBtuh to >2500 kBtuh) - Average Efficiency = 75% | High Efficiency ET-Rated Steam or Hot Water Boiler, All Sizes (<300 kBtuh to >2500 kBtuh) - Average Efficiency = 80% | HVAC | SpaceHeat | SteamHtg_eq | Boiler_Et | High | 1 | 0 | 0 | 0.8 |  | NA | 1 | Gas Space Heating | Cap-kBTUh | RT3 | RETAIL - MULTISTORY LARGE | New | CZ03 | Oakland Area (CZ03) |  |  |  | 1000 sf | 10.2951 | 0.28597 | 11.439 | Cap-kBTUh/1000 sf | 0 | 0 | 0 | 0 | 0 | 0 | 2.2312 | 3.3204 | 3.1408 | 0 | 0 | 0 | 0 | 0 | 0 | 2.2312 | 3.3204 | 3.1408 | 77 | 20 | 20 | 20 | 6.6667 | 0.5 | 46.1972 | 32.0229 | 32.0229 | 5.664 | 5.5242 | 5.5242 | 0 | 0 | 0 | 1 | 1 | 10.9114 | 0.15474 | [7 empty] | None | None | None | None
M-041 | HVAC - ET Rated Boiler (High) | PGE | COM | Gas | COMHVAC - ET Rated Boiler (High) | High Efficiency ET-Rated Steam or Hot Water Boiler, All Sizes (<300 kBtuh to >2500 kBtuh) - Average Efficiency = 94% | High Efficiency ET-Rated Steam or Hot Water Boiler, All Sizes (<300 kBtuh to >2500 kBtuh) - Average Efficiency = 75% | High Efficiency ET-Rated Steam or Hot Water Boiler, All Sizes (<300 kBtuh to >2500 kBtuh) - Average Efficiency = 80% | HVAC | SpaceHeat | SteamHtg_eq | Boiler_Et | High | 1 | 0 | 0 | 0.8 |  | NA | 1 | Gas Space Heating | Cap-kBTUh | ECC | EDUCATION - COMMUNITY COLLEGE | New | CZ03 | Oakland Area (CZ03) |  |  |  | 1000 sf | 10.8211 | 0.30059 | 12.0235 | Cap-kBTUh/1000 sf | 0 | 0 | 0 | 0 | 0 | 0 | 6.0513 | 8.0373 | 7.7429 | 0 | 0 | 0 | 0 | 0 | 0 | 6.0513 | 8.0373 | 7.7429 | 77 | 20 | 20 | 20 | 6.6667 | 0.5 | 46.1972 | 32.0229 | 32.0229 | 5.664 | 5.5242 | 5.5242 | 0 | 0 | 0 | 1 | 1 | 10.9114 | 0.15474 | [7 empty] | None | None | None | None
M-041 | HVAC - ET Rated Boiler (High) | PGE | COM | Gas | COMHVAC - ET Rated Boiler (High) | High Efficiency ET-Rated Steam or Hot Water Boiler, All Sizes (<300 kBtuh to >2500 kBtuh) - Average Efficiency = 94% | High Efficiency ET-Rated Steam or Hot Water Boiler, All Sizes (<300 kBtuh to >2500 kBtuh) - Average Efficiency = 75% | High Efficiency ET-Rated Steam or Hot Water Boiler, All Sizes (<300 kBtuh to >2500 kBtuh) - Average Efficiency = 80% | HVAC | SpaceHeat | SteamHtg_eq | Boiler_Et | High | 1 | 0 | 0 | 0.8 |  | NA | 1 | Gas Space Heating | Cap-kBTUh | HTL | LODGING - HOTEL | Existing | CZ04 | Sunnyvale Area (CZ04) |  |  |  | 1000 sf | 5.6181 | 0.15606 | 6.2423 | Cap-kBTUh/1000 sf | 0 | 0 | 0 | 0 | 0 | 0 | 20.575 | 26.2362 | 25.0447 | 0 | 0 | 0 | 0 | 0 | 0 | 20.575 | 26.2362 | 25.0447 | 77 | 20 | 20 | 20 | 6.6667 | 0.5 | 46.1972 | 32.0229 | 32.0229 | 5.664 | 5.5242 | 5.5242 | 0 | 0 | 0 | 1 | 1 | 10.9114 | 0.15474 | [7 empty] | None | None | None | None
M-041 | HVAC - ET Rated Boiler (High) | PGE | COM | Gas | COMHVAC - ET Rated Boiler (High) | High Efficiency ET-Rated Steam or Hot Water Boiler, All Sizes (<300 kBtuh to >2500 kBtuh) - Average Efficiency = 94% | High Efficiency ET-Rated Steam or Hot Water Boiler, All Sizes (<300 kBtuh to >2500 kBtuh) - Average Efficiency = 75% | High Efficiency ET-Rated Steam or Hot Water Boiler, All Sizes (<300 kBtuh to >2500 kBtuh) - Average Efficiency = 80% | HVAC | SpaceHeat | SteamHtg_eq | Boiler_Et | High | 1 | 0 | 0 | 0.8 |  | NA | 1 | Gas Space Heating | Cap-kBTUh | OFL | OFFICE - LARGE | Existing | CZ04 | Sunnyvale Area (CZ04) |  |  |  | 1000 sf | 12.6278 | 0.35077 | 14.0309 | Cap-kBTUh/1000 sf | 0 | 0 | 0 | 0 | 0 | 0 | 5.455 | 7.5604 | 7.145 | 0 | 0 | 0 | 0 | 0 | 0 | 5.455 | 7.5604 | 7.145 | 77 | 20 | 20 | 20 | 6.6667 | 0.5 | 46.1972 | 32.0229 | 32.0229 | 5.664 | 5.5242 | 5.5242 | 0 | 0 | 0 | 1 | 1 | 10.9114 | 0.15474 | [7 empty] | None | None | None | None
M-041 | HVAC - ET Rated Boiler (High) | PGE | COM | Gas | COMHVAC - ET Rated Boiler (High) | High Efficiency ET-Rated Steam or Hot Water Boiler, All Sizes (<300 kBtuh to >2500 kBtuh) - Average Efficiency = 94% | High Efficiency ET-Rated Steam or Hot Water Boiler, All Sizes (<300 kBtuh to >2500 kBtuh) - Average Efficiency = 75% | High Efficiency ET-Rated Steam or Hot Water Boiler, All Sizes (<300 kBtuh to >2500 kBtuh) - Average Efficiency = 80% | HVAC | SpaceHeat | SteamHtg_eq | Boiler_Et | High | 1 | 0 | 0 | 0.8 |  | NA | 1 | Gas Space Heating | Cap-kBTUh | ESE | EDUCATION - SECONDARY SCHOOL | Existing | CZ04 | Sunnyvale Area (CZ04) |  |  |  | 1000 sf | 16.7643 | 0.46568 | 18.6271 | Cap-kBTUh/1000 sf | 0 | 0 | 0 | 0 | 0 | 0 | 14.3103 | 16.4374 | 16.0147 | 0 | 0 | 0 | 0 | 0 | 0 | 14.3103 | 16.4374 | 16.0147 | 77 | 20 | 20 | 20 | 6.6667 | 0.5 | 46.1972 | 32.0229 | 32.0229 | 5.664 | 5.5242 | 5.5242 | 0 | 0 | 0 | 1 | 1 | 10.9114 | 0.15474 | [7 empty] | None | None | None | None
M-041 | HVAC - ET Rated Boiler (High) | PGE | COM | Gas | COMHVAC - ET Rated Boiler (High) | High Efficiency ET-Rated Steam or Hot Water Boiler, All Sizes (<300 kBtuh to >2500 kBtuh) - Average Efficiency = 94% | High Efficiency ET-Rated Steam or Hot Water Boiler, All Sizes (<300 kBtuh to >2500 kBtuh) - Average Efficiency = 75% | High Efficiency ET-Rated Steam or Hot Water Boiler, All Sizes (<300 kBtuh to >2500 kBtuh) - Average Efficiency = 80% | HVAC | SpaceHeat | SteamHtg_eq | Boiler_Et | High | 1 | 0 | 0 | 0.8 |  | NA | 1 | Gas Space Heating | Cap-kBTUh | OFS | OFFICE - SMALL | Existing | CZ04 | Sunnyvale Area (CZ04) |  |  |  | 1000 sf | 23.2416 | 0.6456 | 25.824 | Cap-kBTUh/1000 sf | 0 | 0 | 0 | 0 | 0 | 0 | 3.3131 | 4.671 | 4.4125 | 0 | 0 | 0 | 0 | 0 | 0 | 3.3131 | 4.671 | 4.4125 | 77 | 20 | 20 | 20 | 6.6667 | 0.5 | 46.1972 | 32.0229 | 32.0229 | 5.664 | 5.5242 | 5.5242 | 0 | 0 | 0 | 1 | 1 | 10.9114 | 0.15474 | [7 empty] | None | None | None | None
M-041 | HVAC - ET Rated Boiler (High) | PGE | COM | Gas | COMHVAC - ET Rated Boiler (High) | High Efficiency ET-Rated Steam or Hot Water Boiler, All Sizes (<300 kBtuh to >2500 kBtuh) - Average Efficiency = 94% | High Efficiency ET-Rated Steam or Hot Water Boiler, All Sizes (<300 kBtuh to >2500 kBtuh) - Average Efficiency = 75% | High Efficiency ET-Rated Steam or Hot Water Boiler, All Sizes (<300 kBtuh to >2500 kBtuh) - Average Efficiency = 80% | HVAC | SpaceHeat | SteamHtg_eq | Boiler_Et | High | 1 | 0 | 0 | 0.8 |  | NA | 1 | Gas Space Heating | Cap-kBTUh | EUN | EDUCATION - UNIVERSITY | Existing | CZ04 | Sunnyvale Area (CZ04) |  |  |  | 1000 sf | 7.8769 | 0.2188 | 8.7521 | Cap-kBTUh/1000 sf | 0 | 0 | 0 | 0 | 0 | 0 | 14.1002 | 18.0445 | 17.2354 | 0 | 0 | 0 | 0 | 0 | 0 | 14.1002 | 18.0445 | 17.2354 | 77 | 20 | 20 | 20 | 6.6667 | 0.5 | 46.1972 | 32.0229 | 32.0229 | 5.664 | 5.5242 | 5.5242 | 0 | 0 | 0 | 1 | 1 | 10.9114 | 0.15474 | [7 empty] | None | None | None | None
M-041 | HVAC - ET Rated Boiler (High) | PGE | COM | Gas | COMHVAC - ET Rated Boiler (High) | High Efficiency ET-Rated Steam or Hot Water Boiler, All Sizes (<300 kBtuh to >2500 kBtuh) - Average Efficiency = 94% | High Efficiency ET-Rated Steam or Hot Water Boiler, All Sizes (<300 kBtuh to >2500 kBtuh) - Average Efficiency = 75% | High Efficiency ET-Rated Steam or Hot Water Boiler, All Sizes (<300 kBtuh to >2500 kBtuh) - Average Efficiency = 80% | HVAC | SpaceHeat | SteamHtg_eq | Boiler_Et | High | 1 | 0 | 0 | 0.8 |  | NA | 1 | Gas Space Heating | Cap-kBTUh | NRS | HEALTH/MEDICAL - NURSING HOME | Existing | CZ04 | Sunnyvale Area (CZ04) |  |  |  | 1000 sf | 14.3555 | 0.39876 | 15.9505 | Cap-kBTUh/1000 sf | 0 | 0 | 0 | 0 | 0 | 0 | 15.1856 | 19.8846 | 18.9241 | 0 | 0 | 0 | 0 | 0 | 0 | 15.1856 | 19.8846 | 18.9241 | 77 | 20 | 20 | 20 | 6.6667 | 0.5 | 46.1972 | 32.0229 | 32.0229 | 5.664 | 5.5242 | 5.5242 | 0 | 0 | 0 | 1 | 1 | 10.9114 | 0.15474 | [7 empty] | None | None | None | None
M-041 | HVAC - ET Rated Boiler (High) | PGE | COM | Gas | COMHVAC - ET Rated Boiler (High) | High Efficiency ET-Rated Steam or Hot Water Boiler, All Sizes (<300 kBtuh to >2500 kBtuh) - Average Efficiency = 94% | High Efficiency ET-Rated Steam or Hot Water Boiler, All Sizes (<300 kBtuh to >2500 kBtuh) - Average Efficiency = 75% | High Efficiency ET-Rated Steam or Hot Water Boiler, All Sizes (<300 kBtuh to >2500 kBtuh) - Average Efficiency = 80% | HVAC | SpaceHeat | SteamHtg_eq | Boiler_Et | High | 1 | 0 | 0 | 0.8 |  | NA | 1 | Gas Space Heating | Cap-kBTUh | HSP | HEALTH/MEDICAL - HOSPITAL | Existing | CZ04 | Sunnyvale Area (CZ04) |  |  |  | 1000 sf | 7.7377 | 0.21494 | 8.5975 | Cap-kBTUh/1000 sf | 0 | 0 | 0 | 0 | 0 | 0 | 44.4581 | 54.743 | 52.172 | 0 | 0 | 0 | 0 | 0 | 0 | 44.4581 | 54.743 | 52.172 | 77 | 20 | 20 | 20 | 6.6667 | 0.5 | 46.1972 | 32.0229 | 32.0229 | 5.664 | 5.5242 | 5.5242 | 0 | 0 | 0 | 1 | 1 | 10.9114 | 0.15474 | [7 empty] | None | None | None | None
M-041 | HVAC - ET Rated Boiler (High) | PGE | COM | Gas | COMHVAC - ET Rated Boiler (High) | High Efficiency ET-Rated Steam or Hot Water Boiler, All Sizes (<300 kBtuh to >2500 kBtuh) - Average Efficiency = 94% | High Efficiency ET-Rated Steam or Hot Water Boiler, All Sizes (<300 kBtuh to >2500 kBtuh) - Average Efficiency = 75% | High Efficiency ET-Rated Steam or Hot Water Boiler, All Sizes (<300 kBtuh to >2500 kBtuh) - Average Efficiency = 80% | HVAC | SpaceHeat | SteamHtg_eq | Boiler_Et | High | 1 | 0 | 0 | 0.8 |  | NA | 1 | Gas Space Heating | Cap-kBTUh | HTL | LODGING - HOTEL | New | CZ05 | Santa Maria Area (CZ05) |  |  |  | 1000 sf | 5.6181 | 0.15606 | 6.2423 | Cap-kBTUh/1000 sf | 0 | 0 | 0 | 0 | 0 | 0 | 27.9433 | 34.6513 | 33.1987 | 0 | 0 | 0 | 0 | 0 | 0 | 27.9433 | 34.6513 | 33.1987 | 77 | 20 | 20 | 20 | 6.6667 | 0.5 | 46.1972 | 32.0229 | 32.0229 | 5.664 | 5.5242 | 5.5242 | 0 | 0 | 0 | 1 | 1 | 10.9114 | 0.15474 | [7 empty] | None | None | None | None
M-041 | HVAC - ET Rated Boiler (High) | PGE | COM | Gas | COMHVAC - ET Rated Boiler (High) | High Efficiency ET-Rated Steam or Hot Water Boiler, All Sizes (<300 kBtuh to >2500 kBtuh) - Average Efficiency = 94% | High Efficiency ET-Rated Steam or Hot Water Boiler, All Sizes (<300 kBtuh to >2500 kBtuh) - Average Efficiency = 75% | High Efficiency ET-Rated Steam or Hot Water Boiler, All Sizes (<300 kBtuh to >2500 kBtuh) - Average Efficiency = 80% | HVAC | SpaceHeat | SteamHtg_eq | Boiler_Et | High | 1 | 0 | 0 | 0.8 |  | NA | 1 | Gas Space Heating | Cap-kBTUh | OFL | OFFICE - LARGE | New | CZ05 | Santa Maria Area (CZ05) |  |  |  | 1000 sf | 12.6278 | 0.35077 | 14.0309 | Cap-kBTUh/1000 sf | 0 | 0 | 0 | 0 | 0 | 0 | 3.8813 | 5.5583 | 5.2854 | 0 | 0 | 0 | 0 | 0 | 0 | 3.8813 | 5.5583 | 5.2854 | 77 | 20 | 20 | 20 | 6.6667 | 0.5 | 46.1972 | 32.0229 | 32.0229 | 5.664 | 5.5242 | 5.5242 | 0 | 0 | 0 | 1 | 1 | 10.9114 | 0.15474 | [7 empty] | None | None | None | None
M-041 | HVAC - ET Rated Boiler (High) | PGE | COM | Gas | COMHVAC - ET Rated Boiler (High) | High Efficiency ET-Rated Steam or Hot Water Boiler, All Sizes (<300 kBtuh to >2500 kBtuh) - Average Efficiency = 94% | High Efficiency ET-Rated Steam or Hot Water Boiler, All Sizes (<300 kBtuh to >2500 kBtuh) - Average Efficiency = 75% | High Efficiency ET-Rated Steam or Hot Water Boiler, All Sizes (<300 kBtuh to >2500 kBtuh) - Average Efficiency = 80% | HVAC | SpaceHeat | SteamHtg_eq | Boiler_Et | High | 1 | 0 | 0 | 0.8 |  | NA | 1 | Gas Space Heating | Cap-kBTUh | ESE | EDUCATION - SECONDARY SCHOOL | New | CZ05 | Santa Maria Area (CZ05) |  |  |  | 1000 sf | 16.7643 | 0.46568 | 18.6271 | Cap-kBTUh/1000 sf | 0 | 0 | 0 | 0 | 0 | 0 | 14.2439 | 15.671 | 15.426 | 0 | 0 | 0 | 0 | 0 | 0 | 14.2439 | 15.671 | 15.426 | 77 | 20 | 20 | 20 | 6.6667 | 0.5 | 46.1972 | 32.0229 | 32.0229 | 5.664 | 5.5242 | 5.5242 | 0 | 0 | 0 | 1 | 1 | 10.9114 | 0.15474 | [7 empty] | None | None | None | None
M-041 | HVAC - ET Rated Boiler (High) | PGE | COM | Gas | COMHVAC - ET Rated Boiler (High) | High Efficiency ET-Rated Steam or Hot Water Boiler, All Sizes (<300 kBtuh to >2500 kBtuh) - Average Efficiency = 94% | High Efficiency ET-Rated Steam or Hot Water Boiler, All Sizes (<300 kBtuh to >2500 kBtuh) - Average Efficiency = 75% | High Efficiency ET-Rated Steam or Hot Water Boiler, All Sizes (<300 kBtuh to >2500 kBtuh) - Average Efficiency = 80% | HVAC | SpaceHeat | SteamHtg_eq | Boiler_Et | High | 1 | 0 | 0 | 0.8 |  | NA | 1 | Gas Space Heating | Cap-kBTUh | OFS | OFFICE - SMALL | New | CZ05 | Santa Maria Area (CZ05) |  |  |  | 1000 sf | 23.2416 | 0.6456 | 25.824 | Cap-kBTUh/1000 sf | 0 | 0 | 0 | 0 | 0 | 0 | 1.8129 | 2.5683 | 2.4469 | 0 | 0 | 0 | 0 | 0 | 0 | 1.8129 | 2.5683 | 2.4469 | 77 | 20 | 20 | 20 | 6.6667 | 0.5 | 46.1972 | 32.0229 | 32.0229 | 5.664 | 5.5242 | 5.5242 | 0 | 0 | 0 | 1 | 1 | 10.9114 | 0.15474 | [7 empty] | None | None | None | None
M-041 | HVAC - ET Rated Boiler (High) | PGE | COM | Gas | COMHVAC - ET Rated Boiler (High) | High Efficiency ET-Rated Steam or Hot Water Boiler, All Sizes (<300 kBtuh to >2500 kBtuh) - Average Efficiency = 94% | High Efficiency ET-Rated Steam or Hot Water Boiler, All Sizes (<300 kBtuh to >2500 kBtuh) - Average Efficiency = 75% | High Efficiency ET-Rated Steam or Hot Water Boiler, All Sizes (<300 kBtuh to >2500 kBtuh) - Average Efficiency = 80% | HVAC | SpaceHeat | SteamHtg_eq | Boiler_Et | High | 1 | 0 | 0 | 0.8 |  | NA | 1 | Gas Space Heating | Cap-kBTUh | EUN | EDUCATION - UNIVERSITY | New | CZ05 | Santa Maria Area (CZ05) |  |  |  | 1000 sf | 7.8769 | 0.2188 | 8.7521 | Cap-kBTUh/1000 sf | 0 | 0 | 0 | 0 | 0 | 0 | 9.8155 | 12.5919 | 12.1445 | 0 | 0 | 0 | 0 | 0 | 0 | 9.8155 | 12.5919 | 12.1445 | 77 | 20 | 20 | 20 | 6.6667 | 0.5 | 46.1972 | 32.0229 | 32.0229 | 5.664 | 5.5242 | 5.5242 | 0 | 0 | 0 | 1 | 1 | 10.9114 | 0.15474 | [7 empty] | None | None | None | None
M-041 | HVAC - ET Rated Boiler (High) | PGE | COM | Gas | COMHVAC - ET Rated Boiler (High) | High Efficiency ET-Rated Steam or Hot Water Boiler, All Sizes (<300 kBtuh to >2500 kBtuh) - Average Efficiency = 94% | High Efficiency ET-Rated Steam or Hot Water Boiler, All Sizes (<300 kBtuh to >2500 kBtuh) - Average Efficiency = 75% | High Efficiency ET-Rated Steam or Hot Water Boiler, All Sizes (<300 kBtuh to >2500 kBtuh) - Average Efficiency = 80% | HVAC | SpaceHeat | SteamHtg_eq | Boiler_Et | High | 1 | 0 | 0 | 0.8 |  | NA | 1 | Gas Space Heating | Cap-kBTUh | NRS | HEALTH/MEDICAL - NURSING HOME | New | CZ05 | Santa Maria Area (CZ05) |  |  |  | 1000 sf | 14.3555 | 0.39876 | 15.9505 | Cap-kBTUh/1000 sf | 0 | 0 | 0 | 0 | 0 | 0 | 23.2373 | 29.8179 | 28.3301 | 0 | 0 | 0 | 0 | 0 | 0 | 23.2373 | 29.8179 | 28.3301 | 77 | 20 | 20 | 20 | 6.6667 | 0.5 | 46.1972 | 32.0229 | 32.0229 | 5.664 | 5.5242 | 5.5242 | 0 | 0 | 0 | 1 | 1 | 10.9114 | 0.15474 | [7 empty] | None | None | None | None
M-041 | HVAC - ET Rated Boiler (High) | PGE | COM | Gas | COMHVAC - ET Rated Boiler (High) | High Efficiency ET-Rated Steam or Hot Water Boiler, All Sizes (<300 kBtuh to >2500 kBtuh) - Average Efficiency = 94% | High Efficiency ET-Rated Steam or Hot Water Boiler, All Sizes (<300 kBtuh to >2500 kBtuh) - Average Efficiency = 75% | High Efficiency ET-Rated Steam or Hot Water Boiler, All Sizes (<300 kBtuh to >2500 kBtuh) - Average Efficiency = 80% | HVAC | SpaceHeat | SteamHtg_eq | Boiler_Et | High | 1 | 0 | 0 | 0.8 |  | NA | 1 | Gas Space Heating | Cap-kBTUh | HSP | HEALTH/MEDICAL - HOSPITAL | New | CZ05 | Santa Maria Area (CZ05) |  |  |  | 1000 sf | 7.7377 | 0.21494 | 8.5975 | Cap-kBTUh/1000 sf | 0 | 0 | 0 | 0 | 0 | 0 | 58.6458 | 71.5735 | 68.1466 | 0 | 0 | 0 | 0 | 0 | 0 | 58.6458 | 71.5735 | 68.1466 | 77 | 20 | 20 | 20 | 6.6667 | 0.5 | 46.1972 | 32.0229 | 32.0229 | 5.664 | 5.5242 | 5.5242 | 0 | 0 | 0 | 1 | 1 | 10.9114 | 0.15474 | [7 empty] | None | None | None | None
M-041 | HVAC - ET Rated Boiler (High) | PGE | COM | Gas | COMHVAC - ET Rated Boiler (High) | High Efficiency ET-Rated Steam or Hot Water Boiler, All Sizes (<300 kBtuh to >2500 kBtuh) - Average Efficiency = 94% | High Efficiency ET-Rated Steam or Hot Water Boiler, All Sizes (<300 kBtuh to >2500 kBtuh) - Average Efficiency = 75% | High Efficiency ET-Rated Steam or Hot Water Boiler, All Sizes (<300 kBtuh to >2500 kBtuh) - Average Efficiency = 80% | HVAC | SpaceHeat | SteamHtg_eq | Boiler_Et | High | 1 | 0 | 0 | 0.8 |  | NA | 1 | Gas Space Heating | Cap-kBTUh | RT3 | RETAIL - MULTISTORY LARGE | New | CZ05 | Santa Maria Area (CZ05) |  |  |  | 1000 sf | 10.2951 | 0.28597 | 11.439 | Cap-kBTUh/1000 sf | 0 | 0 | 0 | 0 | 0 | 0 | 2.3 | 3.3504 | 3.1755 | 0 | 0 | 0 | 0 | 0 | 0 | 2.3 | 3.3504 | 3.1755 | 77 | 20 | 20 | 20 | 6.6667 | 0.5 | 46.1972 | 32.0229 | 32.0229 | 5.664 | 5.5242 | 5.5242 | 0 | 0 | 0 | 1 | 1 | 10.9114 | 0.15474 | [7 empty] | None | None | None | None
M-041 | HVAC - ET Rated Boiler (High) | PGE | COM | Gas | COMHVAC - ET Rated Boiler (High) | High Efficiency ET-Rated Steam or Hot Water Boiler, All Sizes (<300 kBtuh to >2500 kBtuh) - Average Efficiency = 94% | High Efficiency ET-Rated Steam or Hot Water Boiler, All Sizes (<300 kBtuh to >2500 kBtuh) - Average Efficiency = 75% | High Efficiency ET-Rated Steam or Hot Water Boiler, All Sizes (<300 kBtuh to >2500 kBtuh) - Average Efficiency = 80% | HVAC | SpaceHeat | SteamHtg_eq | Boiler_Et | High | 1 | 0 | 0 | 0.8 |  | NA | 1 | Gas Space Heating | Cap-kBTUh | ECC | EDUCATION - COMMUNITY COLLEGE | New | CZ05 | Santa Maria Area (CZ05) |  |  |  | 1000 sf | 10.8211 | 0.30059 | 12.0235 | Cap-kBTUh/1000 sf | 0 | 0 | 0 | 0 | 0 | 0 | 6.7834 | 8.9654 | 8.635 | 0 | 0 | 0 | 0 | 0 | 0 | 6.7834 | 8.9654 | 8.635 | 77 | 20 | 20 | 20 | 6.6667 | 0.5 | 46.1972 | 32.0229 | 32.0229 | 5.664 | 5.5242 | 5.5242 | 0 | 0 | 0 | 1 | 1 | 10.9114 | 0.15474 | [7 empty] | None | None | None | None
M-041 | HVAC - ET Rated Boiler (High) | PGE | COM | Gas | COMHVAC - ET Rated Boiler (High) | High Efficiency ET-Rated Steam or Hot Water Boiler, All Sizes (<300 kBtuh to >2500 kBtuh) - Average Efficiency = 94% | High Efficiency ET-Rated Steam or Hot Water Boiler, All Sizes (<300 kBtuh to >2500 kBtuh) - Average Efficiency = 75% | High Efficiency ET-Rated Steam or Hot Water Boiler, All Sizes (<300 kBtuh to >2500 kBtuh) - Average Efficiency = 80% | HVAC | SpaceHeat | SteamHtg_eq | Boiler_Et | High | 1 | 0 | 0 | 0.8 |  | NA | 1 | Gas Space Heating | Cap-kBTUh | HTL | LODGING - HOTEL | Existing | CZ11 | Red Bluff Area (CZ11) |  |  |  | 1000 sf | 5.6181 | 0.15606 | 6.2423 | Cap-kBTUh/1000 sf | 0 | 0 | 0 | 0 | 0 | 0 | 24.7316 | 30.9228 | 29.4905 | 0 | 0 | 0 | 0 | 0 | 0 | 24.7316 | 30.9228 | 29.4905 | 77 | 20 | 20 | 20 | 6.6667 | 0.5 | 46.1972 | 32.0229 | 32.0229 | 5.664 | 5.5242 | 5.5242 | 0 | 0 | 0 | 1 | 1 | 10.9114 | 0.15474 | [7 empty] | None | None | None | None
M-041 | HVAC - ET Rated Boiler (High) | PGE | COM | Gas | COMHVAC - ET Rated Boiler (High) | High Efficiency ET-Rated Steam or Hot Water Boiler, All Sizes (<300 kBtuh to >2500 kBtuh) - Average Efficiency = 94% | High Efficiency ET-Rated Steam or Hot Water Boiler, All Sizes (<300 kBtuh to >2500 kBtuh) - Average Efficiency = 75% | High Efficiency ET-Rated Steam or Hot Water Boiler, All Sizes (<300 kBtuh to >2500 kBtuh) - Average Efficiency = 80% | HVAC | SpaceHeat | SteamHtg_eq | Boiler_Et | High | 1 | 0 | 0 | 0.8 |  | NA | 1 | Gas Space Heating | Cap-kBTUh | OFL | OFFICE - LARGE | Existing | CZ11 | Red Bluff Area (CZ11) |  |  |  | 1000 sf | 12.6278 | 0.35077 | 14.0309 | Cap-kBTUh/1000 sf | 0 | 0 | 0 | 0 | 0 | 0 | 5.4881 | 7.5469 | 7.1259 | 0 | 0 | 0 | 0 | 0 | 0 | 5.4881 | 7.5469 | 7.1259 | 77 | 20 | 20 | 20 | 6.6667 | 0.5 | 46.1972 | 32.0229 | 32.0229 | 5.664 | 5.5242 | 5.5242 | 0 | 0 | 0 | 1 | 1 | 10.9114 | 0.15474 | [7 empty] | None | None | None | None
M-041 | HVAC - ET Rated Boiler (High) | PGE | COM | Gas | COMHVAC - ET Rated Boiler (High) | High Efficiency ET-Rated Steam or Hot Water Boiler, All Sizes (<300 kBtuh to >2500 kBtuh) - Average Efficiency = 94% | High Efficiency ET-Rated Steam or Hot Water Boiler, All Sizes (<300 kBtuh to >2500 kBtuh) - Average Efficiency = 75% | High Efficiency ET-Rated Steam or Hot Water Boiler, All Sizes (<300 kBtuh to >2500 kBtuh) - Average Efficiency = 80% | HVAC | SpaceHeat | SteamHtg_eq | Boiler_Et | High | 1 | 0 | 0 | 0.8 |  | NA | 1 | Gas Space Heating | Cap-kBTUh | ESE | EDUCATION - SECONDARY SCHOOL | Existing | CZ11 | Red Bluff Area (CZ11) |  |  |  | 1000 sf | 16.7643 | 0.46568 | 18.6271 | Cap-kBTUh/1000 sf | 0 | 0 | 0 | 0 | 0 | 0 | 15.3673 | 17.5593 | 17.1074 | 0 | 0 | 0 | 0 | 0 | 0 | 15.3673 | 17.5593 | 17.1074 | 77 | 20 | 20 | 20 | 6.6667 | 0.5 | 46.1972 | 32.0229 | 32.0229 | 5.664 | 5.5242 | 5.5242 | 0 | 0 | 0 | 1 | 1 | 10.9114 | 0.15474 | [7 empty] | None | None | None | None
M-041 | HVAC - ET Rated Boiler (High) | PGE | COM | Gas | COMHVAC - ET Rated Boiler (High) | High Efficiency ET-Rated Steam or Hot Water Boiler, All Sizes (<300 kBtuh to >2500 kBtuh) - Average Efficiency = 94% | High Efficiency ET-Rated Steam or Hot Water Boiler, All Sizes (<300 kBtuh to >2500 kBtuh) - Average Efficiency = 75% | High Efficiency ET-Rated Steam or Hot Water Boiler, All Sizes (<300 kBtuh to >2500 kBtuh) - Average Efficiency = 80% | HVAC | SpaceHeat | SteamHtg_eq | Boiler_Et | High | 1 | 0 | 0 | 0.8 |  | NA | 1 | Gas Space Heating | Cap-kBTUh | OFS | OFFICE - SMALL | Existing | CZ11 | Red Bluff Area (CZ11) |  |  |  | 1000 sf | 23.2416 | 0.6456 | 25.824 | Cap-kBTUh/1000 sf | 0 | 0 | 0 | 0 | 0 | 0 | 4.0697 | 5.62 | 5.3015 | 0 | 0 | 0 | 0 | 0 | 0 | 4.0697 | 5.62 | 5.3015 | 77 | 20 | 20 | 20 | 6.6667 | 0.5 | 46.1972 | 32.0229 | 32.0229 | 5.664 | 5.5242 | 5.5242 | 0 | 0 | 0 | 1 | 1 | 10.9114 | 0.15474 | [7 empty] | None | None | None | None
M-041 | HVAC - ET Rated Boiler (High) | PGE | COM | Gas | COMHVAC - ET Rated Boiler (High) | High Efficiency ET-Rated Steam or Hot Water Boiler, All Sizes (<300 kBtuh to >2500 kBtuh) - Average Efficiency = 94% | High Efficiency ET-Rated Steam or Hot Water Boiler, All Sizes (<300 kBtuh to >2500 kBtuh) - Average Efficiency = 75% | High Efficiency ET-Rated Steam or Hot Water Boiler, All Sizes (<300 kBtuh to >2500 kBtuh) - Average Efficiency = 80% | HVAC | SpaceHeat | SteamHtg_eq | Boiler_Et | High | 1 | 0 | 0 | 0.8 |  | NA | 1 | Gas Space Heating | Cap-kBTUh | EUN | EDUCATION - UNIVERSITY | Existing | CZ11 | Red Bluff Area (CZ11) |  |  |  | 1000 sf | 7.8769 | 0.2188 | 8.7521 | Cap-kBTUh/1000 sf | 0 | 0 | 0 | 0 | 0 | 0 | 9.1054 | 12.3271 | 11.7373 | 0 | 0 | 0 | 0 | 0 | 0 | 9.1054 | 12.3271 | 11.7373 | 77 | 20 | 20 | 20 | 6.6667 | 0.5 | 46.1972 | 32.0229 | 32.0229 | 5.664 | 5.5242 | 5.5242 | 0 | 0 | 0 | 1 | 1 | 10.9114 | 0.15474 | [7 empty] | None | None | None | None
M-041 | HVAC - ET Rated Boiler (High) | PGE | COM | Gas | COMHVAC - ET Rated Boiler (High) | High Efficiency ET-Rated Steam or Hot Water Boiler, All Sizes (<300 kBtuh to >2500 kBtuh) - Average Efficiency = 94% | High Efficiency ET-Rated Steam or Hot Water Boiler, All Sizes (<300 kBtuh to >2500 kBtuh) - Average Efficiency = 75% | High Efficiency ET-Rated Steam or Hot Water Boiler, All Sizes (<300 kBtuh to >2500 kBtuh) - Average Efficiency = 80% | HVAC | SpaceHeat | SteamHtg_eq | Boiler_Et | High | 1 | 0 | 0 | 0.8 |  | NA | 1 | Gas Space Heating | Cap-kBTUh | NRS | HEALTH/MEDICAL - NURSING HOME | Existing | CZ11 | Red Bluff Area (CZ11) |  |  |  | 1000 sf | 14.3555 | 0.39876 | 15.9505 | Cap-kBTUh/1000 sf | 0 | 0 | 0 | 0 | 0 | 0 | 19.56 | 24.7092 | 23.5193 | 0 | 0 | 0 | 0 | 0 | 0 | 19.56 | 24.7092 | 23.5193 | 77 | 20 | 20 | 20 | 6.6667 | 0.5 | 46.1972 | 32.0229 | 32.0229 | 5.664 | 5.5242 | 5.5242 | 0 | 0 | 0 | 1 | 1 | 10.9114 | 0.15474 | [7 empty] | None | None | None | None
M-041 | HVAC - ET Rated Boiler (High) | PGE | COM | Gas | COMHVAC - ET Rated Boiler (High) | High Efficiency ET-Rated Steam or Hot Water Boiler, All Sizes (<300 kBtuh to >2500 kBtuh) - Average Efficiency = 94% | High Efficiency ET-Rated Steam or Hot Water Boiler, All Sizes (<300 kBtuh to >2500 kBtuh) - Average Efficiency = 75% | High Efficiency ET-Rated Steam or Hot Water Boiler, All Sizes (<300 kBtuh to >2500 kBtuh) - Average Efficiency = 80% | HVAC | SpaceHeat | SteamHtg_eq | Boiler_Et | High | 1 | 0 | 0 | 0.8 |  | NA | 1 | Gas Space Heating | Cap-kBTUh | HSP | HEALTH/MEDICAL - HOSPITAL | Existing | CZ11 | Red Bluff Area (CZ11) |  |  |  | 1000 sf | 7.7377 | 0.21494 | 8.5975 | Cap-kBTUh/1000 sf | 0 | 0 | 0 | 0 | 0 | 0 | 50.5211 | 61.6885 | 58.7645 | 0 | 0 | 0 | 0 | 0 | 0 | 50.5211 | 61.6885 | 58.7645 | 77 | 20 | 20 | 20 | 6.6667 | 0.5 | 46.1972 | 32.0229 | 32.0229 | 5.664 | 5.5242 | 5.5242 | 0 | 0 | 0 | 1 | 1 | 10.9114 | 0.15474 | [7 empty] | None | None | None | None
M-041 | HVAC - ET Rated Boiler (High) | PGE | COM | Gas | COMHVAC - ET Rated Boiler (High) | High Efficiency ET-Rated Steam or Hot Water Boiler, All Sizes (<300 kBtuh to >2500 kBtuh) - Average Efficiency = 94% | High Efficiency ET-Rated Steam or Hot Water Boiler, All Sizes (<300 kBtuh to >2500 kBtuh) - Average Efficiency = 75% | High Efficiency ET-Rated Steam or Hot Water Boiler, All Sizes (<300 kBtuh to >2500 kBtuh) - Average Efficiency = 80% | HVAC | SpaceHeat | SteamHtg_eq | Boiler_Et | High | 1 | 0 | 0 | 0.8 |  | NA | 1 | Gas Space Heating | Cap-kBTUh | RT3 | RETAIL - MULTISTORY LARGE | Existing | CZ11 | Red Bluff Area (CZ11) |  |  |  | 1000 sf | 10.2951 | 0.28597 | 11.439 | Cap-kBTUh/1000 sf | 0 | 0 | 0 | 0 | 0 | 0 | 4.346 | 6.1942 | 5.8323 | 0 | 0 | 0 | 0 | 0 | 0 | 4.346 | 6.1942 | 5.8323 | 77 | 20 | 20 | 20 | 6.6667 | 0.5 | 46.1972 | 32.0229 | 32.0229 | 5.664 | 5.5242 | 5.5242 | 0 | 0 | 0 | 1 | 1 | 10.9114 | 0.15474 | [7 empty] | None | None | None | None
M-041 | HVAC - ET Rated Boiler (High) | PGE | COM | Gas | COMHVAC - ET Rated Boiler (High) | High Efficiency ET-Rated Steam or Hot Water Boiler, All Sizes (<300 kBtuh to >2500 kBtuh) - Average Efficiency = 94% | High Efficiency ET-Rated Steam or Hot Water Boiler, All Sizes (<300 kBtuh to >2500 kBtuh) - Average Efficiency = 75% | High Efficiency ET-Rated Steam or Hot Water Boiler, All Sizes (<300 kBtuh to >2500 kBtuh) - Average Efficiency = 80% | HVAC | SpaceHeat | SteamHtg_eq | Boiler_Et | High | 1 | 0 | 0 | 0.8 |  | NA | 1 | Gas Space Heating | Cap-kBTUh | ECC | EDUCATION - COMMUNITY COLLEGE | Existing | CZ11 | Red Bluff Area (CZ11) |  |  |  | 1000 sf | 10.8211 | 0.30059 | 12.0235 | Cap-kBTUh/1000 sf | 0 | 0 | 0 | 0 | 0 | 0 | 8.0402 | 10.6408 | 10.153 | 0 | 0 | 0 | 0 | 0 | 0 | 8.0402 | 10.6408 | 10.153 | 77 | 20 | 20 | 20 | 6.6667 | 0.5 | 46.1972 | 32.0229 | 32.0229 | 5.664 | 5.5242 | 5.5242 | 0 | 0 | 0 | 1 | 1 | 10.9114 | 0.15474 | [7 empty] | None | None | None | None
M-041 | HVAC - ET Rated Boiler (High) | PGE | COM | Gas | COMHVAC - ET Rated Boiler (High) | High Efficiency ET-Rated Steam or Hot Water Boiler, All Sizes (<300 kBtuh to >2500 kBtuh) - Average Efficiency = 94% | High Efficiency ET-Rated Steam or Hot Water Boiler, All Sizes (<300 kBtuh to >2500 kBtuh) - Average Efficiency = 75% | High Efficiency ET-Rated Steam or Hot Water Boiler, All Sizes (<300 kBtuh to >2500 kBtuh) - Average Efficiency = 80% | HVAC | SpaceHeat | SteamHtg_eq | Boiler_Et | High | 1 | 0 | 0 | 0.8 |  | NA | 1 | Gas Space Heating | Cap-kBTUh | HTL | LODGING - HOTEL | New | CZ11 | Red Bluff Area (CZ11) |  |  |  | 1000 sf | 5.6181 | 0.15606 | 6.2423 | Cap-kBTUh/1000 sf | 0 | 0 | 0 | 0 | 0 | 0 | 22.7744 | 28.1579 | 26.953 | 0 | 0 | 0 | 0 | 0 | 0 | 22.7744 | 28.1579 | 26.953 | 77 | 20 | 20 | 20 | 6.6667 | 0.5 | 46.1972 | 32.0229 | 32.0229 | 5.664 | 5.5242 | 5.5242 | 0 | 0 | 0 | 1 | 1 | 10.9114 | 0.15474 | [7 empty] | None | None | None | None
M-041 | HVAC - ET Rated Boiler (High) | PGE | COM | Gas | COMHVAC - ET Rated Boiler (High) | High Efficiency ET-Rated Steam or Hot Water Boiler, All Sizes (<300 kBtuh to >2500 kBtuh) - Average Efficiency = 94% | High Efficiency ET-Rated Steam or Hot Water Boiler, All Sizes (<300 kBtuh to >2500 kBtuh) - Average Efficiency = 75% | High Efficiency ET-Rated Steam or Hot Water Boiler, All Sizes (<300 kBtuh to >2500 kBtuh) - Average Efficiency = 80% | HVAC | SpaceHeat | SteamHtg_eq | Boiler_Et | High | 1 | 0 | 0 | 0.8 |  | NA | 1 | Gas Space Heating | Cap-kBTUh | OFL | OFFICE - LARGE | New | CZ11 | Red Bluff Area (CZ11) |  |  |  | 1000 sf | 12.6278 | 0.35077 | 14.0309 | Cap-kBTUh/1000 sf | 0 | 0 | 0 | 0 | 0 | 0 | 3.0863 | 4.1754 | 3.9872 | 0 | 0 | 0 | 0 | 0 | 0 | 3.0863 | 4.1754 | 3.9872 | 77 | 20 | 20 | 20 | 6.6667 | 0.5 | 46.1972 | 32.0229 | 32.0229 | 5.664 | 5.5242 | 5.5242 | 0 | 0 | 0 | 1 | 1 | 10.9114 | 0.15474 | [7 empty] | None | None | None | None
M-041 | HVAC - ET Rated Boiler (High) | PGE | COM | Gas | COMHVAC - ET Rated Boiler (High) | High Efficiency ET-Rated Steam or Hot Water Boiler, All Sizes (<300 kBtuh to >2500 kBtuh) - Average Efficiency = 94% | High Efficiency ET-Rated Steam or Hot Water Boiler, All Sizes (<300 kBtuh to >2500 kBtuh) - Average Efficiency = 75% | High Efficiency ET-Rated Steam or Hot Water Boiler, All Sizes (<300 kBtuh to >2500 kBtuh) - Average Efficiency = 80% | HVAC | SpaceHeat | SteamHtg_eq | Boiler_Et | High | 1 | 0 | 0 | 0.8 |  | NA | 1 | Gas Space Heating | Cap-kBTUh | ESE | EDUCATION - SECONDARY SCHOOL | New | CZ11 | Red Bluff Area (CZ11) |  |  |  | 1000 sf | 16.7643 | 0.46568 | 18.6271 | Cap-kBTUh/1000 sf | 0 | 0 | 0 | 0 | 0 | 0 | 13.3363 | 14.5761 | 14.3494 | 0 | 0 | 0 | 0 | 0 | 0 | 13.3363 | 14.5761 | 14.3494 | 77 | 20 | 20 | 20 | 6.6667 | 0.5 | 46.1972 | 32.0229 | 32.0229 | 5.664 | 5.5242 | 5.5242 | 0 | 0 | 0 | 1 | 1 | 10.9114 | 0.15474 | [7 empty] | None | None | None | None
M-041 | HVAC - ET Rated Boiler (High) | PGE | COM | Gas | COMHVAC - ET Rated Boiler (High) | High Efficiency ET-Rated Steam or Hot Water Boiler, All Sizes (<300 kBtuh to >2500 kBtuh) - Average Efficiency = 94% | High Efficiency ET-Rated Steam or Hot Water Boiler, All Sizes (<300 kBtuh to >2500 kBtuh) - Average Efficiency = 75% | High Efficiency ET-Rated Steam or Hot Water Boiler, All Sizes (<300 kBtuh to >2500 kBtuh) - Average Efficiency = 80% | HVAC | SpaceHeat | SteamHtg_eq | Boiler_Et | High | 1 | 0 | 0 | 0.8 |  | NA | 1 | Gas Space Heating | Cap-kBTUh | OFS | OFFICE - SMALL | New | CZ11 | Red Bluff Area (CZ11) |  |  |  | 1000 sf | 23.2416 | 0.6456 | 25.824 | Cap-kBTUh/1000 sf | 0 | 0 | 0 | 0 | 0 | 0 | 1.9416 | 2.6102 | 2.4915 | 0 | 0 | 0 | 0 | 0 | 0 | 1.9416 | 2.6102 | 2.4915 | 77 | 20 | 20 | 20 | 6.6667 | 0.5 | 46.1972 | 32.0229 | 32.0229 | 5.664 | 5.5242 | 5.5242 | 0 | 0 | 0 | 1 | 1 | 10.9114 | 0.15474 | [7 empty] | None | None | None | None
M-041 | HVAC - ET Rated Boiler (High) | PGE | COM | Gas | COMHVAC - ET Rated Boiler (High) | High Efficiency ET-Rated Steam or Hot Water Boiler, All Sizes (<300 kBtuh to >2500 kBtuh) - Average Efficiency = 94% | High Efficiency ET-Rated Steam or Hot Water Boiler, All Sizes (<300 kBtuh to >2500 kBtuh) - Average Efficiency = 75% | High Efficiency ET-Rated Steam or Hot Water Boiler, All Sizes (<300 kBtuh to >2500 kBtuh) - Average Efficiency = 80% | HVAC | SpaceHeat | SteamHtg_eq | Boiler_Et | High | 1 | 0 | 0 | 0.8 |  | NA | 1 | Gas Space Heating | Cap-kBTUh | EUN | EDUCATION - UNIVERSITY | New | CZ11 | Red Bluff Area (CZ11) |  |  |  | 1000 sf | 7.8769 | 0.2188 | 8.7521 | Cap-kBTUh/1000 sf | 0 | 0 | 0 | 0 | 0 | 0 | 7.5952 | 9.7598 | 9.4105 | 0 | 0 | 0 | 0 | 0 | 0 | 7.5952 | 9.7598 | 9.4105 | 77 | 20 | 20 | 20 | 6.6667 | 0.5 | 46.1972 | 32.0229 | 32.0229 | 5.664 | 5.5242 | 5.5242 | 0 | 0 | 0 | 1 | 1 | 10.9114 | 0.15474 | [7 empty] | None | None | None | None
M-041 | HVAC - ET Rated Boiler (High) | PGE | COM | Gas | COMHVAC - ET Rated Boiler (High) | High Efficiency ET-Rated Steam or Hot Water Boiler, All Sizes (<300 kBtuh to >2500 kBtuh) - Average Efficiency = 94% | High Efficiency ET-Rated Steam or Hot Water Boiler, All Sizes (<300 kBtuh to >2500 kBtuh) - Average Efficiency = 75% | High Efficiency ET-Rated Steam or Hot Water Boiler, All Sizes (<300 kBtuh to >2500 kBtuh) - Average Efficiency = 80% | HVAC | SpaceHeat | SteamHtg_eq | Boiler_Et | High | 1 | 0 | 0 | 0.8 |  | NA | 1 | Gas Space Heating | Cap-kBTUh | NRS | HEALTH/MEDICAL - NURSING HOME | New | CZ11 | Red Bluff Area (CZ11) |  |  |  | 1000 sf | 14.3555 | 0.39876 | 15.9505 | Cap-kBTUh/1000 sf | 0 | 0 | 0 | 0 | 0 | 0 | 19.6936 | 24.8951 | 23.6958 | 0 | 0 | 0 | 0 | 0 | 0 | 19.6936 | 24.8951 | 23.6958 | 77 | 20 | 20 | 20 | 6.6667 | 0.5 | 46.1972 | 32.0229 | 32.0229 | 5.664 | 5.5242 | 5.5242 | 0 | 0 | 0 | 1 | 1 | 10.9114 | 0.15474 | [7 empty] | None | None | None | None
M-041 | HVAC - ET Rated Boiler (High) | PGE | COM | Gas | COMHVAC - ET Rated Boiler (High) | High Efficiency ET-Rated Steam or Hot Water Boiler, All Sizes (<300 kBtuh to >2500 kBtuh) - Average Efficiency = 94% | High Efficiency ET-Rated Steam or Hot Water Boiler, All Sizes (<300 kBtuh to >2500 kBtuh) - Average Efficiency = 75% | High Efficiency ET-Rated Steam or Hot Water Boiler, All Sizes (<300 kBtuh to >2500 kBtuh) - Average Efficiency = 80% | HVAC | SpaceHeat | SteamHtg_eq | Boiler_Et | High | 1 | 0 | 0 | 0.8 |  | NA | 1 | Gas Space Heating | Cap-kBTUh | HSP | HEALTH/MEDICAL - HOSPITAL | New | CZ11 | Red Bluff Area (CZ11) |  |  |  | 1000 sf | 7.7377 | 0.21494 | 8.5975 | Cap-kBTUh/1000 sf | 0 | 0 | 0 | 0 | 0 | 0 | 55.5459 | 68.227 | 64.885 | 0 | 0 | 0 | 0 | 0 | 0 | 55.5459 | 68.227 | 64.885 | 77 | 20 | 20 | 20 | 6.6667 | 0.5 | 46.1972 | 32.0229 | 32.0229 | 5.664 | 5.5242 | 5.5242 | 0 | 0 | 0 | 1 | 1 | 10.9114 | 0.15474 | [7 empty] | None | None | None | None
M-041 | HVAC - ET Rated Boiler (High) | PGE | COM | Gas | COMHVAC - ET Rated Boiler (High) | High Efficiency ET-Rated Steam or Hot Water Boiler, All Sizes (<300 kBtuh to >2500 kBtuh) - Average Efficiency = 94% | High Efficiency ET-Rated Steam or Hot Water Boiler, All Sizes (<300 kBtuh to >2500 kBtuh) - Average Efficiency = 75% | High Efficiency ET-Rated Steam or Hot Water Boiler, All Sizes (<300 kBtuh to >2500 kBtuh) - Average Efficiency = 80% | HVAC | SpaceHeat | SteamHtg_eq | Boiler_Et | High | 1 | 0 | 0 | 0.8 |  | NA | 1 | Gas Space Heating | Cap-kBTUh | RT3 | RETAIL - MULTISTORY LARGE | New | CZ11 | Red Bluff Area (CZ11) |  |  |  | 1000 sf | 10.2951 | 0.28597 | 11.439 | Cap-kBTUh/1000 sf | 0 | 0 | 0 | 0 | 0 | 0 | 2.5126 | 3.6059 | 3.4075 | 0 | 0 | 0 | 0 | 0 | 0 | 2.5126 | 3.6059 | 3.4075 | 77 | 20 | 20 | 20 | 6.6667 | 0.5 | 46.1972 | 32.0229 | 32.0229 | 5.664 | 5.5242 | 5.5242 | 0 | 0 | 0 | 1 | 1 | 10.9114 | 0.15474 | [7 empty] | None | None | None | None
M-041 | HVAC - ET Rated Boiler (High) | PGE | COM | Gas | COMHVAC - ET Rated Boiler (High) | High Efficiency ET-Rated Steam or Hot Water Boiler, All Sizes (<300 kBtuh to >2500 kBtuh) - Average Efficiency = 94% | High Efficiency ET-Rated Steam or Hot Water Boiler, All Sizes (<300 kBtuh to >2500 kBtuh) - Average Efficiency = 75% | High Efficiency ET-Rated Steam or Hot Water Boiler, All Sizes (<300 kBtuh to >2500 kBtuh) - Average Efficiency = 80% | HVAC | SpaceHeat | SteamHtg_eq | Boiler_Et | High | 1 | 0 | 0 | 0.8 |  | NA | 1 | Gas Space Heating | Cap-kBTUh | ECC | EDUCATION - COMMUNITY COLLEGE | New | CZ11 | Red Bluff Area (CZ11) |  |  |  | 1000 sf | 10.8211 | 0.30059 | 12.0235 | Cap-kBTUh/1000 sf | 0 | 0 | 0 | 0 | 0 | 0 | 5.1479 | 6.6924 | 6.4529 | 0 | 0 | 0 | 0 | 0 | 0 | 5.1479 | 6.6924 | 6.4529 | 77 | 20 | 20 | 20 | 6.6667 | 0.5 | 46.1972 | 32.0229 | 32.0229 | 5.664 | 5.5242 | 5.5242 | 0 | 0 | 0 | 1 | 1 | 10.9114 | 0.15474 | [7 empty] | None | None | None | None
M-041 | HVAC - ET Rated Boiler (High) | PGE | COM | Gas | COMHVAC - ET Rated Boiler (High) | High Efficiency ET-Rated Steam or Hot Water Boiler, All Sizes (<300 kBtuh to >2500 kBtuh) - Average Efficiency = 94% | High Efficiency ET-Rated Steam or Hot Water Boiler, All Sizes (<300 kBtuh to >2500 kBtuh) - Average Efficiency = 75% | High Efficiency ET-Rated Steam or Hot Water Boiler, All Sizes (<300 kBtuh to >2500 kBtuh) - Average Efficiency = 80% | HVAC | SpaceHeat | SteamHtg_eq | Boiler_Et | High | 1 | 0 | 0 | 0.8 |  | NA | 1 | Gas Space Heating | Cap-kBTUh | HTL | LODGING - HOTEL | Existing | CZ12 | Sacramento Area (CZ12) |  |  |  | 1000 sf | 5.6181 | 0.15606 | 6.2423 | Cap-kBTUh/1000 sf | 0 | 0 | 0 | 0 | 0 | 0 | 27.7645 | 34.4677 | 32.9089 | 0 | 0 | 0 | 0 | 0 | 0 | 27.7645 | 34.4677 | 32.9089 | 77 | 20 | 20 | 20 | 6.6667 | 0.5 | 46.1972 | 32.0229 | 32.0229 | 5.664 | 5.5242 | 5.5242 | 0 | 0 | 0 | 1 | 1 | 10.9114 | 0.15474 | [7 empty] | None | None | None | None
M-041 | HVAC - ET Rated Boiler (High) | PGE | COM | Gas | COMHVAC - ET Rated Boiler (High) | High Efficiency ET-Rated Steam or Hot Water Boiler, All Sizes (<300 kBtuh to >2500 kBtuh) - Average Efficiency = 94% | High Efficiency ET-Rated Steam or Hot Water Boiler, All Sizes (<300 kBtuh to >2500 kBtuh) - Average Efficiency = 75% | High Efficiency ET-Rated Steam or Hot Water Boiler, All Sizes (<300 kBtuh to >2500 kBtuh) - Average Efficiency = 80% | HVAC | SpaceHeat | SteamHtg_eq | Boiler_Et | High | 1 | 0 | 0 | 0.8 |  | NA | 1 | Gas Space Heating | Cap-kBTUh | OFL | OFFICE - LARGE | Existing | CZ12 | Sacramento Area (CZ12) |  |  |  | 1000 sf | 12.6278 | 0.35077 | 14.0309 | Cap-kBTUh/1000 sf | 0 | 0 | 0 | 0 | 0 | 0 | 5.0908 | 7.0686 | 6.6793 | 0 | 0 | 0 | 0 | 0 | 0 | 5.0908 | 7.0686 | 6.6793 | 77 | 20 | 20 | 20 | 6.6667 | 0.5 | 46.1972 | 32.0229 | 32.0229 | 5.664 | 5.5242 | 5.5242 | 0 | 0 | 0 | 1 | 1 | 10.9114 | 0.15474 | [7 empty] | None | None | None | None
M-041 | HVAC - ET Rated Boiler (High) | PGE | COM | Gas | COMHVAC - ET Rated Boiler (High) | High Efficiency ET-Rated Steam or Hot Water Boiler, All Sizes (<300 kBtuh to >2500 kBtuh) - Average Efficiency = 94% | High Efficiency ET-Rated Steam or Hot Water Boiler, All Sizes (<300 kBtuh to >2500 kBtuh) - Average Efficiency = 75% | High Efficiency ET-Rated Steam or Hot Water Boiler, All Sizes (<300 kBtuh to >2500 kBtuh) - Average Efficiency = 80% | HVAC | SpaceHeat | SteamHtg_eq | Boiler_Et | High | 1 | 0 | 0 | 0.8 |  | NA | 1 | Gas Space Heating | Cap-kBTUh | ESE | EDUCATION - SECONDARY SCHOOL | Existing | CZ12 | Sacramento Area (CZ12) |  |  |  | 1000 sf | 16.7643 | 0.46568 | 18.6271 | Cap-kBTUh/1000 sf | 0 | 0 | 0 | 0 | 0 | 0 | 14.8849 | 17.0061 | 16.5787 | 0 | 0 | 0 | 0 | 0 | 0 | 14.8849 | 17.0061 | 16.5787 | 77 | 20 | 20 | 20 | 6.6667 | 0.5 | 46.1972 | 32.0229 | 32.0229 | 5.664 | 5.5242 | 5.5242 | 0 | 0 | 0 | 1 | 1 | 10.9114 | 0.15474 | [7 empty] | None | None | None | None
M-041 | HVAC - ET Rated Boiler (High) | PGE | COM | Gas | COMHVAC - ET Rated Boiler (High) | High Efficiency ET-Rated Steam or Hot Water Boiler, All Sizes (<300 kBtuh to >2500 kBtuh) - Average Efficiency = 94% | High Efficiency ET-Rated Steam or Hot Water Boiler, All Sizes (<300 kBtuh to >2500 kBtuh) - Average Efficiency = 75% | High Efficiency ET-Rated Steam or Hot Water Boiler, All Sizes (<300 kBtuh to >2500 kBtuh) - Average Efficiency = 80% | HVAC | SpaceHeat | SteamHtg_eq | Boiler_Et | High | 1 | 0 | 0 | 0.8 |  | NA | 1 | Gas Space Heating | Cap-kBTUh | OFS | OFFICE - SMALL | Existing | CZ12 | Sacramento Area (CZ12) |  |  |  | 1000 sf | 23.2416 | 0.6456 | 25.824 | Cap-kBTUh/1000 sf | 0 | 0 | 0 | 0 | 0 | 0 | 3.9101 | 5.449 | 5.1409 | 0 | 0 | 0 | 0 | 0 | 0 | 3.9101 | 5.449 | 5.1409 | 77 | 20 | 20 | 20 | 6.6667 | 0.5 | 46.1972 | 32.0229 | 32.0229 | 5.664 | 5.5242 | 5.5242 | 0 | 0 | 0 | 1 | 1 | 10.9114 | 0.15474 | [7 empty] | None | None | None | None
M-041 | HVAC - ET Rated Boiler (High) | PGE | COM | Gas | COMHVAC - ET Rated Boiler (High) | High Efficiency ET-Rated Steam or Hot Water Boiler, All Sizes (<300 kBtuh to >2500 kBtuh) - Average Efficiency = 94% | High Efficiency ET-Rated Steam or Hot Water Boiler, All Sizes (<300 kBtuh to >2500 kBtuh) - Average Efficiency = 75% | High Efficiency ET-Rated Steam or Hot Water Boiler, All Sizes (<300 kBtuh to >2500 kBtuh) - Average Efficiency = 80% | HVAC | SpaceHeat | SteamHtg_eq | Boiler_Et | High | 1 | 0 | 0 | 0.8 |  | NA | 1 | Gas Space Heating | Cap-kBTUh | EUN | EDUCATION - UNIVERSITY | Existing | CZ12 | Sacramento Area (CZ12) |  |  |  | 1000 sf | 7.8769 | 0.2188 | 8.7521 | Cap-kBTUh/1000 sf | 0 | 0 | 0 | 0 | 0 | 0 | 11.0129 | 14.7029 | 14.0145 | 0 | 0 | 0 | 0 | 0 | 0 | 11.0129 | 14.7029 | 14.0145 | 77 | 20 | 20 | 20 | 6.6667 | 0.5 | 46.1972 | 32.0229 | 32.0229 | 5.664 | 5.5242 | 5.5242 | 0 | 0 | 0 | 1 | 1 | 10.9114 | 0.15474 | [7 empty] | None | None | None | None
M-041 | HVAC - ET Rated Boiler (High) | PGE | COM | Gas | COMHVAC - ET Rated Boiler (High) | High Efficiency ET-Rated Steam or Hot Water Boiler, All Sizes (<300 kBtuh to >2500 kBtuh) - Average Efficiency = 94% | High Efficiency ET-Rated Steam or Hot Water Boiler, All Sizes (<300 kBtuh to >2500 kBtuh) - Average Efficiency = 75% | High Efficiency ET-Rated Steam or Hot Water Boiler, All Sizes (<300 kBtuh to >2500 kBtuh) - Average Efficiency = 80% | HVAC | SpaceHeat | SteamHtg_eq | Boiler_Et | High | 1 | 0 | 0 | 0.8 |  | NA | 1 | Gas Space Heating | Cap-kBTUh | NRS | HEALTH/MEDICAL - NURSING HOME | Existing | CZ12 | Sacramento Area (CZ12) |  |  |  | 1000 sf | 14.3555 | 0.39876 | 15.9505 | Cap-kBTUh/1000 sf | 0 | 0 | 0 | 0 | 0 | 0 | 20.732 | 26.3249 | 25.0574 | 0 | 0 | 0 | 0 | 0 | 0 | 20.732 | 26.3249 | 25.0574 | 77 | 20 | 20 | 20 | 6.6667 | 0.5 | 46.1972 | 32.0229 | 32.0229 | 5.664 | 5.5242 | 5.5242 | 0 | 0 | 0 | 1 | 1 | 10.9114 | 0.15474 | [7 empty] | None | None | None | None
M-041 | HVAC - ET Rated Boiler (High) | PGE | COM | Gas | COMHVAC - ET Rated Boiler (High) | High Efficiency ET-Rated Steam or Hot Water Boiler, All Sizes (<300 kBtuh to >2500 kBtuh) - Average Efficiency = 94% | High Efficiency ET-Rated Steam or Hot Water Boiler, All Sizes (<300 kBtuh to >2500 kBtuh) - Average Efficiency = 75% | High Efficiency ET-Rated Steam or Hot Water Boiler, All Sizes (<300 kBtuh to >2500 kBtuh) - Average Efficiency = 80% | HVAC | SpaceHeat | SteamHtg_eq | Boiler_Et | High | 1 | 0 | 0 | 0.8 |  | NA | 1 | Gas Space Heating | Cap-kBTUh | HSP | HEALTH/MEDICAL - HOSPITAL | Existing | CZ12 | Sacramento Area (CZ12) |  |  |  | 1000 sf | 7.7377 | 0.21494 | 8.5975 | Cap-kBTUh/1000 sf | 0 | 0 | 0 | 0 | 0 | 0 | 51.6955 | 62.9775 | 60.0076 | 0 | 0 | 0 | 0 | 0 | 0 | 51.6955 | 62.9775 | 60.0076 | 77 | 20 | 20 | 20 | 6.6667 | 0.5 | 46.1972 | 32.0229 | 32.0229 | 5.664 | 5.5242 | 5.5242 | 0 | 0 | 0 | 1 | 1 | 10.9114 | 0.15474 | [7 empty] | None | None | None | None
M-041 | HVAC - ET Rated Boiler (High) | PGE | COM | Gas | COMHVAC - ET Rated Boiler (High) | High Efficiency ET-Rated Steam or Hot Water Boiler, All Sizes (<300 kBtuh to >2500 kBtuh) - Average Efficiency = 94% | High Efficiency ET-Rated Steam or Hot Water Boiler, All Sizes (<300 kBtuh to >2500 kBtuh) - Average Efficiency = 75% | High Efficiency ET-Rated Steam or Hot Water Boiler, All Sizes (<300 kBtuh to >2500 kBtuh) - Average Efficiency = 80% | HVAC | SpaceHeat | SteamHtg_eq | Boiler_Et | High | 1 | 0 | 0 | 0.8 |  | NA | 1 | Gas Space Heating | Cap-kBTUh | RT3 | RETAIL - MULTISTORY LARGE | Existing | CZ12 | Sacramento Area (CZ12) |  |  |  | 1000 sf | 10.2951 | 0.28597 | 11.439 | Cap-kBTUh/1000 sf | 0 | 0 | 0 | 0 | 0 | 0 | 4.1912 | 6.0453 | 5.6924 | 0 | 0 | 0 | 0 | 0 | 0 | 4.1912 | 6.0453 | 5.6924 | 77 | 20 | 20 | 20 | 6.6667 | 0.5 | 46.1972 | 32.0229 | 32.0229 | 5.664 | 5.5242 | 5.5242 | 0 | 0 | 0 | 1 | 1 | 10.9114 | 0.15474 | [7 empty] | None | None | None | None
M-041 | HVAC - ET Rated Boiler (High) | PGE | COM | Gas | COMHVAC - ET Rated Boiler (High) | High Efficiency ET-Rated Steam or Hot Water Boiler, All Sizes (<300 kBtuh to >2500 kBtuh) - Average Efficiency = 94% | High Efficiency ET-Rated Steam or Hot Water Boiler, All Sizes (<300 kBtuh to >2500 kBtuh) - Average Efficiency = 75% | High Efficiency ET-Rated Steam or Hot Water Boiler, All Sizes (<300 kBtuh to >2500 kBtuh) - Average Efficiency = 80% | HVAC | SpaceHeat | SteamHtg_eq | Boiler_Et | High | 1 | 0 | 0 | 0.8 |  | NA | 1 | Gas Space Heating | Cap-kBTUh | ECC | EDUCATION - COMMUNITY COLLEGE | Existing | CZ12 | Sacramento Area (CZ12) |  |  |  | 1000 sf | 10.8211 | 0.30059 | 12.0235 | Cap-kBTUh/1000 sf | 0 | 0 | 0 | 0 | 0 | 0 | 8.6282 | 11.3404 | 10.8334 | 0 | 0 | 0 | 0 | 0 | 0 | 8.6282 | 11.3404 | 10.8334 | 77 | 20 | 20 | 20 | 6.6667 | 0.5 | 46.1972 | 32.0229 | 32.0229 | 5.664 | 5.5242 | 5.5242 | 0 | 0 | 0 | 1 | 1 | 10.9114 | 0.15474 | [7 empty] | None | None | None | None
M-041 | HVAC - ET Rated Boiler (High) | PGE | COM | Gas | COMHVAC - ET Rated Boiler (High) | High Efficiency ET-Rated Steam or Hot Water Boiler, All Sizes (<300 kBtuh to >2500 kBtuh) - Average Efficiency = 94% | High Efficiency ET-Rated Steam or Hot Water Boiler, All Sizes (<300 kBtuh to >2500 kBtuh) - Average Efficiency = 75% | High Efficiency ET-Rated Steam or Hot Water Boiler, All Sizes (<300 kBtuh to >2500 kBtuh) - Average Efficiency = 80% | HVAC | SpaceHeat | SteamHtg_eq | Boiler_Et | High | 1 | 0 | 0 | 0.8 |  | NA | 1 | Gas Space Heating | Cap-kBTUh | HTL | LODGING - HOTEL | New | CZ12 | Sacramento Area (CZ12) |  |  |  | 1000 sf | 5.6181 | 0.15606 | 6.2423 | Cap-kBTUh/1000 sf | 0 | 0 | 0 | 0 | 0 | 0 | 25.3724 | 31.263 | 29.9437 | 0 | 0 | 0 | 0 | 0 | 0 | 25.3724 | 31.263 | 29.9437 | 77 | 20 | 20 | 20 | 6.6667 | 0.5 | 46.1972 | 32.0229 | 32.0229 | 5.664 | 5.5242 | 5.5242 | 0 | 0 | 0 | 1 | 1 | 10.9114 | 0.15474 | [7 empty] | None | None | None | None
M-041 | HVAC - ET Rated Boiler (High) | PGE | COM | Gas | COMHVAC - ET Rated Boiler (High) | High Efficiency ET-Rated Steam or Hot Water Boiler, All Sizes (<300 kBtuh to >2500 kBtuh) - Average Efficiency = 94% | High Efficiency ET-Rated Steam or Hot Water Boiler, All Sizes (<300 kBtuh to >2500 kBtuh) - Average Efficiency = 75% | High Efficiency ET-Rated Steam or Hot Water Boiler, All Sizes (<300 kBtuh to >2500 kBtuh) - Average Efficiency = 80% | HVAC | SpaceHeat | SteamHtg_eq | Boiler_Et | High | 1 | 0 | 0 | 0.8 |  | NA | 1 | Gas Space Heating | Cap-kBTUh | OFL | OFFICE - LARGE | New | CZ12 | Sacramento Area (CZ12) |  |  |  | 1000 sf | 12.6278 | 0.35077 | 14.0309 | Cap-kBTUh/1000 sf | 0 | 0 | 0 | 0 | 0 | 0 | 2.6035 | 3.6607 | 3.4953 | 0 | 0 | 0 | 0 | 0 | 0 | 2.6035 | 3.6607 | 3.4953 | 77 | 20 | 20 | 20 | 6.6667 | 0.5 | 46.1972 | 32.0229 | 32.0229 | 5.664 | 5.5242 | 5.5242 | 0 | 0 | 0 | 1 | 1 | 10.9114 | 0.15474 | [7 empty] | None | None | None | None
M-041 | HVAC - ET Rated Boiler (High) | PGE | COM | Gas | COMHVAC - ET Rated Boiler (High) | High Efficiency ET-Rated Steam or Hot Water Boiler, All Sizes (<300 kBtuh to >2500 kBtuh) - Average Efficiency = 94% | High Efficiency ET-Rated Steam or Hot Water Boiler, All Sizes (<300 kBtuh to >2500 kBtuh) - Average Efficiency = 75% | High Efficiency ET-Rated Steam or Hot Water Boiler, All Sizes (<300 kBtuh to >2500 kBtuh) - Average Efficiency = 80% | HVAC | SpaceHeat | SteamHtg_eq | Boiler_Et | High | 1 | 0 | 0 | 0.8 |  | NA | 1 | Gas Space Heating | Cap-kBTUh | ESE | EDUCATION - SECONDARY SCHOOL | New | CZ12 | Sacramento Area (CZ12) |  |  |  | 1000 sf | 16.7643 | 0.46568 | 18.6271 | Cap-kBTUh/1000 sf | 0 | 0 | 0 | 0 | 0 | 0 | 14.3028 | 15.5914 | 15.3583 | 0 | 0 | 0 | 0 | 0 | 0 | 14.3028 | 15.5914 | 15.3583 | 77 | 20 | 20 | 20 | 6.6667 | 0.5 | 46.1972 | 32.0229 | 32.0229 | 5.664 | 5.5242 | 5.5242 | 0 | 0 | 0 | 1 | 1 | 10.9114 | 0.15474 | [7 empty] | None | None | None | None
M-041 | HVAC - ET Rated Boiler (High) | PGE | COM | Gas | COMHVAC - ET Rated Boiler (High) | High Efficiency ET-Rated Steam or Hot Water Boiler, All Sizes (<300 kBtuh to >2500 kBtuh) - Average Efficiency = 94% | High Efficiency ET-Rated Steam or Hot Water Boiler, All Sizes (<300 kBtuh to >2500 kBtuh) - Average Efficiency = 75% | High Efficiency ET-Rated Steam or Hot Water Boiler, All Sizes (<300 kBtuh to >2500 kBtuh) - Average Efficiency = 80% | HVAC | SpaceHeat | SteamHtg_eq | Boiler_Et | High | 1 | 0 | 0 | 0.8 |  | NA | 1 | Gas Space Heating | Cap-kBTUh | OFS | OFFICE - SMALL | New | CZ12 | Sacramento Area (CZ12) |  |  |  | 1000 sf | 23.2416 | 0.6456 | 25.824 | Cap-kBTUh/1000 sf | 0 | 0 | 0 | 0 | 0 | 0 | 1.5797 | 2.1509 | 2.0536 | 0 | 0 | 0 | 0 | 0 | 0 | 1.5797 | 2.1509 | 2.0536 | 77 | 20 | 20 | 20 | 6.6667 | 0.5 | 46.1972 | 32.0229 | 32.0229 | 5.664 | 5.5242 | 5.5242 | 0 | 0 | 0 | 1 | 1 | 10.9114 | 0.15474 | [7 empty] | None | None | None | None
M-041 | HVAC - ET Rated Boiler (High) | PGE | COM | Gas | COMHVAC - ET Rated Boiler (High) | High Efficiency ET-Rated Steam or Hot Water Boiler, All Sizes (<300 kBtuh to >2500 kBtuh) - Average Efficiency = 94% | High Efficiency ET-Rated Steam or Hot Water Boiler, All Sizes (<300 kBtuh to >2500 kBtuh) - Average Efficiency = 75% | High Efficiency ET-Rated Steam or Hot Water Boiler, All Sizes (<300 kBtuh to >2500 kBtuh) - Average Efficiency = 80% | HVAC | SpaceHeat | SteamHtg_eq | Boiler_Et | High | 1 | 0 | 0 | 0.8 |  | NA | 1 | Gas Space Heating | Cap-kBTUh | EUN | EDUCATION - UNIVERSITY | New | CZ12 | Sacramento Area (CZ12) |  |  |  | 1000 sf | 7.8769 | 0.2188 | 8.7521 | Cap-kBTUh/1000 sf | 0 | 0 | 0 | 0 | 0 | 0 | 8.9941 | 11.4409 | 11.0442 | 0 | 0 | 0 | 0 | 0 | 0 | 8.9941 | 11.4409 | 11.0442 | 77 | 20 | 20 | 20 | 6.6667 | 0.5 | 46.1972 | 32.0229 | 32.0229 | 5.664 | 5.5242 | 5.5242 | 0 | 0 | 0 | 1 | 1 | 10.9114 | 0.15474 | [7 empty] | None | None | None | None
M-041 | HVAC - ET Rated Boiler (High) | PGE | COM | Gas | COMHVAC - ET Rated Boiler (High) | High Efficiency ET-Rated Steam or Hot Water Boiler, All Sizes (<300 kBtuh to >2500 kBtuh) - Average Efficiency = 94% | High Efficiency ET-Rated Steam or Hot Water Boiler, All Sizes (<300 kBtuh to >2500 kBtuh) - Average Efficiency = 75% | High Efficiency ET-Rated Steam or Hot Water Boiler, All Sizes (<300 kBtuh to >2500 kBtuh) - Average Efficiency = 80% | HVAC | SpaceHeat | SteamHtg_eq | Boiler_Et | High | 1 | 0 | 0 | 0.8 |  | NA | 1 | Gas Space Heating | Cap-kBTUh | NRS | HEALTH/MEDICAL - NURSING HOME | New | CZ12 | Sacramento Area (CZ12) |  |  |  | 1000 sf | 14.3555 | 0.39876 | 15.9505 | Cap-kBTUh/1000 sf | 0 | 0 | 0 | 0 | 0 | 0 | 20.6225 | 26.2324 | 24.9672 | 0 | 0 | 0 | 0 | 0 | 0 | 20.6225 | 26.2324 | 24.9672 | 77 | 20 | 20 | 20 | 6.6667 | 0.5 | 46.1972 | 32.0229 | 32.0229 | 5.664 | 5.5242 | 5.5242 | 0 | 0 | 0 | 1 | 1 | 10.9114 | 0.15474 | [7 empty] | None | None | None | None
M-041 | HVAC - ET Rated Boiler (High) | PGE | COM | Gas | COMHVAC - ET Rated Boiler (High) | High Efficiency ET-Rated Steam or Hot Water Boiler, All Sizes (<300 kBtuh to >2500 kBtuh) - Average Efficiency = 94% | High Efficiency ET-Rated Steam or Hot Water Boiler, All Sizes (<300 kBtuh to >2500 kBtuh) - Average Efficiency = 75% | High Efficiency ET-Rated Steam or Hot Water Boiler, All Sizes (<300 kBtuh to >2500 kBtuh) - Average Efficiency = 80% | HVAC | SpaceHeat | SteamHtg_eq | Boiler_Et | High | 1 | 0 | 0 | 0.8 |  | NA | 1 | Gas Space Heating | Cap-kBTUh | HSP | HEALTH/MEDICAL - HOSPITAL | New | CZ12 | Sacramento Area (CZ12) |  |  |  | 1000 sf | 7.7377 | 0.21494 | 8.5975 | Cap-kBTUh/1000 sf | 0 | 0 | 0 | 0 | 0 | 0 | 53.4238 | 65.6006 | 62.4099 | 0 | 0 | 0 | 0 | 0 | 0 | 53.4238 | 65.6006 | 62.4099 | 77 | 20 | 20 | 20 | 6.6667 | 0.5 | 46.1972 | 32.0229 | 32.0229 | 5.664 | 5.5242 | 5.5242 | 0 | 0 | 0 | 1 | 1 | 10.9114 | 0.15474 | [7 empty] | None | None | None | None
M-041 | HVAC - ET Rated Boiler (High) | PGE | COM | Gas | COMHVAC - ET Rated Boiler (High) | High Efficiency ET-Rated Steam or Hot Water Boiler, All Sizes (<300 kBtuh to >2500 kBtuh) - Average Efficiency = 94% | High Efficiency ET-Rated Steam or Hot Water Boiler, All Sizes (<300 kBtuh to >2500 kBtuh) - Average Efficiency = 75% | High Efficiency ET-Rated Steam or Hot Water Boiler, All Sizes (<300 kBtuh to >2500 kBtuh) - Average Efficiency = 80% | HVAC | SpaceHeat | SteamHtg_eq | Boiler_Et | High | 1 | 0 | 0 | 0.8 |  | NA | 1 | Gas Space Heating | Cap-kBTUh | RT3 | RETAIL - MULTISTORY LARGE | New | CZ12 | Sacramento Area (CZ12) |  |  |  | 1000 sf | 10.2951 | 0.28597 | 11.439 | Cap-kBTUh/1000 sf | 0 | 0 | 0 | 0 | 0 | 0 | 2.5709 | 3.7543 | 3.5421 | 0 | 0 | 0 | 0 | 0 | 0 | 2.5709 | 3.7543 | 3.5421 | 77 | 20 | 20 | 20 | 6.6667 | 0.5 | 46.1972 | 32.0229 | 32.0229 | 5.664 | 5.5242 | 5.5242 | 0 | 0 | 0 | 1 | 1 | 10.9114 | 0.15474 | [7 empty] | None | None | None | None
M-041 | HVAC - ET Rated Boiler (High) | PGE | COM | Gas | COMHVAC - ET Rated Boiler (High) | High Efficiency ET-Rated Steam or Hot Water Boiler, All Sizes (<300 kBtuh to >2500 kBtuh) - Average Efficiency = 94% | High Efficiency ET-Rated Steam or Hot Water Boiler, All Sizes (<300 kBtuh to >2500 kBtuh) - Average Efficiency = 75% | High Efficiency ET-Rated Steam or Hot Water Boiler, All Sizes (<300 kBtuh to >2500 kBtuh) - Average Efficiency = 80% | HVAC | SpaceHeat | SteamHtg_eq | Boiler_Et | High | 1 | 0 | 0 | 0.8 |  | NA | 1 | Gas Space Heating | Cap-kBTUh | ECC | EDUCATION - COMMUNITY COLLEGE | New | CZ12 | Sacramento Area (CZ12) |  |  |  | 1000 sf | 10.8211 | 0.30059 | 12.0235 | Cap-kBTUh/1000 sf | 0 | 0 | 0 | 0 | 0 | 0 | 5.8318 | 7.5431 | 7.2731 | 0 | 0 | 0 | 0 | 0 | 0 | 5.8318 | 7.5431 | 7.2731 | 77 | 20 | 20 | 20 | 6.6667 | 0.5 | 46.1972 | 32.0229 | 32.0229 | 5.664 | 5.5242 | 5.5242 | 0 | 0 | 0 | 1 | 1 | 10.9114 | 0.15474 | [7 empty] | None | None | None | None
M-041 | HVAC - ET Rated Boiler (High) | PGE | COM | Gas | COMHVAC - ET Rated Boiler (High) | High Efficiency ET-Rated Steam or Hot Water Boiler, All Sizes (<300 kBtuh to >2500 kBtuh) - Average Efficiency = 94% | High Efficiency ET-Rated Steam or Hot Water Boiler, All Sizes (<300 kBtuh to >2500 kBtuh) - Average Efficiency = 75% | High Efficiency ET-Rated Steam or Hot Water Boiler, All Sizes (<300 kBtuh to >2500 kBtuh) - Average Efficiency = 80% | HVAC | SpaceHeat | SteamHtg_eq | Boiler_Et | High | 1 | 0 | 0 | 0.8 |  | NA | 1 | Gas Space Heating | Cap-kBTUh | HTL | LODGING - HOTEL | Existing | CZ13 | Fresno Area (CZ13) |  |  |  | 1000 sf | 5.6181 | 0.15606 | 6.2423 | Cap-kBTUh/1000 sf | 0 | 0 | 0 | 0 | 0 | 0 | 25.9858 | 32.0771 | 30.6301 | 0 | 0 | 0 | 0 | 0 | 0 | 25.9858 | 32.0771 | 30.6301 | 77 | 20 | 20 | 20 | 6.6667 | 0.5 | 46.1972 | 32.0229 | 32.0229 | 5.664 | 5.5242 | 5.5242 | 0 | 0 | 0 | 1 | 1 | 10.9114 | 0.15474 | [7 empty] | None | None | None | None
M-041 | HVAC - ET Rated Boiler (High) | PGE | COM | Gas | COMHVAC - ET Rated Boiler (High) | High Efficiency ET-Rated Steam or Hot Water Boiler, All Sizes (<300 kBtuh to >2500 kBtuh) - Average Efficiency = 94% | High Efficiency ET-Rated Steam or Hot Water Boiler, All Sizes (<300 kBtuh to >2500 kBtuh) - Average Efficiency = 75% | High Efficiency ET-Rated Steam or Hot Water Boiler, All Sizes (<300 kBtuh to >2500 kBtuh) - Average Efficiency = 80% | HVAC | SpaceHeat | SteamHtg_eq | Boiler_Et | High | 1 | 0 | 0 | 0.8 |  | NA | 1 | Gas Space Heating | Cap-kBTUh | OFL | OFFICE - LARGE | Existing | CZ13 | Fresno Area (CZ13) |  |  |  | 1000 sf | 12.6278 | 0.35077 | 14.0309 | Cap-kBTUh/1000 sf | 0 | 0 | 0 | 0 | 0 | 0 | 5.2402 | 7.1758 | 6.7801 | 0 | 0 | 0 | 0 | 0 | 0 | 5.2402 | 7.1758 | 6.7801 | 77 | 20 | 20 | 20 | 6.6667 | 0.5 | 46.1972 | 32.0229 | 32.0229 | 5.664 | 5.5242 | 5.5242 | 0 | 0 | 0 | 1 | 1 | 10.9114 | 0.15474 | [7 empty] | None | None | None | None
M-041 | HVAC - ET Rated Boiler (High) | PGE | COM | Gas | COMHVAC - ET Rated Boiler (High) | High Efficiency ET-Rated Steam or Hot Water Boiler, All Sizes (<300 kBtuh to >2500 kBtuh) - Average Efficiency = 94% | High Efficiency ET-Rated Steam or Hot Water Boiler, All Sizes (<300 kBtuh to >2500 kBtuh) - Average Efficiency = 75% | High Efficiency ET-Rated Steam or Hot Water Boiler, All Sizes (<300 kBtuh to >2500 kBtuh) - Average Efficiency = 80% | HVAC | SpaceHeat | SteamHtg_eq | Boiler_Et | High | 1 | 0 | 0 | 0.8 |  | NA | 1 | Gas Space Heating | Cap-kBTUh | ESE | EDUCATION - SECONDARY SCHOOL | Existing | CZ13 | Fresno Area (CZ13) |  |  |  | 1000 sf | 16.7643 | 0.46568 | 18.6271 | Cap-kBTUh/1000 sf | 0 | 0 | 0 | 0 | 0 | 0 | 13.8192 | 15.7986 | 15.3989 | 0 | 0 | 0 | 0 | 0 | 0 | 13.8192 | 15.7986 | 15.3989 | 77 | 20 | 20 | 20 | 6.6667 | 0.5 | 46.1972 | 32.0229 | 32.0229 | 5.664 | 5.5242 | 5.5242 | 0 | 0 | 0 | 1 | 1 | 10.9114 | 0.15474 | [7 empty] | None | None | None | None
M-041 | HVAC - ET Rated Boiler (High) | PGE | COM | Gas | COMHVAC - ET Rated Boiler (High) | High Efficiency ET-Rated Steam or Hot Water Boiler, All Sizes (<300 kBtuh to >2500 kBtuh) - Average Efficiency = 94% | High Efficiency ET-Rated Steam or Hot Water Boiler, All Sizes (<300 kBtuh to >2500 kBtuh) - Average Efficiency = 75% | High Efficiency ET-Rated Steam or Hot Water Boiler, All Sizes (<300 kBtuh to >2500 kBtuh) - Average Efficiency = 80% | HVAC | SpaceHeat | SteamHtg_eq | Boiler_Et | High | 1 | 0 | 0 | 0.8 |  | NA | 1 | Gas Space Heating | Cap-kBTUh | OFS | OFFICE - SMALL | Existing | CZ13 | Fresno Area (CZ13) |  |  |  | 1000 sf | 23.2416 | 0.6456 | 25.824 | Cap-kBTUh/1000 sf | 0 | 0 | 0 | 0 | 0 | 0 | 3.6521 | 5.0554 | 4.7715 | 0 | 0 | 0 | 0 | 0 | 0 | 3.6521 | 5.0554 | 4.7715 | 77 | 20 | 20 | 20 | 6.6667 | 0.5 | 46.1972 | 32.0229 | 32.0229 | 5.664 | 5.5242 | 5.5242 | 0 | 0 | 0 | 1 | 1 | 10.9114 | 0.15474 | [7 empty] | None | None | None | None
M-041 | HVAC - ET Rated Boiler (High) | PGE | COM | Gas | COMHVAC - ET Rated Boiler (High) | High Efficiency ET-Rated Steam or Hot Water Boiler, All Sizes (<300 kBtuh to >2500 kBtuh) - Average Efficiency = 94% | High Efficiency ET-Rated Steam or Hot Water Boiler, All Sizes (<300 kBtuh to >2500 kBtuh) - Average Efficiency = 75% | High Efficiency ET-Rated Steam or Hot Water Boiler, All Sizes (<300 kBtuh to >2500 kBtuh) - Average Efficiency = 80% | HVAC | SpaceHeat | SteamHtg_eq | Boiler_Et | High | 1 | 0 | 0 | 0.8 |  | NA | 1 | Gas Space Heating | Cap-kBTUh | EUN | EDUCATION - UNIVERSITY | Existing | CZ13 | Fresno Area (CZ13) |  |  |  | 1000 sf | 7.8769 | 0.2188 | 8.7521 | Cap-kBTUh/1000 sf | 0 | 0 | 0 | 0 | 0 | 0 | 8.8048 | 11.7494 | 11.209 | 0 | 0 | 0 | 0 | 0 | 0 | 8.8048 | 11.7494 | 11.209 | 77 | 20 | 20 | 20 | 6.6667 | 0.5 | 46.1972 | 32.0229 | 32.0229 | 5.664 | 5.5242 | 5.5242 | 0 | 0 | 0 | 1 | 1 | 10.9114 | 0.15474 | [7 empty] | None | None | None | None
M-041 | HVAC - ET Rated Boiler (High) | PGE | COM | Gas | COMHVAC - ET Rated Boiler (High) | High Efficiency ET-Rated Steam or Hot Water Boiler, All Sizes (<300 kBtuh to >2500 kBtuh) - Average Efficiency = 94% | High Efficiency ET-Rated Steam or Hot Water Boiler, All Sizes (<300 kBtuh to >2500 kBtuh) - Average Efficiency = 75% | High Efficiency ET-Rated Steam or Hot Water Boiler, All Sizes (<300 kBtuh to >2500 kBtuh) - Average Efficiency = 80% | HVAC | SpaceHeat | SteamHtg_eq | Boiler_Et | High | 1 | 0 | 0 | 0.8 |  | NA | 1 | Gas Space Heating | Cap-kBTUh | NRS | HEALTH/MEDICAL - NURSING HOME | Existing | CZ13 | Fresno Area (CZ13) |  |  |  | 1000 sf | 14.3555 | 0.39876 | 15.9505 | Cap-kBTUh/1000 sf | 0 | 0 | 0 | 0 | 0 | 0 | 19.757 | 24.7543 | 23.5881 | 0 | 0 | 0 | 0 | 0 | 0 | 19.757 | 24.7543 | 23.5881 | 77 | 20 | 20 | 20 | 6.6667 | 0.5 | 46.1972 | 32.0229 | 32.0229 | 5.664 | 5.5242 | 5.5242 | 0 | 0 | 0 | 1 | 1 | 10.9114 | 0.15474 | [7 empty] | None | None | None | None
M-041 | HVAC - ET Rated Boiler (High) | PGE | COM | Gas | COMHVAC - ET Rated Boiler (High) | High Efficiency ET-Rated Steam or Hot Water Boiler, All Sizes (<300 kBtuh to >2500 kBtuh) - Average Efficiency = 94% | High Efficiency ET-Rated Steam or Hot Water Boiler, All Sizes (<300 kBtuh to >2500 kBtuh) - Average Efficiency = 75% | High Efficiency ET-Rated Steam or Hot Water Boiler, All Sizes (<300 kBtuh to >2500 kBtuh) - Average Efficiency = 80% | HVAC | SpaceHeat | SteamHtg_eq | Boiler_Et | High | 1 | 0 | 0 | 0.8 |  | NA | 1 | Gas Space Heating | Cap-kBTUh | HSP | HEALTH/MEDICAL - HOSPITAL | Existing | CZ13 | Fresno Area (CZ13) |  |  |  | 1000 sf | 7.7377 | 0.21494 | 8.5975 | Cap-kBTUh/1000 sf | 0 | 0 | 0 | 0 | 0 | 0 | 51.0779 | 62.2648 | 59.3227 | 0 | 0 | 0 | 0 | 0 | 0 | 51.0779 | 62.2648 | 59.3227 | 77 | 20 | 20 | 20 | 6.6667 | 0.5 | 46.1972 | 32.0229 | 32.0229 | 5.664 | 5.5242 | 5.5242 | 0 | 0 | 0 | 1 | 1 | 10.9114 | 0.15474 | [7 empty] | None | None | None | None
M-041 | HVAC - ET Rated Boiler (High) | PGE | COM | Gas | COMHVAC - ET Rated Boiler (High) | High Efficiency ET-Rated Steam or Hot Water Boiler, All Sizes (<300 kBtuh to >2500 kBtuh) - Average Efficiency = 94% | High Efficiency ET-Rated Steam or Hot Water Boiler, All Sizes (<300 kBtuh to >2500 kBtuh) - Average Efficiency = 75% | High Efficiency ET-Rated Steam or Hot Water Boiler, All Sizes (<300 kBtuh to >2500 kBtuh) - Average Efficiency = 80% | HVAC | SpaceHeat | SteamHtg_eq | Boiler_Et | High | 1 | 0 | 0 | 0.8 |  | NA | 1 | Gas Space Heating | Cap-kBTUh | RT3 | RETAIL - MULTISTORY LARGE | Existing | CZ13 | Fresno Area (CZ13) |  |  |  | 1000 sf | 10.2951 | 0.28597 | 11.439 | Cap-kBTUh/1000 sf | 0 | 0 | 0 | 0 | 0 | 0 | 3.9165 | 5.5926 | 5.2677 | 0 | 0 | 0 | 0 | 0 | 0 | 3.9165 | 5.5926 | 5.2677 | 77 | 20 | 20 | 20 | 6.6667 | 0.5 | 46.1972 | 32.0229 | 32.0229 | 5.664 | 5.5242 | 5.5242 | 0 | 0 | 0 | 1 | 1 | 10.9114 | 0.15474 | [7 empty] | None | None | None | None
M-041 | HVAC - ET Rated Boiler (High) | PGE | COM | Gas | COMHVAC - ET Rated Boiler (High) | High Efficiency ET-Rated Steam or Hot Water Boiler, All Sizes (<300 kBtuh to >2500 kBtuh) - Average Efficiency = 94% | High Efficiency ET-Rated Steam or Hot Water Boiler, All Sizes (<300 kBtuh to >2500 kBtuh) - Average Efficiency = 75% | High Efficiency ET-Rated Steam or Hot Water Boiler, All Sizes (<300 kBtuh to >2500 kBtuh) - Average Efficiency = 80% | HVAC | SpaceHeat | SteamHtg_eq | Boiler_Et | High | 1 | 0 | 0 | 0.8 |  | NA | 1 | Gas Space Heating | Cap-kBTUh | ECC | EDUCATION - COMMUNITY COLLEGE | Existing | CZ13 | Fresno Area (CZ13) |  |  |  | 1000 sf | 10.8211 | 0.30059 | 12.0235 | Cap-kBTUh/1000 sf | 0 | 0 | 0 | 0 | 0 | 0 | 7.6975 | 10.0624 | 9.6173 | 0 | 0 | 0 | 0 | 0 | 0 | 7.6975 | 10.0624 | 9.6173 | 77 | 20 | 20 | 20 | 6.6667 | 0.5 | 46.1972 | 32.0229 | 32.0229 | 5.664 | 5.5242 | 5.5242 | 0 | 0 | 0 | 1 | 1 | 10.9114 | 0.15474 | [7 empty] | None | None | None | None
M-041 | HVAC - ET Rated Boiler (High) | PGE | COM | Gas | COMHVAC - ET Rated Boiler (High) | High Efficiency ET-Rated Steam or Hot Water Boiler, All Sizes (<300 kBtuh to >2500 kBtuh) - Average Efficiency = 94% | High Efficiency ET-Rated Steam or Hot Water Boiler, All Sizes (<300 kBtuh to >2500 kBtuh) - Average Efficiency = 75% | High Efficiency ET-Rated Steam or Hot Water Boiler, All Sizes (<300 kBtuh to >2500 kBtuh) - Average Efficiency = 80% | HVAC | SpaceHeat | SteamHtg_eq | Boiler_Et | High | 1 | 0 | 0 | 0.8 |  | NA | 1 | Gas Space Heating | Cap-kBTUh | HTL | LODGING - HOTEL | New | CZ13 | Fresno Area (CZ13) |  |  |  | 1000 sf | 5.6181 | 0.15606 | 6.2423 | Cap-kBTUh/1000 sf | 0 | 0 | 0 | 0 | 0 | 0 | 23.7094 | 28.9473 | 27.7589 | 0 | 0 | 0 | 0 | 0 | 0 | 23.7094 | 28.9473 | 27.7589 | 77 | 20 | 20 | 20 | 6.6667 | 0.5 | 46.1972 | 32.0229 | 32.0229 | 5.664 | 5.5242 | 5.5242 | 0 | 0 | 0 | 1 | 1 | 10.9114 | 0.15474 | [7 empty] | None | None | None | None
M-041 | HVAC - ET Rated Boiler (High) | PGE | COM | Gas | COMHVAC - ET Rated Boiler (High) | High Efficiency ET-Rated Steam or Hot Water Boiler, All Sizes (<300 kBtuh to >2500 kBtuh) - Average Efficiency = 94% | High Efficiency ET-Rated Steam or Hot Water Boiler, All Sizes (<300 kBtuh to >2500 kBtuh) - Average Efficiency = 75% | High Efficiency ET-Rated Steam or Hot Water Boiler, All Sizes (<300 kBtuh to >2500 kBtuh) - Average Efficiency = 80% | HVAC | SpaceHeat | SteamHtg_eq | Boiler_Et | High | 1 | 0 | 0 | 0.8 |  | NA | 1 | Gas Space Heating | Cap-kBTUh | OFL | OFFICE - LARGE | New | CZ13 | Fresno Area (CZ13) |  |  |  | 1000 sf | 12.6278 | 0.35077 | 14.0309 | Cap-kBTUh/1000 sf | 0 | 0 | 0 | 0 | 0 | 0 | 2.6202 | 3.617 | 3.4569 | 0 | 0 | 0 | 0 | 0 | 0 | 2.6202 | 3.617 | 3.4569 | 77 | 20 | 20 | 20 | 6.6667 | 0.5 | 46.1972 | 32.0229 | 32.0229 | 5.664 | 5.5242 | 5.5242 | 0 | 0 | 0 | 1 | 1 | 10.9114 | 0.15474 | [7 empty] | None | None | None | None
M-041 | HVAC - ET Rated Boiler (High) | PGE | COM | Gas | COMHVAC - ET Rated Boiler (High) | High Efficiency ET-Rated Steam or Hot Water Boiler, All Sizes (<300 kBtuh to >2500 kBtuh) - Average Efficiency = 94% | High Efficiency ET-Rated Steam or Hot Water Boiler, All Sizes (<300 kBtuh to >2500 kBtuh) - Average Efficiency = 75% | High Efficiency ET-Rated Steam or Hot Water Boiler, All Sizes (<300 kBtuh to >2500 kBtuh) - Average Efficiency = 80% | HVAC | SpaceHeat | SteamHtg_eq | Boiler_Et | High | 1 | 0 | 0 | 0.8 |  | NA | 1 | Gas Space Heating | Cap-kBTUh | ESE | EDUCATION - SECONDARY SCHOOL | New | CZ13 | Fresno Area (CZ13) |  |  |  | 1000 sf | 16.7643 | 0.46568 | 18.6271 | Cap-kBTUh/1000 sf | 0 | 0 | 0 | 0 | 0 | 0 | 13.4159 | 14.5948 | 14.3786 | 0 | 0 | 0 | 0 | 0 | 0 | 13.4159 | 14.5948 | 14.3786 | 77 | 20 | 20 | 20 | 6.6667 | 0.5 | 46.1972 | 32.0229 | 32.0229 | 5.664 | 5.5242 | 5.5242 | 0 | 0 | 0 | 1 | 1 | 10.9114 | 0.15474 | [7 empty] | None | None | None | None
M-041 | HVAC - ET Rated Boiler (High) | PGE | COM | Gas | COMHVAC - ET Rated Boiler (High) | High Efficiency ET-Rated Steam or Hot Water Boiler, All Sizes (<300 kBtuh to >2500 kBtuh) - Average Efficiency = 94% | High Efficiency ET-Rated Steam or Hot Water Boiler, All Sizes (<300 kBtuh to >2500 kBtuh) - Average Efficiency = 75% | High Efficiency ET-Rated Steam or Hot Water Boiler, All Sizes (<300 kBtuh to >2500 kBtuh) - Average Efficiency = 80% | HVAC | SpaceHeat | SteamHtg_eq | Boiler_Et | High | 1 | 0 | 0 | 0.8 |  | NA | 1 | Gas Space Heating | Cap-kBTUh | OFS | OFFICE - SMALL | New | CZ13 | Fresno Area (CZ13) |  |  |  | 1000 sf | 23.2416 | 0.6456 | 25.824 | Cap-kBTUh/1000 sf | 0 | 0 | 0 | 0 | 0 | 0 | 1.5663 | 2.1295 | 2.0334 | 0 | 0 | 0 | 0 | 0 | 0 | 1.5663 | 2.1295 | 2.0334 | 77 | 20 | 20 | 20 | 6.6667 | 0.5 | 46.1972 | 32.0229 | 32.0229 | 5.664 | 5.5242 | 5.5242 | 0 | 0 | 0 | 1 | 1 | 10.9114 | 0.15474 | [7 empty] | None | None | None | None
M-041 | HVAC - ET Rated Boiler (High) | PGE | COM | Gas | COMHVAC - ET Rated Boiler (High) | High Efficiency ET-Rated Steam or Hot Water Boiler, All Sizes (<300 kBtuh to >2500 kBtuh) - Average Efficiency = 94% | High Efficiency ET-Rated Steam or Hot Water Boiler, All Sizes (<300 kBtuh to >2500 kBtuh) - Average Efficiency = 75% | High Efficiency ET-Rated Steam or Hot Water Boiler, All Sizes (<300 kBtuh to >2500 kBtuh) - Average Efficiency = 80% | HVAC | SpaceHeat | SteamHtg_eq | Boiler_Et | High | 1 | 0 | 0 | 0.8 |  | NA | 1 | Gas Space Heating | Cap-kBTUh | EUN | EDUCATION - UNIVERSITY | New | CZ13 | Fresno Area (CZ13) |  |  |  | 1000 sf | 7.8769 | 0.2188 | 8.7521 | Cap-kBTUh/1000 sf | 0 | 0 | 0 | 0 | 0 | 0 | 8.2072 | 10.2996 | 9.9516 | 0 | 0 | 0 | 0 | 0 | 0 | 8.2072 | 10.2996 | 9.9516 | 77 | 20 | 20 | 20 | 6.6667 | 0.5 | 46.1972 | 32.0229 | 32.0229 | 5.664 | 5.5242 | 5.5242 | 0 | 0 | 0 | 1 | 1 | 10.9114 | 0.15474 | [7 empty] | None | None | None | None
M-041 | HVAC - ET Rated Boiler (High) | PGE | COM | Gas | COMHVAC - ET Rated Boiler (High) | High Efficiency ET-Rated Steam or Hot Water Boiler, All Sizes (<300 kBtuh to >2500 kBtuh) - Average Efficiency = 94% | High Efficiency ET-Rated Steam or Hot Water Boiler, All Sizes (<300 kBtuh to >2500 kBtuh) - Average Efficiency = 75% | High Efficiency ET-Rated Steam or Hot Water Boiler, All Sizes (<300 kBtuh to >2500 kBtuh) - Average Efficiency = 80% | HVAC | SpaceHeat | SteamHtg_eq | Boiler_Et | High | 1 | 0 | 0 | 0.8 |  | NA | 1 | Gas Space Heating | Cap-kBTUh | NRS | HEALTH/MEDICAL - NURSING HOME | New | CZ13 | Fresno Area (CZ13) |  |  |  | 1000 sf | 14.3555 | 0.39876 | 15.9505 | Cap-kBTUh/1000 sf | 0 | 0 | 0 | 0 | 0 | 0 | 19.8266 | 24.8832 | 23.7087 | 0 | 0 | 0 | 0 | 0 | 0 | 19.8266 | 24.8832 | 23.7087 | 77 | 20 | 20 | 20 | 6.6667 | 0.5 | 46.1972 | 32.0229 | 32.0229 | 5.664 | 5.5242 | 5.5242 | 0 | 0 | 0 | 1 | 1 | 10.9114 | 0.15474 | [7 empty] | None | None | None | None
M-041 | HVAC - ET Rated Boiler (High) | PGE | COM | Gas | COMHVAC - ET Rated Boiler (High) | High Efficiency ET-Rated Steam or Hot Water Boiler, All Sizes (<300 kBtuh to >2500 kBtuh) - Average Efficiency = 94% | High Efficiency ET-Rated Steam or Hot Water Boiler, All Sizes (<300 kBtuh to >2500 kBtuh) - Average Efficiency = 75% | High Efficiency ET-Rated Steam or Hot Water Boiler, All Sizes (<300 kBtuh to >2500 kBtuh) - Average Efficiency = 80% | HVAC | SpaceHeat | SteamHtg_eq | Boiler_Et | High | 1 | 0 | 0 | 0.8 |  | NA | 1 | Gas Space Heating | Cap-kBTUh | NRS | HEALTH/MEDICAL - NURSING HOME | Existing | CZ16 | Mount Shasta Area (CZ16) |  |  |  | 1000 sf | 14.3555 | 0.39876 | 15.9505 | Cap-kBTUh/1000 sf | 0 | 0 | 0 | 0 | 0 | 0 | 24.249 | 30.9448 | 29.3535 | 0 | 0 | 0 | 0 | 0 | 0 | 24.249 | 30.9448 | 29.3535 | 77 | 20 | 20 | 20 | 6.6667 | 0.5 | 46.1972 | 32.0229 | 32.0229 | 5.664 | 5.5242 | 5.5242 | 0 | 0 | 0 | 1 | 1 | 10.9114 | 0.15474 | [7 empty] | None | None | None | None
M-041 | HVAC - ET Rated Boiler (High) | PGE | COM | Gas | COMHVAC - ET Rated Boiler (High) | High Efficiency ET-Rated Steam or Hot Water Boiler, All Sizes (<300 kBtuh to >2500 kBtuh) - Average Efficiency = 94% | High Efficiency ET-Rated Steam or Hot Water Boiler, All Sizes (<300 kBtuh to >2500 kBtuh) - Average Efficiency = 75% | High Efficiency ET-Rated Steam or Hot Water Boiler, All Sizes (<300 kBtuh to >2500 kBtuh) - Average Efficiency = 80% | HVAC | SpaceHeat | SteamHtg_eq | Boiler_Et | High | 1 | 0 | 0 | 0.8 |  | NA | 1 | Gas Space Heating | Cap-kBTUh | HSP | HEALTH/MEDICAL - HOSPITAL | Existing | CZ16 | Mount Shasta Area (CZ16) |  |  |  | 1000 sf | 7.7377 | 0.21494 | 8.5975 | Cap-kBTUh/1000 sf | 0 | 0 | 0 | 0 | 0 | 0 | 47.7488 | 58.3335 | 55.6512 | 0 | 0 | 0 | 0 | 0 | 0 | 47.7488 | 58.3335 | 55.6512 | 77 | 20 | 20 | 20 | 6.6667 | 0.5 | 46.1972 | 32.0229 | 32.0229 | 5.664 | 5.5242 | 5.5242 | 0 | 0 | 0 | 1 | 1 | 10.9114 | 0.15474 | [7 empty] | None | None | None | None
M-041 | HVAC - ET Rated Boiler (High) | PGE | COM | Gas | COMHVAC - ET Rated Boiler (High) | High Efficiency ET-Rated Steam or Hot Water Boiler, All Sizes (<300 kBtuh to >2500 kBtuh) - Average Efficiency = 94% | High Efficiency ET-Rated Steam or Hot Water Boiler, All Sizes (<300 kBtuh to >2500 kBtuh) - Average Efficiency = 75% | High Efficiency ET-Rated Steam or Hot Water Boiler, All Sizes (<300 kBtuh to >2500 kBtuh) - Average Efficiency = 80% | HVAC | SpaceHeat | SteamHtg_eq | Boiler_Et | High | 1 | 0 | 0 | 0.8 |  | NA | 1 | Gas Space Heating | Cap-kBTUh | RT3 | RETAIL - MULTISTORY LARGE | Existing | CZ16 | Mount Shasta Area (CZ16) |  |  |  | 1000 sf | 10.2951 | 0.28597 | 11.439 | Cap-kBTUh/1000 sf | 0 | 0 | 0 | 0 | 0 | 0 | 6.4879 | 9.0966 | 8.5552 | 0 | 0 | 0 | 0 | 0 | 0 | 6.4879 | 9.0966 | 8.5552 | 77 | 20 | 20 | 20 | 6.6667 | 0.5 | 46.1972 | 32.0229 | 32.0229 | 5.664 | 5.5242 | 5.5242 | 0 | 0 | 0 | 1 | 1 | 10.9114 | 0.15474 | [7 empty] | None | None | None | None
M-041 | HVAC - ET Rated Boiler (High) | PGE | COM | Gas | COMHVAC - ET Rated Boiler (High) | High Efficiency ET-Rated Steam or Hot Water Boiler, All Sizes (<300 kBtuh to >2500 kBtuh) - Average Efficiency = 94% | High Efficiency ET-Rated Steam or Hot Water Boiler, All Sizes (<300 kBtuh to >2500 kBtuh) - Average Efficiency = 75% | High Efficiency ET-Rated Steam or Hot Water Boiler, All Sizes (<300 kBtuh to >2500 kBtuh) - Average Efficiency = 80% | HVAC | SpaceHeat | SteamHtg_eq | Boiler_Et | High | 1 | 0 | 0 | 0.8 |  | NA | 1 | Gas Space Heating | Cap-kBTUh | ECC | EDUCATION - COMMUNITY COLLEGE | Existing | CZ16 | Mount Shasta Area (CZ16) |  |  |  | 1000 sf | 10.8211 | 0.30059 | 12.0235 | Cap-kBTUh/1000 sf | 0 | 0 | 0 | 0 | 0 | 0 | 11.4528 | 15.2205 | 14.4755 | 0 | 0 | 0 | 0 | 0 | 0 | 11.4528 | 15.2205 | 14.4755 | 77 | 20 | 20 | 20 | 6.6667 | 0.5 | 46.1972 | 32.0229 | 32.0229 | 5.664 | 5.5242 | 5.5242 | 0 | 0 | 0 | 1 | 1 | 10.9114 | 0.15474 | [7 empty] | None | None | None | None
M-041 | HVAC - ET Rated Boiler (High) | PGE | COM | Gas | COMHVAC - ET Rated Boiler (High) | High Efficiency ET-Rated Steam or Hot Water Boiler, All Sizes (<300 kBtuh to >2500 kBtuh) - Average Efficiency = 94% | High Efficiency ET-Rated Steam or Hot Water Boiler, All Sizes (<300 kBtuh to >2500 kBtuh) - Average Efficiency = 75% | High Efficiency ET-Rated Steam or Hot Water Boiler, All Sizes (<300 kBtuh to >2500 kBtuh) - Average Efficiency = 80% | HVAC | SpaceHeat | SteamHtg_eq | Boiler_Et | High | 1 | 0 | 0 | 0.8 |  | NA | 1 | Gas Space Heating | Cap-kBTUh | HTL | LODGING - HOTEL | New | CZ16 | Mount Shasta Area (CZ16) |  |  |  | 1000 sf | 5.6181 | 0.15606 | 6.2423 | Cap-kBTUh/1000 sf | 0 | 0 | 0 | 0 | 0 | 0 | 26.8339 | 33.7059 | 32.1377 | 0 | 0 | 0 | 0 | 0 | 0 | 26.8339 | 33.7059 | 32.1377 | 77 | 20 | 20 | 20 | 6.6667 | 0.5 | 46.1972 | 32.0229 | 32.0229 | 5.664 | 5.5242 | 5.5242 | 0 | 0 | 0 | 1 | 1 | 10.9114 | 0.15474 | [7 empty] | None | None | None | None
M-041 | HVAC - ET Rated Boiler (High) | PGE | COM | Gas | COMHVAC - ET Rated Boiler (High) | High Efficiency ET-Rated Steam or Hot Water Boiler, All Sizes (<300 kBtuh to >2500 kBtuh) - Average Efficiency = 94% | High Efficiency ET-Rated Steam or Hot Water Boiler, All Sizes (<300 kBtuh to >2500 kBtuh) - Average Efficiency = 75% | High Efficiency ET-Rated Steam or Hot Water Boiler, All Sizes (<300 kBtuh to >2500 kBtuh) - Average Efficiency = 80% | HVAC | SpaceHeat | SteamHtg_eq | Boiler_Et | High | 1 | 0 | 0 | 0.8 |  | NA | 1 | Gas Space Heating | Cap-kBTUh | OFL | OFFICE - LARGE | New | CZ16 | Mount Shasta Area (CZ16) |  |  |  | 1000 sf | 12.6278 | 0.35077 | 14.0309 | Cap-kBTUh/1000 sf | 0 | 0 | 0 | 0 | 0 | 0 | 3.1578 | 4.5336 | 4.3048 | 0 | 0 | 0 | 0 | 0 | 0 | 3.1578 | 4.5336 | 4.3048 | 77 | 20 | 20 | 20 | 6.6667 | 0.5 | 46.1972 | 32.0229 | 32.0229 | 5.664 | 5.5242 | 5.5242 | 0 | 0 | 0 | 1 | 1 | 10.9114 | 0.15474 | [7 empty] | None | None | None | None
M-041 | HVAC - ET Rated Boiler (High) | PGE | COM | Gas | COMHVAC - ET Rated Boiler (High) | High Efficiency ET-Rated Steam or Hot Water Boiler, All Sizes (<300 kBtuh to >2500 kBtuh) - Average Efficiency = 94% | High Efficiency ET-Rated Steam or Hot Water Boiler, All Sizes (<300 kBtuh to >2500 kBtuh) - Average Efficiency = 75% | High Efficiency ET-Rated Steam or Hot Water Boiler, All Sizes (<300 kBtuh to >2500 kBtuh) - Average Efficiency = 80% | HVAC | SpaceHeat | SteamHtg_eq | Boiler_Et | High | 1 | 0 | 0 | 0.8 |  | NA | 1 | Gas Space Heating | Cap-kBTUh | ESE | EDUCATION - SECONDARY SCHOOL | New | CZ16 | Mount Shasta Area (CZ16) |  |  |  | 1000 sf | 16.7643 | 0.46568 | 18.6271 | Cap-kBTUh/1000 sf | 0 | 0 | 0 | 0 | 0 | 0 | 24.2294 | 26.5957 | 26.1001 | 0 | 0 | 0 | 0 | 0 | 0 | 24.2294 | 26.5957 | 26.1001 | 77 | 20 | 20 | 20 | 6.6667 | 0.5 | 46.1972 | 32.0229 | 32.0229 | 5.664 | 5.5242 | 5.5242 | 0 | 0 | 0 | 1 | 1 | 10.9114 | 0.15474 | [7 empty] | None | None | None | None
M-041 | HVAC - ET Rated Boiler (High) | PGE | COM | Gas | COMHVAC - ET Rated Boiler (High) | High Efficiency ET-Rated Steam or Hot Water Boiler, All Sizes (<300 kBtuh to >2500 kBtuh) - Average Efficiency = 94% | High Efficiency ET-Rated Steam or Hot Water Boiler, All Sizes (<300 kBtuh to >2500 kBtuh) - Average Efficiency = 75% | High Efficiency ET-Rated Steam or Hot Water Boiler, All Sizes (<300 kBtuh to >2500 kBtuh) - Average Efficiency = 80% | HVAC | SpaceHeat | SteamHtg_eq | Boiler_Et | High | 1 | 0 | 0 | 0.8 |  | NA | 1 | Gas Space Heating | Cap-kBTUh | OFS | OFFICE - SMALL | New | CZ16 | Mount Shasta Area (CZ16) |  |  |  | 1000 sf | 23.2416 | 0.6456 | 25.824 | Cap-kBTUh/1000 sf | 0 | 0 | 0 | 0 | 0 | 0 | 2.6561 | 3.6824 | 3.4914 | 0 | 0 | 0 | 0 | 0 | 0 | 2.6561 | 3.6824 | 3.4914 | 77 | 20 | 20 | 20 | 6.6667 | 0.5 | 46.1972 | 32.0229 | 32.0229 | 5.664 | 5.5242 | 5.5242 | 0 | 0 | 0 | 1 | 1 | 10.9114 | 0.15474 | [7 empty] | None | None | None | None
M-041 | HVAC - ET Rated Boiler (High) | PGE | COM | Gas | COMHVAC - ET Rated Boiler (High) | High Efficiency ET-Rated Steam or Hot Water Boiler, All Sizes (<300 kBtuh to >2500 kBtuh) - Average Efficiency = 94% | High Efficiency ET-Rated Steam or Hot Water Boiler, All Sizes (<300 kBtuh to >2500 kBtuh) - Average Efficiency = 75% | High Efficiency ET-Rated Steam or Hot Water Boiler, All Sizes (<300 kBtuh to >2500 kBtuh) - Average Efficiency = 80% | HVAC | SpaceHeat | SteamHtg_eq | Boiler_Et | High | 1 | 0 | 0 | 0.8 |  | NA | 1 | Gas Space Heating | Cap-kBTUh | EUN | EDUCATION - UNIVERSITY | New | CZ16 | Mount Shasta Area (CZ16) |  |  |  | 1000 sf | 7.8769 | 0.2188 | 8.7521 | Cap-kBTUh/1000 sf | 0 | 0 | 0 | 0 | 0 | 0 | 9.7165 | 12.7148 | 12.1636 | 0 | 0 | 0 | 0 | 0 | 0 | 9.7165 | 12.7148 | 12.1636 | 77 | 20 | 20 | 20 | 6.6667 | 0.5 | 46.1972 | 32.0229 | 32.0229 | 5.664 | 5.5242 | 5.5242 | 0 | 0 | 0 | 1 | 1 | 10.9114 | 0.15474 | [7 empty] | None | None | None | None
M-041 | HVAC - ET Rated Boiler (High) | PGE | COM | Gas | COMHVAC - ET Rated Boiler (High) | High Efficiency ET-Rated Steam or Hot Water Boiler, All Sizes (<300 kBtuh to >2500 kBtuh) - Average Efficiency = 94% | High Efficiency ET-Rated Steam or Hot Water Boiler, All Sizes (<300 kBtuh to >2500 kBtuh) - Average Efficiency = 75% | High Efficiency ET-Rated Steam or Hot Water Boiler, All Sizes (<300 kBtuh to >2500 kBtuh) - Average Efficiency = 80% | HVAC | SpaceHeat | SteamHtg_eq | Boiler_Et | High | 1 | 0 | 0 | 0.8 |  | NA | 1 | Gas Space Heating | Cap-kBTUh | NRS | HEALTH/MEDICAL - NURSING HOME | New | CZ16 | Mount Shasta Area (CZ16) |  |  |  | 1000 sf | 14.3555 | 0.39876 | 15.9505 | Cap-kBTUh/1000 sf | 0 | 0 | 0 | 0 | 0 | 0 | 24.4573 | 31.2913 | 29.6691 | 0 | 0 | 0 | 0 | 0 | 0 | 24.4573 | 31.2913 | 29.6691 | 77 | 20 | 20 | 20 | 6.6667 | 0.5 | 46.1972 | 32.0229 | 32.0229 | 5.664 | 5.5242 | 5.5242 | 0 | 0 | 0 | 1 | 1 | 10.9114 | 0.15474 | [7 empty] | None | None | None | None
M-041 | HVAC - ET Rated Boiler (High) | PGE | COM | Gas | COMHVAC - ET Rated Boiler (High) | High Efficiency ET-Rated Steam or Hot Water Boiler, All Sizes (<300 kBtuh to >2500 kBtuh) - Average Efficiency = 94% | High Efficiency ET-Rated Steam or Hot Water Boiler, All Sizes (<300 kBtuh to >2500 kBtuh) - Average Efficiency = 75% | High Efficiency ET-Rated Steam or Hot Water Boiler, All Sizes (<300 kBtuh to >2500 kBtuh) - Average Efficiency = 80% | HVAC | SpaceHeat | SteamHtg_eq | Boiler_Et | High | 1 | 0 | 0 | 0.8 |  | NA | 1 | Gas Space Heating | Cap-kBTUh | HSP | HEALTH/MEDICAL - HOSPITAL | New | CZ16 | Mount Shasta Area (CZ16) |  |  |  | 1000 sf | 7.7377 | 0.21494 | 8.5975 | Cap-kBTUh/1000 sf | 0 | 0 | 0 | 0 | 0 | 0 | 50.5272 | 62.0225 | 59.0599 | 0 | 0 | 0 | 0 | 0 | 0 | 50.5272 | 62.0225 | 59.0599 | 77 | 20 | 20 | 20 | 6.6667 | 0.5 | 46.1972 | 32.0229 | 32.0229 | 5.664 | 5.5242 | 5.5242 | 0 | 0 | 0 | 1 | 1 | 10.9114 | 0.15474 | [7 empty] | None | None | None | None
M-041 | HVAC - ET Rated Boiler (High) | PGE | COM | Gas | COMHVAC - ET Rated Boiler (High) | High Efficiency ET-Rated Steam or Hot Water Boiler, All Sizes (<300 kBtuh to >2500 kBtuh) - Average Efficiency = 94% | High Efficiency ET-Rated Steam or Hot Water Boiler, All Sizes (<300 kBtuh to >2500 kBtuh) - Average Efficiency = 75% | High Efficiency ET-Rated Steam or Hot Water Boiler, All Sizes (<300 kBtuh to >2500 kBtuh) - Average Efficiency = 80% | HVAC | SpaceHeat | SteamHtg_eq | Boiler_Et | High | 1 | 0 | 0 | 0.8 |  | NA | 1 | Gas Space Heating | Cap-kBTUh | RT3 | RETAIL - MULTISTORY LARGE | New | CZ16 | Mount Shasta Area (CZ16) |  |  |  | 1000 sf | 10.2951 | 0.28597 | 11.439 | Cap-kBTUh/1000 sf | 0 | 0 | 0 | 0 | 0 | 0 | 5.1039 | 7.1709 | 6.7455 | 0 | 0 | 0 | 0 | 0 | 0 | 5.1039 | 7.1709 | 6.7455 | 77 | 20 | 20 | 20 | 6.6667 | 0.5 | 46.1972 | 32.0229 | 32.0229 | 5.664 | 5.5242 | 5.5242 | 0 | 0 | 0 | 1 | 1 | 10.9114 | 0.15474 | [7 empty] | None | None | None | None
M-041 | HVAC - ET Rated Boiler (High) | PGE | COM | Gas | COMHVAC - ET Rated Boiler (High) | High Efficiency ET-Rated Steam or Hot Water Boiler, All Sizes (<300 kBtuh to >2500 kBtuh) - Average Efficiency = 94% | High Efficiency ET-Rated Steam or Hot Water Boiler, All Sizes (<300 kBtuh to >2500 kBtuh) - Average Efficiency = 75% | High Efficiency ET-Rated Steam or Hot Water Boiler, All Sizes (<300 kBtuh to >2500 kBtuh) - Average Efficiency = 80% | HVAC | SpaceHeat | SteamHtg_eq | Boiler_Et | High | 1 | 0 | 0 | 0.8 |  | NA | 1 | Gas Space Heating | Cap-kBTUh | ECC | EDUCATION - COMMUNITY COLLEGE | New | CZ16 | Mount Shasta Area (CZ16) |  |  |  | 1000 sf | 10.8211 | 0.30059 | 12.0235 | Cap-kBTUh/1000 sf | 0 | 0 | 0 | 0 | 0 | 0 | 8.9101 | 11.6974 | 11.1845 | 0 | 0 | 0 | 0 | 0 | 0 | 8.9101 | 11.6974 | 11.1845 | 77 | 20 | 20 | 20 | 6.6667 | 0.5 | 46.1972 | 32.0229 | 32.0229 | 5.664 | 5.5242 | 5.5242 | 0 | 0 | 0 | 1 | 1 | 10.9114 | 0.15474 | [7 empty] | None | None | None | None
M-041 | HVAC - ET Rated Boiler (High) | SCG | COM | Gas | COMHVAC - ET Rated Boiler (High) | High Efficiency ET-Rated Steam or Hot Water Boiler, All Sizes (<300 kBtuh to >2500 kBtuh) - Average Efficiency = 94% | High Efficiency ET-Rated Steam or Hot Water Boiler, All Sizes (<300 kBtuh to >2500 kBtuh) - Average Efficiency = 75% | High Efficiency ET-Rated Steam or Hot Water Boiler, All Sizes (<300 kBtuh to >2500 kBtuh) - Average Efficiency = 80% | HVAC | SpaceHeat | SteamHtg_eq | Boiler_Et | High | 1 | 0 | 0 | 0.8 |  | NA | 1 | Gas Space Heating | Cap-kBTUh | HTL | LODGING - HOTEL | Existing | CZ05 | Santa Maria Area (CZ05) |  |  |  | 1000 sf | 5.6445 | 0.15679 | 6.2717 | Cap-kBTUh/1000 sf | 0 | 0 | 0 | 0 | 0 | 0 | 30.0084 | 37.4236 | 35.7084 | 0 | 0 | 0 | 0 | 0 | 0 | 30.0084 | 37.4236 | 35.7084 | 77 | 20 | 20 | 20 | 6.6667 | 0.5 | 46.1972 | 32.0229 | 32.0229 | 5.664 | 5.5242 | 5.5242 | 0 | 0 | 0 | 1 | 1 | 10.9532 | 0.14428 | [7 empty] | None | None | None | None
M-041 | HVAC - ET Rated Boiler (High) | SCG | COM | Gas | COMHVAC - ET Rated Boiler (High) | High Efficiency ET-Rated Steam or Hot Water Boiler, All Sizes (<300 kBtuh to >2500 kBtuh) - Average Efficiency = 94% | High Efficiency ET-Rated Steam or Hot Water Boiler, All Sizes (<300 kBtuh to >2500 kBtuh) - Average Efficiency = 75% | High Efficiency ET-Rated Steam or Hot Water Boiler, All Sizes (<300 kBtuh to >2500 kBtuh) - Average Efficiency = 80% | HVAC | SpaceHeat | SteamHtg_eq | Boiler_Et | High | 1 | 0 | 0 | 0.8 |  | NA | 1 | Gas Space Heating | Cap-kBTUh | OFL | OFFICE - LARGE | Existing | CZ05 | Santa Maria Area (CZ05) |  |  |  | 1000 sf | 11.6653 | 0.32404 | 12.9615 | Cap-kBTUh/1000 sf | 0 | 0 | 0 | 0 | 0 | 0 | 6.3966 | 8.8341 | 8.3398 | 0 | 0 | 0 | 0 | 0 | 0 | 6.3966 | 8.8341 | 8.3398 | 77 | 20 | 20 | 20 | 6.6667 | 0.5 | 46.1972 | 32.0229 | 32.0229 | 5.664 | 5.5242 | 5.5242 | 0 | 0 | 0 | 1 | 1 | 10.9532 | 0.14428 | [7 empty] | None | None | None | None
M-041 | HVAC - ET Rated Boiler (High) | SCG | COM | Gas | COMHVAC - ET Rated Boiler (High) | High Efficiency ET-Rated Steam or Hot Water Boiler, All Sizes (<300 kBtuh to >2500 kBtuh) - Average Efficiency = 94% | High Efficiency ET-Rated Steam or Hot Water Boiler, All Sizes (<300 kBtuh to >2500 kBtuh) - Average Efficiency = 75% | High Efficiency ET-Rated Steam or Hot Water Boiler, All Sizes (<300 kBtuh to >2500 kBtuh) - Average Efficiency = 80% | HVAC | SpaceHeat | SteamHtg_eq | Boiler_Et | High | 1 | 0 | 0 | 0.8 |  | NA | 1 | Gas Space Heating | Cap-kBTUh | ESE | EDUCATION - SECONDARY SCHOOL | Existing | CZ05 | Santa Maria Area (CZ05) |  |  |  | 1000 sf | 17.0558 | 0.47377 | 18.9509 | Cap-kBTUh/1000 sf | 0 | 0 | 0 | 0 | 0 | 0 | 15.4794 | 17.7888 | 17.3374 | 0 | 0 | 0 | 0 | 0 | 0 | 15.4794 | 17.7888 | 17.3374 | 77 | 20 | 20 | 20 | 6.6667 | 0.5 | 46.1972 | 32.0229 | 32.0229 | 5.664 | 5.5242 | 5.5242 | 0 | 0 | 0 | 1 | 1 | 10.9532 | 0.14428 | [7 empty] | None | None | None | None
M-041 | HVAC - ET Rated Boiler (High) | SCG | COM | Gas | COMHVAC - ET Rated Boiler (High) | High Efficiency ET-Rated Steam or Hot Water Boiler, All Sizes (<300 kBtuh to >2500 kBtuh) - Average Efficiency = 94% | High Efficiency ET-Rated Steam or Hot Water Boiler, All Sizes (<300 kBtuh to >2500 kBtuh) - Average Efficiency = 75% | High Efficiency ET-Rated Steam or Hot Water Boiler, All Sizes (<300 kBtuh to >2500 kBtuh) - Average Efficiency = 80% | HVAC | SpaceHeat | SteamHtg_eq | Boiler_Et | High | 1 | 0 | 0 | 0.8 |  | NA | 1 | Gas Space Heating | Cap-kBTUh | OFS | OFFICE - SMALL | Existing | CZ05 | Santa Maria Area (CZ05) |  |  |  | 1000 sf | 23.6843 | 0.6579 | 26.3159 | Cap-kBTUh/1000 sf | 0 | 0 | 0 | 0 | 0 | 0 | 4.2192 | 5.9798 | 5.6424 | 0 | 0 | 0 | 0 | 0 | 0 | 4.2192 | 5.9798 | 5.6424 | 77 | 20 | 20 | 20 | 6.6667 | 0.5 | 46.1972 | 32.0229 | 32.0229 | 5.664 | 5.5242 | 5.5242 | 0 | 0 | 0 | 1 | 1 | 10.9532 | 0.14428 | [7 empty] | None | None | None | None
M-041 | HVAC - ET Rated Boiler (High) | SCG | COM | Gas | COMHVAC - ET Rated Boiler (High) | High Efficiency ET-Rated Steam or Hot Water Boiler, All Sizes (<300 kBtuh to >2500 kBtuh) - Average Efficiency = 94% | High Efficiency ET-Rated Steam or Hot Water Boiler, All Sizes (<300 kBtuh to >2500 kBtuh) - Average Efficiency = 75% | High Efficiency ET-Rated Steam or Hot Water Boiler, All Sizes (<300 kBtuh to >2500 kBtuh) - Average Efficiency = 80% | HVAC | SpaceHeat | SteamHtg_eq | Boiler_Et | High | 1 | 0 | 0 | 0.8 |  | NA | 1 | Gas Space Heating | Cap-kBTUh | EUN | EDUCATION - UNIVERSITY | Existing | CZ05 | Santa Maria Area (CZ05) |  |  |  | 1000 sf | 8.558 | 0.23772 | 9.5089 | Cap-kBTUh/1000 sf | 0 | 0 | 0 | 0 | 0 | 0 | 12.2726 | 16.3507 | 15.5975 | 0 | 0 | 0 | 0 | 0 | 0 | 12.2726 | 16.3507 | 15.5975 | 77 | 20 | 20 | 20 | 6.6667 | 0.5 | 46.1972 | 32.0229 | 32.0229 | 5.664 | 5.5242 | 5.5242 | 0 | 0 | 0 | 1 | 1 | 10.9532 | 0.14428 | [7 empty] | None | None | None | None
M-041 | HVAC - ET Rated Boiler (High) | SCG | COM | Gas | COMHVAC - ET Rated Boiler (High) | High Efficiency ET-Rated Steam or Hot Water Boiler, All Sizes (<300 kBtuh to >2500 kBtuh) - Average Efficiency = 94% | High Efficiency ET-Rated Steam or Hot Water Boiler, All Sizes (<300 kBtuh to >2500 kBtuh) - Average Efficiency = 75% | High Efficiency ET-Rated Steam or Hot Water Boiler, All Sizes (<300 kBtuh to >2500 kBtuh) - Average Efficiency = 80% | HVAC | SpaceHeat | SteamHtg_eq | Boiler_Et | High | 1 | 0 | 0 | 0.8 |  | NA | 1 | Gas Space Heating | Cap-kBTUh | NRS | HEALTH/MEDICAL - NURSING HOME | Existing | CZ05 | Santa Maria Area (CZ05) |  |  |  | 1000 sf | 14.322 | 0.39783 | 15.9133 | Cap-kBTUh/1000 sf | 0 | 0 | 0 | 0 | 0 | 0 | 23.2136 | 29.6166 | 28.158 | 0 | 0 | 0 | 0 | 0 | 0 | 23.2136 | 29.6166 | 28.158 | 77 | 20 | 20 | 20 | 6.6667 | 0.5 | 46.1972 | 32.0229 | 32.0229 | 5.664 | 5.5242 | 5.5242 | 0 | 0 | 0 | 1 | 1 | 10.9532 | 0.14428 | [7 empty] | None | None | None | None
M-041 | HVAC - ET Rated Boiler (High) | SCG | COM | Gas | COMHVAC - ET Rated Boiler (High) | High Efficiency ET-Rated Steam or Hot Water Boiler, All Sizes (<300 kBtuh to >2500 kBtuh) - Average Efficiency = 94% | High Efficiency ET-Rated Steam or Hot Water Boiler, All Sizes (<300 kBtuh to >2500 kBtuh) - Average Efficiency = 75% | High Efficiency ET-Rated Steam or Hot Water Boiler, All Sizes (<300 kBtuh to >2500 kBtuh) - Average Efficiency = 80% | HVAC | SpaceHeat | SteamHtg_eq | Boiler_Et | High | 1 | 0 | 0 | 0.8 |  | NA | 1 | Gas Space Heating | Cap-kBTUh | HSP | HEALTH/MEDICAL - HOSPITAL | Existing | CZ05 | Santa Maria Area (CZ05) |  |  |  | 1000 sf | 7.532 | 0.20922 | 8.3689 | Cap-kBTUh/1000 sf | 0 | 0 | 0 | 0 | 0 | 0 | 54.1089 | 65.3866 | 62.3382 | 0 | 0 | 0 | 0 | 0 | 0 | 54.1089 | 65.3866 | 62.3382 | 77 | 20 | 20 | 20 | 6.6667 | 0.5 | 46.1972 | 32.0229 | 32.0229 | 5.664 | 5.5242 | 5.5242 | 0 | 0 | 0 | 1 | 1 | 10.9532 | 0.14428 | [7 empty] | None | None | None | None
M-041 | HVAC - ET Rated Boiler (High) | SCG | COM | Gas | COMHVAC - ET Rated Boiler (High) | High Efficiency ET-Rated Steam or Hot Water Boiler, All Sizes (<300 kBtuh to >2500 kBtuh) - Average Efficiency = 94% | High Efficiency ET-Rated Steam or Hot Water Boiler, All Sizes (<300 kBtuh to >2500 kBtuh) - Average Efficiency = 75% | High Efficiency ET-Rated Steam or Hot Water Boiler, All Sizes (<300 kBtuh to >2500 kBtuh) - Average Efficiency = 80% | HVAC | SpaceHeat | SteamHtg_eq | Boiler_Et | High | 1 | 0 | 0 | 0.8 |  | NA | 1 | Gas Space Heating | Cap-kBTUh | RT3 | RETAIL - MULTISTORY LARGE | Existing | CZ05 | Santa Maria Area (CZ05) |  |  |  | 1000 sf | 8.0979 | 0.22494 | 8.9977 | Cap-kBTUh/1000 sf | 0 | 0 | 0 | 0 | 0 | 0 | 4.3833 | 6.3592 | 5.9982 | 0 | 0 | 0 | 0 | 0 | 0 | 4.3833 | 6.3592 | 5.9982 | 77 | 20 | 20 | 20 | 6.6667 | 0.5 | 46.1972 | 32.0229 | 32.0229 | 5.664 | 5.5242 | 5.5242 | 0 | 0 | 0 | 1 | 1 | 10.9532 | 0.14428 | [7 empty] | None | None | None | None
M-041 | HVAC - ET Rated Boiler (High) | SCG | COM | Gas | COMHVAC - ET Rated Boiler (High) | High Efficiency ET-Rated Steam or Hot Water Boiler, All Sizes (<300 kBtuh to >2500 kBtuh) - Average Efficiency = 94% | High Efficiency ET-Rated Steam or Hot Water Boiler, All Sizes (<300 kBtuh to >2500 kBtuh) - Average Efficiency = 75% | High Efficiency ET-Rated Steam or Hot Water Boiler, All Sizes (<300 kBtuh to >2500 kBtuh) - Average Efficiency = 80% | HVAC | SpaceHeat | SteamHtg_eq | Boiler_Et | High | 1 | 0 | 0 | 0.8 |  | NA | 1 | Gas Space Heating | Cap-kBTUh | ECC | EDUCATION - COMMUNITY COLLEGE | Existing | CZ05 | Santa Maria Area (CZ05) |  |  |  | 1000 sf | 9.286 | 0.25795 | 10.3178 | Cap-kBTUh/1000 sf | 0 | 0 | 0 | 0 | 0 | 0 | 10.5704 | 13.6899 | 13.1025 | 0 | 0 | 0 | 0 | 0 | 0 | 10.5704 | 13.6899 | 13.1025 | 77 | 20 | 20 | 20 | 6.6667 | 0.5 | 46.1972 | 32.0229 | 32.0229 | 5.664 | 5.5242 | 5.5242 | 0 | 0 | 0 | 1 | 1 | 10.9532 | 0.14428 | [7 empty] | None | None | None | None
M-041 | HVAC - ET Rated Boiler (High) | SCG | COM | Gas | COMHVAC - ET Rated Boiler (High) | High Efficiency ET-Rated Steam or Hot Water Boiler, All Sizes (<300 kBtuh to >2500 kBtuh) - Average Efficiency = 94% | High Efficiency ET-Rated Steam or Hot Water Boiler, All Sizes (<300 kBtuh to >2500 kBtuh) - Average Efficiency = 75% | High Efficiency ET-Rated Steam or Hot Water Boiler, All Sizes (<300 kBtuh to >2500 kBtuh) - Average Efficiency = 80% | HVAC | SpaceHeat | SteamHtg_eq | Boiler_Et | High | 1 | 0 | 0 | 0.8 |  | NA | 1 | Gas Space Heating | Cap-kBTUh | HTL | LODGING - HOTEL | New | CZ05 | Santa Maria Area (CZ05) |  |  |  | 1000 sf | 5.6445 | 0.15679 | 6.2717 | Cap-kBTUh/1000 sf | 0 | 0 | 0 | 0 | 0 | 0 | 27.9433 | 34.6513 | 33.1987 | 0 | 0 | 0 | 0 | 0 | 0 | 27.9433 | 34.6513 | 33.1987 | 77 | 20 | 20 | 20 | 6.6667 | 0.5 | 46.1972 | 32.0229 | 32.0229 | 5.664 | 5.5242 | 5.5242 | 0 | 0 | 0 | 1 | 1 | 10.9532 | 0.14428 | [7 empty] | None | None | None | None
M-041 | HVAC - ET Rated Boiler (High) | SCG | COM | Gas | COMHVAC - ET Rated Boiler (High) | High Efficiency ET-Rated Steam or Hot Water Boiler, All Sizes (<300 kBtuh to >2500 kBtuh) - Average Efficiency = 94% | High Efficiency ET-Rated Steam or Hot Water Boiler, All Sizes (<300 kBtuh to >2500 kBtuh) - Average Efficiency = 75% | High Efficiency ET-Rated Steam or Hot Water Boiler, All Sizes (<300 kBtuh to >2500 kBtuh) - Average Efficiency = 80% | HVAC | SpaceHeat | SteamHtg_eq | Boiler_Et | High | 1 | 0 | 0 | 0.8 |  | NA | 1 | Gas Space Heating | Cap-kBTUh | OFL | OFFICE - LARGE | New | CZ05 | Santa Maria Area (CZ05) |  |  |  | 1000 sf | 11.6653 | 0.32404 | 12.9615 | Cap-kBTUh/1000 sf | 0 | 0 | 0 | 0 | 0 | 0 | 3.8813 | 5.5583 | 5.2854 | 0 | 0 | 0 | 0 | 0 | 0 | 3.8813 | 5.5583 | 5.2854 | 77 | 20 | 20 | 20 | 6.6667 | 0.5 | 46.1972 | 32.0229 | 32.0229 | 5.664 | 5.5242 | 5.5242 | 0 | 0 | 0 | 1 | 1 | 10.9532 | 0.14428 | [7 empty] | None | None | None | None
M-041 | HVAC - ET Rated Boiler (High) | SCG | COM | Gas | COMHVAC - ET Rated Boiler (High) | High Efficiency ET-Rated Steam or Hot Water Boiler, All Sizes (<300 kBtuh to >2500 kBtuh) - Average Efficiency = 94% | High Efficiency ET-Rated Steam or Hot Water Boiler, All Sizes (<300 kBtuh to >2500 kBtuh) - Average Efficiency = 75% | High Efficiency ET-Rated Steam or Hot Water Boiler, All Sizes (<300 kBtuh to >2500 kBtuh) - Average Efficiency = 80% | HVAC | SpaceHeat | SteamHtg_eq | Boiler_Et | High | 1 | 0 | 0 | 0.8 |  | NA | 1 | Gas Space Heating | Cap-kBTUh | ESE | EDUCATION - SECONDARY SCHOOL | New | CZ05 | Santa Maria Area (CZ05) |  |  |  | 1000 sf | 17.0558 | 0.47377 | 18.9509 | Cap-kBTUh/1000 sf | 0 | 0 | 0 | 0 | 0 | 0 | 14.2439 | 15.671 | 15.426 | 0 | 0 | 0 | 0 | 0 | 0 | 14.2439 | 15.671 | 15.426 | 77 | 20 | 20 | 20 | 6.6667 | 0.5 | 46.1972 | 32.0229 | 32.0229 | 5.664 | 5.5242 | 5.5242 | 0 | 0 | 0 | 1 | 1 | 10.9532 | 0.14428 | [7 empty] | None | None | None | None
M-041 | HVAC - ET Rated Boiler (High) | SCG | COM | Gas | COMHVAC - ET Rated Boiler (High) | High Efficiency ET-Rated Steam or Hot Water Boiler, All Sizes (<300 kBtuh to >2500 kBtuh) - Average Efficiency = 94% | High Efficiency ET-Rated Steam or Hot Water Boiler, All Sizes (<300 kBtuh to >2500 kBtuh) - Average Efficiency = 75% | High Efficiency ET-Rated Steam or Hot Water Boiler, All Sizes (<300 kBtuh to >2500 kBtuh) - Average Efficiency = 80% | HVAC | SpaceHeat | SteamHtg_eq | Boiler_Et | High | 1 | 0 | 0 | 0.8 |  | NA | 1 | Gas Space Heating | Cap-kBTUh | OFS | OFFICE - SMALL | New | CZ05 | Santa Maria Area (CZ05) |  |  |  | 1000 sf | 23.6843 | 0.6579 | 26.3159 | Cap-kBTUh/1000 sf | 0 | 0 | 0 | 0 | 0 | 0 | 1.8129 | 2.5683 | 2.4469 | 0 | 0 | 0 | 0 | 0 | 0 | 1.8129 | 2.5683 | 2.4469 | 77 | 20 | 20 | 20 | 6.6667 | 0.5 | 46.1972 | 32.0229 | 32.0229 | 5.664 | 5.5242 | 5.5242 | 0 | 0 | 0 | 1 | 1 | 10.9532 | 0.14428 | [7 empty] | None | None | None | None
M-041 | HVAC - ET Rated Boiler (High) | SCG | COM | Gas | COMHVAC - ET Rated Boiler (High) | High Efficiency ET-Rated Steam or Hot Water Boiler, All Sizes (<300 kBtuh to >2500 kBtuh) - Average Efficiency = 94% | High Efficiency ET-Rated Steam or Hot Water Boiler, All Sizes (<300 kBtuh to >2500 kBtuh) - Average Efficiency = 75% | High Efficiency ET-Rated Steam or Hot Water Boiler, All Sizes (<300 kBtuh to >2500 kBtuh) - Average Efficiency = 80% | HVAC | SpaceHeat | SteamHtg_eq | Boiler_Et | High | 1 | 0 | 0 | 0.8 |  | NA | 1 | Gas Space Heating | Cap-kBTUh | EUN | EDUCATION - UNIVERSITY | New | CZ05 | Santa Maria Area (CZ05) |  |  |  | 1000 sf | 8.558 | 0.23772 | 9.5089 | Cap-kBTUh/1000 sf | 0 | 0 | 0 | 0 | 0 | 0 | 9.8155 | 12.5919 | 12.1445 | 0 | 0 | 0 | 0 | 0 | 0 | 9.8155 | 12.5919 | 12.1445 | 77 | 20 | 20 | 20 | 6.6667 | 0.5 | 46.1972 | 32.0229 | 32.0229 | 5.664 | 5.5242 | 5.5242 | 0 | 0 | 0 | 1 | 1 | 10.9532 | 0.14428 | [7 empty] | None | None | None | None
M-041 | HVAC - ET Rated Boiler (High) | SCG | COM | Gas | COMHVAC - ET Rated Boiler (High) | High Efficiency ET-Rated Steam or Hot Water Boiler, All Sizes (<300 kBtuh to >2500 kBtuh) - Average Efficiency = 94% | High Efficiency ET-Rated Steam or Hot Water Boiler, All Sizes (<300 kBtuh to >2500 kBtuh) - Average Efficiency = 75% | High Efficiency ET-Rated Steam or Hot Water Boiler, All Sizes (<300 kBtuh to >2500 kBtuh) - Average Efficiency = 80% | HVAC | SpaceHeat | SteamHtg_eq | Boiler_Et | High | 1 | 0 | 0 | 0.8 |  | NA | 1 | Gas Space Heating | Cap-kBTUh | NRS | HEALTH/MEDICAL - NURSING HOME | New | CZ05 | Santa Maria Area (CZ05) |  |  |  | 1000 sf | 14.322 | 0.39783 | 15.9133 | Cap-kBTUh/1000 sf | 0 | 0 | 0 | 0 | 0 | 0 | 23.2373 | 29.8179 | 28.3301 | 0 | 0 | 0 | 0 | 0 | 0 | 23.2373 | 29.8179 | 28.3301 | 77 | 20 | 20 | 20 | 6.6667 | 0.5 | 46.1972 | 32.0229 | 32.0229 | 5.664 | 5.5242 | 5.5242 | 0 | 0 | 0 | 1 | 1 | 10.9532 | 0.14428 | [7 empty] | None | None | None | None
M-041 | HVAC - ET Rated Boiler (High) | SCG | COM | Gas | COMHVAC - ET Rated Boiler (High) | High Efficiency ET-Rated Steam or Hot Water Boiler, All Sizes (<300 kBtuh to >2500 kBtuh) - Average Efficiency = 94% | High Efficiency ET-Rated Steam or Hot Water Boiler, All Sizes (<300 kBtuh to >2500 kBtuh) - Average Efficiency = 75% | High Efficiency ET-Rated Steam or Hot Water Boiler, All Sizes (<300 kBtuh to >2500 kBtuh) - Average Efficiency = 80% | HVAC | SpaceHeat | SteamHtg_eq | Boiler_Et | High | 1 | 0 | 0 | 0.8 |  | NA | 1 | Gas Space Heating | Cap-kBTUh | HSP | HEALTH/MEDICAL - HOSPITAL | New | CZ05 | Santa Maria Area (CZ05) |  |  |  | 1000 sf | 7.532 | 0.20922 | 8.3689 | Cap-kBTUh/1000 sf | 0 | 0 | 0 | 0 | 0 | 0 | 58.6458 | 71.5735 | 68.1466 | 0 | 0 | 0 | 0 | 0 | 0 | 58.6458 | 71.5735 | 68.1466 | 77 | 20 | 20 | 20 | 6.6667 | 0.5 | 46.1972 | 32.0229 | 32.0229 | 5.664 | 5.5242 | 5.5242 | 0 | 0 | 0 | 1 | 1 | 10.9532 | 0.14428 | [7 empty] | None | None | None | None
M-041 | HVAC - ET Rated Boiler (High) | SCG | COM | Gas | COMHVAC - ET Rated Boiler (High) | High Efficiency ET-Rated Steam or Hot Water Boiler, All Sizes (<300 kBtuh to >2500 kBtuh) - Average Efficiency = 94% | High Efficiency ET-Rated Steam or Hot Water Boiler, All Sizes (<300 kBtuh to >2500 kBtuh) - Average Efficiency = 75% | High Efficiency ET-Rated Steam or Hot Water Boiler, All Sizes (<300 kBtuh to >2500 kBtuh) - Average Efficiency = 80% | HVAC | SpaceHeat | SteamHtg_eq | Boiler_Et | High | 1 | 0 | 0 | 0.8 |  | NA | 1 | Gas Space Heating | Cap-kBTUh | RT3 | RETAIL - MULTISTORY LARGE | New | CZ05 | Santa Maria Area (CZ05) |  |  |  | 1000 sf | 8.0979 | 0.22494 | 8.9977 | Cap-kBTUh/1000 sf | 0 | 0 | 0 | 0 | 0 | 0 | 2.3 | 3.3504 | 3.1755 | 0 | 0 | 0 | 0 | 0 | 0 | 2.3 | 3.3504 | 3.1755 | 77 | 20 | 20 | 20 | 6.6667 | 0.5 | 46.1972 | 32.0229 | 32.0229 | 5.664 | 5.5242 | 5.5242 | 0 | 0 | 0 | 1 | 1 | 10.9532 | 0.14428 | [7 empty] | None | None | None | None
M-041 | HVAC - ET Rated Boiler (High) | SCG | COM | Gas | COMHVAC - ET Rated Boiler (High) | High Efficiency ET-Rated Steam or Hot Water Boiler, All Sizes (<300 kBtuh to >2500 kBtuh) - Average Efficiency = 94% | High Efficiency ET-Rated Steam or Hot Water Boiler, All Sizes (<300 kBtuh to >2500 kBtuh) - Average Efficiency = 75% | High Efficiency ET-Rated Steam or Hot Water Boiler, All Sizes (<300 kBtuh to >2500 kBtuh) - Average Efficiency = 80% | HVAC | SpaceHeat | SteamHtg_eq | Boiler_Et | High | 1 | 0 | 0 | 0.8 |  | NA | 1 | Gas Space Heating | Cap-kBTUh | ECC | EDUCATION - COMMUNITY COLLEGE | New | CZ05 | Santa Maria Area (CZ05) |  |  |  | 1000 sf | 9.286 | 0.25795 | 10.3178 | Cap-kBTUh/1000 sf | 0 | 0 | 0 | 0 | 0 | 0 | 6.7834 | 8.9654 | 8.635 | 0 | 0 | 0 | 0 | 0 | 0 | 6.7834 | 8.9654 | 8.635 | 77 | 20 | 20 | 20 | 6.6667 | 0.5 | 46.1972 | 32.0229 | 32.0229 | 5.664 | 5.5242 | 5.5242 | 0 | 0 | 0 | 1 | 1 | 10.9532 | 0.14428 | [7 empty] | None | None | None | None
M-041 | HVAC - ET Rated Boiler (High) | SCG | COM | Gas | COMHVAC - ET Rated Boiler (High) | High Efficiency ET-Rated Steam or Hot Water Boiler, All Sizes (<300 kBtuh to >2500 kBtuh) - Average Efficiency = 94% | High Efficiency ET-Rated Steam or Hot Water Boiler, All Sizes (<300 kBtuh to >2500 kBtuh) - Average Efficiency = 75% | High Efficiency ET-Rated Steam or Hot Water Boiler, All Sizes (<300 kBtuh to >2500 kBtuh) - Average Efficiency = 80% | HVAC | SpaceHeat | SteamHtg_eq | Boiler_Et | High | 1 | 0 | 0 | 0.8 |  | NA | 1 | Gas Space Heating | Cap-kBTUh | HTL | LODGING - HOTEL | Existing | CZ06 | Los Angeles Area (CZ06) |  |  |  | 1000 sf | 5.6445 | 0.15679 | 6.2717 | Cap-kBTUh/1000 sf | 0 | 0 | 0 | 0 | 0 | 0 | 23.2537 | 29.0169 | 27.7418 | 0 | 0 | 0 | 0 | 0 | 0 | 23.2537 | 29.0169 | 27.7418 | 77 | 20 | 20 | 20 | 6.6667 | 0.5 | 46.1972 | 32.0229 | 32.0229 | 5.664 | 5.5242 | 5.5242 | 0 | 0 | 0 | 1 | 1 | 10.9532 | 0.14428 | [7 empty] | None | None | None | None
M-041 | HVAC - ET Rated Boiler (High) | SCG | COM | Gas | COMHVAC - ET Rated Boiler (High) | High Efficiency ET-Rated Steam or Hot Water Boiler, All Sizes (<300 kBtuh to >2500 kBtuh) - Average Efficiency = 94% | High Efficiency ET-Rated Steam or Hot Water Boiler, All Sizes (<300 kBtuh to >2500 kBtuh) - Average Efficiency = 75% | High Efficiency ET-Rated Steam or Hot Water Boiler, All Sizes (<300 kBtuh to >2500 kBtuh) - Average Efficiency = 80% | HVAC | SpaceHeat | SteamHtg_eq | Boiler_Et | High | 1 | 0 | 0 | 0.8 |  | NA | 1 | Gas Space Heating | Cap-kBTUh | OFL | OFFICE - LARGE | Existing | CZ06 | Los Angeles Area (CZ06) |  |  |  | 1000 sf | 11.6653 | 0.32404 | 12.9615 | Cap-kBTUh/1000 sf | 0 | 0 | 0 | 0 | 0 | 0 | 5.268 | 7.1229 | 6.7437 | 0 | 0 | 0 | 0 | 0 | 0 | 5.268 | 7.1229 | 6.7437 | 77 | 20 | 20 | 20 | 6.6667 | 0.5 | 46.1972 | 32.0229 | 32.0229 | 5.664 | 5.5242 | 5.5242 | 0 | 0 | 0 | 1 | 1 | 10.9532 | 0.14428 | [7 empty] | None | None | None | None
M-041 | HVAC - ET Rated Boiler (High) | SCG | COM | Gas | COMHVAC - ET Rated Boiler (High) | High Efficiency ET-Rated Steam or Hot Water Boiler, All Sizes (<300 kBtuh to >2500 kBtuh) - Average Efficiency = 94% | High Efficiency ET-Rated Steam or Hot Water Boiler, All Sizes (<300 kBtuh to >2500 kBtuh) - Average Efficiency = 75% | High Efficiency ET-Rated Steam or Hot Water Boiler, All Sizes (<300 kBtuh to >2500 kBtuh) - Average Efficiency = 80% | HVAC | SpaceHeat | SteamHtg_eq | Boiler_Et | High | 1 | 0 | 0 | 0.8 |  | NA | 1 | Gas Space Heating | Cap-kBTUh | ESE | EDUCATION - SECONDARY SCHOOL | Existing | CZ06 | Los Angeles Area (CZ06) |  |  |  | 1000 sf | 17.0558 | 0.47377 | 18.9509 | Cap-kBTUh/1000 sf | 0 | 0 | 0 | 0 | 0 | 0 | 11.4145 | 13.222 | 12.879 | 0 | 0 | 0 | 0 | 0 | 0 | 11.4145 | 13.222 | 12.879 | 77 | 20 | 20 | 20 | 6.6667 | 0.5 | 46.1972 | 32.0229 | 32.0229 | 5.664 | 5.5242 | 5.5242 | 0 | 0 | 0 | 1 | 1 | 10.9532 | 0.14428 | [7 empty] | None | None | None | None
M-041 | HVAC - ET Rated Boiler (High) | SCG | COM | Gas | COMHVAC - ET Rated Boiler (High) | High Efficiency ET-Rated Steam or Hot Water Boiler, All Sizes (<300 kBtuh to >2500 kBtuh) - Average Efficiency = 94% | High Efficiency ET-Rated Steam or Hot Water Boiler, All Sizes (<300 kBtuh to >2500 kBtuh) - Average Efficiency = 75% | High Efficiency ET-Rated Steam or Hot Water Boiler, All Sizes (<300 kBtuh to >2500 kBtuh) - Average Efficiency = 80% | HVAC | SpaceHeat | SteamHtg_eq | Boiler_Et | High | 1 | 0 | 0 | 0.8 |  | NA | 1 | Gas Space Heating | Cap-kBTUh | OFS | OFFICE - SMALL | Existing | CZ06 | Los Angeles Area (CZ06) |  |  |  | 1000 sf | 23.6843 | 0.6579 | 26.3159 | Cap-kBTUh/1000 sf | 0 | 0 | 0 | 0 | 0 | 0 | 3.6435 | 5.0718 | 4.7978 | 0 | 0 | 0 | 0 | 0 | 0 | 3.6435 | 5.0718 | 4.7978 | 77 | 20 | 20 | 20 | 6.6667 | 0.5 | 46.1972 | 32.0229 | 32.0229 | 5.664 | 5.5242 | 5.5242 | 0 | 0 | 0 | 1 | 1 | 10.9532 | 0.14428 | [7 empty] | None | None | None | None
M-041 | HVAC - ET Rated Boiler (High) | SCG | COM | Gas | COMHVAC - ET Rated Boiler (High) | High Efficiency ET-Rated Steam or Hot Water Boiler, All Sizes (<300 kBtuh to >2500 kBtuh) - Average Efficiency = 94% | High Efficiency ET-Rated Steam or Hot Water Boiler, All Sizes (<300 kBtuh to >2500 kBtuh) - Average Efficiency = 75% | High Efficiency ET-Rated Steam or Hot Water Boiler, All Sizes (<300 kBtuh to >2500 kBtuh) - Average Efficiency = 80% | HVAC | SpaceHeat | SteamHtg_eq | Boiler_Et | High | 1 | 0 | 0 | 0.8 |  | NA | 1 | Gas Space Heating | Cap-kBTUh | ECC | EDUCATION - COMMUNITY COLLEGE | Existing | CZ06 | Los Angeles Area (CZ06) |  |  |  | 1000 sf | 9.286 | 0.25795 | 10.3178 | Cap-kBTUh/1000 sf | 0 | 0 | 0 | 0 | 0 | 0 | 9.0011 | 11.0807 | 10.6871 | 0 | 0 | 0 | 0 | 0 | 0 | 9.0011 | 11.0807 | 10.6871 | 77 | 20 | 20 | 20 | 6.6667 | 0.5 | 46.1972 | 32.0229 | 32.0229 | 5.664 | 5.5242 | 5.5242 | 0 | 0 | 0 | 1 | 1 | 10.9532 | 0.14428 | [7 empty] | None | None | None | None
M-041 | HVAC - ET Rated Boiler (High) | SCG | COM | Gas | COMHVAC - ET Rated Boiler (High) | High Efficiency ET-Rated Steam or Hot Water Boiler, All Sizes (<300 kBtuh to >2500 kBtuh) - Average Efficiency = 94% | High Efficiency ET-Rated Steam or Hot Water Boiler, All Sizes (<300 kBtuh to >2500 kBtuh) - Average Efficiency = 75% | High Efficiency ET-Rated Steam or Hot Water Boiler, All Sizes (<300 kBtuh to >2500 kBtuh) - Average Efficiency = 80% | HVAC | SpaceHeat | SteamHtg_eq | Boiler_Et | High | 1 | 0 | 0 | 0.8 |  | NA | 1 | Gas Space Heating | Cap-kBTUh | HTL | LODGING - HOTEL | New | CZ06 | Los Angeles Area (CZ06) |  |  |  | 1000 sf | 5.6445 | 0.15679 | 6.2717 | Cap-kBTUh/1000 sf | 0 | 0 | 0 | 0 | 0 | 0 | 21.1771 | 26.1622 | 25.1433 | 0 | 0 | 0 | 0 | 0 | 0 | 21.1771 | 26.1622 | 25.1433 | 77 | 20 | 20 | 20 | 6.6667 | 0.5 | 46.1972 | 32.0229 | 32.0229 | 5.664 | 5.5242 | 5.5242 | 0 | 0 | 0 | 1 | 1 | 10.9532 | 0.14428 | [7 empty] | None | None | None | None
M-041 | HVAC - ET Rated Boiler (High) | SCG | COM | Gas | COMHVAC - ET Rated Boiler (High) | High Efficiency ET-Rated Steam or Hot Water Boiler, All Sizes (<300 kBtuh to >2500 kBtuh) - Average Efficiency = 94% | High Efficiency ET-Rated Steam or Hot Water Boiler, All Sizes (<300 kBtuh to >2500 kBtuh) - Average Efficiency = 75% | High Efficiency ET-Rated Steam or Hot Water Boiler, All Sizes (<300 kBtuh to >2500 kBtuh) - Average Efficiency = 80% | HVAC | SpaceHeat | SteamHtg_eq | Boiler_Et | High | 1 | 0 | 0 | 0.8 |  | NA | 1 | Gas Space Heating | Cap-kBTUh | OFL | OFFICE - LARGE | New | CZ06 | Los Angeles Area (CZ06) |  |  |  | 1000 sf | 11.6653 | 0.32404 | 12.9615 | Cap-kBTUh/1000 sf | 0 | 0 | 0 | 0 | 0 | 0 | 4.0113 | 5.2587 | 5.0299 | 0 | 0 | 0 | 0 | 0 | 0 | 4.0113 | 5.2587 | 5.0299 | 77 | 20 | 20 | 20 | 6.6667 | 0.5 | 46.1972 | 32.0229 | 32.0229 | 5.664 | 5.5242 | 5.5242 | 0 | 0 | 0 | 1 | 1 | 10.9532 | 0.14428 | [7 empty] | None | None | None | None
M-041 | HVAC - ET Rated Boiler (High) | SCG | COM | Gas | COMHVAC - ET Rated Boiler (High) | High Efficiency ET-Rated Steam or Hot Water Boiler, All Sizes (<300 kBtuh to >2500 kBtuh) - Average Efficiency = 94% | High Efficiency ET-Rated Steam or Hot Water Boiler, All Sizes (<300 kBtuh to >2500 kBtuh) - Average Efficiency = 75% | High Efficiency ET-Rated Steam or Hot Water Boiler, All Sizes (<300 kBtuh to >2500 kBtuh) - Average Efficiency = 80% | HVAC | SpaceHeat | SteamHtg_eq | Boiler_Et | High | 1 | 0 | 0 | 0.8 |  | NA | 1 | Gas Space Heating | Cap-kBTUh | ESE | EDUCATION - SECONDARY SCHOOL | New | CZ06 | Los Angeles Area (CZ06) |  |  |  | 1000 sf | 17.0558 | 0.47377 | 18.9509 | Cap-kBTUh/1000 sf | 0 | 0 | 0 | 0 | 0 | 0 | 10.3383 | 11.1126 | 10.9859 | 0 | 0 | 0 | 0 | 0 | 0 | 10.3383 | 11.1126 | 10.9859 | 77 | 20 | 20 | 20 | 6.6667 | 0.5 | 46.1972 | 32.0229 | 32.0229 | 5.664 | 5.5242 | 5.5242 | 0 | 0 | 0 | 1 | 1 | 10.9532 | 0.14428 | [7 empty] | None | None | None | None
M-041 | HVAC - ET Rated Boiler (High) | SCG | COM | Gas | COMHVAC - ET Rated Boiler (High) | High Efficiency ET-Rated Steam or Hot Water Boiler, All Sizes (<300 kBtuh to >2500 kBtuh) - Average Efficiency = 94% | High Efficiency ET-Rated Steam or Hot Water Boiler, All Sizes (<300 kBtuh to >2500 kBtuh) - Average Efficiency = 75% | High Efficiency ET-Rated Steam or Hot Water Boiler, All Sizes (<300 kBtuh to >2500 kBtuh) - Average Efficiency = 80% | HVAC | SpaceHeat | SteamHtg_eq | Boiler_Et | High | 1 | 0 | 0 | 0.8 |  | NA | 1 | Gas Space Heating | Cap-kBTUh | OFS | OFFICE - SMALL | New | CZ06 | Los Angeles Area (CZ06) |  |  |  | 1000 sf | 23.6843 | 0.6579 | 26.3159 | Cap-kBTUh/1000 sf | 0 | 0 | 0 | 0 | 0 | 0 | 1.833 | 2.3715 | 2.2806 | 0 | 0 | 0 | 0 | 0 | 0 | 1.833 | 2.3715 | 2.2806 | 77 | 20 | 20 | 20 | 6.6667 | 0.5 | 46.1972 | 32.0229 | 32.0229 | 5.664 | 5.5242 | 5.5242 | 0 | 0 | 0 | 1 | 1 | 10.9532 | 0.14428 | [7 empty] | None | None | None | None
M-041 | HVAC - ET Rated Boiler (High) | SCG | COM | Gas | COMHVAC - ET Rated Boiler (High) | High Efficiency ET-Rated Steam or Hot Water Boiler, All Sizes (<300 kBtuh to >2500 kBtuh) - Average Efficiency = 94% | High Efficiency ET-Rated Steam or Hot Water Boiler, All Sizes (<300 kBtuh to >2500 kBtuh) - Average Efficiency = 75% | High Efficiency ET-Rated Steam or Hot Water Boiler, All Sizes (<300 kBtuh to >2500 kBtuh) - Average Efficiency = 80% | HVAC | SpaceHeat | SteamHtg_eq | Boiler_Et | High | 1 | 0 | 0 | 0.8 |  | NA | 1 | Gas Space Heating | Cap-kBTUh | EUN | EDUCATION - UNIVERSITY | New | CZ06 | Los Angeles Area (CZ06) |  |  |  | 1000 sf | 8.558 | 0.23772 | 9.5089 | Cap-kBTUh/1000 sf | 0 | 0 | 0 | 0 | 0 | 0 | 8.7625 | 10.274 | 10.0171 | 0 | 0 | 0 | 0 | 0 | 0 | 8.7625 | 10.274 | 10.0171 | 77 | 20 | 20 | 20 | 6.6667 | 0.5 | 46.1972 | 32.0229 | 32.0229 | 5.664 | 5.5242 | 5.5242 | 0 | 0 | 0 | 1 | 1 | 10.9532 | 0.14428 | [7 empty] | None | None | None | None
M-041 | HVAC - ET Rated Boiler (High) | SCG | COM | Gas | COMHVAC - ET Rated Boiler (High) | High Efficiency ET-Rated Steam or Hot Water Boiler, All Sizes (<300 kBtuh to >2500 kBtuh) - Average Efficiency = 94% | High Efficiency ET-Rated Steam or Hot Water Boiler, All Sizes (<300 kBtuh to >2500 kBtuh) - Average Efficiency = 75% | High Efficiency ET-Rated Steam or Hot Water Boiler, All Sizes (<300 kBtuh to >2500 kBtuh) - Average Efficiency = 80% | HVAC | SpaceHeat | SteamHtg_eq | Boiler_Et | High | 1 | 0 | 0 | 0.8 |  | NA | 1 | Gas Space Heating | Cap-kBTUh | NRS | HEALTH/MEDICAL - NURSING HOME | New | CZ06 | Los Angeles Area (CZ06) |  |  |  | 1000 sf | 14.322 | 0.39783 | 15.9133 | Cap-kBTUh/1000 sf | 0 | 0 | 0 | 0 | 0 | 0 | 14.9307 | 19.3093 | 18.4259 | 0 | 0 | 0 | 0 | 0 | 0 | 14.9307 | 19.3093 | 18.4259 | 77 | 20 | 20 | 20 | 6.6667 | 0.5 | 46.1972 | 32.0229 | 32.0229 | 5.664 | 5.5242 | 5.5242 | 0 | 0 | 0 | 1 | 1 | 10.9532 | 0.14428 | [7 empty] | None | None | None | None
M-041 | HVAC - ET Rated Boiler (High) | SCG | COM | Gas | COMHVAC - ET Rated Boiler (High) | High Efficiency ET-Rated Steam or Hot Water Boiler, All Sizes (<300 kBtuh to >2500 kBtuh) - Average Efficiency = 94% | High Efficiency ET-Rated Steam or Hot Water Boiler, All Sizes (<300 kBtuh to >2500 kBtuh) - Average Efficiency = 75% | High Efficiency ET-Rated Steam or Hot Water Boiler, All Sizes (<300 kBtuh to >2500 kBtuh) - Average Efficiency = 80% | HVAC | SpaceHeat | SteamHtg_eq | Boiler_Et | High | 1 | 0 | 0 | 0.8 |  | NA | 1 | Gas Space Heating | Cap-kBTUh | HSP | HEALTH/MEDICAL - HOSPITAL | New | CZ06 | Los Angeles Area (CZ06) |  |  |  | 1000 sf | 7.532 | 0.20922 | 8.3689 | Cap-kBTUh/1000 sf | 0 | 0 | 0 | 0 | 0 | 0 | 54.9876 | 67.4543 | 64.2015 | 0 | 0 | 0 | 0 | 0 | 0 | 54.9876 | 67.4543 | 64.2015 | 77 | 20 | 20 | 20 | 6.6667 | 0.5 | 46.1972 | 32.0229 | 32.0229 | 5.664 | 5.5242 | 5.5242 | 0 | 0 | 0 | 1 | 1 | 10.9532 | 0.14428 | [7 empty] | None | None | None | None
M-041 | HVAC - ET Rated Boiler (High) | SCG | COM | Gas | COMHVAC - ET Rated Boiler (High) | High Efficiency ET-Rated Steam or Hot Water Boiler, All Sizes (<300 kBtuh to >2500 kBtuh) - Average Efficiency = 94% | High Efficiency ET-Rated Steam or Hot Water Boiler, All Sizes (<300 kBtuh to >2500 kBtuh) - Average Efficiency = 75% | High Efficiency ET-Rated Steam or Hot Water Boiler, All Sizes (<300 kBtuh to >2500 kBtuh) - Average Efficiency = 80% | HVAC | SpaceHeat | SteamHtg_eq | Boiler_Et | High | 1 | 0 | 0 | 0.8 |  | NA | 1 | Gas Space Heating | Cap-kBTUh | RT3 | RETAIL - MULTISTORY LARGE | New | CZ06 | Los Angeles Area (CZ06) |  |  |  | 1000 sf | 8.0979 | 0.22494 | 8.9977 | Cap-kBTUh/1000 sf | 0 | 0 | 0 | 0 | 0 | 0 | 1.3777 | 1.8855 | 1.8043 | 0 | 0 | 0 | 0 | 0 | 0 | 1.3777 | 1.8855 | 1.8043 | 77 | 20 | 20 | 20 | 6.6667 | 0.5 | 46.1972 | 32.0229 | 32.0229 | 5.664 | 5.5242 | 5.5242 | 0 | 0 | 0 | 1 | 1 | 10.9532 | 0.14428 | [7 empty] | None | None | None | None
M-041 | HVAC - ET Rated Boiler (High) | SCG | COM | Gas | COMHVAC - ET Rated Boiler (High) | High Efficiency ET-Rated Steam or Hot Water Boiler, All Sizes (<300 kBtuh to >2500 kBtuh) - Average Efficiency = 94% | High Efficiency ET-Rated Steam or Hot Water Boiler, All Sizes (<300 kBtuh to >2500 kBtuh) - Average Efficiency = 75% | High Efficiency ET-Rated Steam or Hot Water Boiler, All Sizes (<300 kBtuh to >2500 kBtuh) - Average Efficiency = 80% | HVAC | SpaceHeat | SteamHtg_eq | Boiler_Et | High | 1 | 0 | 0 | 0.8 |  | NA | 1 | Gas Space Heating | Cap-kBTUh | ECC | EDUCATION - COMMUNITY COLLEGE | New | CZ06 | Los Angeles Area (CZ06) |  |  |  | 1000 sf | 9.286 | 0.25795 | 10.3178 | Cap-kBTUh/1000 sf | 0 | 0 | 0 | 0 | 0 | 0 | 6.805 | 7.9989 | 7.8124 | 0 | 0 | 0 | 0 | 0 | 0 | 6.805 | 7.9989 | 7.8124 | 77 | 20 | 20 | 20 | 6.6667 | 0.5 | 46.1972 | 32.0229 | 32.0229 | 5.664 | 5.5242 | 5.5242 | 0 | 0 | 0 | 1 | 1 | 10.9532 | 0.14428 | [7 empty] | None | None | None | None
M-041 | HVAC - ET Rated Boiler (High) | SCG | COM | Gas | COMHVAC - ET Rated Boiler (High) | High Efficiency ET-Rated Steam or Hot Water Boiler, All Sizes (<300 kBtuh to >2500 kBtuh) - Average Efficiency = 94% | High Efficiency ET-Rated Steam or Hot Water Boiler, All Sizes (<300 kBtuh to >2500 kBtuh) - Average Efficiency = 75% | High Efficiency ET-Rated Steam or Hot Water Boiler, All Sizes (<300 kBtuh to >2500 kBtuh) - Average Efficiency = 80% | HVAC | SpaceHeat | SteamHtg_eq | Boiler_Et | High | 1 | 0 | 0 | 0.8 |  | NA | 1 | Gas Space Heating | Cap-kBTUh | HTL | LODGING - HOTEL | Existing | CZ08 | El Toro Area (CZ08) |  |  |  | 1000 sf | 5.6445 | 0.15679 | 6.2717 | Cap-kBTUh/1000 sf | 0 | 0 | 0 | 0 | 0 | 0 | 27.2561 | 33.5106 | 32.0589 | 0 | 0 | 0 | 0 | 0 | 0 | 27.2561 | 33.5106 | 32.0589 | 77 | 20 | 20 | 20 | 6.6667 | 0.5 | 46.1972 | 32.0229 | 32.0229 | 5.664 | 5.5242 | 5.5242 | 0 | 0 | 0 | 1 | 1 | 10.9532 | 0.14428 | [7 empty] | None | None | None | None
M-041 | HVAC - ET Rated Boiler (High) | SCG | COM | Gas | COMHVAC - ET Rated Boiler (High) | High Efficiency ET-Rated Steam or Hot Water Boiler, All Sizes (<300 kBtuh to >2500 kBtuh) - Average Efficiency = 94% | High Efficiency ET-Rated Steam or Hot Water Boiler, All Sizes (<300 kBtuh to >2500 kBtuh) - Average Efficiency = 75% | High Efficiency ET-Rated Steam or Hot Water Boiler, All Sizes (<300 kBtuh to >2500 kBtuh) - Average Efficiency = 80% | HVAC | SpaceHeat | SteamHtg_eq | Boiler_Et | High | 1 | 0 | 0 | 0.8 |  | NA | 1 | Gas Space Heating | Cap-kBTUh | OFL | OFFICE - LARGE | Existing | CZ08 | El Toro Area (CZ08) |  |  |  | 1000 sf | 11.6653 | 0.32404 | 12.9615 | Cap-kBTUh/1000 sf | 0 | 0 | 0 | 0 | 0 | 0 | 5.4903 | 7.4478 | 7.0496 | 0 | 0 | 0 | 0 | 0 | 0 | 5.4903 | 7.4478 | 7.0496 | 77 | 20 | 20 | 20 | 6.6667 | 0.5 | 46.1972 | 32.0229 | 32.0229 | 5.664 | 5.5242 | 5.5242 | 0 | 0 | 0 | 1 | 1 | 10.9532 | 0.14428 | [7 empty] | None | None | None | None
M-041 | HVAC - ET Rated Boiler (High) | SCG | COM | Gas | COMHVAC - ET Rated Boiler (High) | High Efficiency ET-Rated Steam or Hot Water Boiler, All Sizes (<300 kBtuh to >2500 kBtuh) - Average Efficiency = 94% | High Efficiency ET-Rated Steam or Hot Water Boiler, All Sizes (<300 kBtuh to >2500 kBtuh) - Average Efficiency = 75% | High Efficiency ET-Rated Steam or Hot Water Boiler, All Sizes (<300 kBtuh to >2500 kBtuh) - Average Efficiency = 80% | HVAC | SpaceHeat | SteamHtg_eq | Boiler_Et | High | 1 | 0 | 0 | 0.8 |  | NA | 1 | Gas Space Heating | Cap-kBTUh | ESE | EDUCATION - SECONDARY SCHOOL | Existing | CZ08 | El Toro Area (CZ08) |  |  |  | 1000 sf | 17.0558 | 0.47377 | 18.9509 | Cap-kBTUh/1000 sf | 0 | 0 | 0 | 0 | 0 | 0 | 10.7739 | 12.4894 | 12.1603 | 0 | 0 | 0 | 0 | 0 | 0 | 10.7739 | 12.4894 | 12.1603 | 77 | 20 | 20 | 20 | 6.6667 | 0.5 | 46.1972 | 32.0229 | 32.0229 | 5.664 | 5.5242 | 5.5242 | 0 | 0 | 0 | 1 | 1 | 10.9532 | 0.14428 | [7 empty] | None | None | None | None
M-041 | HVAC - ET Rated Boiler (High) | SCG | COM | Gas | COMHVAC - ET Rated Boiler (High) | High Efficiency ET-Rated Steam or Hot Water Boiler, All Sizes (<300 kBtuh to >2500 kBtuh) - Average Efficiency = 94% | High Efficiency ET-Rated Steam or Hot Water Boiler, All Sizes (<300 kBtuh to >2500 kBtuh) - Average Efficiency = 75% | High Efficiency ET-Rated Steam or Hot Water Boiler, All Sizes (<300 kBtuh to >2500 kBtuh) - Average Efficiency = 80% | HVAC | SpaceHeat | SteamHtg_eq | Boiler_Et | High | 1 | 0 | 0 | 0.8 |  | NA | 1 | Gas Space Heating | Cap-kBTUh | OFS | OFFICE - SMALL | Existing | CZ08 | El Toro Area (CZ08) |  |  |  | 1000 sf | 23.6843 | 0.6579 | 26.3159 | Cap-kBTUh/1000 sf | 0 | 0 | 0 | 0 | 0 | 0 | 3.1098 | 4.4011 | 4.1613 | 0 | 0 | 0 | 0 | 0 | 0 | 3.1098 | 4.4011 | 4.1613 | 77 | 20 | 20 | 20 | 6.6667 | 0.5 | 46.1972 | 32.0229 | 32.0229 | 5.664 | 5.5242 | 5.5242 | 0 | 0 | 0 | 1 | 1 | 10.9532 | 0.14428 | [7 empty] | None | None | None | None
M-041 | HVAC - ET Rated Boiler (High) | SCG | COM | Gas | COMHVAC - ET Rated Boiler (High) | High Efficiency ET-Rated Steam or Hot Water Boiler, All Sizes (<300 kBtuh to >2500 kBtuh) - Average Efficiency = 94% | High Efficiency ET-Rated Steam or Hot Water Boiler, All Sizes (<300 kBtuh to >2500 kBtuh) - Average Efficiency = 75% | High Efficiency ET-Rated Steam or Hot Water Boiler, All Sizes (<300 kBtuh to >2500 kBtuh) - Average Efficiency = 80% | HVAC | SpaceHeat | SteamHtg_eq | Boiler_Et | High | 1 | 0 | 0 | 0.8 |  | NA | 1 | Gas Space Heating | Cap-kBTUh | EUN | EDUCATION - UNIVERSITY | Existing | CZ08 | El Toro Area (CZ08) |  |  |  | 1000 sf | 8.558 | 0.23772 | 9.5089 | Cap-kBTUh/1000 sf | 0 | 0 | 0 | 0 | 0 | 0 | 12.0693 | 14.9597 | 14.3564 | 0 | 0 | 0 | 0 | 0 | 0 | 12.0693 | 14.9597 | 14.3564 | 77 | 20 | 20 | 20 | 6.6667 | 0.5 | 46.1972 | 32.0229 | 32.0229 | 5.664 | 5.5242 | 5.5242 | 0 | 0 | 0 | 1 | 1 | 10.9532 | 0.14428 | [7 empty] | None | None | None | None
M-041 | HVAC - ET Rated Boiler (High) | SCG | COM | Gas | COMHVAC - ET Rated Boiler (High) | High Efficiency ET-Rated Steam or Hot Water Boiler, All Sizes (<300 kBtuh to >2500 kBtuh) - Average Efficiency = 94% | High Efficiency ET-Rated Steam or Hot Water Boiler, All Sizes (<300 kBtuh to >2500 kBtuh) - Average Efficiency = 75% | High Efficiency ET-Rated Steam or Hot Water Boiler, All Sizes (<300 kBtuh to >2500 kBtuh) - Average Efficiency = 80% | HVAC | SpaceHeat | SteamHtg_eq | Boiler_Et | High | 1 | 0 | 0 | 0.8 |  | NA | 1 | Gas Space Heating | Cap-kBTUh | NRS | HEALTH/MEDICAL - NURSING HOME | Existing | CZ08 | El Toro Area (CZ08) |  |  |  | 1000 sf | 14.322 | 0.39783 | 15.9133 | Cap-kBTUh/1000 sf | 0 | 0 | 0 | 0 | 0 | 0 | 17.7234 | 22.0175 | 21.0611 | 0 | 0 | 0 | 0 | 0 | 0 | 17.7234 | 22.0175 | 21.0611 | 77 | 20 | 20 | 20 | 6.6667 | 0.5 | 46.1972 | 32.0229 | 32.0229 | 5.664 | 5.5242 | 5.5242 | 0 | 0 | 0 | 1 | 1 | 10.9532 | 0.14428 | [7 empty] | None | None | None | None
M-041 | HVAC - ET Rated Boiler (High) | SCG | COM | Gas | COMHVAC - ET Rated Boiler (High) | High Efficiency ET-Rated Steam or Hot Water Boiler, All Sizes (<300 kBtuh to >2500 kBtuh) - Average Efficiency = 94% | High Efficiency ET-Rated Steam or Hot Water Boiler, All Sizes (<300 kBtuh to >2500 kBtuh) - Average Efficiency = 75% | High Efficiency ET-Rated Steam or Hot Water Boiler, All Sizes (<300 kBtuh to >2500 kBtuh) - Average Efficiency = 80% | HVAC | SpaceHeat | SteamHtg_eq | Boiler_Et | High | 1 | 0 | 0 | 0.8 |  | NA | 1 | Gas Space Heating | Cap-kBTUh | HSP | HEALTH/MEDICAL - HOSPITAL | Existing | CZ08 | El Toro Area (CZ08) |  |  |  | 1000 sf | 7.532 | 0.20922 | 8.3689 | Cap-kBTUh/1000 sf | 0 | 0 | 0 | 0 | 0 | 0 | 53.1697 | 64.3161 | 61.3143 | 0 | 0 | 0 | 0 | 0 | 0 | 53.1697 | 64.3161 | 61.3143 | 77 | 20 | 20 | 20 | 6.6667 | 0.5 | 46.1972 | 32.0229 | 32.0229 | 5.664 | 5.5242 | 5.5242 | 0 | 0 | 0 | 1 | 1 | 10.9532 | 0.14428 | [7 empty] | None | None | None | None
M-041 | HVAC - ET Rated Boiler (High) | SCG | COM | Gas | COMHVAC - ET Rated Boiler (High) | High Efficiency ET-Rated Steam or Hot Water Boiler, All Sizes (<300 kBtuh to >2500 kBtuh) - Average Efficiency = 94% | High Efficiency ET-Rated Steam or Hot Water Boiler, All Sizes (<300 kBtuh to >2500 kBtuh) - Average Efficiency = 75% | High Efficiency ET-Rated Steam or Hot Water Boiler, All Sizes (<300 kBtuh to >2500 kBtuh) - Average Efficiency = 80% | HVAC | SpaceHeat | SteamHtg_eq | Boiler_Et | High | 1 | 0 | 0 | 0.8 |  | NA | 1 | Gas Space Heating | Cap-kBTUh | RT3 | RETAIL - MULTISTORY LARGE | Existing | CZ08 | El Toro Area (CZ08) |  |  |  | 1000 sf | 8.0979 | 0.22494 | 8.9977 | Cap-kBTUh/1000 sf | 0 | 0 | 0 | 0 | 0 | 0 | 2.9453 | 4.1502 | 3.9282 | 0 | 0 | 0 | 0 | 0 | 0 | 2.9453 | 4.1502 | 3.9282 | 77 | 20 | 20 | 20 | 6.6667 | 0.5 | 46.1972 | 32.0229 | 32.0229 | 5.664 | 5.5242 | 5.5242 | 0 | 0 | 0 | 1 | 1 | 10.9532 | 0.14428 | [7 empty] | None | None | None | None
M-041 | HVAC - ET Rated Boiler (High) | SCG | COM | Gas | COMHVAC - ET Rated Boiler (High) | High Efficiency ET-Rated Steam or Hot Water Boiler, All Sizes (<300 kBtuh to >2500 kBtuh) - Average Efficiency = 94% | High Efficiency ET-Rated Steam or Hot Water Boiler, All Sizes (<300 kBtuh to >2500 kBtuh) - Average Efficiency = 75% | High Efficiency ET-Rated Steam or Hot Water Boiler, All Sizes (<300 kBtuh to >2500 kBtuh) - Average Efficiency = 80% | HVAC | SpaceHeat | SteamHtg_eq | Boiler_Et | High | 1 | 0 | 0 | 0.8 |  | NA | 1 | Gas Space Heating | Cap-kBTUh | ECC | EDUCATION - COMMUNITY COLLEGE | Existing | CZ08 | El Toro Area (CZ08) |  |  |  | 1000 sf | 9.286 | 0.25795 | 10.3178 | Cap-kBTUh/1000 sf | 0 | 0 | 0 | 0 | 0 | 0 | 9.1054 | 11.0386 | 10.6637 | 0 | 0 | 0 | 0 | 0 | 0 | 9.1054 | 11.0386 | 10.6637 | 77 | 20 | 20 | 20 | 6.6667 | 0.5 | 46.1972 | 32.0229 | 32.0229 | 5.664 | 5.5242 | 5.5242 | 0 | 0 | 0 | 1 | 1 | 10.9532 | 0.14428 | [7 empty] | None | None | None | None
M-041 | HVAC - ET Rated Boiler (High) | SCG | COM | Gas | COMHVAC - ET Rated Boiler (High) | High Efficiency ET-Rated Steam or Hot Water Boiler, All Sizes (<300 kBtuh to >2500 kBtuh) - Average Efficiency = 94% | High Efficiency ET-Rated Steam or Hot Water Boiler, All Sizes (<300 kBtuh to >2500 kBtuh) - Average Efficiency = 75% | High Efficiency ET-Rated Steam or Hot Water Boiler, All Sizes (<300 kBtuh to >2500 kBtuh) - Average Efficiency = 80% | HVAC | SpaceHeat | SteamHtg_eq | Boiler_Et | High | 1 | 0 | 0 | 0.8 |  | NA | 1 | Gas Space Heating | Cap-kBTUh | HTL | LODGING - HOTEL | New | CZ08 | El Toro Area (CZ08) |  |  |  | 1000 sf | 5.6445 | 0.15679 | 6.2717 | Cap-kBTUh/1000 sf | 0 | 0 | 0 | 0 | 0 | 0 | 24.9252 | 30.2123 | 29.0721 | 0 | 0 | 0 | 0 | 0 | 0 | 24.9252 | 30.2123 | 29.0721 | 77 | 20 | 20 | 20 | 6.6667 | 0.5 | 46.1972 | 32.0229 | 32.0229 | 5.664 | 5.5242 | 5.5242 | 0 | 0 | 0 | 1 | 1 | 10.9532 | 0.14428 | [7 empty] | None | None | None | None
M-041 | HVAC - ET Rated Boiler (High) | SCG | COM | Gas | COMHVAC - ET Rated Boiler (High) | High Efficiency ET-Rated Steam or Hot Water Boiler, All Sizes (<300 kBtuh to >2500 kBtuh) - Average Efficiency = 94% | High Efficiency ET-Rated Steam or Hot Water Boiler, All Sizes (<300 kBtuh to >2500 kBtuh) - Average Efficiency = 75% | High Efficiency ET-Rated Steam or Hot Water Boiler, All Sizes (<300 kBtuh to >2500 kBtuh) - Average Efficiency = 80% | HVAC | SpaceHeat | SteamHtg_eq | Boiler_Et | High | 1 | 0 | 0 | 0.8 |  | NA | 1 | Gas Space Heating | Cap-kBTUh | OFL | OFFICE - LARGE | New | CZ08 | El Toro Area (CZ08) |  |  |  | 1000 sf | 11.6653 | 0.32404 | 12.9615 | Cap-kBTUh/1000 sf | 0 | 0 | 0 | 0 | 0 | 0 | 4.2425 | 5.5633 | 5.324 | 0 | 0 | 0 | 0 | 0 | 0 | 4.2425 | 5.5633 | 5.324 | 77 | 20 | 20 | 20 | 6.6667 | 0.5 | 46.1972 | 32.0229 | 32.0229 | 5.664 | 5.5242 | 5.5242 | 0 | 0 | 0 | 1 | 1 | 10.9532 | 0.14428 | [7 empty] | None | None | None | None
M-041 | HVAC - ET Rated Boiler (High) | SCG | COM | Gas | COMHVAC - ET Rated Boiler (High) | High Efficiency ET-Rated Steam or Hot Water Boiler, All Sizes (<300 kBtuh to >2500 kBtuh) - Average Efficiency = 94% | High Efficiency ET-Rated Steam or Hot Water Boiler, All Sizes (<300 kBtuh to >2500 kBtuh) - Average Efficiency = 75% | High Efficiency ET-Rated Steam or Hot Water Boiler, All Sizes (<300 kBtuh to >2500 kBtuh) - Average Efficiency = 80% | HVAC | SpaceHeat | SteamHtg_eq | Boiler_Et | High | 1 | 0 | 0 | 0.8 |  | NA | 1 | Gas Space Heating | Cap-kBTUh | ESE | EDUCATION - SECONDARY SCHOOL | New | CZ08 | El Toro Area (CZ08) |  |  |  | 1000 sf | 17.0558 | 0.47377 | 18.9509 | Cap-kBTUh/1000 sf | 0 | 0 | 0 | 0 | 0 | 0 | 10.3825 | 11.0957 | 10.9751 | 0 | 0 | 0 | 0 | 0 | 0 | 10.3825 | 11.0957 | 10.9751 | 77 | 20 | 20 | 20 | 6.6667 | 0.5 | 46.1972 | 32.0229 | 32.0229 | 5.664 | 5.5242 | 5.5242 | 0 | 0 | 0 | 1 | 1 | 10.9532 | 0.14428 | [7 empty] | None | None | None | None
M-041 | HVAC - ET Rated Boiler (High) | SCG | COM | Gas | COMHVAC - ET Rated Boiler (High) | High Efficiency ET-Rated Steam or Hot Water Boiler, All Sizes (<300 kBtuh to >2500 kBtuh) - Average Efficiency = 94% | High Efficiency ET-Rated Steam or Hot Water Boiler, All Sizes (<300 kBtuh to >2500 kBtuh) - Average Efficiency = 75% | High Efficiency ET-Rated Steam or Hot Water Boiler, All Sizes (<300 kBtuh to >2500 kBtuh) - Average Efficiency = 80% | HVAC | SpaceHeat | SteamHtg_eq | Boiler_Et | High | 1 | 0 | 0 | 0.8 |  | NA | 1 | Gas Space Heating | Cap-kBTUh | OFS | OFFICE - SMALL | New | CZ08 | El Toro Area (CZ08) |  |  |  | 1000 sf | 23.6843 | 0.6579 | 26.3159 | Cap-kBTUh/1000 sf | 0 | 0 | 0 | 0 | 0 | 0 | 1.3799 | 1.833 | 1.7611 | 0 | 0 | 0 | 0 | 0 | 0 | 1.3799 | 1.833 | 1.7611 | 77 | 20 | 20 | 20 | 6.6667 | 0.5 | 46.1972 | 32.0229 | 32.0229 | 5.664 | 5.5242 | 5.5242 | 0 | 0 | 0 | 1 | 1 | 10.9532 | 0.14428 | [7 empty] | None | None | None | None
M-041 | HVAC - ET Rated Boiler (High) | SCG | COM | Gas | COMHVAC - ET Rated Boiler (High) | High Efficiency ET-Rated Steam or Hot Water Boiler, All Sizes (<300 kBtuh to >2500 kBtuh) - Average Efficiency = 94% | High Efficiency ET-Rated Steam or Hot Water Boiler, All Sizes (<300 kBtuh to >2500 kBtuh) - Average Efficiency = 75% | High Efficiency ET-Rated Steam or Hot Water Boiler, All Sizes (<300 kBtuh to >2500 kBtuh) - Average Efficiency = 80% | HVAC | SpaceHeat | SteamHtg_eq | Boiler_Et | High | 1 | 0 | 0 | 0.8 |  | NA | 1 | Gas Space Heating | Cap-kBTUh | EUN | EDUCATION - UNIVERSITY | New | CZ08 | El Toro Area (CZ08) |  |  |  | 1000 sf | 8.558 | 0.23772 | 9.5089 | Cap-kBTUh/1000 sf | 0 | 0 | 0 | 0 | 0 | 0 | 9.4858 | 10.7976 | 10.5536 | 0 | 0 | 0 | 0 | 0 | 0 | 9.4858 | 10.7976 | 10.5536 | 77 | 20 | 20 | 20 | 6.6667 | 0.5 | 46.1972 | 32.0229 | 32.0229 | 5.664 | 5.5242 | 5.5242 | 0 | 0 | 0 | 1 | 1 | 10.9532 | 0.14428 | [7 empty] | None | None | None | None
M-041 | HVAC - ET Rated Boiler (High) | SCG | COM | Gas | COMHVAC - ET Rated Boiler (High) | High Efficiency ET-Rated Steam or Hot Water Boiler, All Sizes (<300 kBtuh to >2500 kBtuh) - Average Efficiency = 94% | High Efficiency ET-Rated Steam or Hot Water Boiler, All Sizes (<300 kBtuh to >2500 kBtuh) - Average Efficiency = 75% | High Efficiency ET-Rated Steam or Hot Water Boiler, All Sizes (<300 kBtuh to >2500 kBtuh) - Average Efficiency = 80% | HVAC | SpaceHeat | SteamHtg_eq | Boiler_Et | High | 1 | 0 | 0 | 0.8 |  | NA | 1 | Gas Space Heating | Cap-kBTUh | NRS | HEALTH/MEDICAL - NURSING HOME | New | CZ08 | El Toro Area (CZ08) |  |  |  | 1000 sf | 14.322 | 0.39783 | 15.9133 | Cap-kBTUh/1000 sf | 0 | 0 | 0 | 0 | 0 | 0 | 17.3063 | 21.8436 | 20.8819 | 0 | 0 | 0 | 0 | 0 | 0 | 17.3063 | 21.8436 | 20.8819 | 77 | 20 | 20 | 20 | 6.6667 | 0.5 | 46.1972 | 32.0229 | 32.0229 | 5.664 | 5.5242 | 5.5242 | 0 | 0 | 0 | 1 | 1 | 10.9532 | 0.14428 | [7 empty] | None | None | None | None
M-041 | HVAC - ET Rated Boiler (High) | SCG | COM | Gas | COMHVAC - ET Rated Boiler (High) | High Efficiency ET-Rated Steam or Hot Water Boiler, All Sizes (<300 kBtuh to >2500 kBtuh) - Average Efficiency = 94% | High Efficiency ET-Rated Steam or Hot Water Boiler, All Sizes (<300 kBtuh to >2500 kBtuh) - Average Efficiency = 75% | High Efficiency ET-Rated Steam or Hot Water Boiler, All Sizes (<300 kBtuh to >2500 kBtuh) - Average Efficiency = 80% | HVAC | SpaceHeat | SteamHtg_eq | Boiler_Et | High | 1 | 0 | 0 | 0.8 |  | NA | 1 | Gas Space Heating | Cap-kBTUh | HSP | HEALTH/MEDICAL - HOSPITAL | New | CZ08 | El Toro Area (CZ08) |  |  |  | 1000 sf | 7.532 | 0.20922 | 8.3689 | Cap-kBTUh/1000 sf | 0 | 0 | 0 | 0 | 0 | 0 | 63.0777 | 76.7903 | 73.0636 | 0 | 0 | 0 | 0 | 0 | 0 | 63.0777 | 76.7903 | 73.0636 | 77 | 20 | 20 | 20 | 6.6667 | 0.5 | 46.1972 | 32.0229 | 32.0229 | 5.664 | 5.5242 | 5.5242 | 0 | 0 | 0 | 1 | 1 | 10.9532 | 0.14428 | [7 empty] | None | None | None | None
M-041 | HVAC - ET Rated Boiler (High) | SCG | COM | Gas | COMHVAC - ET Rated Boiler (High) | High Efficiency ET-Rated Steam or Hot Water Boiler, All Sizes (<300 kBtuh to >2500 kBtuh) - Average Efficiency = 94% | High Efficiency ET-Rated Steam or Hot Water Boiler, All Sizes (<300 kBtuh to >2500 kBtuh) - Average Efficiency = 75% | High Efficiency ET-Rated Steam or Hot Water Boiler, All Sizes (<300 kBtuh to >2500 kBtuh) - Average Efficiency = 80% | HVAC | SpaceHeat | SteamHtg_eq | Boiler_Et | High | 1 | 0 | 0 | 0.8 |  | NA | 1 | Gas Space Heating | Cap-kBTUh | RT3 | RETAIL - MULTISTORY LARGE | New | CZ08 | El Toro Area (CZ08) |  |  |  | 1000 sf | 8.0979 | 0.22494 | 8.9977 | Cap-kBTUh/1000 sf | 0 | 0 | 0 | 0 | 0 | 0 | 1.2524 | 1.6741 | 1.6052 | 0 | 0 | 0 | 0 | 0 | 0 | 1.2524 | 1.6741 | 1.6052 | 77 | 20 | 20 | 20 | 6.6667 | 0.5 | 46.1972 | 32.0229 | 32.0229 | 5.664 | 5.5242 | 5.5242 | 0 | 0 | 0 | 1 | 1 | 10.9532 | 0.14428 | [7 empty] | None | None | None | None
M-041 | HVAC - ET Rated Boiler (High) | SCG | COM | Gas | COMHVAC - ET Rated Boiler (High) | High Efficiency ET-Rated Steam or Hot Water Boiler, All Sizes (<300 kBtuh to >2500 kBtuh) - Average Efficiency = 94% | High Efficiency ET-Rated Steam or Hot Water Boiler, All Sizes (<300 kBtuh to >2500 kBtuh) - Average Efficiency = 75% | High Efficiency ET-Rated Steam or Hot Water Boiler, All Sizes (<300 kBtuh to >2500 kBtuh) - Average Efficiency = 80% | HVAC | SpaceHeat | SteamHtg_eq | Boiler_Et | High | 1 | 0 | 0 | 0.8 |  | NA | 1 | Gas Space Heating | Cap-kBTUh | ECC | EDUCATION - COMMUNITY COLLEGE | New | CZ08 | El Toro Area (CZ08) |  |  |  | 1000 sf | 9.286 | 0.25795 | 10.3178 | Cap-kBTUh/1000 sf | 0 | 0 | 0 | 0 | 0 | 0 | 7.3078 | 8.3682 | 8.1956 | 0 | 0 | 0 | 0 | 0 | 0 | 7.3078 | 8.3682 | 8.1956 | 77 | 20 | 20 | 20 | 6.6667 | 0.5 | 46.1972 | 32.0229 | 32.0229 | 5.664 | 5.5242 | 5.5242 | 0 | 0 | 0 | 1 | 1 | 10.9532 | 0.14428 | [7 empty] | None | None | None | None
M-041 | HVAC - ET Rated Boiler (High) | SCG | COM | Gas | COMHVAC - ET Rated Boiler (High) | High Efficiency ET-Rated Steam or Hot Water Boiler, All Sizes (<300 kBtuh to >2500 kBtuh) - Average Efficiency = 94% | High Efficiency ET-Rated Steam or Hot Water Boiler, All Sizes (<300 kBtuh to >2500 kBtuh) - Average Efficiency = 75% | High Efficiency ET-Rated Steam or Hot Water Boiler, All Sizes (<300 kBtuh to >2500 kBtuh) - Average Efficiency = 80% | HVAC | SpaceHeat | SteamHtg_eq | Boiler_Et | High | 1 | 0 | 0 | 0.8 |  | NA | 1 | Gas Space Heating | Cap-kBTUh | HTL | LODGING - HOTEL | Existing | CZ09 | Pasadena Area (CZ09) |  |  |  | 1000 sf | 5.6445 | 0.15679 | 6.2717 | Cap-kBTUh/1000 sf | 0 | 0 | 0 | 0 | 0 | 0 | 27.6151 | 33.9873 | 32.4962 | 0 | 0 | 0 | 0 | 0 | 0 | 27.6151 | 33.9873 | 32.4962 | 77 | 20 | 20 | 20 | 6.6667 | 0.5 | 46.1972 | 32.0229 | 32.0229 | 5.664 | 5.5242 | 5.5242 | 0 | 0 | 0 | 1 | 1 | 10.9532 | 0.14428 | [7 empty] | None | None | None | None
M-041 | HVAC - ET Rated Boiler (High) | SCG | COM | Gas | COMHVAC - ET Rated Boiler (High) | High Efficiency ET-Rated Steam or Hot Water Boiler, All Sizes (<300 kBtuh to >2500 kBtuh) - Average Efficiency = 94% | High Efficiency ET-Rated Steam or Hot Water Boiler, All Sizes (<300 kBtuh to >2500 kBtuh) - Average Efficiency = 75% | High Efficiency ET-Rated Steam or Hot Water Boiler, All Sizes (<300 kBtuh to >2500 kBtuh) - Average Efficiency = 80% | HVAC | SpaceHeat | SteamHtg_eq | Boiler_Et | High | 1 | 0 | 0 | 0.8 |  | NA | 1 | Gas Space Heating | Cap-kBTUh | OFL | OFFICE - LARGE | Existing | CZ15 | Blythe Area (CZ15) |  |  |  | 1000 sf | 11.6653 | 0.32404 | 12.9615 | Cap-kBTUh/1000 sf | 0 | 0 | 0 | 0 | 0 | 0 | 3.6639 | 4.8178 | 4.5849 | 0 | 0 | 0 | 0 | 0 | 0 | 3.6639 | 4.8178 | 4.5849 | 77 | 20 | 20 | 20 | 6.6667 | 0.5 | 46.1972 | 32.0229 | 32.0229 | 5.664 | 5.5242 | 5.5242 | 0 | 0 | 0 | 1 | 1 | 10.9532 | 0.14428 | [7 empty] | None | None | None | None
M-041 | HVAC - ET Rated Boiler (High) | SCG | COM | Gas | COMHVAC - ET Rated Boiler (High) | High Efficiency ET-Rated Steam or Hot Water Boiler, All Sizes (<300 kBtuh to >2500 kBtuh) - Average Efficiency = 94% | High Efficiency ET-Rated Steam or Hot Water Boiler, All Sizes (<300 kBtuh to >2500 kBtuh) - Average Efficiency = 75% | High Efficiency ET-Rated Steam or Hot Water Boiler, All Sizes (<300 kBtuh to >2500 kBtuh) - Average Efficiency = 80% | HVAC | SpaceHeat | SteamHtg_eq | Boiler_Et | High | 1 | 0 | 0 | 0.8 |  | NA | 1 | Gas Space Heating | Cap-kBTUh | ESE | EDUCATION - SECONDARY SCHOOL | Existing | CZ15 | Blythe Area (CZ15) |  |  |  | 1000 sf | 17.0558 | 0.47377 | 18.9509 | Cap-kBTUh/1000 sf | 0 | 0 | 0 | 0 | 0 | 0 | 8.2381 | 9.1229 | 8.9548 | 0 | 0 | 0 | 0 | 0 | 0 | 8.2381 | 9.1229 | 8.9548 | 77 | 20 | 20 | 20 | 6.6667 | 0.5 | 46.1972 | 32.0229 | 32.0229 | 5.664 | 5.5242 | 5.5242 | 0 | 0 | 0 | 1 | 1 | 10.9532 | 0.14428 | [7 empty] | None | None | None | None
M-041 | HVAC - ET Rated Boiler (High) | SCG | COM | Gas | COMHVAC - ET Rated Boiler (High) | High Efficiency ET-Rated Steam or Hot Water Boiler, All Sizes (<300 kBtuh to >2500 kBtuh) - Average Efficiency = 94% | High Efficiency ET-Rated Steam or Hot Water Boiler, All Sizes (<300 kBtuh to >2500 kBtuh) - Average Efficiency = 75% | High Efficiency ET-Rated Steam or Hot Water Boiler, All Sizes (<300 kBtuh to >2500 kBtuh) - Average Efficiency = 80% | HVAC | SpaceHeat | SteamHtg_eq | Boiler_Et | High | 1 | 0 | 0 | 0.8 |  | NA | 1 | Gas Space Heating | Cap-kBTUh | OFS | OFFICE - SMALL | Existing | CZ15 | Blythe Area (CZ15) |  |  |  | 1000 sf | 23.6843 | 0.6579 | 26.3159 | Cap-kBTUh/1000 sf | 0 | 0 | 0 | 0 | 0 | 0 | 2.026 | 2.6499 | 2.5324 | 0 | 0 | 0 | 0 | 0 | 0 | 2.026 | 2.6499 | 2.5324 | 77 | 20 | 20 | 20 | 6.6667 | 0.5 | 46.1972 | 32.0229 | 32.0229 | 5.664 | 5.5242 | 5.5242 | 0 | 0 | 0 | 1 | 1 | 10.9532 | 0.14428 | [7 empty] | None | None | None | None
M-041 | HVAC - ET Rated Boiler (High) | SCG | COM | Gas | COMHVAC - ET Rated Boiler (High) | High Efficiency ET-Rated Steam or Hot Water Boiler, All Sizes (<300 kBtuh to >2500 kBtuh) - Average Efficiency = 94% | High Efficiency ET-Rated Steam or Hot Water Boiler, All Sizes (<300 kBtuh to >2500 kBtuh) - Average Efficiency = 75% | High Efficiency ET-Rated Steam or Hot Water Boiler, All Sizes (<300 kBtuh to >2500 kBtuh) - Average Efficiency = 80% | HVAC | SpaceHeat | SteamHtg_eq | Boiler_Et | High | 1 | 0 | 0 | 0.8 |  | NA | 1 | Gas Space Heating | Cap-kBTUh | EUN | EDUCATION - UNIVERSITY | Existing | CZ15 | Blythe Area (CZ15) |  |  |  | 1000 sf | 8.558 | 0.23772 | 9.5089 | Cap-kBTUh/1000 sf | 0 | 0 | 0 | 0 | 0 | 0 | 9.8499 | 11.498 | 11.144 | 0 | 0 | 0 | 0 | 0 | 0 | 9.8499 | 11.498 | 11.144 | 77 | 20 | 20 | 20 | 6.6667 | 0.5 | 46.1972 | 32.0229 | 32.0229 | 5.664 | 5.5242 | 5.5242 | 0 | 0 | 0 | 1 | 1 | 10.9532 | 0.14428 | [7 empty] | None | None | None | None
M-041 | HVAC - ET Rated Boiler (High) | SCG | COM | Gas | COMHVAC - ET Rated Boiler (High) | High Efficiency ET-Rated Steam or Hot Water Boiler, All Sizes (<300 kBtuh to >2500 kBtuh) - Average Efficiency = 94% | High Efficiency ET-Rated Steam or Hot Water Boiler, All Sizes (<300 kBtuh to >2500 kBtuh) - Average Efficiency = 75% | High Efficiency ET-Rated Steam or Hot Water Boiler, All Sizes (<300 kBtuh to >2500 kBtuh) - Average Efficiency = 80% | HVAC | SpaceHeat | SteamHtg_eq | Boiler_Et | High | 1 | 0 | 0 | 0.8 |  | NA | 1 | Gas Space Heating | Cap-kBTUh | NRS | HEALTH/MEDICAL - NURSING HOME | Existing | CZ15 | Blythe Area (CZ15) |  |  |  | 1000 sf | 14.322 | 0.39783 | 15.9133 | Cap-kBTUh/1000 sf | 0 | 0 | 0 | 0 | 0 | 0 | 14.1494 | 16.9458 | 16.3146 | 0 | 0 | 0 | 0 | 0 | 0 | 14.1494 | 16.9458 | 16.3146 | 77 | 20 | 20 | 20 | 6.6667 | 0.5 | 46.1972 | 32.0229 | 32.0229 | 5.664 | 5.5242 | 5.5242 | 0 | 0 | 0 | 1 | 1 | 10.9532 | 0.14428 | [7 empty] | None | None | None | None
M-041 | HVAC - ET Rated Boiler (High) | SCG | COM | Gas | COMHVAC - ET Rated Boiler (High) | High Efficiency ET-Rated Steam or Hot Water Boiler, All Sizes (<300 kBtuh to >2500 kBtuh) - Average Efficiency = 94% | High Efficiency ET-Rated Steam or Hot Water Boiler, All Sizes (<300 kBtuh to >2500 kBtuh) - Average Efficiency = 75% | High Efficiency ET-Rated Steam or Hot Water Boiler, All Sizes (<300 kBtuh to >2500 kBtuh) - Average Efficiency = 80% | HVAC | SpaceHeat | SteamHtg_eq | Boiler_Et | High | 1 | 0 | 0 | 0.8 |  | NA | 1 | Gas Space Heating | Cap-kBTUh | HSP | HEALTH/MEDICAL - HOSPITAL | Existing | CZ15 | Blythe Area (CZ15) |  |  |  | 1000 sf | 7.532 | 0.20922 | 8.3689 | Cap-kBTUh/1000 sf | 0 | 0 | 0 | 0 | 0 | 0 | 51.1101 | 62.1519 | 59.2033 | 0 | 0 | 0 | 0 | 0 | 0 | 51.1101 | 62.1519 | 59.2033 | 77 | 20 | 20 | 20 | 6.6667 | 0.5 | 46.1972 | 32.0229 | 32.0229 | 5.664 | 5.5242 | 5.5242 | 0 | 0 | 0 | 1 | 1 | 10.9532 | 0.14428 | [7 empty] | None | None | None | None
M-041 | HVAC - ET Rated Boiler (High) | SCG | COM | Gas | COMHVAC - ET Rated Boiler (High) | High Efficiency ET-Rated Steam or Hot Water Boiler, All Sizes (<300 kBtuh to >2500 kBtuh) - Average Efficiency = 94% | High Efficiency ET-Rated Steam or Hot Water Boiler, All Sizes (<300 kBtuh to >2500 kBtuh) - Average Efficiency = 75% | High Efficiency ET-Rated Steam or Hot Water Boiler, All Sizes (<300 kBtuh to >2500 kBtuh) - Average Efficiency = 80% | HVAC | SpaceHeat | SteamHtg_eq | Boiler_Et | High | 1 | 0 | 0 | 0.8 |  | NA | 1 | Gas Space Heating | Cap-kBTUh | RT3 | RETAIL - MULTISTORY LARGE | Existing | CZ15 | Blythe Area (CZ15) |  |  |  | 1000 sf | 8.0979 | 0.22494 | 8.9977 | Cap-kBTUh/1000 sf | 0 | 0 | 0 | 0 | 0 | 0 | 1.6081 | 2.1586 | 2.0561 | 0 | 0 | 0 | 0 | 0 | 0 | 1.6081 | 2.1586 | 2.0561 | 77 | 20 | 20 | 20 | 6.6667 | 0.5 | 46.1972 | 32.0229 | 32.0229 | 5.664 | 5.5242 | 5.5242 | 0 | 0 | 0 | 1 | 1 | 10.9532 | 0.14428 | [7 empty] | None | None | None | None
M-041 | HVAC - ET Rated Boiler (High) | SCG | COM | Gas | COMHVAC - ET Rated Boiler (High) | High Efficiency ET-Rated Steam or Hot Water Boiler, All Sizes (<300 kBtuh to >2500 kBtuh) - Average Efficiency = 94% | High Efficiency ET-Rated Steam or Hot Water Boiler, All Sizes (<300 kBtuh to >2500 kBtuh) - Average Efficiency = 75% | High Efficiency ET-Rated Steam or Hot Water Boiler, All Sizes (<300 kBtuh to >2500 kBtuh) - Average Efficiency = 80% | HVAC | SpaceHeat | SteamHtg_eq | Boiler_Et | High | 1 | 0 | 0 | 0.8 |  | NA | 1 | Gas Space Heating | Cap-kBTUh | ECC | EDUCATION - COMMUNITY COLLEGE | Existing | CZ15 | Blythe Area (CZ15) |  |  |  | 1000 sf | 9.286 | 0.25795 | 10.3178 | Cap-kBTUh/1000 sf | 0 | 0 | 0 | 0 | 0 | 0 | 8.051 | 9.0482 | 8.8436 | 0 | 0 | 0 | 0 | 0 | 0 | 8.051 | 9.0482 | 8.8436 | 77 | 20 | 20 | 20 | 6.6667 | 0.5 | 46.1972 | 32.0229 | 32.0229 | 5.664 | 5.5242 | 5.5242 | 0 | 0 | 0 | 1 | 1 | 10.9532 | 0.14428 | [7 empty] | None | None | None | None
M-041 | HVAC - ET Rated Boiler (High) | SCG | COM | Gas | COMHVAC - ET Rated Boiler (High) | High Efficiency ET-Rated Steam or Hot Water Boiler, All Sizes (<300 kBtuh to >2500 kBtuh) - Average Efficiency = 94% | High Efficiency ET-Rated Steam or Hot Water Boiler, All Sizes (<300 kBtuh to >2500 kBtuh) - Average Efficiency = 75% | High Efficiency ET-Rated Steam or Hot Water Boiler, All Sizes (<300 kBtuh to >2500 kBtuh) - Average Efficiency = 80% | HVAC | SpaceHeat | SteamHtg_eq | Boiler_Et | High | 1 | 0 | 0 | 0.8 |  | NA | 1 | Gas Space Heating | Cap-kBTUh | HTL | LODGING - HOTEL | New | CZ15 | Blythe Area (CZ15) |  |  |  | 1000 sf | 5.6445 | 0.15679 | 6.2717 | Cap-kBTUh/1000 sf | 0 | 0 | 0 | 0 | 0 | 0 | 19.7298 | 23.3358 | 22.5179 | 0 | 0 | 0 | 0 | 0 | 0 | 19.7298 | 23.3358 | 22.5179 | 77 | 20 | 20 | 20 | 6.6667 | 0.5 | 46.1972 | 32.0229 | 32.0229 | 5.664 | 5.5242 | 5.5242 | 0 | 0 | 0 | 1 | 1 | 10.9532 | 0.14428 | [7 empty] | None | None | None | None
M-041 | HVAC - ET Rated Boiler (High) | SCG | COM | Gas | COMHVAC - ET Rated Boiler (High) | High Efficiency ET-Rated Steam or Hot Water Boiler, All Sizes (<300 kBtuh to >2500 kBtuh) - Average Efficiency = 94% | High Efficiency ET-Rated Steam or Hot Water Boiler, All Sizes (<300 kBtuh to >2500 kBtuh) - Average Efficiency = 75% | High Efficiency ET-Rated Steam or Hot Water Boiler, All Sizes (<300 kBtuh to >2500 kBtuh) - Average Efficiency = 80% | HVAC | SpaceHeat | SteamHtg_eq | Boiler_Et | High | 1 | 0 | 0 | 0.8 |  | NA | 1 | Gas Space Heating | Cap-kBTUh | OFL | OFFICE - LARGE | New | CZ15 | Blythe Area (CZ15) |  |  |  | 1000 sf | 11.6653 | 0.32404 | 12.9615 | Cap-kBTUh/1000 sf | 0 | 0 | 0 | 0 | 0 | 0 | 3.4168 | 3.99 | 3.8581 | 0 | 0 | 0 | 0 | 0 | 0 | 3.4168 | 3.99 | 3.8581 | 77 | 20 | 20 | 20 | 6.6667 | 0.5 | 46.1972 | 32.0229 | 32.0229 | 5.664 | 5.5242 | 5.5242 | 0 | 0 | 0 | 1 | 1 | 10.9532 | 0.14428 | [7 empty] | None | None | None | None
M-041 | HVAC - ET Rated Boiler (High) | SCG | COM | Gas | COMHVAC - ET Rated Boiler (High) | High Efficiency ET-Rated Steam or Hot Water Boiler, All Sizes (<300 kBtuh to >2500 kBtuh) - Average Efficiency = 94% | High Efficiency ET-Rated Steam or Hot Water Boiler, All Sizes (<300 kBtuh to >2500 kBtuh) - Average Efficiency = 75% | High Efficiency ET-Rated Steam or Hot Water Boiler, All Sizes (<300 kBtuh to >2500 kBtuh) - Average Efficiency = 80% | HVAC | SpaceHeat | SteamHtg_eq | Boiler_Et | High | 1 | 0 | 0 | 0.8 |  | NA | 1 | Gas Space Heating | Cap-kBTUh | ESE | EDUCATION - SECONDARY SCHOOL | New | CZ15 | Blythe Area (CZ15) |  |  |  | 1000 sf | 17.0558 | 0.47377 | 18.9509 | Cap-kBTUh/1000 sf | 0 | 0 | 0 | 0 | 0 | 0 | 7.4902 | 7.8074 | 7.756 | 0 | 0 | 0 | 0 | 0 | 0 | 7.4902 | 7.8074 | 7.756 | 77 | 20 | 20 | 20 | 6.6667 | 0.5 | 46.1972 | 32.0229 | 32.0229 | 5.664 | 5.5242 | 5.5242 | 0 | 0 | 0 | 1 | 1 | 10.9532 | 0.14428 | [7 empty] | None | None | None | None
M-041 | HVAC - ET Rated Boiler (High) | SCG | COM | Gas | COMHVAC - ET Rated Boiler (High) | High Efficiency ET-Rated Steam or Hot Water Boiler, All Sizes (<300 kBtuh to >2500 kBtuh) - Average Efficiency = 94% | High Efficiency ET-Rated Steam or Hot Water Boiler, All Sizes (<300 kBtuh to >2500 kBtuh) - Average Efficiency = 75% | High Efficiency ET-Rated Steam or Hot Water Boiler, All Sizes (<300 kBtuh to >2500 kBtuh) - Average Efficiency = 80% | HVAC | SpaceHeat | SteamHtg_eq | Boiler_Et | High | 1 | 0 | 0 | 0.8 |  | NA | 1 | Gas Space Heating | Cap-kBTUh | OFS | OFFICE - SMALL | New | CZ15 | Blythe Area (CZ15) |  |  |  | 1000 sf | 23.6843 | 0.6579 | 26.3159 | Cap-kBTUh/1000 sf | 0 | 0 | 0 | 0 | 0 | 0 | 1.5873 | 1.7243 | 1.7016 | 0 | 0 | 0 | 0 | 0 | 0 | 1.5873 | 1.7243 | 1.7016 | 77 | 20 | 20 | 20 | 6.6667 | 0.5 | 46.1972 | 32.0229 | 32.0229 | 5.664 | 5.5242 | 5.5242 | 0 | 0 | 0 | 1 | 1 | 10.9532 | 0.14428 | [7 empty] | None | None | None | None
M-041 | HVAC - ET Rated Boiler (High) | SCG | COM | Gas | COMHVAC - ET Rated Boiler (High) | High Efficiency ET-Rated Steam or Hot Water Boiler, All Sizes (<300 kBtuh to >2500 kBtuh) - Average Efficiency = 94% | High Efficiency ET-Rated Steam or Hot Water Boiler, All Sizes (<300 kBtuh to >2500 kBtuh) - Average Efficiency = 75% | High Efficiency ET-Rated Steam or Hot Water Boiler, All Sizes (<300 kBtuh to >2500 kBtuh) - Average Efficiency = 80% | HVAC | SpaceHeat | SteamHtg_eq | Boiler_Et | High | 1 | 0 | 0 | 0.8 |  | NA | 1 | Gas Space Heating | Cap-kBTUh | EUN | EDUCATION - UNIVERSITY | New | CZ15 | Blythe Area (CZ15) |  |  |  | 1000 sf | 8.558 | 0.23772 | 9.5089 | Cap-kBTUh/1000 sf | 0 | 0 | 0 | 0 | 0 | 0 | 7.2638 | 7.914 | 7.7856 | 0 | 0 | 0 | 0 | 0 | 0 | 7.2638 | 7.914 | 7.7856 | 77 | 20 | 20 | 20 | 6.6667 | 0.5 | 46.1972 | 32.0229 | 32.0229 | 5.664 | 5.5242 | 5.5242 | 0 | 0 | 0 | 1 | 1 | 10.9532 | 0.14428 | [7 empty] | None | None | None | None
M-041 | HVAC - ET Rated Boiler (High) | SCG | COM | Gas | COMHVAC - ET Rated Boiler (High) | High Efficiency ET-Rated Steam or Hot Water Boiler, All Sizes (<300 kBtuh to >2500 kBtuh) - Average Efficiency = 94% | High Efficiency ET-Rated Steam or Hot Water Boiler, All Sizes (<300 kBtuh to >2500 kBtuh) - Average Efficiency = 75% | High Efficiency ET-Rated Steam or Hot Water Boiler, All Sizes (<300 kBtuh to >2500 kBtuh) - Average Efficiency = 80% | HVAC | SpaceHeat | SteamHtg_eq | Boiler_Et | High | 1 | 0 | 0 | 0.8 |  | NA | 1 | Gas Space Heating | Cap-kBTUh | NRS | HEALTH/MEDICAL - NURSING HOME | New | CZ15 | Blythe Area (CZ15) |  |  |  | 1000 sf | 14.322 | 0.39783 | 15.9133 | Cap-kBTUh/1000 sf | 0 | 0 | 0 | 0 | 0 | 0 | 14.1581 | 16.9656 | 16.3439 | 0 | 0 | 0 | 0 | 0 | 0 | 14.1581 | 16.9656 | 16.3439 | 77 | 20 | 20 | 20 | 6.6667 | 0.5 | 46.1972 | 32.0229 | 32.0229 | 5.664 | 5.5242 | 5.5242 | 0 | 0 | 0 | 1 | 1 | 10.9532 | 0.14428 | [7 empty] | None | None | None | None
M-041 | HVAC - ET Rated Boiler (High) | SCG | COM | Gas | COMHVAC - ET Rated Boiler (High) | High Efficiency ET-Rated Steam or Hot Water Boiler, All Sizes (<300 kBtuh to >2500 kBtuh) - Average Efficiency = 94% | High Efficiency ET-Rated Steam or Hot Water Boiler, All Sizes (<300 kBtuh to >2500 kBtuh) - Average Efficiency = 75% | High Efficiency ET-Rated Steam or Hot Water Boiler, All Sizes (<300 kBtuh to >2500 kBtuh) - Average Efficiency = 80% | HVAC | SpaceHeat | SteamHtg_eq | Boiler_Et | High | 1 | 0 | 0 | 0.8 |  | NA | 1 | Gas Space Heating | Cap-kBTUh | HSP | HEALTH/MEDICAL - HOSPITAL | New | CZ15 | Blythe Area (CZ15) |  |  |  | 1000 sf | 7.532 | 0.20922 | 8.3689 | Cap-kBTUh/1000 sf | 0 | 0 | 0 | 0 | 0 | 0 | 61.9586 | 75.8118 | 72.0305 | 0 | 0 | 0 | 0 | 0 | 0 | 61.9586 | 75.8118 | 72.0305 | 77 | 20 | 20 | 20 | 6.6667 | 0.5 | 46.1972 | 32.0229 | 32.0229 | 5.664 | 5.5242 | 5.5242 | 0 | 0 | 0 | 1 | 1 | 10.9532 | 0.14428 | [7 empty] | None | None | None | None
M-041 | HVAC - ET Rated Boiler (High) | SCG | COM | Gas | COMHVAC - ET Rated Boiler (High) | High Efficiency ET-Rated Steam or Hot Water Boiler, All Sizes (<300 kBtuh to >2500 kBtuh) - Average Efficiency = 94% | High Efficiency ET-Rated Steam or Hot Water Boiler, All Sizes (<300 kBtuh to >2500 kBtuh) - Average Efficiency = 75% | High Efficiency ET-Rated Steam or Hot Water Boiler, All Sizes (<300 kBtuh to >2500 kBtuh) - Average Efficiency = 80% | HVAC | SpaceHeat | SteamHtg_eq | Boiler_Et | High | 1 | 0 | 0 | 0.8 |  | NA | 1 | Gas Space Heating | Cap-kBTUh | RT3 | RETAIL - MULTISTORY LARGE | New | CZ15 | Blythe Area (CZ15) |  |  |  | 1000 sf | 8.0979 | 0.22494 | 8.9977 | Cap-kBTUh/1000 sf | 0 | 0 | 0 | 0 | 0 | 0 | 0.92927 | 1.0704 | 1.0426 | 0 | 0 | 0 | 0 | 0 | 0 | 0.92927 | 1.0704 | 1.0426 | 77 | 20 | 20 | 20 | 6.6667 | 0.5 | 46.1972 | 32.0229 | 32.0229 | 5.664 | 5.5242 | 5.5242 | 0 | 0 | 0 | 1 | 1 | 10.9532 | 0.14428 | [7 empty] | None | None | None | None
M-041 | HVAC - ET Rated Boiler (High) | SCG | COM | Gas | COMHVAC - ET Rated Boiler (High) | High Efficiency ET-Rated Steam or Hot Water Boiler, All Sizes (<300 kBtuh to >2500 kBtuh) - Average Efficiency = 94% | High Efficiency ET-Rated Steam or Hot Water Boiler, All Sizes (<300 kBtuh to >2500 kBtuh) - Average Efficiency = 75% | High Efficiency ET-Rated Steam or Hot Water Boiler, All Sizes (<300 kBtuh to >2500 kBtuh) - Average Efficiency = 80% | HVAC | SpaceHeat | SteamHtg_eq | Boiler_Et | High | 1 | 0 | 0 | 0.8 |  | NA | 1 | Gas Space Heating | Cap-kBTUh | NRS | HEALTH/MEDICAL - NURSING HOME | Existing | CZ09 | Pasadena Area (CZ09) |  |  |  | 1000 sf | 14.322 | 0.39783 | 15.9133 | Cap-kBTUh/1000 sf | 0 | 0 | 0 | 0 | 0 | 0 | 18.6623 | 23.1824 | 22.1571 | 0 | 0 | 0 | 0 | 0 | 0 | 18.6623 | 23.1824 | 22.1571 | 77 | 20 | 20 | 20 | 6.6667 | 0.5 | 46.1972 | 32.0229 | 32.0229 | 5.664 | 5.5242 | 5.5242 | 0 | 0 | 0 | 1 | 1 | 10.9532 | 0.14428 | [7 empty] | None | None | None | None
M-041 | HVAC - ET Rated Boiler (High) | SCG | COM | Gas | COMHVAC - ET Rated Boiler (High) | High Efficiency ET-Rated Steam or Hot Water Boiler, All Sizes (<300 kBtuh to >2500 kBtuh) - Average Efficiency = 94% | High Efficiency ET-Rated Steam or Hot Water Boiler, All Sizes (<300 kBtuh to >2500 kBtuh) - Average Efficiency = 75% | High Efficiency ET-Rated Steam or Hot Water Boiler, All Sizes (<300 kBtuh to >2500 kBtuh) - Average Efficiency = 80% | HVAC | SpaceHeat | SteamHtg_eq | Boiler_Et | High | 1 | 0 | 0 | 0.8 |  | NA | 1 | Gas Space Heating | Cap-kBTUh | HSP | HEALTH/MEDICAL - HOSPITAL | Existing | CZ09 | Pasadena Area (CZ09) |  |  |  | 1000 sf | 7.532 | 0.20922 | 8.3689 | Cap-kBTUh/1000 sf | 0 | 0 | 0 | 0 | 0 | 0 | 51.6679 | 62.6788 | 59.7557 | 0 | 0 | 0 | 0 | 0 | 0 | 51.6679 | 62.6788 | 59.7557 | 77 | 20 | 20 | 20 | 6.6667 | 0.5 | 46.1972 | 32.0229 | 32.0229 | 5.664 | 5.5242 | 5.5242 | 0 | 0 | 0 | 1 | 1 | 10.9532 | 0.14428 | [7 empty] | None | None | None | None
M-041 | HVAC - ET Rated Boiler (High) | SCG | COM | Gas | COMHVAC - ET Rated Boiler (High) | High Efficiency ET-Rated Steam or Hot Water Boiler, All Sizes (<300 kBtuh to >2500 kBtuh) - Average Efficiency = 94% | High Efficiency ET-Rated Steam or Hot Water Boiler, All Sizes (<300 kBtuh to >2500 kBtuh) - Average Efficiency = 75% | High Efficiency ET-Rated Steam or Hot Water Boiler, All Sizes (<300 kBtuh to >2500 kBtuh) - Average Efficiency = 80% | HVAC | SpaceHeat | SteamHtg_eq | Boiler_Et | High | 1 | 0 | 0 | 0.8 |  | NA | 1 | Gas Space Heating | Cap-kBTUh | RT3 | RETAIL - MULTISTORY LARGE | Existing | CZ09 | Pasadena Area (CZ09) |  |  |  | 1000 sf | 8.0979 | 0.22494 | 8.9977 | Cap-kBTUh/1000 sf | 0 | 0 | 0 | 0 | 0 | 0 | 2.9917 | 4.2906 | 4.0531 | 0 | 0 | 0 | 0 | 0 | 0 | 2.9917 | 4.2906 | 4.0531 | 77 | 20 | 20 | 20 | 6.6667 | 0.5 | 46.1972 | 32.0229 | 32.0229 | 5.664 | 5.5242 | 5.5242 | 0 | 0 | 0 | 1 | 1 | 10.9532 | 0.14428 | [7 empty] | None | None | None | None
M-041 | HVAC - ET Rated Boiler (High) | SCG | COM | Gas | COMHVAC - ET Rated Boiler (High) | High Efficiency ET-Rated Steam or Hot Water Boiler, All Sizes (<300 kBtuh to >2500 kBtuh) - Average Efficiency = 94% | High Efficiency ET-Rated Steam or Hot Water Boiler, All Sizes (<300 kBtuh to >2500 kBtuh) - Average Efficiency = 75% | High Efficiency ET-Rated Steam or Hot Water Boiler, All Sizes (<300 kBtuh to >2500 kBtuh) - Average Efficiency = 80% | HVAC | SpaceHeat | SteamHtg_eq | Boiler_Et | High | 1 | 0 | 0 | 0.8 |  | NA | 1 | Gas Space Heating | Cap-kBTUh | ECC | EDUCATION - COMMUNITY COLLEGE | Existing | CZ09 | Pasadena Area (CZ09) |  |  |  | 1000 sf | 9.286 | 0.25795 | 10.3178 | Cap-kBTUh/1000 sf | 0 | 0 | 0 | 0 | 0 | 0 | 9.8666 | 12.3456 | 11.8524 | 0 | 0 | 0 | 0 | 0 | 0 | 9.8666 | 12.3456 | 11.8524 | 77 | 20 | 20 | 20 | 6.6667 | 0.5 | 46.1972 | 32.0229 | 32.0229 | 5.664 | 5.5242 | 5.5242 | 0 | 0 | 0 | 1 | 1 | 10.9532 | 0.14428 | [7 empty] | None | None | None | None
M-041 | HVAC - ET Rated Boiler (High) | SCG | COM | Gas | COMHVAC - ET Rated Boiler (High) | High Efficiency ET-Rated Steam or Hot Water Boiler, All Sizes (<300 kBtuh to >2500 kBtuh) - Average Efficiency = 94% | High Efficiency ET-Rated Steam or Hot Water Boiler, All Sizes (<300 kBtuh to >2500 kBtuh) - Average Efficiency = 75% | High Efficiency ET-Rated Steam or Hot Water Boiler, All Sizes (<300 kBtuh to >2500 kBtuh) - Average Efficiency = 80% | HVAC | SpaceHeat | SteamHtg_eq | Boiler_Et | High | 1 | 0 | 0 | 0.8 |  | NA | 1 | Gas Space Heating | Cap-kBTUh | HTL | LODGING - HOTEL | New | CZ09 | Pasadena Area (CZ09) |  |  |  | 1000 sf | 5.6445 | 0.15679 | 6.2717 | Cap-kBTUh/1000 sf | 0 | 0 | 0 | 0 | 0 | 0 | 25.2763 | 30.6811 | 29.4941 | 0 | 0 | 0 | 0 | 0 | 0 | 25.2763 | 30.6811 | 29.4941 | 77 | 20 | 20 | 20 | 6.6667 | 0.5 | 46.1972 | 32.0229 | 32.0229 | 5.664 | 5.5242 | 5.5242 | 0 | 0 | 0 | 1 | 1 | 10.9532 | 0.14428 | [7 empty] | None | None | None | None
M-041 | HVAC - ET Rated Boiler (High) | SCG | COM | Gas | COMHVAC - ET Rated Boiler (High) | High Efficiency ET-Rated Steam or Hot Water Boiler, All Sizes (<300 kBtuh to >2500 kBtuh) - Average Efficiency = 94% | High Efficiency ET-Rated Steam or Hot Water Boiler, All Sizes (<300 kBtuh to >2500 kBtuh) - Average Efficiency = 75% | High Efficiency ET-Rated Steam or Hot Water Boiler, All Sizes (<300 kBtuh to >2500 kBtuh) - Average Efficiency = 80% | HVAC | SpaceHeat | SteamHtg_eq | Boiler_Et | High | 1 | 0 | 0 | 0.8 |  | NA | 1 | Gas Space Heating | Cap-kBTUh | OFL | OFFICE - LARGE | New | CZ09 | Pasadena Area (CZ09) |  |  |  | 1000 sf | 11.6653 | 0.32404 | 12.9615 | Cap-kBTUh/1000 sf | 0 | 0 | 0 | 0 | 0 | 0 | 3.6586 | 5.0265 | 4.7971 | 0 | 0 | 0 | 0 | 0 | 0 | 3.6586 | 5.0265 | 4.7971 | 77 | 20 | 20 | 20 | 6.6667 | 0.5 | 46.1972 | 32.0229 | 32.0229 | 5.664 | 5.5242 | 5.5242 | 0 | 0 | 0 | 1 | 1 | 10.9532 | 0.14428 | [7 empty] | None | None | None | None
M-041 | HVAC - ET Rated Boiler (High) | SCG | COM | Gas | COMHVAC - ET Rated Boiler (High) | High Efficiency ET-Rated Steam or Hot Water Boiler, All Sizes (<300 kBtuh to >2500 kBtuh) - Average Efficiency = 94% | High Efficiency ET-Rated Steam or Hot Water Boiler, All Sizes (<300 kBtuh to >2500 kBtuh) - Average Efficiency = 75% | High Efficiency ET-Rated Steam or Hot Water Boiler, All Sizes (<300 kBtuh to >2500 kBtuh) - Average Efficiency = 80% | HVAC | SpaceHeat | SteamHtg_eq | Boiler_Et | High | 1 | 0 | 0 | 0.8 |  | NA | 1 | Gas Space Heating | Cap-kBTUh | ESE | EDUCATION - SECONDARY SCHOOL | New | CZ09 | Pasadena Area (CZ09) |  |  |  | 1000 sf | 17.0558 | 0.47377 | 18.9509 | Cap-kBTUh/1000 sf | 0 | 0 | 0 | 0 | 0 | 0 | 10.5175 | 11.3825 | 11.2377 | 0 | 0 | 0 | 0 | 0 | 0 | 10.5175 | 11.3825 | 11.2377 | 77 | 20 | 20 | 20 | 6.6667 | 0.5 | 46.1972 | 32.0229 | 32.0229 | 5.664 | 5.5242 | 5.5242 | 0 | 0 | 0 | 1 | 1 | 10.9532 | 0.14428 | [7 empty] | None | None | None | None
M-041 | HVAC - ET Rated Boiler (High) | SCG | COM | Gas | COMHVAC - ET Rated Boiler (High) | High Efficiency ET-Rated Steam or Hot Water Boiler, All Sizes (<300 kBtuh to >2500 kBtuh) - Average Efficiency = 94% | High Efficiency ET-Rated Steam or Hot Water Boiler, All Sizes (<300 kBtuh to >2500 kBtuh) - Average Efficiency = 75% | High Efficiency ET-Rated Steam or Hot Water Boiler, All Sizes (<300 kBtuh to >2500 kBtuh) - Average Efficiency = 80% | HVAC | SpaceHeat | SteamHtg_eq | Boiler_Et | High | 1 | 0 | 0 | 0.8 |  | NA | 1 | Gas Space Heating | Cap-kBTUh | OFS | OFFICE - SMALL | New | CZ09 | Pasadena Area (CZ09) |  |  |  | 1000 sf | 23.6843 | 0.6579 | 26.3159 | Cap-kBTUh/1000 sf | 0 | 0 | 0 | 0 | 0 | 0 | 1.2275 | 1.6557 | 1.5895 | 0 | 0 | 0 | 0 | 0 | 0 | 1.2275 | 1.6557 | 1.5895 | 77 | 20 | 20 | 20 | 6.6667 | 0.5 | 46.1972 | 32.0229 | 32.0229 | 5.664 | 5.5242 | 5.5242 | 0 | 0 | 0 | 1 | 1 | 10.9532 | 0.14428 | [7 empty] | None | None | None | None
M-041 | HVAC - ET Rated Boiler (High) | SCG | COM | Gas | COMHVAC - ET Rated Boiler (High) | High Efficiency ET-Rated Steam or Hot Water Boiler, All Sizes (<300 kBtuh to >2500 kBtuh) - Average Efficiency = 94% | High Efficiency ET-Rated Steam or Hot Water Boiler, All Sizes (<300 kBtuh to >2500 kBtuh) - Average Efficiency = 75% | High Efficiency ET-Rated Steam or Hot Water Boiler, All Sizes (<300 kBtuh to >2500 kBtuh) - Average Efficiency = 80% | HVAC | SpaceHeat | SteamHtg_eq | Boiler_Et | High | 1 | 0 | 0 | 0.8 |  | NA | 1 | Gas Space Heating | Cap-kBTUh | EUN | EDUCATION - UNIVERSITY | New | CZ09 | Pasadena Area (CZ09) |  |  |  | 1000 sf | 8.558 | 0.23772 | 9.5089 | Cap-kBTUh/1000 sf | 0 | 0 | 0 | 0 | 0 | 0 | 9.416 | 10.8304 | 10.562 | 0 | 0 | 0 | 0 | 0 | 0 | 9.416 | 10.8304 | 10.562 | 77 | 20 | 20 | 20 | 6.6667 | 0.5 | 46.1972 | 32.0229 | 32.0229 | 5.664 | 5.5242 | 5.5242 | 0 | 0 | 0 | 1 | 1 | 10.9532 | 0.14428 | [7 empty] | None | None | None | None
M-041 | HVAC - ET Rated Boiler (High) | SCG | COM | Gas | COMHVAC - ET Rated Boiler (High) | High Efficiency ET-Rated Steam or Hot Water Boiler, All Sizes (<300 kBtuh to >2500 kBtuh) - Average Efficiency = 94% | High Efficiency ET-Rated Steam or Hot Water Boiler, All Sizes (<300 kBtuh to >2500 kBtuh) - Average Efficiency = 75% | High Efficiency ET-Rated Steam or Hot Water Boiler, All Sizes (<300 kBtuh to >2500 kBtuh) - Average Efficiency = 80% | HVAC | SpaceHeat | SteamHtg_eq | Boiler_Et | High | 1 | 0 | 0 | 0.8 |  | NA | 1 | Gas Space Heating | Cap-kBTUh | NRS | HEALTH/MEDICAL - NURSING HOME | New | CZ09 | Pasadena Area (CZ09) |  |  |  | 1000 sf | 14.322 | 0.39783 | 15.9133 | Cap-kBTUh/1000 sf | 0 | 0 | 0 | 0 | 0 | 0 | 18.4517 | 23.1484 | 22.1256 | 0 | 0 | 0 | 0 | 0 | 0 | 18.4517 | 23.1484 | 22.1256 | 77 | 20 | 20 | 20 | 6.6667 | 0.5 | 46.1972 | 32.0229 | 32.0229 | 5.664 | 5.5242 | 5.5242 | 0 | 0 | 0 | 1 | 1 | 10.9532 | 0.14428 | [7 empty] | None | None | None | None
M-041 | HVAC - ET Rated Boiler (High) | SCG | COM | Gas | COMHVAC - ET Rated Boiler (High) | High Efficiency ET-Rated Steam or Hot Water Boiler, All Sizes (<300 kBtuh to >2500 kBtuh) - Average Efficiency = 94% | High Efficiency ET-Rated Steam or Hot Water Boiler, All Sizes (<300 kBtuh to >2500 kBtuh) - Average Efficiency = 75% | High Efficiency ET-Rated Steam or Hot Water Boiler, All Sizes (<300 kBtuh to >2500 kBtuh) - Average Efficiency = 80% | HVAC | SpaceHeat | SteamHtg_eq | Boiler_Et | High | 1 | 0 | 0 | 0.8 |  | NA | 1 | Gas Space Heating | Cap-kBTUh | HSP | HEALTH/MEDICAL - HOSPITAL | New | CZ09 | Pasadena Area (CZ09) |  |  |  | 1000 sf | 7.532 | 0.20922 | 8.3689 | Cap-kBTUh/1000 sf | 0 | 0 | 0 | 0 | 0 | 0 | 60.4492 | 73.7656 | 70.1943 | 0 | 0 | 0 | 0 | 0 | 0 | 60.4492 | 73.7656 | 70.1943 | 77 | 20 | 20 | 20 | 6.6667 | 0.5 | 46.1972 | 32.0229 | 32.0229 | 5.664 | 5.5242 | 5.5242 | 0 | 0 | 0 | 1 | 1 | 10.9532 | 0.14428 | [7 empty] | None | None | None | None
M-041 | HVAC - ET Rated Boiler (High) | SCG | COM | Gas | COMHVAC - ET Rated Boiler (High) | High Efficiency ET-Rated Steam or Hot Water Boiler, All Sizes (<300 kBtuh to >2500 kBtuh) - Average Efficiency = 94% | High Efficiency ET-Rated Steam or Hot Water Boiler, All Sizes (<300 kBtuh to >2500 kBtuh) - Average Efficiency = 75% | High Efficiency ET-Rated Steam or Hot Water Boiler, All Sizes (<300 kBtuh to >2500 kBtuh) - Average Efficiency = 80% | HVAC | SpaceHeat | SteamHtg_eq | Boiler_Et | High | 1 | 0 | 0 | 0.8 |  | NA | 1 | Gas Space Heating | Cap-kBTUh | RT3 | RETAIL - MULTISTORY LARGE | New | CZ09 | Pasadena Area (CZ09) |  |  |  | 1000 sf | 8.0979 | 0.22494 | 8.9977 | Cap-kBTUh/1000 sf | 0 | 0 | 0 | 0 | 0 | 0 | 1.4281 | 1.9828 | 1.8892 | 0 | 0 | 0 | 0 | 0 | 0 | 1.4281 | 1.9828 | 1.8892 | 77 | 20 | 20 | 20 | 6.6667 | 0.5 | 46.1972 | 32.0229 | 32.0229 | 5.664 | 5.5242 | 5.5242 | 0 | 0 | 0 | 1 | 1 | 10.9532 | 0.14428 | [7 empty] | None | None | None | None
M-041 | HVAC - ET Rated Boiler (High) | SCG | COM | Gas | COMHVAC - ET Rated Boiler (High) | High Efficiency ET-Rated Steam or Hot Water Boiler, All Sizes (<300 kBtuh to >2500 kBtuh) - Average Efficiency = 94% | High Efficiency ET-Rated Steam or Hot Water Boiler, All Sizes (<300 kBtuh to >2500 kBtuh) - Average Efficiency = 75% | High Efficiency ET-Rated Steam or Hot Water Boiler, All Sizes (<300 kBtuh to >2500 kBtuh) - Average Efficiency = 80% | HVAC | SpaceHeat | SteamHtg_eq | Boiler_Et | High | 1 | 0 | 0 | 0.8 |  | NA | 1 | Gas Space Heating | Cap-kBTUh | ECC | EDUCATION - COMMUNITY COLLEGE | New | CZ09 | Pasadena Area (CZ09) |  |  |  | 1000 sf | 9.286 | 0.25795 | 10.3178 | Cap-kBTUh/1000 sf | 0 | 0 | 0 | 0 | 0 | 0 | 6.1493 | 7.0924 | 6.9295 | 0 | 0 | 0 | 0 | 0 | 0 | 6.1493 | 7.0924 | 6.9295 | 77 | 20 | 20 | 20 | 6.6667 | 0.5 | 46.1972 | 32.0229 | 32.0229 | 5.664 | 5.5242 | 5.5242 | 0 | 0 | 0 | 1 | 1 | 10.9532 | 0.14428 | [7 empty] | None | None | None | None
M-041 | HVAC - ET Rated Boiler (High) | SCG | COM | Gas | COMHVAC - ET Rated Boiler (High) | High Efficiency ET-Rated Steam or Hot Water Boiler, All Sizes (<300 kBtuh to >2500 kBtuh) - Average Efficiency = 94% | High Efficiency ET-Rated Steam or Hot Water Boiler, All Sizes (<300 kBtuh to >2500 kBtuh) - Average Efficiency = 75% | High Efficiency ET-Rated Steam or Hot Water Boiler, All Sizes (<300 kBtuh to >2500 kBtuh) - Average Efficiency = 80% | HVAC | SpaceHeat | SteamHtg_eq | Boiler_Et | High | 1 | 0 | 0 | 0.8 |  | NA | 1 | Gas Space Heating | Cap-kBTUh | HTL | LODGING - HOTEL | Existing | CZ10 | San Bernardino Area (CZ10) |  |  |  | 1000 sf | 5.6445 | 0.15679 | 6.2717 | Cap-kBTUh/1000 sf | 0 | 0 | 0 | 0 | 0 | 0 | 24.2915 | 29.8975 | 28.6246 | 0 | 0 | 0 | 0 | 0 | 0 | 24.2915 | 29.8975 | 28.6246 | 77 | 20 | 20 | 20 | 6.6667 | 0.5 | 46.1972 | 32.0229 | 32.0229 | 5.664 | 5.5242 | 5.5242 | 0 | 0 | 0 | 1 | 1 | 10.9532 | 0.14428 | [7 empty] | None | None | None | None
M-041 | HVAC - ET Rated Boiler (High) | SCG | COM | Gas | COMHVAC - ET Rated Boiler (High) | High Efficiency ET-Rated Steam or Hot Water Boiler, All Sizes (<300 kBtuh to >2500 kBtuh) - Average Efficiency = 94% | High Efficiency ET-Rated Steam or Hot Water Boiler, All Sizes (<300 kBtuh to >2500 kBtuh) - Average Efficiency = 75% | High Efficiency ET-Rated Steam or Hot Water Boiler, All Sizes (<300 kBtuh to >2500 kBtuh) - Average Efficiency = 80% | HVAC | SpaceHeat | SteamHtg_eq | Boiler_Et | High | 1 | 0 | 0 | 0.8 |  | NA | 1 | Gas Space Heating | Cap-kBTUh | OFL | OFFICE - LARGE | Existing | CZ10 | San Bernardino Area (CZ10) |  |  |  | 1000 sf | 11.6653 | 0.32404 | 12.9615 | Cap-kBTUh/1000 sf | 0 | 0 | 0 | 0 | 0 | 0 | 4.7077 | 6.4263 | 6.0921 | 0 | 0 | 0 | 0 | 0 | 0 | 4.7077 | 6.4263 | 6.0921 | 77 | 20 | 20 | 20 | 6.6667 | 0.5 | 46.1972 | 32.0229 | 32.0229 | 5.664 | 5.5242 | 5.5242 | 0 | 0 | 0 | 1 | 1 | 10.9532 | 0.14428 | [7 empty] | None | None | None | None
M-041 | HVAC - ET Rated Boiler (High) | SCG | COM | Gas | COMHVAC - ET Rated Boiler (High) | High Efficiency ET-Rated Steam or Hot Water Boiler, All Sizes (<300 kBtuh to >2500 kBtuh) - Average Efficiency = 94% | High Efficiency ET-Rated Steam or Hot Water Boiler, All Sizes (<300 kBtuh to >2500 kBtuh) - Average Efficiency = 75% | High Efficiency ET-Rated Steam or Hot Water Boiler, All Sizes (<300 kBtuh to >2500 kBtuh) - Average Efficiency = 80% | HVAC | SpaceHeat | SteamHtg_eq | Boiler_Et | High | 1 | 0 | 0 | 0.8 |  | NA | 1 | Gas Space Heating | Cap-kBTUh | ESE | EDUCATION - SECONDARY SCHOOL | Existing | CZ10 | San Bernardino Area (CZ10) |  |  |  | 1000 sf | 17.0558 | 0.47377 | 18.9509 | Cap-kBTUh/1000 sf | 0 | 0 | 0 | 0 | 0 | 0 | 10.4287 | 11.7988 | 11.5429 | 0 | 0 | 0 | 0 | 0 | 0 | 10.4287 | 11.7988 | 11.5429 | 77 | 20 | 20 | 20 | 6.6667 | 0.5 | 46.1972 | 32.0229 | 32.0229 | 5.664 | 5.5242 | 5.5242 | 0 | 0 | 0 | 1 | 1 | 10.9532 | 0.14428 | [7 empty] | None | None | None | None
M-041 | HVAC - ET Rated Boiler (High) | SCG | COM | Gas | COMHVAC - ET Rated Boiler (High) | High Efficiency ET-Rated Steam or Hot Water Boiler, All Sizes (<300 kBtuh to >2500 kBtuh) - Average Efficiency = 94% | High Efficiency ET-Rated Steam or Hot Water Boiler, All Sizes (<300 kBtuh to >2500 kBtuh) - Average Efficiency = 75% | High Efficiency ET-Rated Steam or Hot Water Boiler, All Sizes (<300 kBtuh to >2500 kBtuh) - Average Efficiency = 80% | HVAC | SpaceHeat | SteamHtg_eq | Boiler_Et | High | 1 | 0 | 0 | 0.8 |  | NA | 1 | Gas Space Heating | Cap-kBTUh | OFS | OFFICE - SMALL | Existing | CZ10 | San Bernardino Area (CZ10) |  |  |  | 1000 sf | 23.6843 | 0.6579 | 26.3159 | Cap-kBTUh/1000 sf | 0 | 0 | 0 | 0 | 0 | 0 | 2.4259 | 3.4179 | 3.237 | 0 | 0 | 0 | 0 | 0 | 0 | 2.4259 | 3.4179 | 3.237 | 77 | 20 | 20 | 20 | 6.6667 | 0.5 | 46.1972 | 32.0229 | 32.0229 | 5.664 | 5.5242 | 5.5242 | 0 | 0 | 0 | 1 | 1 | 10.9532 | 0.14428 | [7 empty] | None | None | None | None
M-041 | HVAC - ET Rated Boiler (High) | SCG | COM | Gas | COMHVAC - ET Rated Boiler (High) | High Efficiency ET-Rated Steam or Hot Water Boiler, All Sizes (<300 kBtuh to >2500 kBtuh) - Average Efficiency = 94% | High Efficiency ET-Rated Steam or Hot Water Boiler, All Sizes (<300 kBtuh to >2500 kBtuh) - Average Efficiency = 75% | High Efficiency ET-Rated Steam or Hot Water Boiler, All Sizes (<300 kBtuh to >2500 kBtuh) - Average Efficiency = 80% | HVAC | SpaceHeat | SteamHtg_eq | Boiler_Et | High | 1 | 0 | 0 | 0.8 |  | NA | 1 | Gas Space Heating | Cap-kBTUh | EUN | EDUCATION - UNIVERSITY | Existing | CZ10 | San Bernardino Area (CZ10) |  |  |  | 1000 sf | 8.558 | 0.23772 | 9.5089 | Cap-kBTUh/1000 sf | 0 | 0 | 0 | 0 | 0 | 0 | 11.6802 | 14.4206 | 13.8728 | 0 | 0 | 0 | 0 | 0 | 0 | 11.6802 | 14.4206 | 13.8728 | 77 | 20 | 20 | 20 | 6.6667 | 0.5 | 46.1972 | 32.0229 | 32.0229 | 5.664 | 5.5242 | 5.5242 | 0 | 0 | 0 | 1 | 1 | 10.9532 | 0.14428 | [7 empty] | None | None | None | None
M-041 | HVAC - ET Rated Boiler (High) | SCG | COM | Gas | COMHVAC - ET Rated Boiler (High) | High Efficiency ET-Rated Steam or Hot Water Boiler, All Sizes (<300 kBtuh to >2500 kBtuh) - Average Efficiency = 94% | High Efficiency ET-Rated Steam or Hot Water Boiler, All Sizes (<300 kBtuh to >2500 kBtuh) - Average Efficiency = 75% | High Efficiency ET-Rated Steam or Hot Water Boiler, All Sizes (<300 kBtuh to >2500 kBtuh) - Average Efficiency = 80% | HVAC | SpaceHeat | SteamHtg_eq | Boiler_Et | High | 1 | 0 | 0 | 0.8 |  | NA | 1 | Gas Space Heating | Cap-kBTUh | NRS | HEALTH/MEDICAL - NURSING HOME | Existing | CZ10 | San Bernardino Area (CZ10) |  |  |  | 1000 sf | 14.322 | 0.39783 | 15.9133 | Cap-kBTUh/1000 sf | 0 | 0 | 0 | 0 | 0 | 0 | 17.0934 | 21.6141 | 20.64 | 0 | 0 | 0 | 0 | 0 | 0 | 17.0934 | 21.6141 | 20.64 | 77 | 20 | 20 | 20 | 6.6667 | 0.5 | 46.1972 | 32.0229 | 32.0229 | 5.664 | 5.5242 | 5.5242 | 0 | 0 | 0 | 1 | 1 | 10.9532 | 0.14428 | [7 empty] | None | None | None | None
M-041 | HVAC - ET Rated Boiler (High) | SCG | COM | Gas | COMHVAC - ET Rated Boiler (High) | High Efficiency ET-Rated Steam or Hot Water Boiler, All Sizes (<300 kBtuh to >2500 kBtuh) - Average Efficiency = 94% | High Efficiency ET-Rated Steam or Hot Water Boiler, All Sizes (<300 kBtuh to >2500 kBtuh) - Average Efficiency = 75% | High Efficiency ET-Rated Steam or Hot Water Boiler, All Sizes (<300 kBtuh to >2500 kBtuh) - Average Efficiency = 80% | HVAC | SpaceHeat | SteamHtg_eq | Boiler_Et | High | 1 | 0 | 0 | 0.8 |  | NA | 1 | Gas Space Heating | Cap-kBTUh | HSP | HEALTH/MEDICAL - HOSPITAL | Existing | CZ10 | San Bernardino Area (CZ10) |  |  |  | 1000 sf | 7.532 | 0.20922 | 8.3689 | Cap-kBTUh/1000 sf | 0 | 0 | 0 | 0 | 0 | 0 | 51.3162 | 62.3831 | 59.4678 | 0 | 0 | 0 | 0 | 0 | 0 | 51.3162 | 62.3831 | 59.4678 | 77 | 20 | 20 | 20 | 6.6667 | 0.5 | 46.1972 | 32.0229 | 32.0229 | 5.664 | 5.5242 | 5.5242 | 0 | 0 | 0 | 1 | 1 | 10.9532 | 0.14428 | [7 empty] | None | None | None | None
M-041 | HVAC - ET Rated Boiler (High) | SCG | COM | Gas | COMHVAC - ET Rated Boiler (High) | High Efficiency ET-Rated Steam or Hot Water Boiler, All Sizes (<300 kBtuh to >2500 kBtuh) - Average Efficiency = 94% | High Efficiency ET-Rated Steam or Hot Water Boiler, All Sizes (<300 kBtuh to >2500 kBtuh) - Average Efficiency = 75% | High Efficiency ET-Rated Steam or Hot Water Boiler, All Sizes (<300 kBtuh to >2500 kBtuh) - Average Efficiency = 80% | HVAC | SpaceHeat | SteamHtg_eq | Boiler_Et | High | 1 | 0 | 0 | 0.8 |  | NA | 1 | Gas Space Heating | Cap-kBTUh | RT3 | RETAIL - MULTISTORY LARGE | Existing | CZ10 | San Bernardino Area (CZ10) |  |  |  | 1000 sf | 8.0979 | 0.22494 | 8.9977 | Cap-kBTUh/1000 sf | 0 | 0 | 0 | 0 | 0 | 0 | 2.2602 | 3.1989 | 3.0338 | 0 | 0 | 0 | 0 | 0 | 0 | 2.2602 | 3.1989 | 3.0338 | 77 | 20 | 20 | 20 | 6.6667 | 0.5 | 46.1972 | 32.0229 | 32.0229 | 5.664 | 5.5242 | 5.5242 | 0 | 0 | 0 | 1 | 1 | 10.9532 | 0.14428 | [7 empty] | None | None | None | None
M-041 | HVAC - ET Rated Boiler (High) | SCG | COM | Gas | COMHVAC - ET Rated Boiler (High) | High Efficiency ET-Rated Steam or Hot Water Boiler, All Sizes (<300 kBtuh to >2500 kBtuh) - Average Efficiency = 94% | High Efficiency ET-Rated Steam or Hot Water Boiler, All Sizes (<300 kBtuh to >2500 kBtuh) - Average Efficiency = 75% | High Efficiency ET-Rated Steam or Hot Water Boiler, All Sizes (<300 kBtuh to >2500 kBtuh) - Average Efficiency = 80% | HVAC | SpaceHeat | SteamHtg_eq | Boiler_Et | High | 1 | 0 | 0 | 0.8 |  | NA | 1 | Gas Space Heating | Cap-kBTUh | ECC | EDUCATION - COMMUNITY COLLEGE | Existing | CZ10 | San Bernardino Area (CZ10) |  |  |  | 1000 sf | 9.286 | 0.25795 | 10.3178 | Cap-kBTUh/1000 sf | 0 | 0 | 0 | 0 | 0 | 0 | 8.8466 | 10.6454 | 10.3067 | 0 | 0 | 0 | 0 | 0 | 0 | 8.8466 | 10.6454 | 10.3067 | 77 | 20 | 20 | 20 | 6.6667 | 0.5 | 46.1972 | 32.0229 | 32.0229 | 5.664 | 5.5242 | 5.5242 | 0 | 0 | 0 | 1 | 1 | 10.9532 | 0.14428 | [7 empty] | None | None | None | None
M-041 | HVAC - ET Rated Boiler (High) | SCG | COM | Gas | COMHVAC - ET Rated Boiler (High) | High Efficiency ET-Rated Steam or Hot Water Boiler, All Sizes (<300 kBtuh to >2500 kBtuh) - Average Efficiency = 94% | High Efficiency ET-Rated Steam or Hot Water Boiler, All Sizes (<300 kBtuh to >2500 kBtuh) - Average Efficiency = 75% | High Efficiency ET-Rated Steam or Hot Water Boiler, All Sizes (<300 kBtuh to >2500 kBtuh) - Average Efficiency = 80% | HVAC | SpaceHeat | SteamHtg_eq | Boiler_Et | High | 1 | 0 | 0 | 0.8 |  | NA | 1 | Gas Space Heating | Cap-kBTUh | HTL | LODGING - HOTEL | New | CZ10 | San Bernardino Area (CZ10) |  |  |  | 1000 sf | 5.6445 | 0.15679 | 6.2717 | Cap-kBTUh/1000 sf | 0 | 0 | 0 | 0 | 0 | 0 | 22.519 | 27.6282 | 26.5324 | 0 | 0 | 0 | 0 | 0 | 0 | 22.519 | 27.6282 | 26.5324 | 77 | 20 | 20 | 20 | 6.6667 | 0.5 | 46.1972 | 32.0229 | 32.0229 | 5.664 | 5.5242 | 5.5242 | 0 | 0 | 0 | 1 | 1 | 10.9532 | 0.14428 | [7 empty] | None | None | None | None
M-041 | HVAC - ET Rated Boiler (High) | SCG | COM | Gas | COMHVAC - ET Rated Boiler (High) | High Efficiency ET-Rated Steam or Hot Water Boiler, All Sizes (<300 kBtuh to >2500 kBtuh) - Average Efficiency = 94% | High Efficiency ET-Rated Steam or Hot Water Boiler, All Sizes (<300 kBtuh to >2500 kBtuh) - Average Efficiency = 75% | High Efficiency ET-Rated Steam or Hot Water Boiler, All Sizes (<300 kBtuh to >2500 kBtuh) - Average Efficiency = 80% | HVAC | SpaceHeat | SteamHtg_eq | Boiler_Et | High | 1 | 0 | 0 | 0.8 |  | NA | 1 | Gas Space Heating | Cap-kBTUh | OFL | OFFICE - LARGE | New | CZ10 | San Bernardino Area (CZ10) |  |  |  | 1000 sf | 11.6653 | 0.32404 | 12.9615 | Cap-kBTUh/1000 sf | 0 | 0 | 0 | 0 | 0 | 0 | 3.6174 | 4.6707 | 4.4921 | 0 | 0 | 0 | 0 | 0 | 0 | 3.6174 | 4.6707 | 4.4921 | 77 | 20 | 20 | 20 | 6.6667 | 0.5 | 46.1972 | 32.0229 | 32.0229 | 5.664 | 5.5242 | 5.5242 | 0 | 0 | 0 | 1 | 1 | 10.9532 | 0.14428 | [7 empty] | None | None | None | None
M-041 | HVAC - ET Rated Boiler (High) | SCG | COM | Gas | COMHVAC - ET Rated Boiler (High) | High Efficiency ET-Rated Steam or Hot Water Boiler, All Sizes (<300 kBtuh to >2500 kBtuh) - Average Efficiency = 94% | High Efficiency ET-Rated Steam or Hot Water Boiler, All Sizes (<300 kBtuh to >2500 kBtuh) - Average Efficiency = 75% | High Efficiency ET-Rated Steam or Hot Water Boiler, All Sizes (<300 kBtuh to >2500 kBtuh) - Average Efficiency = 80% | HVAC | SpaceHeat | SteamHtg_eq | Boiler_Et | High | 1 | 0 | 0 | 0.8 |  | NA | 1 | Gas Space Heating | Cap-kBTUh | ESE | EDUCATION - SECONDARY SCHOOL | New | CZ10 | San Bernardino Area (CZ10) |  |  |  | 1000 sf | 17.0558 | 0.47377 | 18.9509 | Cap-kBTUh/1000 sf | 0 | 0 | 0 | 0 | 0 | 0 | 9.7509 | 10.4783 | 10.3596 | 0 | 0 | 0 | 0 | 0 | 0 | 9.7509 | 10.4783 | 10.3596 | 77 | 20 | 20 | 20 | 6.6667 | 0.5 | 46.1972 | 32.0229 | 32.0229 | 5.664 | 5.5242 | 5.5242 | 0 | 0 | 0 | 1 | 1 | 10.9532 | 0.14428 | [7 empty] | None | None | None | None
M-041 | HVAC - ET Rated Boiler (High) | SCG | COM | Gas | COMHVAC - ET Rated Boiler (High) | High Efficiency ET-Rated Steam or Hot Water Boiler, All Sizes (<300 kBtuh to >2500 kBtuh) - Average Efficiency = 94% | High Efficiency ET-Rated Steam or Hot Water Boiler, All Sizes (<300 kBtuh to >2500 kBtuh) - Average Efficiency = 75% | High Efficiency ET-Rated Steam or Hot Water Boiler, All Sizes (<300 kBtuh to >2500 kBtuh) - Average Efficiency = 80% | HVAC | SpaceHeat | SteamHtg_eq | Boiler_Et | High | 1 | 0 | 0 | 0.8 |  | NA | 1 | Gas Space Heating | Cap-kBTUh | OFS | OFFICE - SMALL | New | CZ10 | San Bernardino Area (CZ10) |  |  |  | 1000 sf | 23.6843 | 0.6579 | 26.3159 | Cap-kBTUh/1000 sf | 0 | 0 | 0 | 0 | 0 | 0 | 0.92223 | 1.1703 | 1.134 | 0 | 0 | 0 | 0 | 0 | 0 | 0.92223 | 1.1703 | 1.134 | 77 | 20 | 20 | 20 | 6.6667 | 0.5 | 46.1972 | 32.0229 | 32.0229 | 5.664 | 5.5242 | 5.5242 | 0 | 0 | 0 | 1 | 1 | 10.9532 | 0.14428 | [7 empty] | None | None | None | None
M-041 | HVAC - ET Rated Boiler (High) | SCG | COM | Gas | COMHVAC - ET Rated Boiler (High) | High Efficiency ET-Rated Steam or Hot Water Boiler, All Sizes (<300 kBtuh to >2500 kBtuh) - Average Efficiency = 94% | High Efficiency ET-Rated Steam or Hot Water Boiler, All Sizes (<300 kBtuh to >2500 kBtuh) - Average Efficiency = 75% | High Efficiency ET-Rated Steam or Hot Water Boiler, All Sizes (<300 kBtuh to >2500 kBtuh) - Average Efficiency = 80% | HVAC | SpaceHeat | SteamHtg_eq | Boiler_Et | High | 1 | 0 | 0 | 0.8 |  | NA | 1 | Gas Space Heating | Cap-kBTUh | EUN | EDUCATION - UNIVERSITY | New | CZ10 | San Bernardino Area (CZ10) |  |  |  | 1000 sf | 8.558 | 0.23772 | 9.5089 | Cap-kBTUh/1000 sf | 0 | 0 | 0 | 0 | 0 | 0 | 9.785 | 11.4491 | 11.1552 | 0 | 0 | 0 | 0 | 0 | 0 | 9.785 | 11.4491 | 11.1552 | 77 | 20 | 20 | 20 | 6.6667 | 0.5 | 46.1972 | 32.0229 | 32.0229 | 5.664 | 5.5242 | 5.5242 | 0 | 0 | 0 | 1 | 1 | 10.9532 | 0.14428 | [7 empty] | None | None | None | None
M-041 | HVAC - ET Rated Boiler (High) | SCG | COM | Gas | COMHVAC - ET Rated Boiler (High) | High Efficiency ET-Rated Steam or Hot Water Boiler, All Sizes (<300 kBtuh to >2500 kBtuh) - Average Efficiency = 94% | High Efficiency ET-Rated Steam or Hot Water Boiler, All Sizes (<300 kBtuh to >2500 kBtuh) - Average Efficiency = 75% | High Efficiency ET-Rated Steam or Hot Water Boiler, All Sizes (<300 kBtuh to >2500 kBtuh) - Average Efficiency = 80% | HVAC | SpaceHeat | SteamHtg_eq | Boiler_Et | High | 1 | 0 | 0 | 0.8 |  | NA | 1 | Gas Space Heating | Cap-kBTUh | NRS | HEALTH/MEDICAL - NURSING HOME | New | CZ10 | San Bernardino Area (CZ10) |  |  |  | 1000 sf | 14.322 | 0.39783 | 15.9133 | Cap-kBTUh/1000 sf | 0 | 0 | 0 | 0 | 0 | 0 | 17.016 | 21.5465 | 20.5717 | 0 | 0 | 0 | 0 | 0 | 0 | 17.016 | 21.5465 | 20.5717 | 77 | 20 | 20 | 20 | 6.6667 | 0.5 | 46.1972 | 32.0229 | 32.0229 | 5.664 | 5.5242 | 5.5242 | 0 | 0 | 0 | 1 | 1 | 10.9532 | 0.14428 | [7 empty] | None | None | None | None
M-041 | HVAC - ET Rated Boiler (High) | SCG | COM | Gas | COMHVAC - ET Rated Boiler (High) | High Efficiency ET-Rated Steam or Hot Water Boiler, All Sizes (<300 kBtuh to >2500 kBtuh) - Average Efficiency = 94% | High Efficiency ET-Rated Steam or Hot Water Boiler, All Sizes (<300 kBtuh to >2500 kBtuh) - Average Efficiency = 75% | High Efficiency ET-Rated Steam or Hot Water Boiler, All Sizes (<300 kBtuh to >2500 kBtuh) - Average Efficiency = 80% | HVAC | SpaceHeat | SteamHtg_eq | Boiler_Et | High | 1 | 0 | 0 | 0.8 |  | NA | 1 | Gas Space Heating | Cap-kBTUh | HSP | HEALTH/MEDICAL - HOSPITAL | New | CZ10 | San Bernardino Area (CZ10) |  |  |  | 1000 sf | 7.532 | 0.20922 | 8.3689 | Cap-kBTUh/1000 sf | 0 | 0 | 0 | 0 | 0 | 0 | 57.5269 | 70.524 | 67.0779 | 0 | 0 | 0 | 0 | 0 | 0 | 57.5269 | 70.524 | 67.0779 | 77 | 20 | 20 | 20 | 6.6667 | 0.5 | 46.1972 | 32.0229 | 32.0229 | 5.664 | 5.5242 | 5.5242 | 0 | 0 | 0 | 1 | 1 | 10.9532 | 0.14428 | [7 empty] | None | None | None | None
M-041 | HVAC - ET Rated Boiler (High) | SCG | COM | Gas | COMHVAC - ET Rated Boiler (High) | High Efficiency ET-Rated Steam or Hot Water Boiler, All Sizes (<300 kBtuh to >2500 kBtuh) - Average Efficiency = 94% | High Efficiency ET-Rated Steam or Hot Water Boiler, All Sizes (<300 kBtuh to >2500 kBtuh) - Average Efficiency = 75% | High Efficiency ET-Rated Steam or Hot Water Boiler, All Sizes (<300 kBtuh to >2500 kBtuh) - Average Efficiency = 80% | HVAC | SpaceHeat | SteamHtg_eq | Boiler_Et | High | 1 | 0 | 0 | 0.8 |  | NA | 1 | Gas Space Heating | Cap-kBTUh | RT3 | RETAIL - MULTISTORY LARGE | New | CZ10 | San Bernardino Area (CZ10) |  |  |  | 1000 sf | 8.0979 | 0.22494 | 8.9977 | Cap-kBTUh/1000 sf | 0 | 0 | 0 | 0 | 0 | 0 | 1.4441 | 2.0145 | 1.9171 | 0 | 0 | 0 | 0 | 0 | 0 | 1.4441 | 2.0145 | 1.9171 | 77 | 20 | 20 | 20 | 6.6667 | 0.5 | 46.1972 | 32.0229 | 32.0229 | 5.664 | 5.5242 | 5.5242 | 0 | 0 | 0 | 1 | 1 | 10.9532 | 0.14428 | [7 empty] | None | None | None | None
M-041 | HVAC - ET Rated Boiler (High) | SCG | COM | Gas | COMHVAC - ET Rated Boiler (High) | High Efficiency ET-Rated Steam or Hot Water Boiler, All Sizes (<300 kBtuh to >2500 kBtuh) - Average Efficiency = 94% | High Efficiency ET-Rated Steam or Hot Water Boiler, All Sizes (<300 kBtuh to >2500 kBtuh) - Average Efficiency = 75% | High Efficiency ET-Rated Steam or Hot Water Boiler, All Sizes (<300 kBtuh to >2500 kBtuh) - Average Efficiency = 80% | HVAC | SpaceHeat | SteamHtg_eq | Boiler_Et | High | 1 | 0 | 0 | 0.8 |  | NA | 1 | Gas Space Heating | Cap-kBTUh | ECC | EDUCATION - COMMUNITY COLLEGE | New | CZ10 | San Bernardino Area (CZ10) |  |  |  | 1000 sf | 9.286 | 0.25795 | 10.3178 | Cap-kBTUh/1000 sf | 0 | 0 | 0 | 0 | 0 | 0 | 8.645 | 9.9364 | 9.714 | 0 | 0 | 0 | 0 | 0 | 0 | 8.645 | 9.9364 | 9.714 | 77 | 20 | 20 | 20 | 6.6667 | 0.5 | 46.1972 | 32.0229 | 32.0229 | 5.664 | 5.5242 | 5.5242 | 0 | 0 | 0 | 1 | 1 | 10.9532 | 0.14428 | [7 empty] | None | None | None | None
M-041 | HVAC - ET Rated Boiler (High) | SCG | COM | Gas | COMHVAC - ET Rated Boiler (High) | High Efficiency ET-Rated Steam or Hot Water Boiler, All Sizes (<300 kBtuh to >2500 kBtuh) - Average Efficiency = 94% | High Efficiency ET-Rated Steam or Hot Water Boiler, All Sizes (<300 kBtuh to >2500 kBtuh) - Average Efficiency = 75% | High Efficiency ET-Rated Steam or Hot Water Boiler, All Sizes (<300 kBtuh to >2500 kBtuh) - Average Efficiency = 80% | HVAC | SpaceHeat | SteamHtg_eq | Boiler_Et | High | 1 | 0 | 0 | 0.8 |  | NA | 1 | Gas Space Heating | Cap-kBTUh | HTL | LODGING - HOTEL | Existing | CZ13 | Fresno Area (CZ13) |  |  |  | 1000 sf | 5.6445 | 0.15679 | 6.2717 | Cap-kBTUh/1000 sf | 0 | 0 | 0 | 0 | 0 | 0 | 25.333 | 31.1702 | 29.7929 | 0 | 0 | 0 | 0 | 0 | 0 | 25.333 | 31.1702 | 29.7929 | 77 | 20 | 20 | 20 | 6.6667 | 0.5 | 46.1972 | 32.0229 | 32.0229 | 5.664 | 5.5242 | 5.5242 | 0 | 0 | 0 | 1 | 1 | 10.9532 | 0.14428 | [7 empty] | None | None | None | None
M-041 | HVAC - ET Rated Boiler (High) | SCG | COM | Gas | COMHVAC - ET Rated Boiler (High) | High Efficiency ET-Rated Steam or Hot Water Boiler, All Sizes (<300 kBtuh to >2500 kBtuh) - Average Efficiency = 94% | High Efficiency ET-Rated Steam or Hot Water Boiler, All Sizes (<300 kBtuh to >2500 kBtuh) - Average Efficiency = 75% | High Efficiency ET-Rated Steam or Hot Water Boiler, All Sizes (<300 kBtuh to >2500 kBtuh) - Average Efficiency = 80% | HVAC | SpaceHeat | SteamHtg_eq | Boiler_Et | High | 1 | 0 | 0 | 0.8 |  | NA | 1 | Gas Space Heating | Cap-kBTUh | OFL | OFFICE - LARGE | Existing | CZ13 | Fresno Area (CZ13) |  |  |  | 1000 sf | 11.6653 | 0.32404 | 12.9615 | Cap-kBTUh/1000 sf | 0 | 0 | 0 | 0 | 0 | 0 | 5.2141 | 7.1436 | 6.7506 | 0 | 0 | 0 | 0 | 0 | 0 | 5.2141 | 7.1436 | 6.7506 | 77 | 20 | 20 | 20 | 6.6667 | 0.5 | 46.1972 | 32.0229 | 32.0229 | 5.664 | 5.5242 | 5.5242 | 0 | 0 | 0 | 1 | 1 | 10.9532 | 0.14428 | [7 empty] | None | None | None | None
M-041 | HVAC - ET Rated Boiler (High) | SCG | COM | Gas | COMHVAC - ET Rated Boiler (High) | High Efficiency ET-Rated Steam or Hot Water Boiler, All Sizes (<300 kBtuh to >2500 kBtuh) - Average Efficiency = 94% | High Efficiency ET-Rated Steam or Hot Water Boiler, All Sizes (<300 kBtuh to >2500 kBtuh) - Average Efficiency = 75% | High Efficiency ET-Rated Steam or Hot Water Boiler, All Sizes (<300 kBtuh to >2500 kBtuh) - Average Efficiency = 80% | HVAC | SpaceHeat | SteamHtg_eq | Boiler_Et | High | 1 | 0 | 0 | 0.8 |  | NA | 1 | Gas Space Heating | Cap-kBTUh | ESE | EDUCATION - SECONDARY SCHOOL | Existing | CZ13 | Fresno Area (CZ13) |  |  |  | 1000 sf | 17.0558 | 0.47377 | 18.9509 | Cap-kBTUh/1000 sf | 0 | 0 | 0 | 0 | 0 | 0 | 13.8116 | 15.7369 | 15.3501 | 0 | 0 | 0 | 0 | 0 | 0 | 13.8116 | 15.7369 | 15.3501 | 77 | 20 | 20 | 20 | 6.6667 | 0.5 | 46.1972 | 32.0229 | 32.0229 | 5.664 | 5.5242 | 5.5242 | 0 | 0 | 0 | 1 | 1 | 10.9532 | 0.14428 | [7 empty] | None | None | None | None
M-041 | HVAC - ET Rated Boiler (High) | SCG | COM | Gas | COMHVAC - ET Rated Boiler (High) | High Efficiency ET-Rated Steam or Hot Water Boiler, All Sizes (<300 kBtuh to >2500 kBtuh) - Average Efficiency = 94% | High Efficiency ET-Rated Steam or Hot Water Boiler, All Sizes (<300 kBtuh to >2500 kBtuh) - Average Efficiency = 75% | High Efficiency ET-Rated Steam or Hot Water Boiler, All Sizes (<300 kBtuh to >2500 kBtuh) - Average Efficiency = 80% | HVAC | SpaceHeat | SteamHtg_eq | Boiler_Et | High | 1 | 0 | 0 | 0.8 |  | NA | 1 | Gas Space Heating | Cap-kBTUh | OFS | OFFICE - SMALL | Existing | CZ13 | Fresno Area (CZ13) |  |  |  | 1000 sf | 23.6843 | 0.6579 | 26.3159 | Cap-kBTUh/1000 sf | 0 | 0 | 0 | 0 | 0 | 0 | 3.814 | 5.2797 | 4.9815 | 0 | 0 | 0 | 0 | 0 | 0 | 3.814 | 5.2797 | 4.9815 | 77 | 20 | 20 | 20 | 6.6667 | 0.5 | 46.1972 | 32.0229 | 32.0229 | 5.664 | 5.5242 | 5.5242 | 0 | 0 | 0 | 1 | 1 | 10.9532 | 0.14428 | [7 empty] | None | None | None | None
M-041 | HVAC - ET Rated Boiler (High) | SCG | COM | Gas | COMHVAC - ET Rated Boiler (High) | High Efficiency ET-Rated Steam or Hot Water Boiler, All Sizes (<300 kBtuh to >2500 kBtuh) - Average Efficiency = 94% | High Efficiency ET-Rated Steam or Hot Water Boiler, All Sizes (<300 kBtuh to >2500 kBtuh) - Average Efficiency = 75% | High Efficiency ET-Rated Steam or Hot Water Boiler, All Sizes (<300 kBtuh to >2500 kBtuh) - Average Efficiency = 80% | HVAC | SpaceHeat | SteamHtg_eq | Boiler_Et | High | 1 | 0 | 0 | 0.8 |  | NA | 1 | Gas Space Heating | Cap-kBTUh | EUN | EDUCATION - UNIVERSITY | Existing | CZ13 | Fresno Area (CZ13) |  |  |  | 1000 sf | 8.558 | 0.23772 | 9.5089 | Cap-kBTUh/1000 sf | 0 | 0 | 0 | 0 | 0 | 0 | 8.3717 | 10.9591 | 10.5077 | 0 | 0 | 0 | 0 | 0 | 0 | 8.3717 | 10.9591 | 10.5077 | 77 | 20 | 20 | 20 | 6.6667 | 0.5 | 46.1972 | 32.0229 | 32.0229 | 5.664 | 5.5242 | 5.5242 | 0 | 0 | 0 | 1 | 1 | 10.9532 | 0.14428 | [7 empty] | None | None | None | None
M-041 | HVAC - ET Rated Boiler (High) | SCG | COM | Gas | COMHVAC - ET Rated Boiler (High) | High Efficiency ET-Rated Steam or Hot Water Boiler, All Sizes (<300 kBtuh to >2500 kBtuh) - Average Efficiency = 94% | High Efficiency ET-Rated Steam or Hot Water Boiler, All Sizes (<300 kBtuh to >2500 kBtuh) - Average Efficiency = 75% | High Efficiency ET-Rated Steam or Hot Water Boiler, All Sizes (<300 kBtuh to >2500 kBtuh) - Average Efficiency = 80% | HVAC | SpaceHeat | SteamHtg_eq | Boiler_Et | High | 1 | 0 | 0 | 0.8 |  | NA | 1 | Gas Space Heating | Cap-kBTUh | NRS | HEALTH/MEDICAL - NURSING HOME | Existing | CZ13 | Fresno Area (CZ13) |  |  |  | 1000 sf | 14.322 | 0.39783 | 15.9133 | Cap-kBTUh/1000 sf | 0 | 0 | 0 | 0 | 0 | 0 | 19.7679 | 24.7611 | 23.5957 | 0 | 0 | 0 | 0 | 0 | 0 | 19.7679 | 24.7611 | 23.5957 | 77 | 20 | 20 | 20 | 6.6667 | 0.5 | 46.1972 | 32.0229 | 32.0229 | 5.664 | 5.5242 | 5.5242 | 0 | 0 | 0 | 1 | 1 | 10.9532 | 0.14428 | [7 empty] | None | None | None | None
M-041 | HVAC - ET Rated Boiler (High) | SCG | COM | Gas | COMHVAC - ET Rated Boiler (High) | High Efficiency ET-Rated Steam or Hot Water Boiler, All Sizes (<300 kBtuh to >2500 kBtuh) - Average Efficiency = 94% | High Efficiency ET-Rated Steam or Hot Water Boiler, All Sizes (<300 kBtuh to >2500 kBtuh) - Average Efficiency = 75% | High Efficiency ET-Rated Steam or Hot Water Boiler, All Sizes (<300 kBtuh to >2500 kBtuh) - Average Efficiency = 80% | HVAC | SpaceHeat | SteamHtg_eq | Boiler_Et | High | 1 | 0 | 0 | 0.8 |  | NA | 1 | Gas Space Heating | Cap-kBTUh | HSP | HEALTH/MEDICAL - HOSPITAL | Existing | CZ13 | Fresno Area (CZ13) |  |  |  | 1000 sf | 7.532 | 0.20922 | 8.3689 | Cap-kBTUh/1000 sf | 0 | 0 | 0 | 0 | 0 | 0 | 51.8223 | 63.1126 | 60.1238 | 0 | 0 | 0 | 0 | 0 | 0 | 51.8223 | 63.1126 | 60.1238 | 77 | 20 | 20 | 20 | 6.6667 | 0.5 | 46.1972 | 32.0229 | 32.0229 | 5.664 | 5.5242 | 5.5242 | 0 | 0 | 0 | 1 | 1 | 10.9532 | 0.14428 | [7 empty] | None | None | None | None
M-041 | HVAC - ET Rated Boiler (High) | SCG | COM | Gas | COMHVAC - ET Rated Boiler (High) | High Efficiency ET-Rated Steam or Hot Water Boiler, All Sizes (<300 kBtuh to >2500 kBtuh) - Average Efficiency = 94% | High Efficiency ET-Rated Steam or Hot Water Boiler, All Sizes (<300 kBtuh to >2500 kBtuh) - Average Efficiency = 75% | High Efficiency ET-Rated Steam or Hot Water Boiler, All Sizes (<300 kBtuh to >2500 kBtuh) - Average Efficiency = 80% | HVAC | SpaceHeat | SteamHtg_eq | Boiler_Et | High | 1 | 0 | 0 | 0.8 |  | NA | 1 | Gas Space Heating | Cap-kBTUh | RT3 | RETAIL - MULTISTORY LARGE | Existing | CZ13 | Fresno Area (CZ13) |  |  |  | 1000 sf | 8.0979 | 0.22494 | 8.9977 | Cap-kBTUh/1000 sf | 0 | 0 | 0 | 0 | 0 | 0 | 3.7505 | 5.3585 | 5.0506 | 0 | 0 | 0 | 0 | 0 | 0 | 3.7505 | 5.3585 | 5.0506 | 77 | 20 | 20 | 20 | 6.6667 | 0.5 | 46.1972 | 32.0229 | 32.0229 | 5.664 | 5.5242 | 5.5242 | 0 | 0 | 0 | 1 | 1 | 10.9532 | 0.14428 | [7 empty] | None | None | None | None
M-041 | HVAC - ET Rated Boiler (High) | SCG | COM | Gas | COMHVAC - ET Rated Boiler (High) | High Efficiency ET-Rated Steam or Hot Water Boiler, All Sizes (<300 kBtuh to >2500 kBtuh) - Average Efficiency = 94% | High Efficiency ET-Rated Steam or Hot Water Boiler, All Sizes (<300 kBtuh to >2500 kBtuh) - Average Efficiency = 75% | High Efficiency ET-Rated Steam or Hot Water Boiler, All Sizes (<300 kBtuh to >2500 kBtuh) - Average Efficiency = 80% | HVAC | SpaceHeat | SteamHtg_eq | Boiler_Et | High | 1 | 0 | 0 | 0.8 |  | NA | 1 | Gas Space Heating | Cap-kBTUh | ECC | EDUCATION - COMMUNITY COLLEGE | Existing | CZ13 | Fresno Area (CZ13) |  |  |  | 1000 sf | 9.286 | 0.25795 | 10.3178 | Cap-kBTUh/1000 sf | 0 | 0 | 0 | 0 | 0 | 0 | 6.8392 | 8.8255 | 8.4727 | 0 | 0 | 0 | 0 | 0 | 0 | 6.8392 | 8.8255 | 8.4727 | 77 | 20 | 20 | 20 | 6.6667 | 0.5 | 46.1972 | 32.0229 | 32.0229 | 5.664 | 5.5242 | 5.5242 | 0 | 0 | 0 | 1 | 1 | 10.9532 | 0.14428 | [7 empty] | None | None | None | None
M-041 | HVAC - ET Rated Boiler (High) | SCG | COM | Gas | COMHVAC - ET Rated Boiler (High) | High Efficiency ET-Rated Steam or Hot Water Boiler, All Sizes (<300 kBtuh to >2500 kBtuh) - Average Efficiency = 94% | High Efficiency ET-Rated Steam or Hot Water Boiler, All Sizes (<300 kBtuh to >2500 kBtuh) - Average Efficiency = 75% | High Efficiency ET-Rated Steam or Hot Water Boiler, All Sizes (<300 kBtuh to >2500 kBtuh) - Average Efficiency = 80% | HVAC | SpaceHeat | SteamHtg_eq | Boiler_Et | High | 1 | 0 | 0 | 0.8 |  | NA | 1 | Gas Space Heating | Cap-kBTUh | HTL | LODGING - HOTEL | New | CZ13 | Fresno Area (CZ13) |  |  |  | 1000 sf | 5.6445 | 0.15679 | 6.2717 | Cap-kBTUh/1000 sf | 0 | 0 | 0 | 0 | 0 | 0 | 23.7094 | 28.9473 | 27.7589 | 0 | 0 | 0 | 0 | 0 | 0 | 23.7094 | 28.9473 | 27.7589 | 77 | 20 | 20 | 20 | 6.6667 | 0.5 | 46.1972 | 32.0229 | 32.0229 | 5.664 | 5.5242 | 5.5242 | 0 | 0 | 0 | 1 | 1 | 10.9532 | 0.14428 | [7 empty] | None | None | None | None
M-041 | HVAC - ET Rated Boiler (High) | SCG | COM | Gas | COMHVAC - ET Rated Boiler (High) | High Efficiency ET-Rated Steam or Hot Water Boiler, All Sizes (<300 kBtuh to >2500 kBtuh) - Average Efficiency = 94% | High Efficiency ET-Rated Steam or Hot Water Boiler, All Sizes (<300 kBtuh to >2500 kBtuh) - Average Efficiency = 75% | High Efficiency ET-Rated Steam or Hot Water Boiler, All Sizes (<300 kBtuh to >2500 kBtuh) - Average Efficiency = 80% | HVAC | SpaceHeat | SteamHtg_eq | Boiler_Et | High | 1 | 0 | 0 | 0.8 |  | NA | 1 | Gas Space Heating | Cap-kBTUh | OFL | OFFICE - LARGE | New | CZ13 | Fresno Area (CZ13) |  |  |  | 1000 sf | 11.6653 | 0.32404 | 12.9615 | Cap-kBTUh/1000 sf | 0 | 0 | 0 | 0 | 0 | 0 | 2.6202 | 3.617 | 3.4569 | 0 | 0 | 0 | 0 | 0 | 0 | 2.6202 | 3.617 | 3.4569 | 77 | 20 | 20 | 20 | 6.6667 | 0.5 | 46.1972 | 32.0229 | 32.0229 | 5.664 | 5.5242 | 5.5242 | 0 | 0 | 0 | 1 | 1 | 10.9532 | 0.14428 | [7 empty] | None | None | None | None
M-041 | HVAC - ET Rated Boiler (High) | SCG | COM | Gas | COMHVAC - ET Rated Boiler (High) | High Efficiency ET-Rated Steam or Hot Water Boiler, All Sizes (<300 kBtuh to >2500 kBtuh) - Average Efficiency = 94% | High Efficiency ET-Rated Steam or Hot Water Boiler, All Sizes (<300 kBtuh to >2500 kBtuh) - Average Efficiency = 75% | High Efficiency ET-Rated Steam or Hot Water Boiler, All Sizes (<300 kBtuh to >2500 kBtuh) - Average Efficiency = 80% | HVAC | SpaceHeat | SteamHtg_eq | Boiler_Et | High | 1 | 0 | 0 | 0.8 |  | NA | 1 | Gas Space Heating | Cap-kBTUh | ESE | EDUCATION - SECONDARY SCHOOL | New | CZ13 | Fresno Area (CZ13) |  |  |  | 1000 sf | 17.0558 | 0.47377 | 18.9509 | Cap-kBTUh/1000 sf | 0 | 0 | 0 | 0 | 0 | 0 | 13.4159 | 14.5948 | 14.3786 | 0 | 0 | 0 | 0 | 0 | 0 | 13.4159 | 14.5948 | 14.3786 | 77 | 20 | 20 | 20 | 6.6667 | 0.5 | 46.1972 | 32.0229 | 32.0229 | 5.664 | 5.5242 | 5.5242 | 0 | 0 | 0 | 1 | 1 | 10.9532 | 0.14428 | [7 empty] | None | None | None | None
M-041 | HVAC - ET Rated Boiler (High) | SCG | COM | Gas | COMHVAC - ET Rated Boiler (High) | High Efficiency ET-Rated Steam or Hot Water Boiler, All Sizes (<300 kBtuh to >2500 kBtuh) - Average Efficiency = 94% | High Efficiency ET-Rated Steam or Hot Water Boiler, All Sizes (<300 kBtuh to >2500 kBtuh) - Average Efficiency = 75% | High Efficiency ET-Rated Steam or Hot Water Boiler, All Sizes (<300 kBtuh to >2500 kBtuh) - Average Efficiency = 80% | HVAC | SpaceHeat | SteamHtg_eq | Boiler_Et | High | 1 | 0 | 0 | 0.8 |  | NA | 1 | Gas Space Heating | Cap-kBTUh | OFS | OFFICE - SMALL | New | CZ13 | Fresno Area (CZ13) |  |  |  | 1000 sf | 23.6843 | 0.6579 | 26.3159 | Cap-kBTUh/1000 sf | 0 | 0 | 0 | 0 | 0 | 0 | 1.5663 | 2.1295 | 2.0334 | 0 | 0 | 0 | 0 | 0 | 0 | 1.5663 | 2.1295 | 2.0334 | 77 | 20 | 20 | 20 | 6.6667 | 0.5 | 46.1972 | 32.0229 | 32.0229 | 5.664 | 5.5242 | 5.5242 | 0 | 0 | 0 | 1 | 1 | 10.9532 | 0.14428 | [7 empty] | None | None | None | None
M-041 | HVAC - ET Rated Boiler (High) | SCG | COM | Gas | COMHVAC - ET Rated Boiler (High) | High Efficiency ET-Rated Steam or Hot Water Boiler, All Sizes (<300 kBtuh to >2500 kBtuh) - Average Efficiency = 94% | High Efficiency ET-Rated Steam or Hot Water Boiler, All Sizes (<300 kBtuh to >2500 kBtuh) - Average Efficiency = 75% | High Efficiency ET-Rated Steam or Hot Water Boiler, All Sizes (<300 kBtuh to >2500 kBtuh) - Average Efficiency = 80% | HVAC | SpaceHeat | SteamHtg_eq | Boiler_Et | High | 1 | 0 | 0 | 0.8 |  | NA | 1 | Gas Space Heating | Cap-kBTUh | EUN | EDUCATION - UNIVERSITY | New | CZ13 | Fresno Area (CZ13) |  |  |  | 1000 sf | 8.558 | 0.23772 | 9.5089 | Cap-kBTUh/1000 sf | 0 | 0 | 0 | 0 | 0 | 0 | 8.2072 | 10.2996 | 9.9516 | 0 | 0 | 0 | 0 | 0 | 0 | 8.2072 | 10.2996 | 9.9516 | 77 | 20 | 20 | 20 | 6.6667 | 0.5 | 46.1972 | 32.0229 | 32.0229 | 5.664 | 5.5242 | 5.5242 | 0 | 0 | 0 | 1 | 1 | 10.9532 | 0.14428 | [7 empty] | None | None | None | None
M-041 | HVAC - ET Rated Boiler (High) | SCG | COM | Gas | COMHVAC - ET Rated Boiler (High) | High Efficiency ET-Rated Steam or Hot Water Boiler, All Sizes (<300 kBtuh to >2500 kBtuh) - Average Efficiency = 94% | High Efficiency ET-Rated Steam or Hot Water Boiler, All Sizes (<300 kBtuh to >2500 kBtuh) - Average Efficiency = 75% | High Efficiency ET-Rated Steam or Hot Water Boiler, All Sizes (<300 kBtuh to >2500 kBtuh) - Average Efficiency = 80% | HVAC | SpaceHeat | SteamHtg_eq | Boiler_Et | High | 1 | 0 | 0 | 0.8 |  | NA | 1 | Gas Space Heating | Cap-kBTUh | NRS | HEALTH/MEDICAL - NURSING HOME | New | CZ13 | Fresno Area (CZ13) |  |  |  | 1000 sf | 14.322 | 0.39783 | 15.9133 | Cap-kBTUh/1000 sf | 0 | 0 | 0 | 0 | 0 | 0 | 19.8266 | 24.8832 | 23.7087 | 0 | 0 | 0 | 0 | 0 | 0 | 19.8266 | 24.8832 | 23.7087 | 77 | 20 | 20 | 20 | 6.6667 | 0.5 | 46.1972 | 32.0229 | 32.0229 | 5.664 | 5.5242 | 5.5242 | 0 | 0 | 0 | 1 | 1 | 10.9532 | 0.14428 | [7 empty] | None | None | None | None
M-041 | HVAC - ET Rated Boiler (High) | SCG | COM | Gas | COMHVAC - ET Rated Boiler (High) | High Efficiency ET-Rated Steam or Hot Water Boiler, All Sizes (<300 kBtuh to >2500 kBtuh) - Average Efficiency = 94% | High Efficiency ET-Rated Steam or Hot Water Boiler, All Sizes (<300 kBtuh to >2500 kBtuh) - Average Efficiency = 75% | High Efficiency ET-Rated Steam or Hot Water Boiler, All Sizes (<300 kBtuh to >2500 kBtuh) - Average Efficiency = 80% | HVAC | SpaceHeat | SteamHtg_eq | Boiler_Et | High | 1 | 0 | 0 | 0.8 |  | NA | 1 | Gas Space Heating | Cap-kBTUh | HSP | HEALTH/MEDICAL - HOSPITAL | New | CZ13 | Fresno Area (CZ13) |  |  |  | 1000 sf | 7.532 | 0.20922 | 8.3689 | Cap-kBTUh/1000 sf | 0 | 0 | 0 | 0 | 0 | 0 | 56.894 | 69.7778 | 66.3603 | 0 | 0 | 0 | 0 | 0 | 0 | 56.894 | 69.7778 | 66.3603 | 77 | 20 | 20 | 20 | 6.6667 | 0.5 | 46.1972 | 32.0229 | 32.0229 | 5.664 | 5.5242 | 5.5242 | 0 | 0 | 0 | 1 | 1 | 10.9532 | 0.14428 | [7 empty] | None | None | None | None
M-041 | HVAC - ET Rated Boiler (High) | SCG | COM | Gas | COMHVAC - ET Rated Boiler (High) | High Efficiency ET-Rated Steam or Hot Water Boiler, All Sizes (<300 kBtuh to >2500 kBtuh) - Average Efficiency = 94% | High Efficiency ET-Rated Steam or Hot Water Boiler, All Sizes (<300 kBtuh to >2500 kBtuh) - Average Efficiency = 75% | High Efficiency ET-Rated Steam or Hot Water Boiler, All Sizes (<300 kBtuh to >2500 kBtuh) - Average Efficiency = 80% | HVAC | SpaceHeat | SteamHtg_eq | Boiler_Et | High | 1 | 0 | 0 | 0.8 |  | NA | 1 | Gas Space Heating | Cap-kBTUh | RT3 | RETAIL - MULTISTORY LARGE | New | CZ13 | Fresno Area (CZ13) |  |  |  | 1000 sf | 8.0979 | 0.22494 | 8.9977 | Cap-kBTUh/1000 sf | 0 | 0 | 0 | 0 | 0 | 0 | 2.3504 | 3.3895 | 3.2015 | 0 | 0 | 0 | 0 | 0 | 0 | 2.3504 | 3.3895 | 3.2015 | 77 | 20 | 20 | 20 | 6.6667 | 0.5 | 46.1972 | 32.0229 | 32.0229 | 5.664 | 5.5242 | 5.5242 | 0 | 0 | 0 | 1 | 1 | 10.9532 | 0.14428 | [7 empty] | None | None | None | None
M-041 | HVAC - ET Rated Boiler (High) | SCG | COM | Gas | COMHVAC - ET Rated Boiler (High) | High Efficiency ET-Rated Steam or Hot Water Boiler, All Sizes (<300 kBtuh to >2500 kBtuh) - Average Efficiency = 94% | High Efficiency ET-Rated Steam or Hot Water Boiler, All Sizes (<300 kBtuh to >2500 kBtuh) - Average Efficiency = 75% | High Efficiency ET-Rated Steam or Hot Water Boiler, All Sizes (<300 kBtuh to >2500 kBtuh) - Average Efficiency = 80% | HVAC | SpaceHeat | SteamHtg_eq | Boiler_Et | High | 1 | 0 | 0 | 0.8 |  | NA | 1 | Gas Space Heating | Cap-kBTUh | ECC | EDUCATION - COMMUNITY COLLEGE | New | CZ13 | Fresno Area (CZ13) |  |  |  | 1000 sf | 9.286 | 0.25795 | 10.3178 | Cap-kBTUh/1000 sf | 0 | 0 | 0 | 0 | 0 | 0 | 5.1862 | 6.6434 | 6.414 | 0 | 0 | 0 | 0 | 0 | 0 | 5.1862 | 6.6434 | 6.414 | 77 | 20 | 20 | 20 | 6.6667 | 0.5 | 46.1972 | 32.0229 | 32.0229 | 5.664 | 5.5242 | 5.5242 | 0 | 0 | 0 | 1 | 1 | 10.9532 | 0.14428 | [7 empty] | None | None | None | None
M-041 | HVAC - ET Rated Boiler (High) | SCG | COM | Gas | COMHVAC - ET Rated Boiler (High) | High Efficiency ET-Rated Steam or Hot Water Boiler, All Sizes (<300 kBtuh to >2500 kBtuh) - Average Efficiency = 94% | High Efficiency ET-Rated Steam or Hot Water Boiler, All Sizes (<300 kBtuh to >2500 kBtuh) - Average Efficiency = 75% | High Efficiency ET-Rated Steam or Hot Water Boiler, All Sizes (<300 kBtuh to >2500 kBtuh) - Average Efficiency = 80% | HVAC | SpaceHeat | SteamHtg_eq | Boiler_Et | High | 1 | 0 | 0 | 0.8 |  | NA | 1 | Gas Space Heating | Cap-kBTUh | HTL | LODGING - HOTEL | Existing | CZ14 | China Lake Area (CZ14) |  |  |  | 1000 sf | 5.6445 | 0.15679 | 6.2717 | Cap-kBTUh/1000 sf | 0 | 0 | 0 | 0 | 0 | 0 | 21.838 | 27.2055 | 25.9914 | 0 | 0 | 0 | 0 | 0 | 0 | 21.838 | 27.2055 | 25.9914 | 77 | 20 | 20 | 20 | 6.6667 | 0.5 | 46.1972 | 32.0229 | 32.0229 | 5.664 | 5.5242 | 5.5242 | 0 | 0 | 0 | 1 | 1 | 10.9532 | 0.14428 | [7 empty] | None | None | None | None
M-041 | HVAC - ET Rated Boiler (High) | SCG | COM | Gas | COMHVAC - ET Rated Boiler (High) | High Efficiency ET-Rated Steam or Hot Water Boiler, All Sizes (<300 kBtuh to >2500 kBtuh) - Average Efficiency = 94% | High Efficiency ET-Rated Steam or Hot Water Boiler, All Sizes (<300 kBtuh to >2500 kBtuh) - Average Efficiency = 75% | High Efficiency ET-Rated Steam or Hot Water Boiler, All Sizes (<300 kBtuh to >2500 kBtuh) - Average Efficiency = 80% | HVAC | SpaceHeat | SteamHtg_eq | Boiler_Et | High | 1 | 0 | 0 | 0.8 |  | NA | 1 | Gas Space Heating | Cap-kBTUh | OFL | OFFICE - LARGE | Existing | CZ14 | China Lake Area (CZ14) |  |  |  | 1000 sf | 11.6653 | 0.32404 | 12.9615 | Cap-kBTUh/1000 sf | 0 | 0 | 0 | 0 | 0 | 0 | 4.8369 | 6.6354 | 6.2786 | 0 | 0 | 0 | 0 | 0 | 0 | 4.8369 | 6.6354 | 6.2786 | 77 | 20 | 20 | 20 | 6.6667 | 0.5 | 46.1972 | 32.0229 | 32.0229 | 5.664 | 5.5242 | 5.5242 | 0 | 0 | 0 | 1 | 1 | 10.9532 | 0.14428 | [7 empty] | None | None | None | None
M-041 | HVAC - ET Rated Boiler (High) | SCG | COM | Gas | COMHVAC - ET Rated Boiler (High) | High Efficiency ET-Rated Steam or Hot Water Boiler, All Sizes (<300 kBtuh to >2500 kBtuh) - Average Efficiency = 94% | High Efficiency ET-Rated Steam or Hot Water Boiler, All Sizes (<300 kBtuh to >2500 kBtuh) - Average Efficiency = 75% | High Efficiency ET-Rated Steam or Hot Water Boiler, All Sizes (<300 kBtuh to >2500 kBtuh) - Average Efficiency = 80% | HVAC | SpaceHeat | SteamHtg_eq | Boiler_Et | High | 1 | 0 | 0 | 0.8 |  | NA | 1 | Gas Space Heating | Cap-kBTUh | ESE | EDUCATION - SECONDARY SCHOOL | Existing | CZ14 | China Lake Area (CZ14) |  |  |  | 1000 sf | 17.0558 | 0.47377 | 18.9509 | Cap-kBTUh/1000 sf | 0 | 0 | 0 | 0 | 0 | 0 | 13.1866 | 15.0809 | 14.7131 | 0 | 0 | 0 | 0 | 0 | 0 | 13.1866 | 15.0809 | 14.7131 | 77 | 20 | 20 | 20 | 6.6667 | 0.5 | 46.1972 | 32.0229 | 32.0229 | 5.664 | 5.5242 | 5.5242 | 0 | 0 | 0 | 1 | 1 | 10.9532 | 0.14428 | [7 empty] | None | None | None | None
M-041 | HVAC - ET Rated Boiler (High) | SCG | COM | Gas | COMHVAC - ET Rated Boiler (High) | High Efficiency ET-Rated Steam or Hot Water Boiler, All Sizes (<300 kBtuh to >2500 kBtuh) - Average Efficiency = 94% | High Efficiency ET-Rated Steam or Hot Water Boiler, All Sizes (<300 kBtuh to >2500 kBtuh) - Average Efficiency = 75% | High Efficiency ET-Rated Steam or Hot Water Boiler, All Sizes (<300 kBtuh to >2500 kBtuh) - Average Efficiency = 80% | HVAC | SpaceHeat | SteamHtg_eq | Boiler_Et | High | 1 | 0 | 0 | 0.8 |  | NA | 1 | Gas Space Heating | Cap-kBTUh | OFS | OFFICE - SMALL | Existing | CZ14 | China Lake Area (CZ14) |  |  |  | 1000 sf | 23.6843 | 0.6579 | 26.3159 | Cap-kBTUh/1000 sf | 0 | 0 | 0 | 0 | 0 | 0 | 2.9573 | 4.1064 | 3.8831 | 0 | 0 | 0 | 0 | 0 | 0 | 2.9573 | 4.1064 | 3.8831 | 77 | 20 | 20 | 20 | 6.6667 | 0.5 | 46.1972 | 32.0229 | 32.0229 | 5.664 | 5.5242 | 5.5242 | 0 | 0 | 0 | 1 | 1 | 10.9532 | 0.14428 | [7 empty] | None | None | None | None
M-041 | HVAC - ET Rated Boiler (High) | SCG | COM | Gas | COMHVAC - ET Rated Boiler (High) | High Efficiency ET-Rated Steam or Hot Water Boiler, All Sizes (<300 kBtuh to >2500 kBtuh) - Average Efficiency = 94% | High Efficiency ET-Rated Steam or Hot Water Boiler, All Sizes (<300 kBtuh to >2500 kBtuh) - Average Efficiency = 75% | High Efficiency ET-Rated Steam or Hot Water Boiler, All Sizes (<300 kBtuh to >2500 kBtuh) - Average Efficiency = 80% | HVAC | SpaceHeat | SteamHtg_eq | Boiler_Et | High | 1 | 0 | 0 | 0.8 |  | NA | 1 | Gas Space Heating | Cap-kBTUh | EUN | EDUCATION - UNIVERSITY | Existing | CZ14 | China Lake Area (CZ14) |  |  |  | 1000 sf | 8.558 | 0.23772 | 9.5089 | Cap-kBTUh/1000 sf | 0 | 0 | 0 | 0 | 0 | 0 | 7.3146 | 9.8323 | 9.4003 | 0 | 0 | 0 | 0 | 0 | 0 | 7.3146 | 9.8323 | 9.4003 | 77 | 20 | 20 | 20 | 6.6667 | 0.5 | 46.1972 | 32.0229 | 32.0229 | 5.664 | 5.5242 | 5.5242 | 0 | 0 | 0 | 1 | 1 | 10.9532 | 0.14428 | [7 empty] | None | None | None | None
M-041 | HVAC - ET Rated Boiler (High) | SCG | COM | Gas | COMHVAC - ET Rated Boiler (High) | High Efficiency ET-Rated Steam or Hot Water Boiler, All Sizes (<300 kBtuh to >2500 kBtuh) - Average Efficiency = 94% | High Efficiency ET-Rated Steam or Hot Water Boiler, All Sizes (<300 kBtuh to >2500 kBtuh) - Average Efficiency = 75% | High Efficiency ET-Rated Steam or Hot Water Boiler, All Sizes (<300 kBtuh to >2500 kBtuh) - Average Efficiency = 80% | HVAC | SpaceHeat | SteamHtg_eq | Boiler_Et | High | 1 | 0 | 0 | 0.8 |  | NA | 1 | Gas Space Heating | Cap-kBTUh | NRS | HEALTH/MEDICAL - NURSING HOME | Existing | CZ14 | China Lake Area (CZ14) |  |  |  | 1000 sf | 14.322 | 0.39783 | 15.9133 | Cap-kBTUh/1000 sf | 0 | 0 | 0 | 0 | 0 | 0 | 17.2735 | 22.007 | 20.9432 | 0 | 0 | 0 | 0 | 0 | 0 | 17.2735 | 22.007 | 20.9432 | 77 | 20 | 20 | 20 | 6.6667 | 0.5 | 46.1972 | 32.0229 | 32.0229 | 5.664 | 5.5242 | 5.5242 | 0 | 0 | 0 | 1 | 1 | 10.9532 | 0.14428 | [7 empty] | None | None | None | None
M-041 | HVAC - ET Rated Boiler (High) | SCG | COM | Gas | COMHVAC - ET Rated Boiler (High) | High Efficiency ET-Rated Steam or Hot Water Boiler, All Sizes (<300 kBtuh to >2500 kBtuh) - Average Efficiency = 94% | High Efficiency ET-Rated Steam or Hot Water Boiler, All Sizes (<300 kBtuh to >2500 kBtuh) - Average Efficiency = 75% | High Efficiency ET-Rated Steam or Hot Water Boiler, All Sizes (<300 kBtuh to >2500 kBtuh) - Average Efficiency = 80% | HVAC | SpaceHeat | SteamHtg_eq | Boiler_Et | High | 1 | 0 | 0 | 0.8 |  | NA | 1 | Gas Space Heating | Cap-kBTUh | HSP | HEALTH/MEDICAL - HOSPITAL | Existing | CZ14 | China Lake Area (CZ14) |  |  |  | 1000 sf | 7.532 | 0.20922 | 8.3689 | Cap-kBTUh/1000 sf | 0 | 0 | 0 | 0 | 0 | 0 | 45.9551 | 56.4976 | 53.8382 | 0 | 0 | 0 | 0 | 0 | 0 | 45.9551 | 56.4976 | 53.8382 | 77 | 20 | 20 | 20 | 6.6667 | 0.5 | 46.1972 | 32.0229 | 32.0229 | 5.664 | 5.5242 | 5.5242 | 0 | 0 | 0 | 1 | 1 | 10.9532 | 0.14428 | [7 empty] | None | None | None | None
M-041 | HVAC - ET Rated Boiler (High) | SCG | COM | Gas | COMHVAC - ET Rated Boiler (High) | High Efficiency ET-Rated Steam or Hot Water Boiler, All Sizes (<300 kBtuh to >2500 kBtuh) - Average Efficiency = 94% | High Efficiency ET-Rated Steam or Hot Water Boiler, All Sizes (<300 kBtuh to >2500 kBtuh) - Average Efficiency = 75% | High Efficiency ET-Rated Steam or Hot Water Boiler, All Sizes (<300 kBtuh to >2500 kBtuh) - Average Efficiency = 80% | HVAC | SpaceHeat | SteamHtg_eq | Boiler_Et | High | 1 | 0 | 0 | 0.8 |  | NA | 1 | Gas Space Heating | Cap-kBTUh | RT3 | RETAIL - MULTISTORY LARGE | Existing | CZ14 | China Lake Area (CZ14) |  |  |  | 1000 sf | 8.0979 | 0.22494 | 8.9977 | Cap-kBTUh/1000 sf | 0 | 0 | 0 | 0 | 0 | 0 | 3.4872 | 5.0313 | 4.7433 | 0 | 0 | 0 | 0 | 0 | 0 | 3.4872 | 5.0313 | 4.7433 | 77 | 20 | 20 | 20 | 6.6667 | 0.5 | 46.1972 | 32.0229 | 32.0229 | 5.664 | 5.5242 | 5.5242 | 0 | 0 | 0 | 1 | 1 | 10.9532 | 0.14428 | [7 empty] | None | None | None | None
M-041 | HVAC - ET Rated Boiler (High) | SCG | COM | Gas | COMHVAC - ET Rated Boiler (High) | High Efficiency ET-Rated Steam or Hot Water Boiler, All Sizes (<300 kBtuh to >2500 kBtuh) - Average Efficiency = 94% | High Efficiency ET-Rated Steam or Hot Water Boiler, All Sizes (<300 kBtuh to >2500 kBtuh) - Average Efficiency = 75% | High Efficiency ET-Rated Steam or Hot Water Boiler, All Sizes (<300 kBtuh to >2500 kBtuh) - Average Efficiency = 80% | HVAC | SpaceHeat | SteamHtg_eq | Boiler_Et | High | 1 | 0 | 0 | 0.8 |  | NA | 1 | Gas Space Heating | Cap-kBTUh | ECC | EDUCATION - COMMUNITY COLLEGE | Existing | CZ14 | China Lake Area (CZ14) |  |  |  | 1000 sf | 9.286 | 0.25795 | 10.3178 | Cap-kBTUh/1000 sf | 0 | 0 | 0 | 0 | 0 | 0 | 6.6806 | 8.7466 | 8.3888 | 0 | 0 | 0 | 0 | 0 | 0 | 6.6806 | 8.7466 | 8.3888 | 77 | 20 | 20 | 20 | 6.6667 | 0.5 | 46.1972 | 32.0229 | 32.0229 | 5.664 | 5.5242 | 5.5242 | 0 | 0 | 0 | 1 | 1 | 10.9532 | 0.14428 | [7 empty] | None | None | None | None
M-041 | HVAC - ET Rated Boiler (High) | SCG | COM | Gas | COMHVAC - ET Rated Boiler (High) | High Efficiency ET-Rated Steam or Hot Water Boiler, All Sizes (<300 kBtuh to >2500 kBtuh) - Average Efficiency = 94% | High Efficiency ET-Rated Steam or Hot Water Boiler, All Sizes (<300 kBtuh to >2500 kBtuh) - Average Efficiency = 75% | High Efficiency ET-Rated Steam or Hot Water Boiler, All Sizes (<300 kBtuh to >2500 kBtuh) - Average Efficiency = 80% | HVAC | SpaceHeat | SteamHtg_eq | Boiler_Et | High | 1 | 0 | 0 | 0.8 |  | NA | 1 | Gas Space Heating | Cap-kBTUh | HTL | LODGING - HOTEL | New | CZ14 | China Lake Area (CZ14) |  |  |  | 1000 sf | 5.6445 | 0.15679 | 6.2717 | Cap-kBTUh/1000 sf | 0 | 0 | 0 | 0 | 0 | 0 | 20.2601 | 25.2799 | 24.1874 | 0 | 0 | 0 | 0 | 0 | 0 | 20.2601 | 25.2799 | 24.1874 | 77 | 20 | 20 | 20 | 6.6667 | 0.5 | 46.1972 | 32.0229 | 32.0229 | 5.664 | 5.5242 | 5.5242 | 0 | 0 | 0 | 1 | 1 | 10.9532 | 0.14428 | [7 empty] | None | None | None | None
M-041 | HVAC - ET Rated Boiler (High) | SCG | COM | Gas | COMHVAC - ET Rated Boiler (High) | High Efficiency ET-Rated Steam or Hot Water Boiler, All Sizes (<300 kBtuh to >2500 kBtuh) - Average Efficiency = 94% | High Efficiency ET-Rated Steam or Hot Water Boiler, All Sizes (<300 kBtuh to >2500 kBtuh) - Average Efficiency = 75% | High Efficiency ET-Rated Steam or Hot Water Boiler, All Sizes (<300 kBtuh to >2500 kBtuh) - Average Efficiency = 80% | HVAC | SpaceHeat | SteamHtg_eq | Boiler_Et | High | 1 | 0 | 0 | 0.8 |  | NA | 1 | Gas Space Heating | Cap-kBTUh | OFL | OFFICE - LARGE | New | CZ14 | China Lake Area (CZ14) |  |  |  | 1000 sf | 11.6653 | 0.32404 | 12.9615 | Cap-kBTUh/1000 sf | 0 | 0 | 0 | 0 | 0 | 0 | 2.9141 | 3.8639 | 3.6963 | 0 | 0 | 0 | 0 | 0 | 0 | 2.9141 | 3.8639 | 3.6963 | 77 | 20 | 20 | 20 | 6.6667 | 0.5 | 46.1972 | 32.0229 | 32.0229 | 5.664 | 5.5242 | 5.5242 | 0 | 0 | 0 | 1 | 1 | 10.9532 | 0.14428 | [7 empty] | None | None | None | None
M-041 | HVAC - ET Rated Boiler (High) | SCG | COM | Gas | COMHVAC - ET Rated Boiler (High) | High Efficiency ET-Rated Steam or Hot Water Boiler, All Sizes (<300 kBtuh to >2500 kBtuh) - Average Efficiency = 94% | High Efficiency ET-Rated Steam or Hot Water Boiler, All Sizes (<300 kBtuh to >2500 kBtuh) - Average Efficiency = 75% | High Efficiency ET-Rated Steam or Hot Water Boiler, All Sizes (<300 kBtuh to >2500 kBtuh) - Average Efficiency = 80% | HVAC | SpaceHeat | SteamHtg_eq | Boiler_Et | High | 1 | 0 | 0 | 0.8 |  | NA | 1 | Gas Space Heating | Cap-kBTUh | ESE | EDUCATION - SECONDARY SCHOOL | New | CZ14 | China Lake Area (CZ14) |  |  |  | 1000 sf | 17.0558 | 0.47377 | 18.9509 | Cap-kBTUh/1000 sf | 0 | 0 | 0 | 0 | 0 | 0 | 12.2616 | 13.4595 | 13.2452 | 0 | 0 | 0 | 0 | 0 | 0 | 12.2616 | 13.4595 | 13.2452 | 77 | 20 | 20 | 20 | 6.6667 | 0.5 | 46.1972 | 32.0229 | 32.0229 | 5.664 | 5.5242 | 5.5242 | 0 | 0 | 0 | 1 | 1 | 10.9532 | 0.14428 | [7 empty] | None | None | None | None
M-041 | HVAC - ET Rated Boiler (High) | SCG | COM | Gas | COMHVAC - ET Rated Boiler (High) | High Efficiency ET-Rated Steam or Hot Water Boiler, All Sizes (<300 kBtuh to >2500 kBtuh) - Average Efficiency = 94% | High Efficiency ET-Rated Steam or Hot Water Boiler, All Sizes (<300 kBtuh to >2500 kBtuh) - Average Efficiency = 75% | High Efficiency ET-Rated Steam or Hot Water Boiler, All Sizes (<300 kBtuh to >2500 kBtuh) - Average Efficiency = 80% | HVAC | SpaceHeat | SteamHtg_eq | Boiler_Et | High | 1 | 0 | 0 | 0.8 |  | NA | 1 | Gas Space Heating | Cap-kBTUh | OFS | OFFICE - SMALL | New | CZ14 | China Lake Area (CZ14) |  |  |  | 1000 sf | 23.6843 | 0.6579 | 26.3159 | Cap-kBTUh/1000 sf | 0 | 0 | 0 | 0 | 0 | 0 | 1.3145 | 1.7842 | 1.7084 | 0 | 0 | 0 | 0 | 0 | 0 | 1.3145 | 1.7842 | 1.7084 | 77 | 20 | 20 | 20 | 6.6667 | 0.5 | 46.1972 | 32.0229 | 32.0229 | 5.664 | 5.5242 | 5.5242 | 0 | 0 | 0 | 1 | 1 | 10.9532 | 0.14428 | [7 empty] | None | None | None | None
M-041 | HVAC - ET Rated Boiler (High) | SCG | COM | Gas | COMHVAC - ET Rated Boiler (High) | High Efficiency ET-Rated Steam or Hot Water Boiler, All Sizes (<300 kBtuh to >2500 kBtuh) - Average Efficiency = 94% | High Efficiency ET-Rated Steam or Hot Water Boiler, All Sizes (<300 kBtuh to >2500 kBtuh) - Average Efficiency = 75% | High Efficiency ET-Rated Steam or Hot Water Boiler, All Sizes (<300 kBtuh to >2500 kBtuh) - Average Efficiency = 80% | HVAC | SpaceHeat | SteamHtg_eq | Boiler_Et | High | 1 | 0 | 0 | 0.8 |  | NA | 1 | Gas Space Heating | Cap-kBTUh | EUN | EDUCATION - UNIVERSITY | New | CZ14 | China Lake Area (CZ14) |  |  |  | 1000 sf | 8.558 | 0.23772 | 9.5089 | Cap-kBTUh/1000 sf | 0 | 0 | 0 | 0 | 0 | 0 | 5.911 | 7.6903 | 7.4104 | 0 | 0 | 0 | 0 | 0 | 0 | 5.911 | 7.6903 | 7.4104 | 77 | 20 | 20 | 20 | 6.6667 | 0.5 | 46.1972 | 32.0229 | 32.0229 | 5.664 | 5.5242 | 5.5242 | 0 | 0 | 0 | 1 | 1 | 10.9532 | 0.14428 | [7 empty] | None | None | None | None
M-041 | HVAC - ET Rated Boiler (High) | SCG | COM | Gas | COMHVAC - ET Rated Boiler (High) | High Efficiency ET-Rated Steam or Hot Water Boiler, All Sizes (<300 kBtuh to >2500 kBtuh) - Average Efficiency = 94% | High Efficiency ET-Rated Steam or Hot Water Boiler, All Sizes (<300 kBtuh to >2500 kBtuh) - Average Efficiency = 75% | High Efficiency ET-Rated Steam or Hot Water Boiler, All Sizes (<300 kBtuh to >2500 kBtuh) - Average Efficiency = 80% | HVAC | SpaceHeat | SteamHtg_eq | Boiler_Et | High | 1 | 0 | 0 | 0.8 |  | NA | 1 | Gas Space Heating | Cap-kBTUh | NRS | HEALTH/MEDICAL - NURSING HOME | New | CZ14 | China Lake Area (CZ14) |  |  |  | 1000 sf | 14.322 | 0.39783 | 15.9133 | Cap-kBTUh/1000 sf | 0 | 0 | 0 | 0 | 0 | 0 | 17.3543 | 22.1712 | 21.0845 | 0 | 0 | 0 | 0 | 0 | 0 | 17.3543 | 22.1712 | 21.0845 | 77 | 20 | 20 | 20 | 6.6667 | 0.5 | 46.1972 | 32.0229 | 32.0229 | 5.664 | 5.5242 | 5.5242 | 0 | 0 | 0 | 1 | 1 | 10.9532 | 0.14428 | [7 empty] | None | None | None | None
M-041 | HVAC - ET Rated Boiler (High) | SCG | COM | Gas | COMHVAC - ET Rated Boiler (High) | High Efficiency ET-Rated Steam or Hot Water Boiler, All Sizes (<300 kBtuh to >2500 kBtuh) - Average Efficiency = 94% | High Efficiency ET-Rated Steam or Hot Water Boiler, All Sizes (<300 kBtuh to >2500 kBtuh) - Average Efficiency = 75% | High Efficiency ET-Rated Steam or Hot Water Boiler, All Sizes (<300 kBtuh to >2500 kBtuh) - Average Efficiency = 80% | HVAC | SpaceHeat | SteamHtg_eq | Boiler_Et | High | 1 | 0 | 0 | 0.8 |  | NA | 1 | Gas Space Heating | Cap-kBTUh | HSP | HEALTH/MEDICAL - HOSPITAL | New | CZ14 | China Lake Area (CZ14) |  |  |  | 1000 sf | 7.532 | 0.20922 | 8.3689 | Cap-kBTUh/1000 sf | 0 | 0 | 0 | 0 | 0 | 0 | 49.6825 | 61.4605 | 58.4417 | 0 | 0 | 0 | 0 | 0 | 0 | 49.6825 | 61.4605 | 58.4417 | 77 | 20 | 20 | 20 | 6.6667 | 0.5 | 46.1972 | 32.0229 | 32.0229 | 5.664 | 5.5242 | 5.5242 | 0 | 0 | 0 | 1 | 1 | 10.9532 | 0.14428 | [7 empty] | None | None | None | None
M-041 | HVAC - ET Rated Boiler (High) | SCG | COM | Gas | COMHVAC - ET Rated Boiler (High) | High Efficiency ET-Rated Steam or Hot Water Boiler, All Sizes (<300 kBtuh to >2500 kBtuh) - Average Efficiency = 94% | High Efficiency ET-Rated Steam or Hot Water Boiler, All Sizes (<300 kBtuh to >2500 kBtuh) - Average Efficiency = 75% | High Efficiency ET-Rated Steam or Hot Water Boiler, All Sizes (<300 kBtuh to >2500 kBtuh) - Average Efficiency = 80% | HVAC | SpaceHeat | SteamHtg_eq | Boiler_Et | High | 1 | 0 | 0 | 0.8 |  | NA | 1 | Gas Space Heating | Cap-kBTUh | RT3 | RETAIL - MULTISTORY LARGE | New | CZ14 | China Lake Area (CZ14) |  |  |  | 1000 sf | 8.0979 | 0.22494 | 8.9977 | Cap-kBTUh/1000 sf | 0 | 0 | 0 | 0 | 0 | 0 | 2.0259 | 2.9781 | 2.8148 | 0 | 0 | 0 | 0 | 0 | 0 | 2.0259 | 2.9781 | 2.8148 | 77 | 20 | 20 | 20 | 6.6667 | 0.5 | 46.1972 | 32.0229 | 32.0229 | 5.664 | 5.5242 | 5.5242 | 0 | 0 | 0 | 1 | 1 | 10.9532 | 0.14428 | [7 empty] | None | None | None | None
M-041 | HVAC - ET Rated Boiler (High) | SCG | COM | Gas | COMHVAC - ET Rated Boiler (High) | High Efficiency ET-Rated Steam or Hot Water Boiler, All Sizes (<300 kBtuh to >2500 kBtuh) - Average Efficiency = 94% | High Efficiency ET-Rated Steam or Hot Water Boiler, All Sizes (<300 kBtuh to >2500 kBtuh) - Average Efficiency = 75% | High Efficiency ET-Rated Steam or Hot Water Boiler, All Sizes (<300 kBtuh to >2500 kBtuh) - Average Efficiency = 80% | HVAC | SpaceHeat | SteamHtg_eq | Boiler_Et | High | 1 | 0 | 0 | 0.8 |  | NA | 1 | Gas Space Heating | Cap-kBTUh | ECC | EDUCATION - COMMUNITY COLLEGE | New | CZ14 | China Lake Area (CZ14) |  |  |  | 1000 sf | 9.286 | 0.25795 | 10.3178 | Cap-kBTUh/1000 sf | 0 | 0 | 0 | 0 | 0 | 0 | 4.9696 | 6.486 | 6.2519 | 0 | 0 | 0 | 0 | 0 | 0 | 4.9696 | 6.486 | 6.2519 | 77 | 20 | 20 | 20 | 6.6667 | 0.5 | 46.1972 | 32.0229 | 32.0229 | 5.664 | 5.5242 | 5.5242 | 0 | 0 | 0 | 1 | 1 | 10.9532 | 0.14428 | [7 empty] | None | None | None | None
M-041 | HVAC - ET Rated Boiler (High) | SCG | COM | Gas | COMHVAC - ET Rated Boiler (High) | High Efficiency ET-Rated Steam or Hot Water Boiler, All Sizes (<300 kBtuh to >2500 kBtuh) - Average Efficiency = 94% | High Efficiency ET-Rated Steam or Hot Water Boiler, All Sizes (<300 kBtuh to >2500 kBtuh) - Average Efficiency = 75% | High Efficiency ET-Rated Steam or Hot Water Boiler, All Sizes (<300 kBtuh to >2500 kBtuh) - Average Efficiency = 80% | HVAC | SpaceHeat | SteamHtg_eq | Boiler_Et | High | 1 | 0 | 0 | 0.8 |  | NA | 1 | Gas Space Heating | Cap-kBTUh | HTL | LODGING - HOTEL | Existing | CZ15 | Blythe Area (CZ15) |  |  |  | 1000 sf | 5.6445 | 0.15679 | 6.2717 | Cap-kBTUh/1000 sf | 0 | 0 | 0 | 0 | 0 | 0 | 20.8216 | 24.848 | 23.8844 | 0 | 0 | 0 | 0 | 0 | 0 | 20.8216 | 24.848 | 23.8844 | 77 | 20 | 20 | 20 | 6.6667 | 0.5 | 46.1972 | 32.0229 | 32.0229 | 5.664 | 5.5242 | 5.5242 | 0 | 0 | 0 | 1 | 1 | 10.9532 | 0.14428 | [7 empty] | None | None | None | None
M-041 | HVAC - ET Rated Boiler (High) | SCG | COM | Gas | COMHVAC - ET Rated Boiler (High) | High Efficiency ET-Rated Steam or Hot Water Boiler, All Sizes (<300 kBtuh to >2500 kBtuh) - Average Efficiency = 94% | High Efficiency ET-Rated Steam or Hot Water Boiler, All Sizes (<300 kBtuh to >2500 kBtuh) - Average Efficiency = 75% | High Efficiency ET-Rated Steam or Hot Water Boiler, All Sizes (<300 kBtuh to >2500 kBtuh) - Average Efficiency = 80% | HVAC | SpaceHeat | SteamHtg_eq | Boiler_Et | High | 1 | 0 | 0 | 0.8 |  | NA | 1 | Gas Space Heating | Cap-kBTUh | ECC | EDUCATION - COMMUNITY COLLEGE | New | CZ15 | Blythe Area (CZ15) |  |  |  | 1000 sf | 9.286 | 0.25795 | 10.3178 | Cap-kBTUh/1000 sf | 0 | 0 | 0 | 0 | 0 | 0 | 8.4221 | 8.8449 | 8.7544 | 0 | 0 | 0 | 0 | 0 | 0 | 8.4221 | 8.8449 | 8.7544 | 77 | 20 | 20 | 20 | 6.6667 | 0.5 | 46.1972 | 32.0229 | 32.0229 | 5.664 | 5.5242 | 5.5242 | 0 | 0 | 0 | 1 | 1 | 10.9532 | 0.14428 | [7 empty] | None | None | None | None
M-041 | HVAC - ET Rated Boiler (High) | SCG | COM | Gas | COMHVAC - ET Rated Boiler (High) | High Efficiency ET-Rated Steam or Hot Water Boiler, All Sizes (<300 kBtuh to >2500 kBtuh) - Average Efficiency = 94% | High Efficiency ET-Rated Steam or Hot Water Boiler, All Sizes (<300 kBtuh to >2500 kBtuh) - Average Efficiency = 75% | High Efficiency ET-Rated Steam or Hot Water Boiler, All Sizes (<300 kBtuh to >2500 kBtuh) - Average Efficiency = 80% | HVAC | SpaceHeat | SteamHtg_eq | Boiler_Et | High | 1 | 0 | 0 | 0.8 |  | NA | 1 | Gas Space Heating | Cap-kBTUh | HTL | LODGING - HOTEL | Existing | CZ16 | Mount Shasta Area (CZ16) |  |  |  | 1000 sf | 5.6445 | 0.15679 | 6.2717 | Cap-kBTUh/1000 sf | 0 | 0 | 0 | 0 | 0 | 0 | 27.6323 | 34.7373 | 33.1029 | 0 | 0 | 0 | 0 | 0 | 0 | 27.6323 | 34.7373 | 33.1029 | 77 | 20 | 20 | 20 | 6.6667 | 0.5 | 46.1972 | 32.0229 | 32.0229 | 5.664 | 5.5242 | 5.5242 | 0 | 0 | 0 | 1 | 1 | 10.9532 | 0.14428 | [7 empty] | None | None | None | None
M-041 | HVAC - ET Rated Boiler (High) | SCG | COM | Gas | COMHVAC - ET Rated Boiler (High) | High Efficiency ET-Rated Steam or Hot Water Boiler, All Sizes (<300 kBtuh to >2500 kBtuh) - Average Efficiency = 94% | High Efficiency ET-Rated Steam or Hot Water Boiler, All Sizes (<300 kBtuh to >2500 kBtuh) - Average Efficiency = 75% | High Efficiency ET-Rated Steam or Hot Water Boiler, All Sizes (<300 kBtuh to >2500 kBtuh) - Average Efficiency = 80% | HVAC | SpaceHeat | SteamHtg_eq | Boiler_Et | High | 1 | 0 | 0 | 0.8 |  | NA | 1 | Gas Space Heating | Cap-kBTUh | OFL | OFFICE - LARGE | Existing | CZ16 | Mount Shasta Area (CZ16) |  |  |  | 1000 sf | 11.6653 | 0.32404 | 12.9615 | Cap-kBTUh/1000 sf | 0 | 0 | 0 | 0 | 0 | 0 | 6.0841 | 8.5023 | 8.0242 | 0 | 0 | 0 | 0 | 0 | 0 | 6.0841 | 8.5023 | 8.0242 | 77 | 20 | 20 | 20 | 6.6667 | 0.5 | 46.1972 | 32.0229 | 32.0229 | 5.664 | 5.5242 | 5.5242 | 0 | 0 | 0 | 1 | 1 | 10.9532 | 0.14428 | [7 empty] | None | None | None | None
M-041 | HVAC - ET Rated Boiler (High) | SCG | COM | Gas | COMHVAC - ET Rated Boiler (High) | High Efficiency ET-Rated Steam or Hot Water Boiler, All Sizes (<300 kBtuh to >2500 kBtuh) - Average Efficiency = 94% | High Efficiency ET-Rated Steam or Hot Water Boiler, All Sizes (<300 kBtuh to >2500 kBtuh) - Average Efficiency = 75% | High Efficiency ET-Rated Steam or Hot Water Boiler, All Sizes (<300 kBtuh to >2500 kBtuh) - Average Efficiency = 80% | HVAC | SpaceHeat | SteamHtg_eq | Boiler_Et | High | 1 | 0 | 0 | 0.8 |  | NA | 1 | Gas Space Heating | Cap-kBTUh | ESE | EDUCATION - SECONDARY SCHOOL | Existing | CZ16 | Mount Shasta Area (CZ16) |  |  |  | 1000 sf | 17.0558 | 0.47377 | 18.9509 | Cap-kBTUh/1000 sf | 0 | 0 | 0 | 0 | 0 | 0 | 24.1979 | 27.2066 | 26.579 | 0 | 0 | 0 | 0 | 0 | 0 | 24.1979 | 27.2066 | 26.579 | 77 | 20 | 20 | 20 | 6.6667 | 0.5 | 46.1972 | 32.0229 | 32.0229 | 5.664 | 5.5242 | 5.5242 | 0 | 0 | 0 | 1 | 1 | 10.9532 | 0.14428 | [7 empty] | None | None | None | None
M-041 | HVAC - ET Rated Boiler (High) | SCG | COM | Gas | COMHVAC - ET Rated Boiler (High) | High Efficiency ET-Rated Steam or Hot Water Boiler, All Sizes (<300 kBtuh to >2500 kBtuh) - Average Efficiency = 94% | High Efficiency ET-Rated Steam or Hot Water Boiler, All Sizes (<300 kBtuh to >2500 kBtuh) - Average Efficiency = 75% | High Efficiency ET-Rated Steam or Hot Water Boiler, All Sizes (<300 kBtuh to >2500 kBtuh) - Average Efficiency = 80% | HVAC | SpaceHeat | SteamHtg_eq | Boiler_Et | High | 1 | 0 | 0 | 0.8 |  | NA | 1 | Gas Space Heating | Cap-kBTUh | OFS | OFFICE - SMALL | Existing | CZ16 | Mount Shasta Area (CZ16) |  |  |  | 1000 sf | 23.6843 | 0.6579 | 26.3159 | Cap-kBTUh/1000 sf | 0 | 0 | 0 | 0 | 0 | 0 | 4.9888 | 6.8277 | 6.4431 | 0 | 0 | 0 | 0 | 0 | 0 | 4.9888 | 6.8277 | 6.4431 | 77 | 20 | 20 | 20 | 6.6667 | 0.5 | 46.1972 | 32.0229 | 32.0229 | 5.664 | 5.5242 | 5.5242 | 0 | 0 | 0 | 1 | 1 | 10.9532 | 0.14428 | [7 empty] | None | None | None | None
M-041 | HVAC - ET Rated Boiler (High) | SCG | COM | Gas | COMHVAC - ET Rated Boiler (High) | High Efficiency ET-Rated Steam or Hot Water Boiler, All Sizes (<300 kBtuh to >2500 kBtuh) - Average Efficiency = 94% | High Efficiency ET-Rated Steam or Hot Water Boiler, All Sizes (<300 kBtuh to >2500 kBtuh) - Average Efficiency = 75% | High Efficiency ET-Rated Steam or Hot Water Boiler, All Sizes (<300 kBtuh to >2500 kBtuh) - Average Efficiency = 80% | HVAC | SpaceHeat | SteamHtg_eq | Boiler_Et | High | 1 | 0 | 0 | 0.8 |  | NA | 1 | Gas Space Heating | Cap-kBTUh | EUN | EDUCATION - UNIVERSITY | Existing | CZ16 | Mount Shasta Area (CZ16) |  |  |  | 1000 sf | 8.558 | 0.23772 | 9.5089 | Cap-kBTUh/1000 sf | 0 | 0 | 0 | 0 | 0 | 0 | 11.6685 | 15.5201 | 14.7897 | 0 | 0 | 0 | 0 | 0 | 0 | 11.6685 | 15.5201 | 14.7897 | 77 | 20 | 20 | 20 | 6.6667 | 0.5 | 46.1972 | 32.0229 | 32.0229 | 5.664 | 5.5242 | 5.5242 | 0 | 0 | 0 | 1 | 1 | 10.9532 | 0.14428 | [7 empty] | None | None | None | None
M-041 | HVAC - ET Rated Boiler (High) | SCG | COM | Gas | COMHVAC - ET Rated Boiler (High) | High Efficiency ET-Rated Steam or Hot Water Boiler, All Sizes (<300 kBtuh to >2500 kBtuh) - Average Efficiency = 94% | High Efficiency ET-Rated Steam or Hot Water Boiler, All Sizes (<300 kBtuh to >2500 kBtuh) - Average Efficiency = 75% | High Efficiency ET-Rated Steam or Hot Water Boiler, All Sizes (<300 kBtuh to >2500 kBtuh) - Average Efficiency = 80% | HVAC | SpaceHeat | SteamHtg_eq | Boiler_Et | High | 1 | 0 | 0 | 0.8 |  | NA | 1 | Gas Space Heating | Cap-kBTUh | NRS | HEALTH/MEDICAL - NURSING HOME | Existing | CZ16 | Mount Shasta Area (CZ16) |  |  |  | 1000 sf | 14.322 | 0.39783 | 15.9133 | Cap-kBTUh/1000 sf | 0 | 0 | 0 | 0 | 0 | 0 | 24.2595 | 30.9285 | 29.3547 | 0 | 0 | 0 | 0 | 0 | 0 | 24.2595 | 30.9285 | 29.3547 | 77 | 20 | 20 | 20 | 6.6667 | 0.5 | 46.1972 | 32.0229 | 32.0229 | 5.664 | 5.5242 | 5.5242 | 0 | 0 | 0 | 1 | 1 | 10.9532 | 0.14428 | [7 empty] | None | None | None | None
M-041 | HVAC - ET Rated Boiler (High) | SCG | COM | Gas | COMHVAC - ET Rated Boiler (High) | High Efficiency ET-Rated Steam or Hot Water Boiler, All Sizes (<300 kBtuh to >2500 kBtuh) - Average Efficiency = 94% | High Efficiency ET-Rated Steam or Hot Water Boiler, All Sizes (<300 kBtuh to >2500 kBtuh) - Average Efficiency = 75% | High Efficiency ET-Rated Steam or Hot Water Boiler, All Sizes (<300 kBtuh to >2500 kBtuh) - Average Efficiency = 80% | HVAC | SpaceHeat | SteamHtg_eq | Boiler_Et | High | 1 | 0 | 0 | 0.8 |  | NA | 1 | Gas Space Heating | Cap-kBTUh | HSP | HEALTH/MEDICAL - HOSPITAL | Existing | CZ16 | Mount Shasta Area (CZ16) |  |  |  | 1000 sf | 7.532 | 0.20922 | 8.3689 | Cap-kBTUh/1000 sf | 0 | 0 | 0 | 0 | 0 | 0 | 48.1392 | 58.7604 | 56.0827 | 0 | 0 | 0 | 0 | 0 | 0 | 48.1392 | 58.7604 | 56.0827 | 77 | 20 | 20 | 20 | 6.6667 | 0.5 | 46.1972 | 32.0229 | 32.0229 | 5.664 | 5.5242 | 5.5242 | 0 | 0 | 0 | 1 | 1 | 10.9532 | 0.14428 | [7 empty] | None | None | None | None
M-041 | HVAC - ET Rated Boiler (High) | SCG | COM | Gas | COMHVAC - ET Rated Boiler (High) | High Efficiency ET-Rated Steam or Hot Water Boiler, All Sizes (<300 kBtuh to >2500 kBtuh) - Average Efficiency = 94% | High Efficiency ET-Rated Steam or Hot Water Boiler, All Sizes (<300 kBtuh to >2500 kBtuh) - Average Efficiency = 75% | High Efficiency ET-Rated Steam or Hot Water Boiler, All Sizes (<300 kBtuh to >2500 kBtuh) - Average Efficiency = 80% | HVAC | SpaceHeat | SteamHtg_eq | Boiler_Et | High | 1 | 0 | 0 | 0.8 |  | NA | 1 | Gas Space Heating | Cap-kBTUh | RT3 | RETAIL - MULTISTORY LARGE | Existing | CZ16 | Mount Shasta Area (CZ16) |  |  |  | 1000 sf | 8.0979 | 0.22494 | 8.9977 | Cap-kBTUh/1000 sf | 0 | 0 | 0 | 0 | 0 | 0 | 6.4703 | 9.014 | 8.4857 | 0 | 0 | 0 | 0 | 0 | 0 | 6.4703 | 9.014 | 8.4857 | 77 | 20 | 20 | 20 | 6.6667 | 0.5 | 46.1972 | 32.0229 | 32.0229 | 5.664 | 5.5242 | 5.5242 | 0 | 0 | 0 | 1 | 1 | 10.9532 | 0.14428 | [7 empty] | None | None | None | None
M-041 | HVAC - ET Rated Boiler (High) | SCG | COM | Gas | COMHVAC - ET Rated Boiler (High) | High Efficiency ET-Rated Steam or Hot Water Boiler, All Sizes (<300 kBtuh to >2500 kBtuh) - Average Efficiency = 94% | High Efficiency ET-Rated Steam or Hot Water Boiler, All Sizes (<300 kBtuh to >2500 kBtuh) - Average Efficiency = 75% | High Efficiency ET-Rated Steam or Hot Water Boiler, All Sizes (<300 kBtuh to >2500 kBtuh) - Average Efficiency = 80% | HVAC | SpaceHeat | SteamHtg_eq | Boiler_Et | High | 1 | 0 | 0 | 0.8 |  | NA | 1 | Gas Space Heating | Cap-kBTUh | ECC | EDUCATION - COMMUNITY COLLEGE | Existing | CZ16 | Mount Shasta Area (CZ16) |  |  |  | 1000 sf | 9.286 | 0.25795 | 10.3178 | Cap-kBTUh/1000 sf | 0 | 0 | 0 | 0 | 0 | 0 | 10.5351 | 13.8756 | 13.2366 | 0 | 0 | 0 | 0 | 0 | 0 | 10.5351 | 13.8756 | 13.2366 | 77 | 20 | 20 | 20 | 6.6667 | 0.5 | 46.1972 | 32.0229 | 32.0229 | 5.664 | 5.5242 | 5.5242 | 0 | 0 | 0 | 1 | 1 | 10.9532 | 0.14428 | [7 empty] | None | None | None | None
M-041 | HVAC - ET Rated Boiler (High) | SCG | COM | Gas | COMHVAC - ET Rated Boiler (High) | High Efficiency ET-Rated Steam or Hot Water Boiler, All Sizes (<300 kBtuh to >2500 kBtuh) - Average Efficiency = 94% | High Efficiency ET-Rated Steam or Hot Water Boiler, All Sizes (<300 kBtuh to >2500 kBtuh) - Average Efficiency = 75% | High Efficiency ET-Rated Steam or Hot Water Boiler, All Sizes (<300 kBtuh to >2500 kBtuh) - Average Efficiency = 80% | HVAC | SpaceHeat | SteamHtg_eq | Boiler_Et | High | 1 | 0 | 0 | 0.8 |  | NA | 1 | Gas Space Heating | Cap-kBTUh | HTL | LODGING - HOTEL | New | CZ16 | Mount Shasta Area (CZ16) |  |  |  | 1000 sf | 5.6445 | 0.15679 | 6.2717 | Cap-kBTUh/1000 sf | 0 | 0 | 0 | 0 | 0 | 0 | 26.8339 | 33.7059 | 32.1377 | 0 | 0 | 0 | 0 | 0 | 0 | 26.8339 | 33.7059 | 32.1377 | 77 | 20 | 20 | 20 | 6.6667 | 0.5 | 46.1972 | 32.0229 | 32.0229 | 5.664 | 5.5242 | 5.5242 | 0 | 0 | 0 | 1 | 1 | 10.9532 | 0.14428 | [7 empty] | None | None | None | None
M-041 | HVAC - ET Rated Boiler (High) | SCG | COM | Gas | COMHVAC - ET Rated Boiler (High) | High Efficiency ET-Rated Steam or Hot Water Boiler, All Sizes (<300 kBtuh to >2500 kBtuh) - Average Efficiency = 94% | High Efficiency ET-Rated Steam or Hot Water Boiler, All Sizes (<300 kBtuh to >2500 kBtuh) - Average Efficiency = 75% | High Efficiency ET-Rated Steam or Hot Water Boiler, All Sizes (<300 kBtuh to >2500 kBtuh) - Average Efficiency = 80% | HVAC | SpaceHeat | SteamHtg_eq | Boiler_Et | High | 1 | 0 | 0 | 0.8 |  | NA | 1 | Gas Space Heating | Cap-kBTUh | OFL | OFFICE - LARGE | New | CZ16 | Mount Shasta Area (CZ16) |  |  |  | 1000 sf | 11.6653 | 0.32404 | 12.9615 | Cap-kBTUh/1000 sf | 0 | 0 | 0 | 0 | 0 | 0 | 3.1578 | 4.5336 | 4.3048 | 0 | 0 | 0 | 0 | 0 | 0 | 3.1578 | 4.5336 | 4.3048 | 77 | 20 | 20 | 20 | 6.6667 | 0.5 | 46.1972 | 32.0229 | 32.0229 | 5.664 | 5.5242 | 5.5242 | 0 | 0 | 0 | 1 | 1 | 10.9532 | 0.14428 | [7 empty] | None | None | None | None
M-041 | HVAC - ET Rated Boiler (High) | SCG | COM | Gas | COMHVAC - ET Rated Boiler (High) | High Efficiency ET-Rated Steam or Hot Water Boiler, All Sizes (<300 kBtuh to >2500 kBtuh) - Average Efficiency = 94% | High Efficiency ET-Rated Steam or Hot Water Boiler, All Sizes (<300 kBtuh to >2500 kBtuh) - Average Efficiency = 75% | High Efficiency ET-Rated Steam or Hot Water Boiler, All Sizes (<300 kBtuh to >2500 kBtuh) - Average Efficiency = 80% | HVAC | SpaceHeat | SteamHtg_eq | Boiler_Et | High | 1 | 0 | 0 | 0.8 |  | NA | 1 | Gas Space Heating | Cap-kBTUh | ESE | EDUCATION - SECONDARY SCHOOL | New | CZ16 | Mount Shasta Area (CZ16) |  |  |  | 1000 sf | 17.0558 | 0.47377 | 18.9509 | Cap-kBTUh/1000 sf | 0 | 0 | 0 | 0 | 0 | 0 | 24.2294 | 26.5957 | 26.1001 | 0 | 0 | 0 | 0 | 0 | 0 | 24.2294 | 26.5957 | 26.1001 | 77 | 20 | 20 | 20 | 6.6667 | 0.5 | 46.1972 | 32.0229 | 32.0229 | 5.664 | 5.5242 | 5.5242 | 0 | 0 | 0 | 1 | 1 | 10.9532 | 0.14428 | [7 empty] | None | None | None | None
M-041 | HVAC - ET Rated Boiler (High) | SCG | COM | Gas | COMHVAC - ET Rated Boiler (High) | High Efficiency ET-Rated Steam or Hot Water Boiler, All Sizes (<300 kBtuh to >2500 kBtuh) - Average Efficiency = 94% | High Efficiency ET-Rated Steam or Hot Water Boiler, All Sizes (<300 kBtuh to >2500 kBtuh) - Average Efficiency = 75% | High Efficiency ET-Rated Steam or Hot Water Boiler, All Sizes (<300 kBtuh to >2500 kBtuh) - Average Efficiency = 80% | HVAC | SpaceHeat | SteamHtg_eq | Boiler_Et | High | 1 | 0 | 0 | 0.8 |  | NA | 1 | Gas Space Heating | Cap-kBTUh | OFS | OFFICE - SMALL | New | CZ16 | Mount Shasta Area (CZ16) |  |  |  | 1000 sf | 23.6843 | 0.6579 | 26.3159 | Cap-kBTUh/1000 sf | 0 | 0 | 0 | 0 | 0 | 0 | 2.6561 | 3.6824 | 3.4914 | 0 | 0 | 0 | 0 | 0 | 0 | 2.6561 | 3.6824 | 3.4914 | 77 | 20 | 20 | 20 | 6.6667 | 0.5 | 46.1972 | 32.0229 | 32.0229 | 5.664 | 5.5242 | 5.5242 | 0 | 0 | 0 | 1 | 1 | 10.9532 | 0.14428 | [7 empty] | None | None | None | None
M-041 | HVAC - ET Rated Boiler (High) | SCG | COM | Gas | COMHVAC - ET Rated Boiler (High) | High Efficiency ET-Rated Steam or Hot Water Boiler, All Sizes (<300 kBtuh to >2500 kBtuh) - Average Efficiency = 94% | High Efficiency ET-Rated Steam or Hot Water Boiler, All Sizes (<300 kBtuh to >2500 kBtuh) - Average Efficiency = 75% | High Efficiency ET-Rated Steam or Hot Water Boiler, All Sizes (<300 kBtuh to >2500 kBtuh) - Average Efficiency = 80% | HVAC | SpaceHeat | SteamHtg_eq | Boiler_Et | High | 1 | 0 | 0 | 0.8 |  | NA | 1 | Gas Space Heating | Cap-kBTUh | EUN | EDUCATION - UNIVERSITY | New | CZ16 | Mount Shasta Area (CZ16) |  |  |  | 1000 sf | 8.558 | 0.23772 | 9.5089 | Cap-kBTUh/1000 sf | 0 | 0 | 0 | 0 | 0 | 0 | 9.7165 | 12.7148 | 12.1636 | 0 | 0 | 0 | 0 | 0 | 0 | 9.7165 | 12.7148 | 12.1636 | 77 | 20 | 20 | 20 | 6.6667 | 0.5 | 46.1972 | 32.0229 | 32.0229 | 5.664 | 5.5242 | 5.5242 | 0 | 0 | 0 | 1 | 1 | 10.9532 | 0.14428 | [7 empty] | None | None | None | None
M-041 | HVAC - ET Rated Boiler (High) | SCG | COM | Gas | COMHVAC - ET Rated Boiler (High) | High Efficiency ET-Rated Steam or Hot Water Boiler, All Sizes (<300 kBtuh to >2500 kBtuh) - Average Efficiency = 94% | High Efficiency ET-Rated Steam or Hot Water Boiler, All Sizes (<300 kBtuh to >2500 kBtuh) - Average Efficiency = 75% | High Efficiency ET-Rated Steam or Hot Water Boiler, All Sizes (<300 kBtuh to >2500 kBtuh) - Average Efficiency = 80% | HVAC | SpaceHeat | SteamHtg_eq | Boiler_Et | High | 1 | 0 | 0 | 0.8 |  | NA | 1 | Gas Space Heating | Cap-kBTUh | NRS | HEALTH/MEDICAL - NURSING HOME | New | CZ16 | Mount Shasta Area (CZ16) |  |  |  | 1000 sf | 14.322 | 0.39783 | 15.9133 | Cap-kBTUh/1000 sf | 0 | 0 | 0 | 0 | 0 | 0 | 24.4573 | 31.2913 | 29.6691 | 0 | 0 | 0 | 0 | 0 | 0 | 24.4573 | 31.2913 | 29.6691 | 77 | 20 | 20 | 20 | 6.6667 | 0.5 | 46.1972 | 32.0229 | 32.0229 | 5.664 | 5.5242 | 5.5242 | 0 | 0 | 0 | 1 | 1 | 10.9532 | 0.14428 | [7 empty] | None | None | None | None
M-041 | HVAC - ET Rated Boiler (High) | SCG | COM | Gas | COMHVAC - ET Rated Boiler (High) | High Efficiency ET-Rated Steam or Hot Water Boiler, All Sizes (<300 kBtuh to >2500 kBtuh) - Average Efficiency = 94% | High Efficiency ET-Rated Steam or Hot Water Boiler, All Sizes (<300 kBtuh to >2500 kBtuh) - Average Efficiency = 75% | High Efficiency ET-Rated Steam or Hot Water Boiler, All Sizes (<300 kBtuh to >2500 kBtuh) - Average Efficiency = 80% | HVAC | SpaceHeat | SteamHtg_eq | Boiler_Et | High | 1 | 0 | 0 | 0.8 |  | NA | 1 | Gas Space Heating | Cap-kBTUh | HSP | HEALTH/MEDICAL - HOSPITAL | New | CZ16 | Mount Shasta Area (CZ16) |  |  |  | 1000 sf | 7.532 | 0.20922 | 8.3689 | Cap-kBTUh/1000 sf | 0 | 0 | 0 | 0 | 0 | 0 | 50.5272 | 62.0225 | 59.0599 | 0 | 0 | 0 | 0 | 0 | 0 | 50.5272 | 62.0225 | 59.0599 | 77 | 20 | 20 | 20 | 6.6667 | 0.5 | 46.1972 | 32.0229 | 32.0229 | 5.664 | 5.5242 | 5.5242 | 0 | 0 | 0 | 1 | 1 | 10.9532 | 0.14428 | [7 empty] | None | None | None | None
M-041 | HVAC - ET Rated Boiler (High) | SCG | COM | Gas | COMHVAC - ET Rated Boiler (High) | High Efficiency ET-Rated Steam or Hot Water Boiler, All Sizes (<300 kBtuh to >2500 kBtuh) - Average Efficiency = 94% | High Efficiency ET-Rated Steam or Hot Water Boiler, All Sizes (<300 kBtuh to >2500 kBtuh) - Average Efficiency = 75% | High Efficiency ET-Rated Steam or Hot Water Boiler, All Sizes (<300 kBtuh to >2500 kBtuh) - Average Efficiency = 80% | HVAC | SpaceHeat | SteamHtg_eq | Boiler_Et | High | 1 | 0 | 0 | 0.8 |  | NA | 1 | Gas Space Heating | Cap-kBTUh | RT3 | RETAIL - MULTISTORY LARGE | New | CZ16 | Mount Shasta Area (CZ16) |  |  |  | 1000 sf | 8.0979 | 0.22494 | 8.9977 | Cap-kBTUh/1000 sf | 0 | 0 | 0 | 0 | 0 | 0 | 5.1039 | 7.1709 | 6.7455 | 0 | 0 | 0 | 0 | 0 | 0 | 5.1039 | 7.1709 | 6.7455 | 77 | 20 | 20 | 20 | 6.6667 | 0.5 | 46.1972 | 32.0229 | 32.0229 | 5.664 | 5.5242 | 5.5242 | 0 | 0 | 0 | 1 | 1 | 10.9532 | 0.14428 | [7 empty] | None | None | None | None
M-041 | HVAC - ET Rated Boiler (High) | SCG | COM | Gas | COMHVAC - ET Rated Boiler (High) | High Efficiency ET-Rated Steam or Hot Water Boiler, All Sizes (<300 kBtuh to >2500 kBtuh) - Average Efficiency = 94% | High Efficiency ET-Rated Steam or Hot Water Boiler, All Sizes (<300 kBtuh to >2500 kBtuh) - Average Efficiency = 75% | High Efficiency ET-Rated Steam or Hot Water Boiler, All Sizes (<300 kBtuh to >2500 kBtuh) - Average Efficiency = 80% | HVAC | SpaceHeat | SteamHtg_eq | Boiler_Et | High | 1 | 0 | 0 | 0.8 |  | NA | 1 | Gas Space Heating | Cap-kBTUh | ECC | EDUCATION - COMMUNITY COLLEGE | New | CZ16 | Mount Shasta Area (CZ16) |  |  |  | 1000 sf | 9.286 | 0.25795 | 10.3178 | Cap-kBTUh/1000 sf | 0 | 0 | 0 | 0 | 0 | 0 | 8.9101 | 11.6974 | 11.1845 | 0 | 0 | 0 | 0 | 0 | 0 | 8.9101 | 11.6974 | 11.1845 | 77 | 20 | 20 | 20 | 6.6667 | 0.5 | 46.1972 | 32.0229 | 32.0229 | 5.664 | 5.5242 | 5.5242 | 0 | 0 | 0 | 1 | 1 | 10.9532 | 0.14428 | [7 empty] | None | None | None | None
M-041 | HVAC - ET Rated Boiler (High) | SDGE | COM | Gas | COMHVAC - ET Rated Boiler (High) | High Efficiency ET-Rated Steam or Hot Water Boiler, All Sizes (<300 kBtuh to >2500 kBtuh) - Average Efficiency = 94% | High Efficiency ET-Rated Steam or Hot Water Boiler, All Sizes (<300 kBtuh to >2500 kBtuh) - Average Efficiency = 75% | High Efficiency ET-Rated Steam or Hot Water Boiler, All Sizes (<300 kBtuh to >2500 kBtuh) - Average Efficiency = 80% | HVAC | SpaceHeat | SteamHtg_eq | Boiler_Et | High | 1 | 0 | 0 | 0.8 |  | NA | 1 | Gas Space Heating | Cap-kBTUh | HTL | LODGING - HOTEL | Existing | CZ06 | Los Angeles Area (CZ06) |  |  |  | 1000 sf | 5.6931 | 0.15814 | 6.3257 | Cap-kBTUh/1000 sf | 0 | 0 | 0 | 0 | 0 | 0 | 22.729 | 28.229 | 27.0422 | 0 | 0 | 0 | 0 | 0 | 0 | 22.729 | 28.229 | 27.0422 | 77 | 20 | 20 | 20 | 6.6667 | 0.5 | 46.1972 | 32.0229 | 32.0229 | 5.664 | 5.5242 | 5.5242 | 0 | 0 | 0 | 1 | 1 | 10.8928 | 0.15939 | [7 empty] | None | None | None | None
M-041 | HVAC - ET Rated Boiler (High) | SDGE | COM | Gas | COMHVAC - ET Rated Boiler (High) | High Efficiency ET-Rated Steam or Hot Water Boiler, All Sizes (<300 kBtuh to >2500 kBtuh) - Average Efficiency = 94% | High Efficiency ET-Rated Steam or Hot Water Boiler, All Sizes (<300 kBtuh to >2500 kBtuh) - Average Efficiency = 75% | High Efficiency ET-Rated Steam or Hot Water Boiler, All Sizes (<300 kBtuh to >2500 kBtuh) - Average Efficiency = 80% | HVAC | SpaceHeat | SteamHtg_eq | Boiler_Et | High | 1 | 0 | 0 | 0.8 |  | NA | 1 | Gas Space Heating | Cap-kBTUh | OFL | OFFICE - LARGE | Existing | CZ06 | Los Angeles Area (CZ06) |  |  |  | 1000 sf | 7.9716 | 0.22143 | 8.8573 | Cap-kBTUh/1000 sf | 0 | 0 | 0 | 0 | 0 | 0 | 4.2853 | 5.7274 | 5.4478 | 0 | 0 | 0 | 0 | 0 | 0 | 4.2853 | 5.7274 | 5.4478 | 77 | 20 | 20 | 20 | 6.6667 | 0.5 | 46.1972 | 32.0229 | 32.0229 | 5.664 | 5.5242 | 5.5242 | 0 | 0 | 0 | 1 | 1 | 10.8928 | 0.15939 | [7 empty] | None | None | None | None
M-041 | HVAC - ET Rated Boiler (High) | SDGE | COM | Gas | COMHVAC - ET Rated Boiler (High) | High Efficiency ET-Rated Steam or Hot Water Boiler, All Sizes (<300 kBtuh to >2500 kBtuh) - Average Efficiency = 94% | High Efficiency ET-Rated Steam or Hot Water Boiler, All Sizes (<300 kBtuh to >2500 kBtuh) - Average Efficiency = 75% | High Efficiency ET-Rated Steam or Hot Water Boiler, All Sizes (<300 kBtuh to >2500 kBtuh) - Average Efficiency = 80% | HVAC | SpaceHeat | SteamHtg_eq | Boiler_Et | High | 1 | 0 | 0 | 0.8 |  | NA | 1 | Gas Space Heating | Cap-kBTUh | ESE | EDUCATION - SECONDARY SCHOOL | Existing | CZ06 | Los Angeles Area (CZ06) |  |  |  | 1000 sf | 14.3882 | 0.39967 | 15.9869 | Cap-kBTUh/1000 sf | 0 | 0 | 0 | 0 | 0 | 0 | 11.1466 | 12.6856 | 12.3984 | 0 | 0 | 0 | 0 | 0 | 0 | 11.1466 | 12.6856 | 12.3984 | 77 | 20 | 20 | 20 | 6.6667 | 0.5 | 46.1972 | 32.0229 | 32.0229 | 5.664 | 5.5242 | 5.5242 | 0 | 0 | 0 | 1 | 1 | 10.8928 | 0.15939 | [7 empty] | None | None | None | None
M-041 | HVAC - ET Rated Boiler (High) | SDGE | COM | Gas | COMHVAC - ET Rated Boiler (High) | High Efficiency ET-Rated Steam or Hot Water Boiler, All Sizes (<300 kBtuh to >2500 kBtuh) - Average Efficiency = 94% | High Efficiency ET-Rated Steam or Hot Water Boiler, All Sizes (<300 kBtuh to >2500 kBtuh) - Average Efficiency = 75% | High Efficiency ET-Rated Steam or Hot Water Boiler, All Sizes (<300 kBtuh to >2500 kBtuh) - Average Efficiency = 80% | HVAC | SpaceHeat | SteamHtg_eq | Boiler_Et | High | 1 | 0 | 0 | 0.8 |  | NA | 1 | Gas Space Heating | Cap-kBTUh | OFS | OFFICE - SMALL | Existing | CZ06 | Los Angeles Area (CZ06) |  |  |  | 1000 sf | 19.3828 | 0.53841 | 21.5364 | Cap-kBTUh/1000 sf | 0 | 0 | 0 | 0 | 0 | 0 | 3.7982 | 5.301 | 5.0117 | 0 | 0 | 0 | 0 | 0 | 0 | 3.7982 | 5.301 | 5.0117 | 77 | 20 | 20 | 20 | 6.6667 | 0.5 | 46.1972 | 32.0229 | 32.0229 | 5.664 | 5.5242 | 5.5242 | 0 | 0 | 0 | 1 | 1 | 10.8928 | 0.15939 | [7 empty] | None | None | None | None
M-041 | HVAC - ET Rated Boiler (High) | SDGE | COM | Gas | COMHVAC - ET Rated Boiler (High) | High Efficiency ET-Rated Steam or Hot Water Boiler, All Sizes (<300 kBtuh to >2500 kBtuh) - Average Efficiency = 94% | High Efficiency ET-Rated Steam or Hot Water Boiler, All Sizes (<300 kBtuh to >2500 kBtuh) - Average Efficiency = 75% | High Efficiency ET-Rated Steam or Hot Water Boiler, All Sizes (<300 kBtuh to >2500 kBtuh) - Average Efficiency = 80% | HVAC | SpaceHeat | SteamHtg_eq | Boiler_Et | High | 1 | 0 | 0 | 0.8 |  | NA | 1 | Gas Space Heating | Cap-kBTUh | EUN | EDUCATION - UNIVERSITY | Existing | CZ06 | Los Angeles Area (CZ06) |  |  |  | 1000 sf | 5.5878 | 0.15522 | 6.2086 | Cap-kBTUh/1000 sf | 0 | 0 | 0 | 0 | 0 | 0 | 11.3581 | 13.9294 | 13.4205 | 0 | 0 | 0 | 0 | 0 | 0 | 11.3581 | 13.9294 | 13.4205 | 77 | 20 | 20 | 20 | 6.6667 | 0.5 | 46.1972 | 32.0229 | 32.0229 | 5.664 | 5.5242 | 5.5242 | 0 | 0 | 0 | 1 | 1 | 10.8928 | 0.15939 | [7 empty] | None | None | None | None
M-041 | HVAC - ET Rated Boiler (High) | SDGE | COM | Gas | COMHVAC - ET Rated Boiler (High) | High Efficiency ET-Rated Steam or Hot Water Boiler, All Sizes (<300 kBtuh to >2500 kBtuh) - Average Efficiency = 94% | High Efficiency ET-Rated Steam or Hot Water Boiler, All Sizes (<300 kBtuh to >2500 kBtuh) - Average Efficiency = 75% | High Efficiency ET-Rated Steam or Hot Water Boiler, All Sizes (<300 kBtuh to >2500 kBtuh) - Average Efficiency = 80% | HVAC | SpaceHeat | SteamHtg_eq | Boiler_Et | High | 1 | 0 | 0 | 0.8 |  | NA | 1 | Gas Space Heating | Cap-kBTUh | NRS | HEALTH/MEDICAL - NURSING HOME | Existing | CZ06 | Los Angeles Area (CZ06) |  |  |  | 1000 sf | 15.2903 | 0.42473 | 16.9892 | Cap-kBTUh/1000 sf | 0 | 0 | 0 | 0 | 0 | 0 | 15.055 | 19.3452 | 18.4734 | 0 | 0 | 0 | 0 | 0 | 0 | 15.055 | 19.3452 | 18.4734 | 77 | 20 | 20 | 20 | 6.6667 | 0.5 | 46.1972 | 32.0229 | 32.0229 | 5.664 | 5.5242 | 5.5242 | 0 | 0 | 0 | 1 | 1 | 10.8928 | 0.15939 | [7 empty] | None | None | None | None
M-041 | HVAC - ET Rated Boiler (High) | SDGE | COM | Gas | COMHVAC - ET Rated Boiler (High) | High Efficiency ET-Rated Steam or Hot Water Boiler, All Sizes (<300 kBtuh to >2500 kBtuh) - Average Efficiency = 94% | High Efficiency ET-Rated Steam or Hot Water Boiler, All Sizes (<300 kBtuh to >2500 kBtuh) - Average Efficiency = 75% | High Efficiency ET-Rated Steam or Hot Water Boiler, All Sizes (<300 kBtuh to >2500 kBtuh) - Average Efficiency = 80% | HVAC | SpaceHeat | SteamHtg_eq | Boiler_Et | High | 1 | 0 | 0 | 0.8 |  | NA | 1 | Gas Space Heating | Cap-kBTUh | HSP | HEALTH/MEDICAL - HOSPITAL | Existing | CZ06 | Los Angeles Area (CZ06) |  |  |  | 1000 sf | 7.0273 | 0.1952 | 7.8081 | Cap-kBTUh/1000 sf | 0 | 0 | 0 | 0 | 0 | 0 | 52.58 | 63.7829 | 60.8291 | 0 | 0 | 0 | 0 | 0 | 0 | 52.58 | 63.7829 | 60.8291 | 77 | 20 | 20 | 20 | 6.6667 | 0.5 | 46.1972 | 32.0229 | 32.0229 | 5.664 | 5.5242 | 5.5242 | 0 | 0 | 0 | 1 | 1 | 10.8928 | 0.15939 | [7 empty] | None | None | None | None
M-041 | HVAC - ET Rated Boiler (High) | SDGE | COM | Gas | COMHVAC - ET Rated Boiler (High) | High Efficiency ET-Rated Steam or Hot Water Boiler, All Sizes (<300 kBtuh to >2500 kBtuh) - Average Efficiency = 94% | High Efficiency ET-Rated Steam or Hot Water Boiler, All Sizes (<300 kBtuh to >2500 kBtuh) - Average Efficiency = 75% | High Efficiency ET-Rated Steam or Hot Water Boiler, All Sizes (<300 kBtuh to >2500 kBtuh) - Average Efficiency = 80% | HVAC | SpaceHeat | SteamHtg_eq | Boiler_Et | High | 1 | 0 | 0 | 0.8 |  | NA | 1 | Gas Space Heating | Cap-kBTUh | RT3 | RETAIL - MULTISTORY LARGE | Existing | CZ06 | Los Angeles Area (CZ06) |  |  |  | 1000 sf | 6.4531 | 0.17925 | 7.1702 | Cap-kBTUh/1000 sf | 0 | 0 | 0 | 0 | 0 | 0 | 2.6858 | 3.7682 | 3.5726 | 0 | 0 | 0 | 0 | 0 | 0 | 2.6858 | 3.7682 | 3.5726 | 77 | 20 | 20 | 20 | 6.6667 | 0.5 | 46.1972 | 32.0229 | 32.0229 | 5.664 | 5.5242 | 5.5242 | 0 | 0 | 0 | 1 | 1 | 10.8928 | 0.15939 | [7 empty] | None | None | None | None
M-041 | HVAC - ET Rated Boiler (High) | SDGE | COM | Gas | COMHVAC - ET Rated Boiler (High) | High Efficiency ET-Rated Steam or Hot Water Boiler, All Sizes (<300 kBtuh to >2500 kBtuh) - Average Efficiency = 94% | High Efficiency ET-Rated Steam or Hot Water Boiler, All Sizes (<300 kBtuh to >2500 kBtuh) - Average Efficiency = 75% | High Efficiency ET-Rated Steam or Hot Water Boiler, All Sizes (<300 kBtuh to >2500 kBtuh) - Average Efficiency = 80% | HVAC | SpaceHeat | SteamHtg_eq | Boiler_Et | High | 1 | 0 | 0 | 0.8 |  | NA | 1 | Gas Space Heating | Cap-kBTUh | ECC | EDUCATION - COMMUNITY COLLEGE | Existing | CZ06 | Los Angeles Area (CZ06) |  |  |  | 1000 sf | 7.2432 | 0.2012 | 8.048 | Cap-kBTUh/1000 sf | 0 | 0 | 0 | 0 | 0 | 0 | 8.1839 | 9.807 | 9.5127 | 0 | 0 | 0 | 0 | 0 | 0 | 8.1839 | 9.807 | 9.5127 | 77 | 20 | 20 | 20 | 6.6667 | 0.5 | 46.1972 | 32.0229 | 32.0229 | 5.664 | 5.5242 | 5.5242 | 0 | 0 | 0 | 1 | 1 | 10.8928 | 0.15939 | [7 empty] | None | None | None | None
M-041 | HVAC - ET Rated Boiler (High) | SDGE | COM | Gas | COMHVAC - ET Rated Boiler (High) | High Efficiency ET-Rated Steam or Hot Water Boiler, All Sizes (<300 kBtuh to >2500 kBtuh) - Average Efficiency = 94% | High Efficiency ET-Rated Steam or Hot Water Boiler, All Sizes (<300 kBtuh to >2500 kBtuh) - Average Efficiency = 75% | High Efficiency ET-Rated Steam or Hot Water Boiler, All Sizes (<300 kBtuh to >2500 kBtuh) - Average Efficiency = 80% | HVAC | SpaceHeat | SteamHtg_eq | Boiler_Et | High | 1 | 0 | 0 | 0.8 |  | NA | 1 | Gas Space Heating | Cap-kBTUh | HTL | LODGING - HOTEL | New | CZ06 | Los Angeles Area (CZ06) |  |  |  | 1000 sf | 5.6931 | 0.15814 | 6.3257 | Cap-kBTUh/1000 sf | 0 | 0 | 0 | 0 | 0 | 0 | 21.1771 | 26.1622 | 25.1433 | 0 | 0 | 0 | 0 | 0 | 0 | 21.1771 | 26.1622 | 25.1433 | 77 | 20 | 20 | 20 | 6.6667 | 0.5 | 46.1972 | 32.0229 | 32.0229 | 5.664 | 5.5242 | 5.5242 | 0 | 0 | 0 | 1 | 1 | 10.8928 | 0.15939 | [7 empty] | None | None | None | None
M-041 | HVAC - ET Rated Boiler (High) | SDGE | COM | Gas | COMHVAC - ET Rated Boiler (High) | High Efficiency ET-Rated Steam or Hot Water Boiler, All Sizes (<300 kBtuh to >2500 kBtuh) - Average Efficiency = 94% | High Efficiency ET-Rated Steam or Hot Water Boiler, All Sizes (<300 kBtuh to >2500 kBtuh) - Average Efficiency = 75% | High Efficiency ET-Rated Steam or Hot Water Boiler, All Sizes (<300 kBtuh to >2500 kBtuh) - Average Efficiency = 80% | HVAC | SpaceHeat | SteamHtg_eq | Boiler_Et | High | 1 | 0 | 0 | 0.8 |  | NA | 1 | Gas Space Heating | Cap-kBTUh | OFL | OFFICE - LARGE | New | CZ06 | Los Angeles Area (CZ06) |  |  |  | 1000 sf | 7.9716 | 0.22143 | 8.8573 | Cap-kBTUh/1000 sf | 0 | 0 | 0 | 0 | 0 | 0 | 4.0113 | 5.2587 | 5.0299 | 0 | 0 | 0 | 0 | 0 | 0 | 4.0113 | 5.2587 | 5.0299 | 77 | 20 | 20 | 20 | 6.6667 | 0.5 | 46.1972 | 32.0229 | 32.0229 | 5.664 | 5.5242 | 5.5242 | 0 | 0 | 0 | 1 | 1 | 10.8928 | 0.15939 | [7 empty] | None | None | None | None
M-041 | HVAC - ET Rated Boiler (High) | SDGE | COM | Gas | COMHVAC - ET Rated Boiler (High) | High Efficiency ET-Rated Steam or Hot Water Boiler, All Sizes (<300 kBtuh to >2500 kBtuh) - Average Efficiency = 94% | High Efficiency ET-Rated Steam or Hot Water Boiler, All Sizes (<300 kBtuh to >2500 kBtuh) - Average Efficiency = 75% | High Efficiency ET-Rated Steam or Hot Water Boiler, All Sizes (<300 kBtuh to >2500 kBtuh) - Average Efficiency = 80% | HVAC | SpaceHeat | SteamHtg_eq | Boiler_Et | High | 1 | 0 | 0 | 0.8 |  | NA | 1 | Gas Space Heating | Cap-kBTUh | ESE | EDUCATION - SECONDARY SCHOOL | New | CZ06 | Los Angeles Area (CZ06) |  |  |  | 1000 sf | 14.3882 | 0.39967 | 15.9869 | Cap-kBTUh/1000 sf | 0 | 0 | 0 | 0 | 0 | 0 | 10.3383 | 11.1126 | 10.9859 | 0 | 0 | 0 | 0 | 0 | 0 | 10.3383 | 11.1126 | 10.9859 | 77 | 20 | 20 | 20 | 6.6667 | 0.5 | 46.1972 | 32.0229 | 32.0229 | 5.664 | 5.5242 | 5.5242 | 0 | 0 | 0 | 1 | 1 | 10.8928 | 0.15939 | [7 empty] | None | None | None | None
M-041 | HVAC - ET Rated Boiler (High) | SDGE | COM | Gas | COMHVAC - ET Rated Boiler (High) | High Efficiency ET-Rated Steam or Hot Water Boiler, All Sizes (<300 kBtuh to >2500 kBtuh) - Average Efficiency = 94% | High Efficiency ET-Rated Steam or Hot Water Boiler, All Sizes (<300 kBtuh to >2500 kBtuh) - Average Efficiency = 75% | High Efficiency ET-Rated Steam or Hot Water Boiler, All Sizes (<300 kBtuh to >2500 kBtuh) - Average Efficiency = 80% | HVAC | SpaceHeat | SteamHtg_eq | Boiler_Et | High | 1 | 0 | 0 | 0.8 |  | NA | 1 | Gas Space Heating | Cap-kBTUh | RT3 | RETAIL - MULTISTORY LARGE | New | CZ06 | Los Angeles Area (CZ06) |  |  |  | 1000 sf | 6.4531 | 0.17925 | 7.1702 | Cap-kBTUh/1000 sf | 0 | 0 | 0 | 0 | 0 | 0 | 1.3777 | 1.8855 | 1.8043 | 0 | 0 | 0 | 0 | 0 | 0 | 1.3777 | 1.8855 | 1.8043 | 77 | 20 | 20 | 20 | 6.6667 | 0.5 | 46.1972 | 32.0229 | 32.0229 | 5.664 | 5.5242 | 5.5242 | 0 | 0 | 0 | 1 | 1 | 10.8928 | 0.15939 | [7 empty] | None | None | None | None
M-041 | HVAC - ET Rated Boiler (High) | SDGE | COM | Gas | COMHVAC - ET Rated Boiler (High) | High Efficiency ET-Rated Steam or Hot Water Boiler, All Sizes (<300 kBtuh to >2500 kBtuh) - Average Efficiency = 94% | High Efficiency ET-Rated Steam or Hot Water Boiler, All Sizes (<300 kBtuh to >2500 kBtuh) - Average Efficiency = 75% | High Efficiency ET-Rated Steam or Hot Water Boiler, All Sizes (<300 kBtuh to >2500 kBtuh) - Average Efficiency = 80% | HVAC | SpaceHeat | SteamHtg_eq | Boiler_Et | High | 1 | 0 | 0 | 0.8 |  | NA | 1 | Gas Space Heating | Cap-kBTUh | ECC | EDUCATION - COMMUNITY COLLEGE | New | CZ06 | Los Angeles Area (CZ06) |  |  |  | 1000 sf | 7.2432 | 0.2012 | 8.048 | Cap-kBTUh/1000 sf | 0 | 0 | 0 | 0 | 0 | 0 | 6.805 | 7.9989 | 7.8124 | 0 | 0 | 0 | 0 | 0 | 0 | 6.805 | 7.9989 | 7.8124 | 77 | 20 | 20 | 20 | 6.6667 | 0.5 | 46.1972 | 32.0229 | 32.0229 | 5.664 | 5.5242 | 5.5242 | 0 | 0 | 0 | 1 | 1 | 10.8928 | 0.15939 | [7 empty] | None | None | None | None
M-041 | HVAC - ET Rated Boiler (High) | SDGE | COM | Gas | COMHVAC - ET Rated Boiler (High) | High Efficiency ET-Rated Steam or Hot Water Boiler, All Sizes (<300 kBtuh to >2500 kBtuh) - Average Efficiency = 94% | High Efficiency ET-Rated Steam or Hot Water Boiler, All Sizes (<300 kBtuh to >2500 kBtuh) - Average Efficiency = 75% | High Efficiency ET-Rated Steam or Hot Water Boiler, All Sizes (<300 kBtuh to >2500 kBtuh) - Average Efficiency = 80% | HVAC | SpaceHeat | SteamHtg_eq | Boiler_Et | High | 1 | 0 | 0 | 0.8 |  | NA | 1 | Gas Space Heating | Cap-kBTUh | HTL | LODGING - HOTEL | Existing | CZ07 | San Diego Area (CZ07) |  |  |  | 1000 sf | 5.6931 | 0.15814 | 6.3257 | Cap-kBTUh/1000 sf | 0 | 0 | 0 | 0 | 0 | 0 | 33.5876 | 40.312 | 38.7222 | 0 | 0 | 0 | 0 | 0 | 0 | 33.5876 | 40.312 | 38.7222 | 77 | 20 | 20 | 20 | 6.6667 | 0.5 | 46.1972 | 32.0229 | 32.0229 | 5.664 | 5.5242 | 5.5242 | 0 | 0 | 0 | 1 | 1 | 10.8928 | 0.15939 | [7 empty] | None | None | None | None
M-041 | HVAC - ET Rated Boiler (High) | SDGE | COM | Gas | COMHVAC - ET Rated Boiler (High) | High Efficiency ET-Rated Steam or Hot Water Boiler, All Sizes (<300 kBtuh to >2500 kBtuh) - Average Efficiency = 94% | High Efficiency ET-Rated Steam or Hot Water Boiler, All Sizes (<300 kBtuh to >2500 kBtuh) - Average Efficiency = 75% | High Efficiency ET-Rated Steam or Hot Water Boiler, All Sizes (<300 kBtuh to >2500 kBtuh) - Average Efficiency = 80% | HVAC | SpaceHeat | SteamHtg_eq | Boiler_Et | High | 1 | 0 | 0 | 0.8 |  | NA | 1 | Gas Space Heating | Cap-kBTUh | OFL | OFFICE - LARGE | Existing | CZ07 | San Diego Area (CZ07) |  |  |  | 1000 sf | 7.9716 | 0.22143 | 8.8573 | Cap-kBTUh/1000 sf | 0 | 0 | 0 | 0 | 0 | 0 | 4.5486 | 5.9774 | 5.6951 | 0 | 0 | 0 | 0 | 0 | 0 | 4.5486 | 5.9774 | 5.6951 | 77 | 20 | 20 | 20 | 6.6667 | 0.5 | 46.1972 | 32.0229 | 32.0229 | 5.664 | 5.5242 | 5.5242 | 0 | 0 | 0 | 1 | 1 | 10.8928 | 0.15939 | [7 empty] | None | None | None | None
M-041 | HVAC - ET Rated Boiler (High) | SDGE | COM | Gas | COMHVAC - ET Rated Boiler (High) | High Efficiency ET-Rated Steam or Hot Water Boiler, All Sizes (<300 kBtuh to >2500 kBtuh) - Average Efficiency = 94% | High Efficiency ET-Rated Steam or Hot Water Boiler, All Sizes (<300 kBtuh to >2500 kBtuh) - Average Efficiency = 75% | High Efficiency ET-Rated Steam or Hot Water Boiler, All Sizes (<300 kBtuh to >2500 kBtuh) - Average Efficiency = 80% | HVAC | SpaceHeat | SteamHtg_eq | Boiler_Et | High | 1 | 0 | 0 | 0.8 |  | NA | 1 | Gas Space Heating | Cap-kBTUh | ESE | EDUCATION - SECONDARY SCHOOL | Existing | CZ07 | San Diego Area (CZ07) |  |  |  | 1000 sf | 14.3882 | 0.39967 | 15.9869 | Cap-kBTUh/1000 sf | 0 | 0 | 0 | 0 | 0 | 0 | 13.0309 | 14.4975 | 14.217 | 0 | 0 | 0 | 0 | 0 | 0 | 13.0309 | 14.4975 | 14.217 | 77 | 20 | 20 | 20 | 6.6667 | 0.5 | 46.1972 | 32.0229 | 32.0229 | 5.664 | 5.5242 | 5.5242 | 0 | 0 | 0 | 1 | 1 | 10.8928 | 0.15939 | [7 empty] | None | None | None | None
M-041 | HVAC - ET Rated Boiler (High) | SDGE | COM | Gas | COMHVAC - ET Rated Boiler (High) | High Efficiency ET-Rated Steam or Hot Water Boiler, All Sizes (<300 kBtuh to >2500 kBtuh) - Average Efficiency = 94% | High Efficiency ET-Rated Steam or Hot Water Boiler, All Sizes (<300 kBtuh to >2500 kBtuh) - Average Efficiency = 75% | High Efficiency ET-Rated Steam or Hot Water Boiler, All Sizes (<300 kBtuh to >2500 kBtuh) - Average Efficiency = 80% | HVAC | SpaceHeat | SteamHtg_eq | Boiler_Et | High | 1 | 0 | 0 | 0.8 |  | NA | 1 | Gas Space Heating | Cap-kBTUh | OFS | OFFICE - SMALL | Existing | CZ07 | San Diego Area (CZ07) |  |  |  | 1000 sf | 19.3828 | 0.53841 | 21.5364 | Cap-kBTUh/1000 sf | 0 | 0 | 0 | 0 | 0 | 0 | 4.6148 | 6.2778 | 5.9457 | 0 | 0 | 0 | 0 | 0 | 0 | 4.6148 | 6.2778 | 5.9457 | 77 | 20 | 20 | 20 | 6.6667 | 0.5 | 46.1972 | 32.0229 | 32.0229 | 5.664 | 5.5242 | 5.5242 | 0 | 0 | 0 | 1 | 1 | 10.8928 | 0.15939 | [7 empty] | None | None | None | None
M-041 | HVAC - ET Rated Boiler (High) | SDGE | COM | Gas | COMHVAC - ET Rated Boiler (High) | High Efficiency ET-Rated Steam or Hot Water Boiler, All Sizes (<300 kBtuh to >2500 kBtuh) - Average Efficiency = 94% | High Efficiency ET-Rated Steam or Hot Water Boiler, All Sizes (<300 kBtuh to >2500 kBtuh) - Average Efficiency = 75% | High Efficiency ET-Rated Steam or Hot Water Boiler, All Sizes (<300 kBtuh to >2500 kBtuh) - Average Efficiency = 80% | HVAC | SpaceHeat | SteamHtg_eq | Boiler_Et | High | 1 | 0 | 0 | 0.8 |  | NA | 1 | Gas Space Heating | Cap-kBTUh | EUN | EDUCATION - UNIVERSITY | Existing | CZ07 | San Diego Area (CZ07) |  |  |  | 1000 sf | 5.5878 | 0.15522 | 6.2086 | Cap-kBTUh/1000 sf | 0 | 0 | 0 | 0 | 0 | 0 | 11.4582 | 13.5826 | 13.1472 | 0 | 0 | 0 | 0 | 0 | 0 | 11.4582 | 13.5826 | 13.1472 | 77 | 20 | 20 | 20 | 6.6667 | 0.5 | 46.1972 | 32.0229 | 32.0229 | 5.664 | 5.5242 | 5.5242 | 0 | 0 | 0 | 1 | 1 | 10.8928 | 0.15939 | [7 empty] | None | None | None | None
M-041 | HVAC - ET Rated Boiler (High) | SDGE | COM | Gas | COMHVAC - ET Rated Boiler (High) | High Efficiency ET-Rated Steam or Hot Water Boiler, All Sizes (<300 kBtuh to >2500 kBtuh) - Average Efficiency = 94% | High Efficiency ET-Rated Steam or Hot Water Boiler, All Sizes (<300 kBtuh to >2500 kBtuh) - Average Efficiency = 75% | High Efficiency ET-Rated Steam or Hot Water Boiler, All Sizes (<300 kBtuh to >2500 kBtuh) - Average Efficiency = 80% | HVAC | SpaceHeat | SteamHtg_eq | Boiler_Et | High | 1 | 0 | 0 | 0.8 |  | NA | 1 | Gas Space Heating | Cap-kBTUh | NRS | HEALTH/MEDICAL - NURSING HOME | Existing | CZ07 | San Diego Area (CZ07) |  |  |  | 1000 sf | 15.2903 | 0.42473 | 16.9892 | Cap-kBTUh/1000 sf | 0 | 0 | 0 | 0 | 0 | 0 | 19.9949 | 24.6449 | 23.6374 | 0 | 0 | 0 | 0 | 0 | 0 | 19.9949 | 24.6449 | 23.6374 | 77 | 20 | 20 | 20 | 6.6667 | 0.5 | 46.1972 | 32.0229 | 32.0229 | 5.664 | 5.5242 | 5.5242 | 0 | 0 | 0 | 1 | 1 | 10.8928 | 0.15939 | [7 empty] | None | None | None | None
M-041 | HVAC - ET Rated Boiler (High) | SDGE | COM | Gas | COMHVAC - ET Rated Boiler (High) | High Efficiency ET-Rated Steam or Hot Water Boiler, All Sizes (<300 kBtuh to >2500 kBtuh) - Average Efficiency = 94% | High Efficiency ET-Rated Steam or Hot Water Boiler, All Sizes (<300 kBtuh to >2500 kBtuh) - Average Efficiency = 75% | High Efficiency ET-Rated Steam or Hot Water Boiler, All Sizes (<300 kBtuh to >2500 kBtuh) - Average Efficiency = 80% | HVAC | SpaceHeat | SteamHtg_eq | Boiler_Et | High | 1 | 0 | 0 | 0.8 |  | NA | 1 | Gas Space Heating | Cap-kBTUh | HSP | HEALTH/MEDICAL - HOSPITAL | Existing | CZ07 | San Diego Area (CZ07) |  |  |  | 1000 sf | 7.0273 | 0.1952 | 7.8081 | Cap-kBTUh/1000 sf | 0 | 0 | 0 | 0 | 0 | 0 | 58.1392 | 69.6135 | 66.4066 | 0 | 0 | 0 | 0 | 0 | 0 | 58.1392 | 69.6135 | 66.4066 | 77 | 20 | 20 | 20 | 6.6667 | 0.5 | 46.1972 | 32.0229 | 32.0229 | 5.664 | 5.5242 | 5.5242 | 0 | 0 | 0 | 1 | 1 | 10.8928 | 0.15939 | [7 empty] | None | None | None | None
M-041 | HVAC - ET Rated Boiler (High) | SDGE | COM | Gas | COMHVAC - ET Rated Boiler (High) | High Efficiency ET-Rated Steam or Hot Water Boiler, All Sizes (<300 kBtuh to >2500 kBtuh) - Average Efficiency = 94% | High Efficiency ET-Rated Steam or Hot Water Boiler, All Sizes (<300 kBtuh to >2500 kBtuh) - Average Efficiency = 75% | High Efficiency ET-Rated Steam or Hot Water Boiler, All Sizes (<300 kBtuh to >2500 kBtuh) - Average Efficiency = 80% | HVAC | SpaceHeat | SteamHtg_eq | Boiler_Et | High | 1 | 0 | 0 | 0.8 |  | NA | 1 | Gas Space Heating | Cap-kBTUh | RT3 | RETAIL - MULTISTORY LARGE | Existing | CZ07 | San Diego Area (CZ07) |  |  |  | 1000 sf | 6.4531 | 0.17925 | 7.1702 | Cap-kBTUh/1000 sf | 0 | 0 | 0 | 0 | 0 | 0 | 3.069 | 4.0383 | 3.8479 | 0 | 0 | 0 | 0 | 0 | 0 | 3.069 | 4.0383 | 3.8479 | 77 | 20 | 20 | 20 | 6.6667 | 0.5 | 46.1972 | 32.0229 | 32.0229 | 5.664 | 5.5242 | 5.5242 | 0 | 0 | 0 | 1 | 1 | 10.8928 | 0.15939 | [7 empty] | None | None | None | None
M-041 | HVAC - ET Rated Boiler (High) | SDGE | COM | Gas | COMHVAC - ET Rated Boiler (High) | High Efficiency ET-Rated Steam or Hot Water Boiler, All Sizes (<300 kBtuh to >2500 kBtuh) - Average Efficiency = 94% | High Efficiency ET-Rated Steam or Hot Water Boiler, All Sizes (<300 kBtuh to >2500 kBtuh) - Average Efficiency = 75% | High Efficiency ET-Rated Steam or Hot Water Boiler, All Sizes (<300 kBtuh to >2500 kBtuh) - Average Efficiency = 80% | HVAC | SpaceHeat | SteamHtg_eq | Boiler_Et | High | 1 | 0 | 0 | 0.8 |  | NA | 1 | Gas Space Heating | Cap-kBTUh | ECC | EDUCATION - COMMUNITY COLLEGE | Existing | CZ07 | San Diego Area (CZ07) |  |  |  | 1000 sf | 7.2432 | 0.2012 | 8.048 | Cap-kBTUh/1000 sf | 0 | 0 | 0 | 0 | 0 | 0 | 8.3941 | 9.7034 | 9.4567 | 0 | 0 | 0 | 0 | 0 | 0 | 8.3941 | 9.7034 | 9.4567 | 77 | 20 | 20 | 20 | 6.6667 | 0.5 | 46.1972 | 32.0229 | 32.0229 | 5.664 | 5.5242 | 5.5242 | 0 | 0 | 0 | 1 | 1 | 10.8928 | 0.15939 | [7 empty] | None | None | None | None
M-041 | HVAC - ET Rated Boiler (High) | SDGE | COM | Gas | COMHVAC - ET Rated Boiler (High) | High Efficiency ET-Rated Steam or Hot Water Boiler, All Sizes (<300 kBtuh to >2500 kBtuh) - Average Efficiency = 94% | High Efficiency ET-Rated Steam or Hot Water Boiler, All Sizes (<300 kBtuh to >2500 kBtuh) - Average Efficiency = 75% | High Efficiency ET-Rated Steam or Hot Water Boiler, All Sizes (<300 kBtuh to >2500 kBtuh) - Average Efficiency = 80% | HVAC | SpaceHeat | SteamHtg_eq | Boiler_Et | High | 1 | 0 | 0 | 0.8 |  | NA | 1 | Gas Space Heating | Cap-kBTUh | HTL | LODGING - HOTEL | New | CZ07 | San Diego Area (CZ07) |  |  |  | 1000 sf | 5.6931 | 0.15814 | 6.3257 | Cap-kBTUh/1000 sf | 0 | 0 | 0 | 0 | 0 | 0 | 33.6151 | 39.8298 | 38.4214 | 0 | 0 | 0 | 0 | 0 | 0 | 33.6151 | 39.8298 | 38.4214 | 77 | 20 | 20 | 20 | 6.6667 | 0.5 | 46.1972 | 32.0229 | 32.0229 | 5.664 | 5.5242 | 5.5242 | 0 | 0 | 0 | 1 | 1 | 10.8928 | 0.15939 | [7 empty] | None | None | None | None
M-041 | HVAC - ET Rated Boiler (High) | SDGE | COM | Gas | COMHVAC - ET Rated Boiler (High) | High Efficiency ET-Rated Steam or Hot Water Boiler, All Sizes (<300 kBtuh to >2500 kBtuh) - Average Efficiency = 94% | High Efficiency ET-Rated Steam or Hot Water Boiler, All Sizes (<300 kBtuh to >2500 kBtuh) - Average Efficiency = 75% | High Efficiency ET-Rated Steam or Hot Water Boiler, All Sizes (<300 kBtuh to >2500 kBtuh) - Average Efficiency = 80% | HVAC | SpaceHeat | SteamHtg_eq | Boiler_Et | High | 1 | 0 | 0 | 0.8 |  | NA | 1 | Gas Space Heating | Cap-kBTUh | OFL | OFFICE - LARGE | New | CZ07 | San Diego Area (CZ07) |  |  |  | 1000 sf | 7.9716 | 0.22143 | 8.8573 | Cap-kBTUh/1000 sf | 0 | 0 | 0 | 0 | 0 | 0 | 4.8317 | 6.1517 | 5.8913 | 0 | 0 | 0 | 0 | 0 | 0 | 4.8317 | 6.1517 | 5.8913 | 77 | 20 | 20 | 20 | 6.6667 | 0.5 | 46.1972 | 32.0229 | 32.0229 | 5.664 | 5.5242 | 5.5242 | 0 | 0 | 0 | 1 | 1 | 10.8928 | 0.15939 | [7 empty] | None | None | None | None
M-041 | HVAC - ET Rated Boiler (High) | SDGE | COM | Gas | COMHVAC - ET Rated Boiler (High) | High Efficiency ET-Rated Steam or Hot Water Boiler, All Sizes (<300 kBtuh to >2500 kBtuh) - Average Efficiency = 94% | High Efficiency ET-Rated Steam or Hot Water Boiler, All Sizes (<300 kBtuh to >2500 kBtuh) - Average Efficiency = 75% | High Efficiency ET-Rated Steam or Hot Water Boiler, All Sizes (<300 kBtuh to >2500 kBtuh) - Average Efficiency = 80% | HVAC | SpaceHeat | SteamHtg_eq | Boiler_Et | High | 1 | 0 | 0 | 0.8 |  | NA | 1 | Gas Space Heating | Cap-kBTUh | ESE | EDUCATION - SECONDARY SCHOOL | New | CZ07 | San Diego Area (CZ07) |  |  |  | 1000 sf | 14.3882 | 0.39967 | 15.9869 | Cap-kBTUh/1000 sf | 0 | 0 | 0 | 0 | 0 | 0 | 13.7195 | 14.3448 | 14.2384 | 0 | 0 | 0 | 0 | 0 | 0 | 13.7195 | 14.3448 | 14.2384 | 77 | 20 | 20 | 20 | 6.6667 | 0.5 | 46.1972 | 32.0229 | 32.0229 | 5.664 | 5.5242 | 5.5242 | 0 | 0 | 0 | 1 | 1 | 10.8928 | 0.15939 | [7 empty] | None | None | None | None
M-041 | HVAC - ET Rated Boiler (High) | SDGE | COM | Gas | COMHVAC - ET Rated Boiler (High) | High Efficiency ET-Rated Steam or Hot Water Boiler, All Sizes (<300 kBtuh to >2500 kBtuh) - Average Efficiency = 94% | High Efficiency ET-Rated Steam or Hot Water Boiler, All Sizes (<300 kBtuh to >2500 kBtuh) - Average Efficiency = 75% | High Efficiency ET-Rated Steam or Hot Water Boiler, All Sizes (<300 kBtuh to >2500 kBtuh) - Average Efficiency = 80% | HVAC | SpaceHeat | SteamHtg_eq | Boiler_Et | High | 1 | 0 | 0 | 0.8 |  | NA | 1 | Gas Space Heating | Cap-kBTUh | OFS | OFFICE - SMALL | New | CZ07 | San Diego Area (CZ07) |  |  |  | 1000 sf | 19.3828 | 0.53841 | 21.5364 | Cap-kBTUh/1000 sf | 0 | 0 | 0 | 0 | 0 | 0 | 2.2641 | 2.6442 | 2.5774 | 0 | 0 | 0 | 0 | 0 | 0 | 2.2641 | 2.6442 | 2.5774 | 77 | 20 | 20 | 20 | 6.6667 | 0.5 | 46.1972 | 32.0229 | 32.0229 | 5.664 | 5.5242 | 5.5242 | 0 | 0 | 0 | 1 | 1 | 10.8928 | 0.15939 | [7 empty] | None | None | None | None
M-041 | HVAC - ET Rated Boiler (High) | SDGE | COM | Gas | COMHVAC - ET Rated Boiler (High) | High Efficiency ET-Rated Steam or Hot Water Boiler, All Sizes (<300 kBtuh to >2500 kBtuh) - Average Efficiency = 94% | High Efficiency ET-Rated Steam or Hot Water Boiler, All Sizes (<300 kBtuh to >2500 kBtuh) - Average Efficiency = 75% | High Efficiency ET-Rated Steam or Hot Water Boiler, All Sizes (<300 kBtuh to >2500 kBtuh) - Average Efficiency = 80% | HVAC | SpaceHeat | SteamHtg_eq | Boiler_Et | High | 1 | 0 | 0 | 0.8 |  | NA | 1 | Gas Space Heating | Cap-kBTUh | EUN | EDUCATION - UNIVERSITY | New | CZ07 | San Diego Area (CZ07) |  |  |  | 1000 sf | 5.5878 | 0.15522 | 6.2086 | Cap-kBTUh/1000 sf | 0 | 0 | 0 | 0 | 0 | 0 | 10.1169 | 11.3673 | 11.1397 | 0 | 0 | 0 | 0 | 0 | 0 | 10.1169 | 11.3673 | 11.1397 | 77 | 20 | 20 | 20 | 6.6667 | 0.5 | 46.1972 | 32.0229 | 32.0229 | 5.664 | 5.5242 | 5.5242 | 0 | 0 | 0 | 1 | 1 | 10.8928 | 0.15939 | [7 empty] | None | None | None | None
M-041 | HVAC - ET Rated Boiler (High) | SDGE | COM | Gas | COMHVAC - ET Rated Boiler (High) | High Efficiency ET-Rated Steam or Hot Water Boiler, All Sizes (<300 kBtuh to >2500 kBtuh) - Average Efficiency = 94% | High Efficiency ET-Rated Steam or Hot Water Boiler, All Sizes (<300 kBtuh to >2500 kBtuh) - Average Efficiency = 75% | High Efficiency ET-Rated Steam or Hot Water Boiler, All Sizes (<300 kBtuh to >2500 kBtuh) - Average Efficiency = 80% | HVAC | SpaceHeat | SteamHtg_eq | Boiler_Et | High | 1 | 0 | 0 | 0.8 |  | NA | 1 | Gas Space Heating | Cap-kBTUh | NRS | HEALTH/MEDICAL - NURSING HOME | New | CZ07 | San Diego Area (CZ07) |  |  |  | 1000 sf | 15.2903 | 0.42473 | 16.9892 | Cap-kBTUh/1000 sf | 0 | 0 | 0 | 0 | 0 | 0 | 19.4018 | 24.1803 | 23.1817 | 0 | 0 | 0 | 0 | 0 | 0 | 19.4018 | 24.1803 | 23.1817 | 77 | 20 | 20 | 20 | 6.6667 | 0.5 | 46.1972 | 32.0229 | 32.0229 | 5.664 | 5.5242 | 5.5242 | 0 | 0 | 0 | 1 | 1 | 10.8928 | 0.15939 | [7 empty] | None | None | None | None
M-041 | HVAC - ET Rated Boiler (High) | SDGE | COM | Gas | COMHVAC - ET Rated Boiler (High) | High Efficiency ET-Rated Steam or Hot Water Boiler, All Sizes (<300 kBtuh to >2500 kBtuh) - Average Efficiency = 94% | High Efficiency ET-Rated Steam or Hot Water Boiler, All Sizes (<300 kBtuh to >2500 kBtuh) - Average Efficiency = 75% | High Efficiency ET-Rated Steam or Hot Water Boiler, All Sizes (<300 kBtuh to >2500 kBtuh) - Average Efficiency = 80% | HVAC | SpaceHeat | SteamHtg_eq | Boiler_Et | High | 1 | 0 | 0 | 0.8 |  | NA | 1 | Gas Space Heating | Cap-kBTUh | HSP | HEALTH/MEDICAL - HOSPITAL | New | CZ07 | San Diego Area (CZ07) |  |  |  | 1000 sf | 7.0273 | 0.1952 | 7.8081 | Cap-kBTUh/1000 sf | 0 | 0 | 0 | 0 | 0 | 0 | 70.5608 | 85.1891 | 81.0889 | 0 | 0 | 0 | 0 | 0 | 0 | 70.5608 | 85.1891 | 81.0889 | 77 | 20 | 20 | 20 | 6.6667 | 0.5 | 46.1972 | 32.0229 | 32.0229 | 5.664 | 5.5242 | 5.5242 | 0 | 0 | 0 | 1 | 1 | 10.8928 | 0.15939 | [7 empty] | None | None | None | None
M-041 | HVAC - ET Rated Boiler (High) | SDGE | COM | Gas | COMHVAC - ET Rated Boiler (High) | High Efficiency ET-Rated Steam or Hot Water Boiler, All Sizes (<300 kBtuh to >2500 kBtuh) - Average Efficiency = 94% | High Efficiency ET-Rated Steam or Hot Water Boiler, All Sizes (<300 kBtuh to >2500 kBtuh) - Average Efficiency = 75% | High Efficiency ET-Rated Steam or Hot Water Boiler, All Sizes (<300 kBtuh to >2500 kBtuh) - Average Efficiency = 80% | HVAC | SpaceHeat | SteamHtg_eq | Boiler_Et | High | 1 | 0 | 0 | 0.8 |  | NA | 1 | Gas Space Heating | Cap-kBTUh | RT3 | RETAIL - MULTISTORY LARGE | New | CZ07 | San Diego Area (CZ07) |  |  |  | 1000 sf | 6.4531 | 0.17925 | 7.1702 | Cap-kBTUh/1000 sf | 0 | 0 | 0 | 0 | 0 | 0 | 1.7149 | 1.9884 | 1.9324 | 0 | 0 | 0 | 0 | 0 | 0 | 1.7149 | 1.9884 | 1.9324 | 77 | 20 | 20 | 20 | 6.6667 | 0.5 | 46.1972 | 32.0229 | 32.0229 | 5.664 | 5.5242 | 5.5242 | 0 | 0 | 0 | 1 | 1 | 10.8928 | 0.15939 | [7 empty] | None | None | None | None
M-041 | HVAC - ET Rated Boiler (High) | SDGE | COM | Gas | COMHVAC - ET Rated Boiler (High) | High Efficiency ET-Rated Steam or Hot Water Boiler, All Sizes (<300 kBtuh to >2500 kBtuh) - Average Efficiency = 94% | High Efficiency ET-Rated Steam or Hot Water Boiler, All Sizes (<300 kBtuh to >2500 kBtuh) - Average Efficiency = 75% | High Efficiency ET-Rated Steam or Hot Water Boiler, All Sizes (<300 kBtuh to >2500 kBtuh) - Average Efficiency = 80% | HVAC | SpaceHeat | SteamHtg_eq | Boiler_Et | High | 1 | 0 | 0 | 0.8 |  | NA | 1 | Gas Space Heating | Cap-kBTUh | ECC | EDUCATION - COMMUNITY COLLEGE | New | CZ07 | San Diego Area (CZ07) |  |  |  | 1000 sf | 7.2432 | 0.2012 | 8.048 | Cap-kBTUh/1000 sf | 0 | 0 | 0 | 0 | 0 | 0 | 7.2012 | 8.1564 | 8.0074 | 0 | 0 | 0 | 0 | 0 | 0 | 7.2012 | 8.1564 | 8.0074 | 77 | 20 | 20 | 20 | 6.6667 | 0.5 | 46.1972 | 32.0229 | 32.0229 | 5.664 | 5.5242 | 5.5242 | 0 | 0 | 0 | 1 | 1 | 10.8928 | 0.15939 | [7 empty] | None | None | None | None
M-041 | HVAC - ET Rated Boiler (High) | SDGE | COM | Gas | COMHVAC - ET Rated Boiler (High) | High Efficiency ET-Rated Steam or Hot Water Boiler, All Sizes (<300 kBtuh to >2500 kBtuh) - Average Efficiency = 94% | High Efficiency ET-Rated Steam or Hot Water Boiler, All Sizes (<300 kBtuh to >2500 kBtuh) - Average Efficiency = 75% | High Efficiency ET-Rated Steam or Hot Water Boiler, All Sizes (<300 kBtuh to >2500 kBtuh) - Average Efficiency = 80% | HVAC | SpaceHeat | SteamHtg_eq | Boiler_Et | High | 1 | 0 | 0 | 0.8 |  | NA | 1 | Gas Space Heating | Cap-kBTUh | HTL | LODGING - HOTEL | Existing | CZ08 | El Toro Area (CZ08) |  |  |  | 1000 sf | 5.6931 | 0.15814 | 6.3257 | Cap-kBTUh/1000 sf | 0 | 0 | 0 | 0 | 0 | 0 | 26.6506 | 32.5918 | 31.245 | 0 | 0 | 0 | 0 | 0 | 0 | 26.6506 | 32.5918 | 31.245 | 77 | 20 | 20 | 20 | 6.6667 | 0.5 | 46.1972 | 32.0229 | 32.0229 | 5.664 | 5.5242 | 5.5242 | 0 | 0 | 0 | 1 | 1 | 10.8928 | 0.15939 | [7 empty] | None | None | None | None
M-041 | HVAC - ET Rated Boiler (High) | SDGE | COM | Gas | COMHVAC - ET Rated Boiler (High) | High Efficiency ET-Rated Steam or Hot Water Boiler, All Sizes (<300 kBtuh to >2500 kBtuh) - Average Efficiency = 94% | High Efficiency ET-Rated Steam or Hot Water Boiler, All Sizes (<300 kBtuh to >2500 kBtuh) - Average Efficiency = 75% | High Efficiency ET-Rated Steam or Hot Water Boiler, All Sizes (<300 kBtuh to >2500 kBtuh) - Average Efficiency = 80% | HVAC | SpaceHeat | SteamHtg_eq | Boiler_Et | High | 1 | 0 | 0 | 0.8 |  | NA | 1 | Gas Space Heating | Cap-kBTUh | OFL | OFFICE - LARGE | Existing | CZ08 | El Toro Area (CZ08) |  |  |  | 1000 sf | 7.9716 | 0.22143 | 8.8573 | Cap-kBTUh/1000 sf | 0 | 0 | 0 | 0 | 0 | 0 | 4.5035 | 6.0845 | 5.7846 | 0 | 0 | 0 | 0 | 0 | 0 | 4.5035 | 6.0845 | 5.7846 | 77 | 20 | 20 | 20 | 6.6667 | 0.5 | 46.1972 | 32.0229 | 32.0229 | 5.664 | 5.5242 | 5.5242 | 0 | 0 | 0 | 1 | 1 | 10.8928 | 0.15939 | [7 empty] | None | None | None | None
M-041 | HVAC - ET Rated Boiler (High) | SDGE | COM | Gas | COMHVAC - ET Rated Boiler (High) | High Efficiency ET-Rated Steam or Hot Water Boiler, All Sizes (<300 kBtuh to >2500 kBtuh) - Average Efficiency = 94% | High Efficiency ET-Rated Steam or Hot Water Boiler, All Sizes (<300 kBtuh to >2500 kBtuh) - Average Efficiency = 75% | High Efficiency ET-Rated Steam or Hot Water Boiler, All Sizes (<300 kBtuh to >2500 kBtuh) - Average Efficiency = 80% | HVAC | SpaceHeat | SteamHtg_eq | Boiler_Et | High | 1 | 0 | 0 | 0.8 |  | NA | 1 | Gas Space Heating | Cap-kBTUh | ESE | EDUCATION - SECONDARY SCHOOL | Existing | CZ08 | El Toro Area (CZ08) |  |  |  | 1000 sf | 14.3882 | 0.39967 | 15.9869 | Cap-kBTUh/1000 sf | 0 | 0 | 0 | 0 | 0 | 0 | 10.4806 | 11.9265 | 11.6528 | 0 | 0 | 0 | 0 | 0 | 0 | 10.4806 | 11.9265 | 11.6528 | 77 | 20 | 20 | 20 | 6.6667 | 0.5 | 46.1972 | 32.0229 | 32.0229 | 5.664 | 5.5242 | 5.5242 | 0 | 0 | 0 | 1 | 1 | 10.8928 | 0.15939 | [7 empty] | None | None | None | None
M-041 | HVAC - ET Rated Boiler (High) | SDGE | COM | Gas | COMHVAC - ET Rated Boiler (High) | High Efficiency ET-Rated Steam or Hot Water Boiler, All Sizes (<300 kBtuh to >2500 kBtuh) - Average Efficiency = 94% | High Efficiency ET-Rated Steam or Hot Water Boiler, All Sizes (<300 kBtuh to >2500 kBtuh) - Average Efficiency = 75% | High Efficiency ET-Rated Steam or Hot Water Boiler, All Sizes (<300 kBtuh to >2500 kBtuh) - Average Efficiency = 80% | HVAC | SpaceHeat | SteamHtg_eq | Boiler_Et | High | 1 | 0 | 0 | 0.8 |  | NA | 1 | Gas Space Heating | Cap-kBTUh | OFS | OFFICE - SMALL | Existing | CZ08 | El Toro Area (CZ08) |  |  |  | 1000 sf | 19.3828 | 0.53841 | 21.5364 | Cap-kBTUh/1000 sf | 0 | 0 | 0 | 0 | 0 | 0 | 3.2239 | 4.5724 | 4.3213 | 0 | 0 | 0 | 0 | 0 | 0 | 3.2239 | 4.5724 | 4.3213 | 77 | 20 | 20 | 20 | 6.6667 | 0.5 | 46.1972 | 32.0229 | 32.0229 | 5.664 | 5.5242 | 5.5242 | 0 | 0 | 0 | 1 | 1 | 10.8928 | 0.15939 | [7 empty] | None | None | None | None
M-041 | HVAC - ET Rated Boiler (High) | SDGE | COM | Gas | COMHVAC - ET Rated Boiler (High) | High Efficiency ET-Rated Steam or Hot Water Boiler, All Sizes (<300 kBtuh to >2500 kBtuh) - Average Efficiency = 94% | High Efficiency ET-Rated Steam or Hot Water Boiler, All Sizes (<300 kBtuh to >2500 kBtuh) - Average Efficiency = 75% | High Efficiency ET-Rated Steam or Hot Water Boiler, All Sizes (<300 kBtuh to >2500 kBtuh) - Average Efficiency = 80% | HVAC | SpaceHeat | SteamHtg_eq | Boiler_Et | High | 1 | 0 | 0 | 0.8 |  | NA | 1 | Gas Space Heating | Cap-kBTUh | EUN | EDUCATION - UNIVERSITY | Existing | CZ08 | El Toro Area (CZ08) |  |  |  | 1000 sf | 5.5878 | 0.15522 | 6.2086 | Cap-kBTUh/1000 sf | 0 | 0 | 0 | 0 | 0 | 0 | 11.6324 | 14.046 | 13.5553 | 0 | 0 | 0 | 0 | 0 | 0 | 11.6324 | 14.046 | 13.5553 | 77 | 20 | 20 | 20 | 6.6667 | 0.5 | 46.1972 | 32.0229 | 32.0229 | 5.664 | 5.5242 | 5.5242 | 0 | 0 | 0 | 1 | 1 | 10.8928 | 0.15939 | [7 empty] | None | None | None | None
M-041 | HVAC - ET Rated Boiler (High) | SDGE | COM | Gas | COMHVAC - ET Rated Boiler (High) | High Efficiency ET-Rated Steam or Hot Water Boiler, All Sizes (<300 kBtuh to >2500 kBtuh) - Average Efficiency = 94% | High Efficiency ET-Rated Steam or Hot Water Boiler, All Sizes (<300 kBtuh to >2500 kBtuh) - Average Efficiency = 75% | High Efficiency ET-Rated Steam or Hot Water Boiler, All Sizes (<300 kBtuh to >2500 kBtuh) - Average Efficiency = 80% | HVAC | SpaceHeat | SteamHtg_eq | Boiler_Et | High | 1 | 0 | 0 | 0.8 |  | NA | 1 | Gas Space Heating | Cap-kBTUh | NRS | HEALTH/MEDICAL - NURSING HOME | Existing | CZ08 | El Toro Area (CZ08) |  |  |  | 1000 sf | 15.2903 | 0.42473 | 16.9892 | Cap-kBTUh/1000 sf | 0 | 0 | 0 | 0 | 0 | 0 | 17.7301 | 22.02 | 21.0642 | 0 | 0 | 0 | 0 | 0 | 0 | 17.7301 | 22.02 | 21.0642 | 77 | 20 | 20 | 20 | 6.6667 | 0.5 | 46.1972 | 32.0229 | 32.0229 | 5.664 | 5.5242 | 5.5242 | 0 | 0 | 0 | 1 | 1 | 10.8928 | 0.15939 | [7 empty] | None | None | None | None
M-041 | HVAC - ET Rated Boiler (High) | SDGE | COM | Gas | COMHVAC - ET Rated Boiler (High) | High Efficiency ET-Rated Steam or Hot Water Boiler, All Sizes (<300 kBtuh to >2500 kBtuh) - Average Efficiency = 94% | High Efficiency ET-Rated Steam or Hot Water Boiler, All Sizes (<300 kBtuh to >2500 kBtuh) - Average Efficiency = 75% | High Efficiency ET-Rated Steam or Hot Water Boiler, All Sizes (<300 kBtuh to >2500 kBtuh) - Average Efficiency = 80% | HVAC | SpaceHeat | SteamHtg_eq | Boiler_Et | High | 1 | 0 | 0 | 0.8 |  | NA | 1 | Gas Space Heating | Cap-kBTUh | HSP | HEALTH/MEDICAL - HOSPITAL | Existing | CZ08 | El Toro Area (CZ08) |  |  |  | 1000 sf | 7.0273 | 0.1952 | 7.8081 | Cap-kBTUh/1000 sf | 0 | 0 | 0 | 0 | 0 | 0 | 53.6505 | 64.826 | 61.7974 | 0 | 0 | 0 | 0 | 0 | 0 | 53.6505 | 64.826 | 61.7974 | 77 | 20 | 20 | 20 | 6.6667 | 0.5 | 46.1972 | 32.0229 | 32.0229 | 5.664 | 5.5242 | 5.5242 | 0 | 0 | 0 | 1 | 1 | 10.8928 | 0.15939 | [7 empty] | None | None | None | None
M-041 | HVAC - ET Rated Boiler (High) | SDGE | COM | Gas | COMHVAC - ET Rated Boiler (High) | High Efficiency ET-Rated Steam or Hot Water Boiler, All Sizes (<300 kBtuh to >2500 kBtuh) - Average Efficiency = 94% | High Efficiency ET-Rated Steam or Hot Water Boiler, All Sizes (<300 kBtuh to >2500 kBtuh) - Average Efficiency = 75% | High Efficiency ET-Rated Steam or Hot Water Boiler, All Sizes (<300 kBtuh to >2500 kBtuh) - Average Efficiency = 80% | HVAC | SpaceHeat | SteamHtg_eq | Boiler_Et | High | 1 | 0 | 0 | 0.8 |  | NA | 1 | Gas Space Heating | Cap-kBTUh | RT3 | RETAIL - MULTISTORY LARGE | Existing | CZ08 | El Toro Area (CZ08) |  |  |  | 1000 sf | 6.4531 | 0.17925 | 7.1702 | Cap-kBTUh/1000 sf | 0 | 0 | 0 | 0 | 0 | 0 | 2.5245 | 3.5167 | 3.3361 | 0 | 0 | 0 | 0 | 0 | 0 | 2.5245 | 3.5167 | 3.3361 | 77 | 20 | 20 | 20 | 6.6667 | 0.5 | 46.1972 | 32.0229 | 32.0229 | 5.664 | 5.5242 | 5.5242 | 0 | 0 | 0 | 1 | 1 | 10.8928 | 0.15939 | [7 empty] | None | None | None | None
M-041 | HVAC - ET Rated Boiler (High) | SDGE | COM | Gas | COMHVAC - ET Rated Boiler (High) | High Efficiency ET-Rated Steam or Hot Water Boiler, All Sizes (<300 kBtuh to >2500 kBtuh) - Average Efficiency = 94% | High Efficiency ET-Rated Steam or Hot Water Boiler, All Sizes (<300 kBtuh to >2500 kBtuh) - Average Efficiency = 75% | High Efficiency ET-Rated Steam or Hot Water Boiler, All Sizes (<300 kBtuh to >2500 kBtuh) - Average Efficiency = 80% | HVAC | SpaceHeat | SteamHtg_eq | Boiler_Et | High | 1 | 0 | 0 | 0.8 |  | NA | 1 | Gas Space Heating | Cap-kBTUh | ECC | EDUCATION - COMMUNITY COLLEGE | Existing | CZ08 | El Toro Area (CZ08) |  |  |  | 1000 sf | 7.2432 | 0.2012 | 8.048 | Cap-kBTUh/1000 sf | 0 | 0 | 0 | 0 | 0 | 0 | 8.4114 | 9.8875 | 9.6117 | 0 | 0 | 0 | 0 | 0 | 0 | 8.4114 | 9.8875 | 9.6117 | 77 | 20 | 20 | 20 | 6.6667 | 0.5 | 46.1972 | 32.0229 | 32.0229 | 5.664 | 5.5242 | 5.5242 | 0 | 0 | 0 | 1 | 1 | 10.8928 | 0.15939 | [7 empty] | None | None | None | None
M-041 | HVAC - ET Rated Boiler (High) | SDGE | COM | Gas | COMHVAC - ET Rated Boiler (High) | High Efficiency ET-Rated Steam or Hot Water Boiler, All Sizes (<300 kBtuh to >2500 kBtuh) - Average Efficiency = 94% | High Efficiency ET-Rated Steam or Hot Water Boiler, All Sizes (<300 kBtuh to >2500 kBtuh) - Average Efficiency = 75% | High Efficiency ET-Rated Steam or Hot Water Boiler, All Sizes (<300 kBtuh to >2500 kBtuh) - Average Efficiency = 80% | HVAC | SpaceHeat | SteamHtg_eq | Boiler_Et | High | 1 | 0 | 0 | 0.8 |  | NA | 1 | Gas Space Heating | Cap-kBTUh | HTL | LODGING - HOTEL | New | CZ08 | El Toro Area (CZ08) |  |  |  | 1000 sf | 5.6931 | 0.15814 | 6.3257 | Cap-kBTUh/1000 sf | 0 | 0 | 0 | 0 | 0 | 0 | 24.9252 | 30.2123 | 29.0721 | 0 | 0 | 0 | 0 | 0 | 0 | 24.9252 | 30.2123 | 29.0721 | 77 | 20 | 20 | 20 | 6.6667 | 0.5 | 46.1972 | 32.0229 | 32.0229 | 5.664 | 5.5242 | 5.5242 | 0 | 0 | 0 | 1 | 1 | 10.8928 | 0.15939 | [7 empty] | None | None | None | None
M-041 | HVAC - ET Rated Boiler (High) | SDGE | COM | Gas | COMHVAC - ET Rated Boiler (High) | High Efficiency ET-Rated Steam or Hot Water Boiler, All Sizes (<300 kBtuh to >2500 kBtuh) - Average Efficiency = 94% | High Efficiency ET-Rated Steam or Hot Water Boiler, All Sizes (<300 kBtuh to >2500 kBtuh) - Average Efficiency = 75% | High Efficiency ET-Rated Steam or Hot Water Boiler, All Sizes (<300 kBtuh to >2500 kBtuh) - Average Efficiency = 80% | HVAC | SpaceHeat | SteamHtg_eq | Boiler_Et | High | 1 | 0 | 0 | 0.8 |  | NA | 1 | Gas Space Heating | Cap-kBTUh | OFL | OFFICE - LARGE | New | CZ08 | El Toro Area (CZ08) |  |  |  | 1000 sf | 7.9716 | 0.22143 | 8.8573 | Cap-kBTUh/1000 sf | 0 | 0 | 0 | 0 | 0 | 0 | 4.2425 | 5.5633 | 5.324 | 0 | 0 | 0 | 0 | 0 | 0 | 4.2425 | 5.5633 | 5.324 | 77 | 20 | 20 | 20 | 6.6667 | 0.5 | 46.1972 | 32.0229 | 32.0229 | 5.664 | 5.5242 | 5.5242 | 0 | 0 | 0 | 1 | 1 | 10.8928 | 0.15939 | [7 empty] | None | None | None | None
M-041 | HVAC - ET Rated Boiler (High) | SDGE | COM | Gas | COMHVAC - ET Rated Boiler (High) | High Efficiency ET-Rated Steam or Hot Water Boiler, All Sizes (<300 kBtuh to >2500 kBtuh) - Average Efficiency = 94% | High Efficiency ET-Rated Steam or Hot Water Boiler, All Sizes (<300 kBtuh to >2500 kBtuh) - Average Efficiency = 75% | High Efficiency ET-Rated Steam or Hot Water Boiler, All Sizes (<300 kBtuh to >2500 kBtuh) - Average Efficiency = 80% | HVAC | SpaceHeat | SteamHtg_eq | Boiler_Et | High | 1 | 0 | 0 | 0.8 |  | NA | 1 | Gas Space Heating | Cap-kBTUh | ESE | EDUCATION - SECONDARY SCHOOL | New | CZ08 | El Toro Area (CZ08) |  |  |  | 1000 sf | 14.3882 | 0.39967 | 15.9869 | Cap-kBTUh/1000 sf | 0 | 0 | 0 | 0 | 0 | 0 | 10.3825 | 11.0957 | 10.9751 | 0 | 0 | 0 | 0 | 0 | 0 | 10.3825 | 11.0957 | 10.9751 | 77 | 20 | 20 | 20 | 6.6667 | 0.5 | 46.1972 | 32.0229 | 32.0229 | 5.664 | 5.5242 | 5.5242 | 0 | 0 | 0 | 1 | 1 | 10.8928 | 0.15939 | [7 empty] | None | None | None | None
M-041 | HVAC - ET Rated Boiler (High) | SDGE | COM | Gas | COMHVAC - ET Rated Boiler (High) | High Efficiency ET-Rated Steam or Hot Water Boiler, All Sizes (<300 kBtuh to >2500 kBtuh) - Average Efficiency = 94% | High Efficiency ET-Rated Steam or Hot Water Boiler, All Sizes (<300 kBtuh to >2500 kBtuh) - Average Efficiency = 75% | High Efficiency ET-Rated Steam or Hot Water Boiler, All Sizes (<300 kBtuh to >2500 kBtuh) - Average Efficiency = 80% | HVAC | SpaceHeat | SteamHtg_eq | Boiler_Et | High | 1 | 0 | 0 | 0.8 |  | NA | 1 | Gas Space Heating | Cap-kBTUh | OFS | OFFICE - SMALL | New | CZ08 | El Toro Area (CZ08) |  |  |  | 1000 sf | 19.3828 | 0.53841 | 21.5364 | Cap-kBTUh/1000 sf | 0 | 0 | 0 | 0 | 0 | 0 | 1.3799 | 1.833 | 1.7611 | 0 | 0 | 0 | 0 | 0 | 0 | 1.3799 | 1.833 | 1.7611 | 77 | 20 | 20 | 20 | 6.6667 | 0.5 | 46.1972 | 32.0229 | 32.0229 | 5.664 | 5.5242 | 5.5242 | 0 | 0 | 0 | 1 | 1 | 10.8928 | 0.15939 | [7 empty] | None | None | None | None
M-041 | HVAC - ET Rated Boiler (High) | SDGE | COM | Gas | COMHVAC - ET Rated Boiler (High) | High Efficiency ET-Rated Steam or Hot Water Boiler, All Sizes (<300 kBtuh to >2500 kBtuh) - Average Efficiency = 94% | High Efficiency ET-Rated Steam or Hot Water Boiler, All Sizes (<300 kBtuh to >2500 kBtuh) - Average Efficiency = 75% | High Efficiency ET-Rated Steam or Hot Water Boiler, All Sizes (<300 kBtuh to >2500 kBtuh) - Average Efficiency = 80% | HVAC | SpaceHeat | SteamHtg_eq | Boiler_Et | High | 1 | 0 | 0 | 0.8 |  | NA | 1 | Gas Space Heating | Cap-kBTUh | EUN | EDUCATION - UNIVERSITY | New | CZ08 | El Toro Area (CZ08) |  |  |  | 1000 sf | 5.5878 | 0.15522 | 6.2086 | Cap-kBTUh/1000 sf | 0 | 0 | 0 | 0 | 0 | 0 | 9.4858 | 10.7976 | 10.5536 | 0 | 0 | 0 | 0 | 0 | 0 | 9.4858 | 10.7976 | 10.5536 | 77 | 20 | 20 | 20 | 6.6667 | 0.5 | 46.1972 | 32.0229 | 32.0229 | 5.664 | 5.5242 | 5.5242 | 0 | 0 | 0 | 1 | 1 | 10.8928 | 0.15939 | [7 empty] | None | None | None | None
M-041 | HVAC - ET Rated Boiler (High) | SDGE | COM | Gas | COMHVAC - ET Rated Boiler (High) | High Efficiency ET-Rated Steam or Hot Water Boiler, All Sizes (<300 kBtuh to >2500 kBtuh) - Average Efficiency = 94% | High Efficiency ET-Rated Steam or Hot Water Boiler, All Sizes (<300 kBtuh to >2500 kBtuh) - Average Efficiency = 75% | High Efficiency ET-Rated Steam or Hot Water Boiler, All Sizes (<300 kBtuh to >2500 kBtuh) - Average Efficiency = 80% | HVAC | SpaceHeat | SteamHtg_eq | Boiler_Et | High | 1 | 0 | 0 | 0.8 |  | NA | 1 | Gas Space Heating | Cap-kBTUh | NRS | HEALTH/MEDICAL - NURSING HOME | New | CZ08 | El Toro Area (CZ08) |  |  |  | 1000 sf | 15.2903 | 0.42473 | 16.9892 | Cap-kBTUh/1000 sf | 0 | 0 | 0 | 0 | 0 | 0 | 17.3063 | 21.8436 | 20.8819 | 0 | 0 | 0 | 0 | 0 | 0 | 17.3063 | 21.8436 | 20.8819 | 77 | 20 | 20 | 20 | 6.6667 | 0.5 | 46.1972 | 32.0229 | 32.0229 | 5.664 | 5.5242 | 5.5242 | 0 | 0 | 0 | 1 | 1 | 10.8928 | 0.15939 | [7 empty] | None | None | None | None
M-041 | HVAC - ET Rated Boiler (High) | SDGE | COM | Gas | COMHVAC - ET Rated Boiler (High) | High Efficiency ET-Rated Steam or Hot Water Boiler, All Sizes (<300 kBtuh to >2500 kBtuh) - Average Efficiency = 94% | High Efficiency ET-Rated Steam or Hot Water Boiler, All Sizes (<300 kBtuh to >2500 kBtuh) - Average Efficiency = 75% | High Efficiency ET-Rated Steam or Hot Water Boiler, All Sizes (<300 kBtuh to >2500 kBtuh) - Average Efficiency = 80% | HVAC | SpaceHeat | SteamHtg_eq | Boiler_Et | High | 1 | 0 | 0 | 0.8 |  | NA | 1 | Gas Space Heating | Cap-kBTUh | HSP | HEALTH/MEDICAL - HOSPITAL | New | CZ08 | El Toro Area (CZ08) |  |  |  | 1000 sf | 7.0273 | 0.1952 | 7.8081 | Cap-kBTUh/1000 sf | 0 | 0 | 0 | 0 | 0 | 0 | 63.0777 | 76.7903 | 73.0636 | 0 | 0 | 0 | 0 | 0 | 0 | 63.0777 | 76.7903 | 73.0636 | 77 | 20 | 20 | 20 | 6.6667 | 0.5 | 46.1972 | 32.0229 | 32.0229 | 5.664 | 5.5242 | 5.5242 | 0 | 0 | 0 | 1 | 1 | 10.8928 | 0.15939 | [7 empty] | None | None | None | None
M-041 | HVAC - ET Rated Boiler (High) | SDGE | COM | Gas | COMHVAC - ET Rated Boiler (High) | High Efficiency ET-Rated Steam or Hot Water Boiler, All Sizes (<300 kBtuh to >2500 kBtuh) - Average Efficiency = 94% | High Efficiency ET-Rated Steam or Hot Water Boiler, All Sizes (<300 kBtuh to >2500 kBtuh) - Average Efficiency = 75% | High Efficiency ET-Rated Steam or Hot Water Boiler, All Sizes (<300 kBtuh to >2500 kBtuh) - Average Efficiency = 80% | HVAC | SpaceHeat | SteamHtg_eq | Boiler_Et | High | 1 | 0 | 0 | 0.8 |  | NA | 1 | Gas Space Heating | Cap-kBTUh | RT3 | RETAIL - MULTISTORY LARGE | New | CZ08 | El Toro Area (CZ08) |  |  |  | 1000 sf | 6.4531 | 0.17925 | 7.1702 | Cap-kBTUh/1000 sf | 0 | 0 | 0 | 0 | 0 | 0 | 1.2524 | 1.6741 | 1.6052 | 0 | 0 | 0 | 0 | 0 | 0 | 1.2524 | 1.6741 | 1.6052 | 77 | 20 | 20 | 20 | 6.6667 | 0.5 | 46.1972 | 32.0229 | 32.0229 | 5.664 | 5.5242 | 5.5242 | 0 | 0 | 0 | 1 | 1 | 10.8928 | 0.15939 | [7 empty] | None | None | None | None
M-041 | HVAC - ET Rated Boiler (High) | SDGE | COM | Gas | COMHVAC - ET Rated Boiler (High) | High Efficiency ET-Rated Steam or Hot Water Boiler, All Sizes (<300 kBtuh to >2500 kBtuh) - Average Efficiency = 94% | High Efficiency ET-Rated Steam or Hot Water Boiler, All Sizes (<300 kBtuh to >2500 kBtuh) - Average Efficiency = 75% | High Efficiency ET-Rated Steam or Hot Water Boiler, All Sizes (<300 kBtuh to >2500 kBtuh) - Average Efficiency = 80% | HVAC | SpaceHeat | SteamHtg_eq | Boiler_Et | High | 1 | 0 | 0 | 0.8 |  | NA | 1 | Gas Space Heating | Cap-kBTUh | ECC | EDUCATION - COMMUNITY COLLEGE | New | CZ08 | El Toro Area (CZ08) |  |  |  | 1000 sf | 7.2432 | 0.2012 | 8.048 | Cap-kBTUh/1000 sf | 0 | 0 | 0 | 0 | 0 | 0 | 7.3078 | 8.3682 | 8.1956 | 0 | 0 | 0 | 0 | 0 | 0 | 7.3078 | 8.3682 | 8.1956 | 77 | 20 | 20 | 20 | 6.6667 | 0.5 | 46.1972 | 32.0229 | 32.0229 | 5.664 | 5.5242 | 5.5242 | 0 | 0 | 0 | 1 | 1 | 10.8928 | 0.15939 | [7 empty] | None | None | None | None
M-041 | HVAC - ET Rated Boiler (High) | SDGE | COM | Gas | COMHVAC - ET Rated Boiler (High) | High Efficiency ET-Rated Steam or Hot Water Boiler, All Sizes (<300 kBtuh to >2500 kBtuh) - Average Efficiency = 94% | High Efficiency ET-Rated Steam or Hot Water Boiler, All Sizes (<300 kBtuh to >2500 kBtuh) - Average Efficiency = 75% | High Efficiency ET-Rated Steam or Hot Water Boiler, All Sizes (<300 kBtuh to >2500 kBtuh) - Average Efficiency = 80% | HVAC | SpaceHeat | SteamHtg_eq | Boiler_Et | High | 1 | 0 | 0 | 0.8 |  | NA | 1 | Gas Space Heating | Cap-kBTUh | HTL | LODGING - HOTEL | Existing | CZ10 | San Bernardino Area (CZ10) |  |  |  | 1000 sf | 5.6931 | 0.15814 | 6.3257 | Cap-kBTUh/1000 sf | 0 | 0 | 0 | 0 | 0 | 0 | 24.5005 | 30.1945 | 28.9011 | 0 | 0 | 0 | 0 | 0 | 0 | 24.5005 | 30.1945 | 28.9011 | 77 | 20 | 20 | 20 | 6.6667 | 0.5 | 46.1972 | 32.0229 | 32.0229 | 5.664 | 5.5242 | 5.5242 | 0 | 0 | 0 | 1 | 1 | 10.8928 | 0.15939 | [7 empty] | None | None | None | None
M-041 | HVAC - ET Rated Boiler (High) | SDGE | COM | Gas | COMHVAC - ET Rated Boiler (High) | High Efficiency ET-Rated Steam or Hot Water Boiler, All Sizes (<300 kBtuh to >2500 kBtuh) - Average Efficiency = 94% | High Efficiency ET-Rated Steam or Hot Water Boiler, All Sizes (<300 kBtuh to >2500 kBtuh) - Average Efficiency = 75% | High Efficiency ET-Rated Steam or Hot Water Boiler, All Sizes (<300 kBtuh to >2500 kBtuh) - Average Efficiency = 80% | HVAC | SpaceHeat | SteamHtg_eq | Boiler_Et | High | 1 | 0 | 0 | 0.8 |  | NA | 1 | Gas Space Heating | Cap-kBTUh | OFL | OFFICE - LARGE | Existing | CZ10 | San Bernardino Area (CZ10) |  |  |  | 1000 sf | 7.9716 | 0.22143 | 8.8573 | Cap-kBTUh/1000 sf | 0 | 0 | 0 | 0 | 0 | 0 | 4.2633 | 5.8548 | 5.5563 | 0 | 0 | 0 | 0 | 0 | 0 | 4.2633 | 5.8548 | 5.5563 | 77 | 20 | 20 | 20 | 6.6667 | 0.5 | 46.1972 | 32.0229 | 32.0229 | 5.664 | 5.5242 | 5.5242 | 0 | 0 | 0 | 1 | 1 | 10.8928 | 0.15939 | [7 empty] | None | None | None | None
M-041 | HVAC - ET Rated Boiler (High) | SDGE | COM | Gas | COMHVAC - ET Rated Boiler (High) | High Efficiency ET-Rated Steam or Hot Water Boiler, All Sizes (<300 kBtuh to >2500 kBtuh) - Average Efficiency = 94% | High Efficiency ET-Rated Steam or Hot Water Boiler, All Sizes (<300 kBtuh to >2500 kBtuh) - Average Efficiency = 75% | High Efficiency ET-Rated Steam or Hot Water Boiler, All Sizes (<300 kBtuh to >2500 kBtuh) - Average Efficiency = 80% | HVAC | SpaceHeat | SteamHtg_eq | Boiler_Et | High | 1 | 0 | 0 | 0.8 |  | NA | 1 | Gas Space Heating | Cap-kBTUh | ESE | EDUCATION - SECONDARY SCHOOL | Existing | CZ10 | San Bernardino Area (CZ10) |  |  |  | 1000 sf | 14.3882 | 0.39967 | 15.9869 | Cap-kBTUh/1000 sf | 0 | 0 | 0 | 0 | 0 | 0 | 10.6878 | 12.2539 | 11.9556 | 0 | 0 | 0 | 0 | 0 | 0 | 10.6878 | 12.2539 | 11.9556 | 77 | 20 | 20 | 20 | 6.6667 | 0.5 | 46.1972 | 32.0229 | 32.0229 | 5.664 | 5.5242 | 5.5242 | 0 | 0 | 0 | 1 | 1 | 10.8928 | 0.15939 | [7 empty] | None | None | None | None
M-041 | HVAC - ET Rated Boiler (High) | SDGE | COM | Gas | COMHVAC - ET Rated Boiler (High) | High Efficiency ET-Rated Steam or Hot Water Boiler, All Sizes (<300 kBtuh to >2500 kBtuh) - Average Efficiency = 94% | High Efficiency ET-Rated Steam or Hot Water Boiler, All Sizes (<300 kBtuh to >2500 kBtuh) - Average Efficiency = 75% | High Efficiency ET-Rated Steam or Hot Water Boiler, All Sizes (<300 kBtuh to >2500 kBtuh) - Average Efficiency = 80% | HVAC | SpaceHeat | SteamHtg_eq | Boiler_Et | High | 1 | 0 | 0 | 0.8 |  | NA | 1 | Gas Space Heating | Cap-kBTUh | OFS | OFFICE - SMALL | Existing | CZ10 | San Bernardino Area (CZ10) |  |  |  | 1000 sf | 19.3828 | 0.53841 | 21.5364 | Cap-kBTUh/1000 sf | 0 | 0 | 0 | 0 | 0 | 0 | 3.2152 | 4.5821 | 4.3254 | 0 | 0 | 0 | 0 | 0 | 0 | 3.2152 | 4.5821 | 4.3254 | 77 | 20 | 20 | 20 | 6.6667 | 0.5 | 46.1972 | 32.0229 | 32.0229 | 5.664 | 5.5242 | 5.5242 | 0 | 0 | 0 | 1 | 1 | 10.8928 | 0.15939 | [7 empty] | None | None | None | None
M-041 | HVAC - ET Rated Boiler (High) | SDGE | COM | Gas | COMHVAC - ET Rated Boiler (High) | High Efficiency ET-Rated Steam or Hot Water Boiler, All Sizes (<300 kBtuh to >2500 kBtuh) - Average Efficiency = 94% | High Efficiency ET-Rated Steam or Hot Water Boiler, All Sizes (<300 kBtuh to >2500 kBtuh) - Average Efficiency = 75% | High Efficiency ET-Rated Steam or Hot Water Boiler, All Sizes (<300 kBtuh to >2500 kBtuh) - Average Efficiency = 80% | HVAC | SpaceHeat | SteamHtg_eq | Boiler_Et | High | 1 | 0 | 0 | 0.8 |  | NA | 1 | Gas Space Heating | Cap-kBTUh | EUN | EDUCATION - UNIVERSITY | Existing | CZ10 | San Bernardino Area (CZ10) |  |  |  | 1000 sf | 5.5878 | 0.15522 | 6.2086 | Cap-kBTUh/1000 sf | 0 | 0 | 0 | 0 | 0 | 0 | 11.6859 | 14.4259 | 13.8743 | 0 | 0 | 0 | 0 | 0 | 0 | 11.6859 | 14.4259 | 13.8743 | 77 | 20 | 20 | 20 | 6.6667 | 0.5 | 46.1972 | 32.0229 | 32.0229 | 5.664 | 5.5242 | 5.5242 | 0 | 0 | 0 | 1 | 1 | 10.8928 | 0.15939 | [7 empty] | None | None | None | None
M-041 | HVAC - ET Rated Boiler (High) | SDGE | COM | Gas | COMHVAC - ET Rated Boiler (High) | High Efficiency ET-Rated Steam or Hot Water Boiler, All Sizes (<300 kBtuh to >2500 kBtuh) - Average Efficiency = 94% | High Efficiency ET-Rated Steam or Hot Water Boiler, All Sizes (<300 kBtuh to >2500 kBtuh) - Average Efficiency = 75% | High Efficiency ET-Rated Steam or Hot Water Boiler, All Sizes (<300 kBtuh to >2500 kBtuh) - Average Efficiency = 80% | HVAC | SpaceHeat | SteamHtg_eq | Boiler_Et | High | 1 | 0 | 0 | 0.8 |  | NA | 1 | Gas Space Heating | Cap-kBTUh | NRS | HEALTH/MEDICAL - NURSING HOME | Existing | CZ10 | San Bernardino Area (CZ10) |  |  |  | 1000 sf | 15.2903 | 0.42473 | 16.9892 | Cap-kBTUh/1000 sf | 0 | 0 | 0 | 0 | 0 | 0 | 17.1123 | 21.651 | 20.6598 | 0 | 0 | 0 | 0 | 0 | 0 | 17.1123 | 21.651 | 20.6598 | 77 | 20 | 20 | 20 | 6.6667 | 0.5 | 46.1972 | 32.0229 | 32.0229 | 5.664 | 5.5242 | 5.5242 | 0 | 0 | 0 | 1 | 1 | 10.8928 | 0.15939 | [7 empty] | None | None | None | None
M-041 | HVAC - ET Rated Boiler (High) | SDGE | COM | Gas | COMHVAC - ET Rated Boiler (High) | High Efficiency ET-Rated Steam or Hot Water Boiler, All Sizes (<300 kBtuh to >2500 kBtuh) - Average Efficiency = 94% | High Efficiency ET-Rated Steam or Hot Water Boiler, All Sizes (<300 kBtuh to >2500 kBtuh) - Average Efficiency = 75% | High Efficiency ET-Rated Steam or Hot Water Boiler, All Sizes (<300 kBtuh to >2500 kBtuh) - Average Efficiency = 80% | HVAC | SpaceHeat | SteamHtg_eq | Boiler_Et | High | 1 | 0 | 0 | 0.8 |  | NA | 1 | Gas Space Heating | Cap-kBTUh | HSP | HEALTH/MEDICAL - HOSPITAL | Existing | CZ10 | San Bernardino Area (CZ10) |  |  |  | 1000 sf | 7.0273 | 0.1952 | 7.8081 | Cap-kBTUh/1000 sf | 0 | 0 | 0 | 0 | 0 | 0 | 50.3311 | 61.2211 | 58.3327 | 0 | 0 | 0 | 0 | 0 | 0 | 50.3311 | 61.2211 | 58.3327 | 77 | 20 | 20 | 20 | 6.6667 | 0.5 | 46.1972 | 32.0229 | 32.0229 | 5.664 | 5.5242 | 5.5242 | 0 | 0 | 0 | 1 | 1 | 10.8928 | 0.15939 | [7 empty] | None | None | None | None
M-041 | HVAC - ET Rated Boiler (High) | SDGE | COM | Gas | COMHVAC - ET Rated Boiler (High) | High Efficiency ET-Rated Steam or Hot Water Boiler, All Sizes (<300 kBtuh to >2500 kBtuh) - Average Efficiency = 94% | High Efficiency ET-Rated Steam or Hot Water Boiler, All Sizes (<300 kBtuh to >2500 kBtuh) - Average Efficiency = 75% | High Efficiency ET-Rated Steam or Hot Water Boiler, All Sizes (<300 kBtuh to >2500 kBtuh) - Average Efficiency = 80% | HVAC | SpaceHeat | SteamHtg_eq | Boiler_Et | High | 1 | 0 | 0 | 0.8 |  | NA | 1 | Gas Space Heating | Cap-kBTUh | RT3 | RETAIL - MULTISTORY LARGE | Existing | CZ10 | San Bernardino Area (CZ10) |  |  |  | 1000 sf | 6.4531 | 0.17925 | 7.1702 | Cap-kBTUh/1000 sf | 0 | 0 | 0 | 0 | 0 | 0 | 2.743 | 3.9092 | 3.697 | 0 | 0 | 0 | 0 | 0 | 0 | 2.743 | 3.9092 | 3.697 | 77 | 20 | 20 | 20 | 6.6667 | 0.5 | 46.1972 | 32.0229 | 32.0229 | 5.664 | 5.5242 | 5.5242 | 0 | 0 | 0 | 1 | 1 | 10.8928 | 0.15939 | [7 empty] | None | None | None | None
M-041 | HVAC - ET Rated Boiler (High) | SDGE | COM | Gas | COMHVAC - ET Rated Boiler (High) | High Efficiency ET-Rated Steam or Hot Water Boiler, All Sizes (<300 kBtuh to >2500 kBtuh) - Average Efficiency = 94% | High Efficiency ET-Rated Steam or Hot Water Boiler, All Sizes (<300 kBtuh to >2500 kBtuh) - Average Efficiency = 75% | High Efficiency ET-Rated Steam or Hot Water Boiler, All Sizes (<300 kBtuh to >2500 kBtuh) - Average Efficiency = 80% | HVAC | SpaceHeat | SteamHtg_eq | Boiler_Et | High | 1 | 0 | 0 | 0.8 |  | NA | 1 | Gas Space Heating | Cap-kBTUh | ECC | EDUCATION - COMMUNITY COLLEGE | Existing | CZ10 | San Bernardino Area (CZ10) |  |  |  | 1000 sf | 7.2432 | 0.2012 | 8.048 | Cap-kBTUh/1000 sf | 0 | 0 | 0 | 0 | 0 | 0 | 8.6719 | 10.4192 | 10.0883 | 0 | 0 | 0 | 0 | 0 | 0 | 8.6719 | 10.4192 | 10.0883 | 77 | 20 | 20 | 20 | 6.6667 | 0.5 | 46.1972 | 32.0229 | 32.0229 | 5.664 | 5.5242 | 5.5242 | 0 | 0 | 0 | 1 | 1 | 10.8928 | 0.15939 | [7 empty] | None | None | None | None
M-041 | HVAC - ET Rated Boiler (High) | SDGE | COM | Gas | COMHVAC - ET Rated Boiler (High) | High Efficiency ET-Rated Steam or Hot Water Boiler, All Sizes (<300 kBtuh to >2500 kBtuh) - Average Efficiency = 94% | High Efficiency ET-Rated Steam or Hot Water Boiler, All Sizes (<300 kBtuh to >2500 kBtuh) - Average Efficiency = 75% | High Efficiency ET-Rated Steam or Hot Water Boiler, All Sizes (<300 kBtuh to >2500 kBtuh) - Average Efficiency = 80% | HVAC | SpaceHeat | SteamHtg_eq | Boiler_Et | High | 1 | 0 | 0 | 0.8 |  | NA | 1 | Gas Space Heating | Cap-kBTUh | HTL | LODGING - HOTEL | New | CZ10 | San Bernardino Area (CZ10) |  |  |  | 1000 sf | 5.6931 | 0.15814 | 6.3257 | Cap-kBTUh/1000 sf | 0 | 0 | 0 | 0 | 0 | 0 | 22.519 | 27.6282 | 26.5324 | 0 | 0 | 0 | 0 | 0 | 0 | 22.519 | 27.6282 | 26.5324 | 77 | 20 | 20 | 20 | 6.6667 | 0.5 | 46.1972 | 32.0229 | 32.0229 | 5.664 | 5.5242 | 5.5242 | 0 | 0 | 0 | 1 | 1 | 10.8928 | 0.15939 | [7 empty] | None | None | None | None
M-041 | HVAC - ET Rated Boiler (High) | SDGE | COM | Gas | COMHVAC - ET Rated Boiler (High) | High Efficiency ET-Rated Steam or Hot Water Boiler, All Sizes (<300 kBtuh to >2500 kBtuh) - Average Efficiency = 94% | High Efficiency ET-Rated Steam or Hot Water Boiler, All Sizes (<300 kBtuh to >2500 kBtuh) - Average Efficiency = 75% | High Efficiency ET-Rated Steam or Hot Water Boiler, All Sizes (<300 kBtuh to >2500 kBtuh) - Average Efficiency = 80% | HVAC | SpaceHeat | SteamHtg_eq | Boiler_Et | High | 1 | 0 | 0 | 0.8 |  | NA | 1 | Gas Space Heating | Cap-kBTUh | OFL | OFFICE - LARGE | New | CZ10 | San Bernardino Area (CZ10) |  |  |  | 1000 sf | 7.9716 | 0.22143 | 8.8573 | Cap-kBTUh/1000 sf | 0 | 0 | 0 | 0 | 0 | 0 | 3.6174 | 4.6707 | 4.4921 | 0 | 0 | 0 | 0 | 0 | 0 | 3.6174 | 4.6707 | 4.4921 | 77 | 20 | 20 | 20 | 6.6667 | 0.5 | 46.1972 | 32.0229 | 32.0229 | 5.664 | 5.5242 | 5.5242 | 0 | 0 | 0 | 1 | 1 | 10.8928 | 0.15939 | [7 empty] | None | None | None | None
M-041 | HVAC - ET Rated Boiler (High) | SDGE | COM | Gas | COMHVAC - ET Rated Boiler (High) | High Efficiency ET-Rated Steam or Hot Water Boiler, All Sizes (<300 kBtuh to >2500 kBtuh) - Average Efficiency = 94% | High Efficiency ET-Rated Steam or Hot Water Boiler, All Sizes (<300 kBtuh to >2500 kBtuh) - Average Efficiency = 75% | High Efficiency ET-Rated Steam or Hot Water Boiler, All Sizes (<300 kBtuh to >2500 kBtuh) - Average Efficiency = 80% | HVAC | SpaceHeat | SteamHtg_eq | Boiler_Et | High | 1 | 0 | 0 | 0.8 |  | NA | 1 | Gas Space Heating | Cap-kBTUh | ESE | EDUCATION - SECONDARY SCHOOL | New | CZ10 | San Bernardino Area (CZ10) |  |  |  | 1000 sf | 14.3882 | 0.39967 | 15.9869 | Cap-kBTUh/1000 sf | 0 | 0 | 0 | 0 | 0 | 0 | 9.7509 | 10.4783 | 10.3596 | 0 | 0 | 0 | 0 | 0 | 0 | 9.7509 | 10.4783 | 10.3596 | 77 | 20 | 20 | 20 | 6.6667 | 0.5 | 46.1972 | 32.0229 | 32.0229 | 5.664 | 5.5242 | 5.5242 | 0 | 0 | 0 | 1 | 1 | 10.8928 | 0.15939 | [7 empty] | None | None | None | None
M-041 | HVAC - ET Rated Boiler (High) | SDGE | COM | Gas | COMHVAC - ET Rated Boiler (High) | High Efficiency ET-Rated Steam or Hot Water Boiler, All Sizes (<300 kBtuh to >2500 kBtuh) - Average Efficiency = 94% | High Efficiency ET-Rated Steam or Hot Water Boiler, All Sizes (<300 kBtuh to >2500 kBtuh) - Average Efficiency = 75% | High Efficiency ET-Rated Steam or Hot Water Boiler, All Sizes (<300 kBtuh to >2500 kBtuh) - Average Efficiency = 80% | HVAC | SpaceHeat | SteamHtg_eq | Boiler_Et | High | 1 | 0 | 0 | 0.8 |  | NA | 1 | Gas Space Heating | Cap-kBTUh | OFS | OFFICE - SMALL | New | CZ10 | San Bernardino Area (CZ10) |  |  |  | 1000 sf | 19.3828 | 0.53841 | 21.5364 | Cap-kBTUh/1000 sf | 0 | 0 | 0 | 0 | 0 | 0 | 0.92223 | 1.1703 | 1.134 | 0 | 0 | 0 | 0 | 0 | 0 | 0.92223 | 1.1703 | 1.134 | 77 | 20 | 20 | 20 | 6.6667 | 0.5 | 46.1972 | 32.0229 | 32.0229 | 5.664 | 5.5242 | 5.5242 | 0 | 0 | 0 | 1 | 1 | 10.8928 | 0.15939 | [7 empty] | None | None | None | None
M-041 | HVAC - ET Rated Boiler (High) | SDGE | COM | Gas | COMHVAC - ET Rated Boiler (High) | High Efficiency ET-Rated Steam or Hot Water Boiler, All Sizes (<300 kBtuh to >2500 kBtuh) - Average Efficiency = 94% | High Efficiency ET-Rated Steam or Hot Water Boiler, All Sizes (<300 kBtuh to >2500 kBtuh) - Average Efficiency = 75% | High Efficiency ET-Rated Steam or Hot Water Boiler, All Sizes (<300 kBtuh to >2500 kBtuh) - Average Efficiency = 80% | HVAC | SpaceHeat | SteamHtg_eq | Boiler_Et | High | 1 | 0 | 0 | 0.8 |  | NA | 1 | Gas Space Heating | Cap-kBTUh | EUN | EDUCATION - UNIVERSITY | New | CZ10 | San Bernardino Area (CZ10) |  |  |  | 1000 sf | 5.5878 | 0.15522 | 6.2086 | Cap-kBTUh/1000 sf | 0 | 0 | 0 | 0 | 0 | 0 | 9.785 | 11.4491 | 11.1552 | 0 | 0 | 0 | 0 | 0 | 0 | 9.785 | 11.4491 | 11.1552 | 77 | 20 | 20 | 20 | 6.6667 | 0.5 | 46.1972 | 32.0229 | 32.0229 | 5.664 | 5.5242 | 5.5242 | 0 | 0 | 0 | 1 | 1 | 10.8928 | 0.15939 | [7 empty] | None | None | None | None
M-041 | HVAC - ET Rated Boiler (High) | SDGE | COM | Gas | COMHVAC - ET Rated Boiler (High) | High Efficiency ET-Rated Steam or Hot Water Boiler, All Sizes (<300 kBtuh to >2500 kBtuh) - Average Efficiency = 94% | High Efficiency ET-Rated Steam or Hot Water Boiler, All Sizes (<300 kBtuh to >2500 kBtuh) - Average Efficiency = 75% | High Efficiency ET-Rated Steam or Hot Water Boiler, All Sizes (<300 kBtuh to >2500 kBtuh) - Average Efficiency = 80% | HVAC | SpaceHeat | SteamHtg_eq | Boiler_Et | High | 1 | 0 | 0 | 0.8 |  | NA | 1 | Gas Space Heating | Cap-kBTUh | NRS | HEALTH/MEDICAL - NURSING HOME | New | CZ10 | San Bernardino Area (CZ10) |  |  |  | 1000 sf | 15.2903 | 0.42473 | 16.9892 | Cap-kBTUh/1000 sf | 0 | 0 | 0 | 0 | 0 | 0 | 17.016 | 21.5465 | 20.5717 | 0 | 0 | 0 | 0 | 0 | 0 | 17.016 | 21.5465 | 20.5717 | 77 | 20 | 20 | 20 | 6.6667 | 0.5 | 46.1972 | 32.0229 | 32.0229 | 5.664 | 5.5242 | 5.5242 | 0 | 0 | 0 | 1 | 1 | 10.8928 | 0.15939 | [7 empty] | None | None | None | None
M-041 | HVAC - ET Rated Boiler (High) | SDGE | COM | Gas | COMHVAC - ET Rated Boiler (High) | High Efficiency ET-Rated Steam or Hot Water Boiler, All Sizes (<300 kBtuh to >2500 kBtuh) - Average Efficiency = 94% | High Efficiency ET-Rated Steam or Hot Water Boiler, All Sizes (<300 kBtuh to >2500 kBtuh) - Average Efficiency = 75% | High Efficiency ET-Rated Steam or Hot Water Boiler, All Sizes (<300 kBtuh to >2500 kBtuh) - Average Efficiency = 80% | HVAC | SpaceHeat | SteamHtg_eq | Boiler_Et | High | 1 | 0 | 0 | 0.8 |  | NA | 1 | Gas Space Heating | Cap-kBTUh | HSP | HEALTH/MEDICAL - HOSPITAL | New | CZ10 | San Bernardino Area (CZ10) |  |  |  | 1000 sf | 7.0273 | 0.1952 | 7.8081 | Cap-kBTUh/1000 sf | 0 | 0 | 0 | 0 | 0 | 0 | 57.5269 | 70.524 | 67.0779 | 0 | 0 | 0 | 0 | 0 | 0 | 57.5269 | 70.524 | 67.0779 | 77 | 20 | 20 | 20 | 6.6667 | 0.5 | 46.1972 | 32.0229 | 32.0229 | 5.664 | 5.5242 | 5.5242 | 0 | 0 | 0 | 1 | 1 | 10.8928 | 0.15939 | [7 empty] | None | None | None | None
M-041 | HVAC - ET Rated Boiler (High) | SDGE | COM | Gas | COMHVAC - ET Rated Boiler (High) | High Efficiency ET-Rated Steam or Hot Water Boiler, All Sizes (<300 kBtuh to >2500 kBtuh) - Average Efficiency = 94% | High Efficiency ET-Rated Steam or Hot Water Boiler, All Sizes (<300 kBtuh to >2500 kBtuh) - Average Efficiency = 75% | High Efficiency ET-Rated Steam or Hot Water Boiler, All Sizes (<300 kBtuh to >2500 kBtuh) - Average Efficiency = 80% | HVAC | SpaceHeat | SteamHtg_eq | Boiler_Et | High | 1 | 0 | 0 | 0.8 |  | NA | 1 | Gas Space Heating | Cap-kBTUh | RT3 | RETAIL - MULTISTORY LARGE | New | CZ10 | San Bernardino Area (CZ10) |  |  |  | 1000 sf | 6.4531 | 0.17925 | 7.1702 | Cap-kBTUh/1000 sf | 0 | 0 | 0 | 0 | 0 | 0 | 1.4441 | 2.0145 | 1.9171 | 0 | 0 | 0 | 0 | 0 | 0 | 1.4441 | 2.0145 | 1.9171 | 77 | 20 | 20 | 20 | 6.6667 | 0.5 | 46.1972 | 32.0229 | 32.0229 | 5.664 | 5.5242 | 5.5242 | 0 | 0 | 0 | 1 | 1 | 10.8928 | 0.15939 | [7 empty] | None | None | None | None
M-041 | HVAC - ET Rated Boiler (High) | SDGE | COM | Gas | COMHVAC - ET Rated Boiler (High) | High Efficiency ET-Rated Steam or Hot Water Boiler, All Sizes (<300 kBtuh to >2500 kBtuh) - Average Efficiency = 94% | High Efficiency ET-Rated Steam or Hot Water Boiler, All Sizes (<300 kBtuh to >2500 kBtuh) - Average Efficiency = 75% | High Efficiency ET-Rated Steam or Hot Water Boiler, All Sizes (<300 kBtuh to >2500 kBtuh) - Average Efficiency = 80% | HVAC | SpaceHeat | SteamHtg_eq | Boiler_Et | High | 1 | 0 | 0 | 0.8 |  | NA | 1 | Gas Space Heating | Cap-kBTUh | ECC | EDUCATION - COMMUNITY COLLEGE | New | CZ10 | San Bernardino Area (CZ10) |  |  |  | 1000 sf | 7.2432 | 0.2012 | 8.048 | Cap-kBTUh/1000 sf | 0 | 0 | 0 | 0 | 0 | 0 | 8.645 | 9.9364 | 9.714 | 0 | 0 | 0 | 0 | 0 | 0 | 8.645 | 9.9364 | 9.714 | 77 | 20 | 20 | 20 | 6.6667 | 0.5 | 46.1972 | 32.0229 | 32.0229 | 5.664 | 5.5242 | 5.5242 | 0 | 0 | 0 | 1 | 1 | 10.8928 | 0.15939 | [7 empty] | None | None | None | None
M-041 | HVAC - ET Rated Boiler (High) | SDGE | COM | Gas | COMHVAC - ET Rated Boiler (High) | High Efficiency ET-Rated Steam or Hot Water Boiler, All Sizes (<300 kBtuh to >2500 kBtuh) - Average Efficiency = 94% | High Efficiency ET-Rated Steam or Hot Water Boiler, All Sizes (<300 kBtuh to >2500 kBtuh) - Average Efficiency = 75% | High Efficiency ET-Rated Steam or Hot Water Boiler, All Sizes (<300 kBtuh to >2500 kBtuh) - Average Efficiency = 80% | HVAC | SpaceHeat | SteamHtg_eq | Boiler_Et | High | 1 | 0 | 0 | 0.8 |  | NA | 1 | Gas Space Heating | Cap-kBTUh | HTL | LODGING - HOTEL | Existing | CZ14 | China Lake Area (CZ14) |  |  |  | 1000 sf | 5.6931 | 0.15814 | 6.3257 | Cap-kBTUh/1000 sf | 0 | 0 | 0 | 0 | 0 | 0 | 21.7887 | 27.1538 | 25.9471 | 0 | 0 | 0 | 0 | 0 | 0 | 21.7887 | 27.1538 | 25.9471 | 77 | 20 | 20 | 20 | 6.6667 | 0.5 | 46.1972 | 32.0229 | 32.0229 | 5.664 | 5.5242 | 5.5242 | 0 | 0 | 0 | 1 | 1 | 10.8928 | 0.15939 | [7 empty] | None | None | None | None
M-041 | HVAC - ET Rated Boiler (High) | SDGE | COM | Gas | COMHVAC - ET Rated Boiler (High) | High Efficiency ET-Rated Steam or Hot Water Boiler, All Sizes (<300 kBtuh to >2500 kBtuh) - Average Efficiency = 94% | High Efficiency ET-Rated Steam or Hot Water Boiler, All Sizes (<300 kBtuh to >2500 kBtuh) - Average Efficiency = 75% | High Efficiency ET-Rated Steam or Hot Water Boiler, All Sizes (<300 kBtuh to >2500 kBtuh) - Average Efficiency = 80% | HVAC | SpaceHeat | SteamHtg_eq | Boiler_Et | High | 1 | 0 | 0 | 0.8 |  | NA | 1 | Gas Space Heating | Cap-kBTUh | OFL | OFFICE - LARGE | Existing | CZ14 | China Lake Area (CZ14) |  |  |  | 1000 sf | 7.9716 | 0.22143 | 8.8573 | Cap-kBTUh/1000 sf | 0 | 0 | 0 | 0 | 0 | 0 | 4.0488 | 5.564 | 5.2792 | 0 | 0 | 0 | 0 | 0 | 0 | 4.0488 | 5.564 | 5.2792 | 77 | 20 | 20 | 20 | 6.6667 | 0.5 | 46.1972 | 32.0229 | 32.0229 | 5.664 | 5.5242 | 5.5242 | 0 | 0 | 0 | 1 | 1 | 10.8928 | 0.15939 | [7 empty] | None | None | None | None
M-041 | HVAC - ET Rated Boiler (High) | SDGE | COM | Gas | COMHVAC - ET Rated Boiler (High) | High Efficiency ET-Rated Steam or Hot Water Boiler, All Sizes (<300 kBtuh to >2500 kBtuh) - Average Efficiency = 94% | High Efficiency ET-Rated Steam or Hot Water Boiler, All Sizes (<300 kBtuh to >2500 kBtuh) - Average Efficiency = 75% | High Efficiency ET-Rated Steam or Hot Water Boiler, All Sizes (<300 kBtuh to >2500 kBtuh) - Average Efficiency = 80% | HVAC | SpaceHeat | SteamHtg_eq | Boiler_Et | High | 1 | 0 | 0 | 0.8 |  | NA | 1 | Gas Space Heating | Cap-kBTUh | ESE | EDUCATION - SECONDARY SCHOOL | Existing | CZ14 | China Lake Area (CZ14) |  |  |  | 1000 sf | 14.3882 | 0.39967 | 15.9869 | Cap-kBTUh/1000 sf | 0 | 0 | 0 | 0 | 0 | 0 | 13.247 | 15.2103 | 14.8259 | 0 | 0 | 0 | 0 | 0 | 0 | 13.247 | 15.2103 | 14.8259 | 77 | 20 | 20 | 20 | 6.6667 | 0.5 | 46.1972 | 32.0229 | 32.0229 | 5.664 | 5.5242 | 5.5242 | 0 | 0 | 0 | 1 | 1 | 10.8928 | 0.15939 | [7 empty] | None | None | None | None
M-041 | HVAC - ET Rated Boiler (High) | SDGE | COM | Gas | COMHVAC - ET Rated Boiler (High) | High Efficiency ET-Rated Steam or Hot Water Boiler, All Sizes (<300 kBtuh to >2500 kBtuh) - Average Efficiency = 94% | High Efficiency ET-Rated Steam or Hot Water Boiler, All Sizes (<300 kBtuh to >2500 kBtuh) - Average Efficiency = 75% | High Efficiency ET-Rated Steam or Hot Water Boiler, All Sizes (<300 kBtuh to >2500 kBtuh) - Average Efficiency = 80% | HVAC | SpaceHeat | SteamHtg_eq | Boiler_Et | High | 1 | 0 | 0 | 0.8 |  | NA | 1 | Gas Space Heating | Cap-kBTUh | OFS | OFFICE - SMALL | Existing | CZ14 | China Lake Area (CZ14) |  |  |  | 1000 sf | 19.3828 | 0.53841 | 21.5364 | Cap-kBTUh/1000 sf | 0 | 0 | 0 | 0 | 0 | 0 | 3.7307 | 5.1901 | 4.8963 | 0 | 0 | 0 | 0 | 0 | 0 | 3.7307 | 5.1901 | 4.8963 | 77 | 20 | 20 | 20 | 6.6667 | 0.5 | 46.1972 | 32.0229 | 32.0229 | 5.664 | 5.5242 | 5.5242 | 0 | 0 | 0 | 1 | 1 | 10.8928 | 0.15939 | [7 empty] | None | None | None | None
M-041 | HVAC - ET Rated Boiler (High) | SDGE | COM | Gas | COMHVAC - ET Rated Boiler (High) | High Efficiency ET-Rated Steam or Hot Water Boiler, All Sizes (<300 kBtuh to >2500 kBtuh) - Average Efficiency = 94% | High Efficiency ET-Rated Steam or Hot Water Boiler, All Sizes (<300 kBtuh to >2500 kBtuh) - Average Efficiency = 75% | High Efficiency ET-Rated Steam or Hot Water Boiler, All Sizes (<300 kBtuh to >2500 kBtuh) - Average Efficiency = 80% | HVAC | SpaceHeat | SteamHtg_eq | Boiler_Et | High | 1 | 0 | 0 | 0.8 |  | NA | 1 | Gas Space Heating | Cap-kBTUh | EUN | EDUCATION - UNIVERSITY | Existing | CZ14 | China Lake Area (CZ14) |  |  |  | 1000 sf | 5.5878 | 0.15522 | 6.2086 | Cap-kBTUh/1000 sf | 0 | 0 | 0 | 0 | 0 | 0 | 7.2786 | 9.7721 | 9.343 | 0 | 0 | 0 | 0 | 0 | 0 | 7.2786 | 9.7721 | 9.343 | 77 | 20 | 20 | 20 | 6.6667 | 0.5 | 46.1972 | 32.0229 | 32.0229 | 5.664 | 5.5242 | 5.5242 | 0 | 0 | 0 | 1 | 1 | 10.8928 | 0.15939 | [7 empty] | None | None | None | None
M-041 | HVAC - ET Rated Boiler (High) | SDGE | COM | Gas | COMHVAC - ET Rated Boiler (High) | High Efficiency ET-Rated Steam or Hot Water Boiler, All Sizes (<300 kBtuh to >2500 kBtuh) - Average Efficiency = 94% | High Efficiency ET-Rated Steam or Hot Water Boiler, All Sizes (<300 kBtuh to >2500 kBtuh) - Average Efficiency = 75% | High Efficiency ET-Rated Steam or Hot Water Boiler, All Sizes (<300 kBtuh to >2500 kBtuh) - Average Efficiency = 80% | HVAC | SpaceHeat | SteamHtg_eq | Boiler_Et | High | 1 | 0 | 0 | 0.8 |  | NA | 1 | Gas Space Heating | Cap-kBTUh | NRS | HEALTH/MEDICAL - NURSING HOME | Existing | CZ14 | China Lake Area (CZ14) |  |  |  | 1000 sf | 15.2903 | 0.42473 | 16.9892 | Cap-kBTUh/1000 sf | 0 | 0 | 0 | 0 | 0 | 0 | 17.262 | 22.0017 | 20.926 | 0 | 0 | 0 | 0 | 0 | 0 | 17.262 | 22.0017 | 20.926 | 77 | 20 | 20 | 20 | 6.6667 | 0.5 | 46.1972 | 32.0229 | 32.0229 | 5.664 | 5.5242 | 5.5242 | 0 | 0 | 0 | 1 | 1 | 10.8928 | 0.15939 | [7 empty] | None | None | None | None
M-041 | HVAC - ET Rated Boiler (High) | SDGE | COM | Gas | COMHVAC - ET Rated Boiler (High) | High Efficiency ET-Rated Steam or Hot Water Boiler, All Sizes (<300 kBtuh to >2500 kBtuh) - Average Efficiency = 94% | High Efficiency ET-Rated Steam or Hot Water Boiler, All Sizes (<300 kBtuh to >2500 kBtuh) - Average Efficiency = 75% | High Efficiency ET-Rated Steam or Hot Water Boiler, All Sizes (<300 kBtuh to >2500 kBtuh) - Average Efficiency = 80% | HVAC | SpaceHeat | SteamHtg_eq | Boiler_Et | High | 1 | 0 | 0 | 0.8 |  | NA | 1 | Gas Space Heating | Cap-kBTUh | HSP | HEALTH/MEDICAL - HOSPITAL | Existing | CZ14 | China Lake Area (CZ14) |  |  |  | 1000 sf | 7.0273 | 0.1952 | 7.8081 | Cap-kBTUh/1000 sf | 0 | 0 | 0 | 0 | 0 | 0 | 45.5534 | 56.0099 | 53.3537 | 0 | 0 | 0 | 0 | 0 | 0 | 45.5534 | 56.0099 | 53.3537 | 77 | 20 | 20 | 20 | 6.6667 | 0.5 | 46.1972 | 32.0229 | 32.0229 | 5.664 | 5.5242 | 5.5242 | 0 | 0 | 0 | 1 | 1 | 10.8928 | 0.15939 | [7 empty] | None | None | None | None
M-041 | HVAC - ET Rated Boiler (High) | SDGE | COM | Gas | COMHVAC - ET Rated Boiler (High) | High Efficiency ET-Rated Steam or Hot Water Boiler, All Sizes (<300 kBtuh to >2500 kBtuh) - Average Efficiency = 94% | High Efficiency ET-Rated Steam or Hot Water Boiler, All Sizes (<300 kBtuh to >2500 kBtuh) - Average Efficiency = 75% | High Efficiency ET-Rated Steam or Hot Water Boiler, All Sizes (<300 kBtuh to >2500 kBtuh) - Average Efficiency = 80% | HVAC | SpaceHeat | SteamHtg_eq | Boiler_Et | High | 1 | 0 | 0 | 0.8 |  | NA | 1 | Gas Space Heating | Cap-kBTUh | RT3 | RETAIL - MULTISTORY LARGE | Existing | CZ14 | China Lake Area (CZ14) |  |  |  | 1000 sf | 6.4531 | 0.17925 | 7.1702 | Cap-kBTUh/1000 sf | 0 | 0 | 0 | 0 | 0 | 0 | 3.6375 | 5.2459 | 4.9426 | 0 | 0 | 0 | 0 | 0 | 0 | 3.6375 | 5.2459 | 4.9426 | 77 | 20 | 20 | 20 | 6.6667 | 0.5 | 46.1972 | 32.0229 | 32.0229 | 5.664 | 5.5242 | 5.5242 | 0 | 0 | 0 | 1 | 1 | 10.8928 | 0.15939 | [7 empty] | None | None | None | None
M-041 | HVAC - ET Rated Boiler (High) | SDGE | COM | Gas | COMHVAC - ET Rated Boiler (High) | High Efficiency ET-Rated Steam or Hot Water Boiler, All Sizes (<300 kBtuh to >2500 kBtuh) - Average Efficiency = 94% | High Efficiency ET-Rated Steam or Hot Water Boiler, All Sizes (<300 kBtuh to >2500 kBtuh) - Average Efficiency = 75% | High Efficiency ET-Rated Steam or Hot Water Boiler, All Sizes (<300 kBtuh to >2500 kBtuh) - Average Efficiency = 80% | HVAC | SpaceHeat | SteamHtg_eq | Boiler_Et | High | 1 | 0 | 0 | 0.8 |  | NA | 1 | Gas Space Heating | Cap-kBTUh | ECC | EDUCATION - COMMUNITY COLLEGE | Existing | CZ14 | China Lake Area (CZ14) |  |  |  | 1000 sf | 7.2432 | 0.2012 | 8.048 | Cap-kBTUh/1000 sf | 0 | 0 | 0 | 0 | 0 | 0 | 6.7147 | 8.7461 | 8.3932 | 0 | 0 | 0 | 0 | 0 | 0 | 6.7147 | 8.7461 | 8.3932 | 77 | 20 | 20 | 20 | 6.6667 | 0.5 | 46.1972 | 32.0229 | 32.0229 | 5.664 | 5.5242 | 5.5242 | 0 | 0 | 0 | 1 | 1 | 10.8928 | 0.15939 | [7 empty] | None | None | None | None
M-041 | HVAC - ET Rated Boiler (High) | SDGE | COM | Gas | COMHVAC - ET Rated Boiler (High) | High Efficiency ET-Rated Steam or Hot Water Boiler, All Sizes (<300 kBtuh to >2500 kBtuh) - Average Efficiency = 94% | High Efficiency ET-Rated Steam or Hot Water Boiler, All Sizes (<300 kBtuh to >2500 kBtuh) - Average Efficiency = 75% | High Efficiency ET-Rated Steam or Hot Water Boiler, All Sizes (<300 kBtuh to >2500 kBtuh) - Average Efficiency = 80% | HVAC | SpaceHeat | SteamHtg_eq | Boiler_Et | High | 1 | 0 | 0 | 0.8 |  | NA | 1 | Gas Space Heating | Cap-kBTUh | HTL | LODGING - HOTEL | New | CZ14 | China Lake Area (CZ14) |  |  |  | 1000 sf | 5.6931 | 0.15814 | 6.3257 | Cap-kBTUh/1000 sf | 0 | 0 | 0 | 0 | 0 | 0 | 20.2601 | 25.2799 | 24.1874 | 0 | 0 | 0 | 0 | 0 | 0 | 20.2601 | 25.2799 | 24.1874 | 77 | 20 | 20 | 20 | 6.6667 | 0.5 | 46.1972 | 32.0229 | 32.0229 | 5.664 | 5.5242 | 5.5242 | 0 | 0 | 0 | 1 | 1 | 10.8928 | 0.15939 | [7 empty] | None | None | None | None
M-041 | HVAC - ET Rated Boiler (High) | SDGE | COM | Gas | COMHVAC - ET Rated Boiler (High) | High Efficiency ET-Rated Steam or Hot Water Boiler, All Sizes (<300 kBtuh to >2500 kBtuh) - Average Efficiency = 94% | High Efficiency ET-Rated Steam or Hot Water Boiler, All Sizes (<300 kBtuh to >2500 kBtuh) - Average Efficiency = 75% | High Efficiency ET-Rated Steam or Hot Water Boiler, All Sizes (<300 kBtuh to >2500 kBtuh) - Average Efficiency = 80% | HVAC | SpaceHeat | SteamHtg_eq | Boiler_Et | High | 1 | 0 | 0 | 0.8 |  | NA | 1 | Gas Space Heating | Cap-kBTUh | OFL | OFFICE - LARGE | New | CZ14 | China Lake Area (CZ14) |  |  |  | 1000 sf | 7.9716 | 0.22143 | 8.8573 | Cap-kBTUh/1000 sf | 0 | 0 | 0 | 0 | 0 | 0 | 2.9141 | 3.8639 | 3.6963 | 0 | 0 | 0 | 0 | 0 | 0 | 2.9141 | 3.8639 | 3.6963 | 77 | 20 | 20 | 20 | 6.6667 | 0.5 | 46.1972 | 32.0229 | 32.0229 | 5.664 | 5.5242 | 5.5242 | 0 | 0 | 0 | 1 | 1 | 10.8928 | 0.15939 | [7 empty] | None | None | None | None
M-041 | HVAC - ET Rated Boiler (High) | SDGE | COM | Gas | COMHVAC - ET Rated Boiler (High) | High Efficiency ET-Rated Steam or Hot Water Boiler, All Sizes (<300 kBtuh to >2500 kBtuh) - Average Efficiency = 94% | High Efficiency ET-Rated Steam or Hot Water Boiler, All Sizes (<300 kBtuh to >2500 kBtuh) - Average Efficiency = 75% | High Efficiency ET-Rated Steam or Hot Water Boiler, All Sizes (<300 kBtuh to >2500 kBtuh) - Average Efficiency = 80% | HVAC | SpaceHeat | SteamHtg_eq | Boiler_Et | High | 1 | 0 | 0 | 0.8 |  | NA | 1 | Gas Space Heating | Cap-kBTUh | ESE | EDUCATION - SECONDARY SCHOOL | New | CZ14 | China Lake Area (CZ14) |  |  |  | 1000 sf | 14.3882 | 0.39967 | 15.9869 | Cap-kBTUh/1000 sf | 0 | 0 | 0 | 0 | 0 | 0 | 12.2616 | 13.4595 | 13.2452 | 0 | 0 | 0 | 0 | 0 | 0 | 12.2616 | 13.4595 | 13.2452 | 77 | 20 | 20 | 20 | 6.6667 | 0.5 | 46.1972 | 32.0229 | 32.0229 | 5.664 | 5.5242 | 5.5242 | 0 | 0 | 0 | 1 | 1 | 10.8928 | 0.15939 | [7 empty] | None | None | None | None
M-041 | HVAC - ET Rated Boiler (High) | SDGE | COM | Gas | COMHVAC - ET Rated Boiler (High) | High Efficiency ET-Rated Steam or Hot Water Boiler, All Sizes (<300 kBtuh to >2500 kBtuh) - Average Efficiency = 94% | High Efficiency ET-Rated Steam or Hot Water Boiler, All Sizes (<300 kBtuh to >2500 kBtuh) - Average Efficiency = 75% | High Efficiency ET-Rated Steam or Hot Water Boiler, All Sizes (<300 kBtuh to >2500 kBtuh) - Average Efficiency = 80% | HVAC | SpaceHeat | SteamHtg_eq | Boiler_Et | High | 1 | 0 | 0 | 0.8 |  | NA | 1 | Gas Space Heating | Cap-kBTUh | OFS | OFFICE - SMALL | New | CZ14 | China Lake Area (CZ14) |  |  |  | 1000 sf | 19.3828 | 0.53841 | 21.5364 | Cap-kBTUh/1000 sf | 0 | 0 | 0 | 0 | 0 | 0 | 1.3145 | 1.7842 | 1.7084 | 0 | 0 | 0 | 0 | 0 | 0 | 1.3145 | 1.7842 | 1.7084 | 77 | 20 | 20 | 20 | 6.6667 | 0.5 | 46.1972 | 32.0229 | 32.0229 | 5.664 | 5.5242 | 5.5242 | 0 | 0 | 0 | 1 | 1 | 10.8928 | 0.15939 | [7 empty] | None | None | None | None
M-041 | HVAC - ET Rated Boiler (High) | SDGE | COM | Gas | COMHVAC - ET Rated Boiler (High) | High Efficiency ET-Rated Steam or Hot Water Boiler, All Sizes (<300 kBtuh to >2500 kBtuh) - Average Efficiency = 94% | High Efficiency ET-Rated Steam or Hot Water Boiler, All Sizes (<300 kBtuh to >2500 kBtuh) - Average Efficiency = 75% | High Efficiency ET-Rated Steam or Hot Water Boiler, All Sizes (<300 kBtuh to >2500 kBtuh) - Average Efficiency = 80% | HVAC | SpaceHeat | SteamHtg_eq | Boiler_Et | High | 1 | 0 | 0 | 0.8 |  | NA | 1 | Gas Space Heating | Cap-kBTUh | EUN | EDUCATION - UNIVERSITY | New | CZ14 | China Lake Area (CZ14) |  |  |  | 1000 sf | 5.5878 | 0.15522 | 6.2086 | Cap-kBTUh/1000 sf | 0 | 0 | 0 | 0 | 0 | 0 | 5.911 | 7.6903 | 7.4104 | 0 | 0 | 0 | 0 | 0 | 0 | 5.911 | 7.6903 | 7.4104 | 77 | 20 | 20 | 20 | 6.6667 | 0.5 | 46.1972 | 32.0229 | 32.0229 | 5.664 | 5.5242 | 5.5242 | 0 | 0 | 0 | 1 | 1 | 10.8928 | 0.15939 | [7 empty] | None | None | None | None
M-041 | HVAC - ET Rated Boiler (High) | SDGE | COM | Gas | COMHVAC - ET Rated Boiler (High) | High Efficiency ET-Rated Steam or Hot Water Boiler, All Sizes (<300 kBtuh to >2500 kBtuh) - Average Efficiency = 94% | High Efficiency ET-Rated Steam or Hot Water Boiler, All Sizes (<300 kBtuh to >2500 kBtuh) - Average Efficiency = 75% | High Efficiency ET-Rated Steam or Hot Water Boiler, All Sizes (<300 kBtuh to >2500 kBtuh) - Average Efficiency = 80% | HVAC | SpaceHeat | SteamHtg_eq | Boiler_Et | High | 1 | 0 | 0 | 0.8 |  | NA | 1 | Gas Space Heating | Cap-kBTUh | NRS | HEALTH/MEDICAL - NURSING HOME | New | CZ14 | China Lake Area (CZ14) |  |  |  | 1000 sf | 15.2903 | 0.42473 | 16.9892 | Cap-kBTUh/1000 sf | 0 | 0 | 0 | 0 | 0 | 0 | 17.3543 | 22.1712 | 21.0845 | 0 | 0 | 0 | 0 | 0 | 0 | 17.3543 | 22.1712 | 21.0845 | 77 | 20 | 20 | 20 | 6.6667 | 0.5 | 46.1972 | 32.0229 | 32.0229 | 5.664 | 5.5242 | 5.5242 | 0 | 0 | 0 | 1 | 1 | 10.8928 | 0.15939 | [7 empty] | None | None | None | None
M-041 | HVAC - ET Rated Boiler (High) | SDGE | COM | Gas | COMHVAC - ET Rated Boiler (High) | High Efficiency ET-Rated Steam or Hot Water Boiler, All Sizes (<300 kBtuh to >2500 kBtuh) - Average Efficiency = 94% | High Efficiency ET-Rated Steam or Hot Water Boiler, All Sizes (<300 kBtuh to >2500 kBtuh) - Average Efficiency = 75% | High Efficiency ET-Rated Steam or Hot Water Boiler, All Sizes (<300 kBtuh to >2500 kBtuh) - Average Efficiency = 80% | HVAC | SpaceHeat | SteamHtg_eq | Boiler_Et | High | 1 | 0 | 0 | 0.8 |  | NA | 1 | Gas Space Heating | Cap-kBTUh | HSP | HEALTH/MEDICAL - HOSPITAL | New | CZ14 | China Lake Area (CZ14) |  |  |  | 1000 sf | 7.0273 | 0.1952 | 7.8081 | Cap-kBTUh/1000 sf | 0 | 0 | 0 | 0 | 0 | 0 | 49.6825 | 61.4605 | 58.4417 | 0 | 0 | 0 | 0 | 0 | 0 | 49.6825 | 61.4605 | 58.4417 | 77 | 20 | 20 | 20 | 6.6667 | 0.5 | 46.1972 | 32.0229 | 32.0229 | 5.664 | 5.5242 | 5.5242 | 0 | 0 | 0 | 1 | 1 | 10.8928 | 0.15939 | [7 empty] | None | None | None | None
M-041 | HVAC - ET Rated Boiler (High) | SDGE | COM | Gas | COMHVAC - ET Rated Boiler (High) | High Efficiency ET-Rated Steam or Hot Water Boiler, All Sizes (<300 kBtuh to >2500 kBtuh) - Average Efficiency = 94% | High Efficiency ET-Rated Steam or Hot Water Boiler, All Sizes (<300 kBtuh to >2500 kBtuh) - Average Efficiency = 75% | High Efficiency ET-Rated Steam or Hot Water Boiler, All Sizes (<300 kBtuh to >2500 kBtuh) - Average Efficiency = 80% | HVAC | SpaceHeat | SteamHtg_eq | Boiler_Et | High | 1 | 0 | 0 | 0.8 |  | NA | 1 | Gas Space Heating | Cap-kBTUh | RT3 | RETAIL - MULTISTORY LARGE | New | CZ14 | China Lake Area (CZ14) |  |  |  | 1000 sf | 6.4531 | 0.17925 | 7.1702 | Cap-kBTUh/1000 sf | 0 | 0 | 0 | 0 | 0 | 0 | 2.0259 | 2.9781 | 2.8148 | 0 | 0 | 0 | 0 | 0 | 0 | 2.0259 | 2.9781 | 2.8148 | 77 | 20 | 20 | 20 | 6.6667 | 0.5 | 46.1972 | 32.0229 | 32.0229 | 5.664 | 5.5242 | 5.5242 | 0 | 0 | 0 | 1 | 1 | 10.8928 | 0.15939 | [7 empty] | None | None | None | None
M-041 | HVAC - ET Rated Boiler (High) | SDGE | COM | Gas | COMHVAC - ET Rated Boiler (High) | High Efficiency ET-Rated Steam or Hot Water Boiler, All Sizes (<300 kBtuh to >2500 kBtuh) - Average Efficiency = 94% | High Efficiency ET-Rated Steam or Hot Water Boiler, All Sizes (<300 kBtuh to >2500 kBtuh) - Average Efficiency = 75% | High Efficiency ET-Rated Steam or Hot Water Boiler, All Sizes (<300 kBtuh to >2500 kBtuh) - Average Efficiency = 80% | HVAC | SpaceHeat | SteamHtg_eq | Boiler_Et | High | 1 | 0 | 0 | 0.8 |  | NA | 1 | Gas Space Heating | Cap-kBTUh | ECC | EDUCATION - COMMUNITY COLLEGE | New | CZ14 | China Lake Area (CZ14) |  |  |  | 1000 sf | 7.2432 | 0.2012 | 8.048 | Cap-kBTUh/1000 sf | 0 | 0 | 0 | 0 | 0 | 0 | 4.9696 | 6.486 | 6.2519 | 0 | 0 | 0 | 0 | 0 | 0 | 4.9696 | 6.486 | 6.2519 | 77 | 20 | 20 | 20 | 6.6667 | 0.5 | 46.1972 | 32.0229 | 32.0229 | 5.664 | 5.5242 | 5.5242 | 0 | 0 | 0 | 1 | 1 | 10.8928 | 0.15939 | [7 empty] | None | None | None | None
M-041 | HVAC - ET Rated Boiler (High) | SDGE | COM | Gas | COMHVAC - ET Rated Boiler (High) | High Efficiency ET-Rated Steam or Hot Water Boiler, All Sizes (<300 kBtuh to >2500 kBtuh) - Average Efficiency = 94% | High Efficiency ET-Rated Steam or Hot Water Boiler, All Sizes (<300 kBtuh to >2500 kBtuh) - Average Efficiency = 75% | High Efficiency ET-Rated Steam or Hot Water Boiler, All Sizes (<300 kBtuh to >2500 kBtuh) - Average Efficiency = 80% | HVAC | SpaceHeat | SteamHtg_eq | Boiler_Et | High | 1 | 0 | 0 | 0.8 |  | NA | 1 | Gas Space Heating | Cap-kBTUh | HTL | LODGING - HOTEL | Existing | CZ15 | Blythe Area (CZ15) |  |  |  | 1000 sf | 5.6931 | 0.15814 | 6.3257 | Cap-kBTUh/1000 sf | 0 | 0 | 0 | 0 | 0 | 0 | 21.0478 | 25.194 | 24.2037 | 0 | 0 | 0 | 0 | 0 | 0 | 21.0478 | 25.194 | 24.2037 | 77 | 20 | 20 | 20 | 6.6667 | 0.5 | 46.1972 | 32.0229 | 32.0229 | 5.664 | 5.5242 | 5.5242 | 0 | 0 | 0 | 1 | 1 | 10.8928 | 0.15939 | [7 empty] | None | None | None | None
M-041 | HVAC - ET Rated Boiler (High) | SDGE | COM | Gas | COMHVAC - ET Rated Boiler (High) | High Efficiency ET-Rated Steam or Hot Water Boiler, All Sizes (<300 kBtuh to >2500 kBtuh) - Average Efficiency = 94% | High Efficiency ET-Rated Steam or Hot Water Boiler, All Sizes (<300 kBtuh to >2500 kBtuh) - Average Efficiency = 75% | High Efficiency ET-Rated Steam or Hot Water Boiler, All Sizes (<300 kBtuh to >2500 kBtuh) - Average Efficiency = 80% | HVAC | SpaceHeat | SteamHtg_eq | Boiler_Et | High | 1 | 0 | 0 | 0.8 |  | NA | 1 | Gas Space Heating | Cap-kBTUh | OFL | OFFICE - LARGE | Existing | CZ15 | Blythe Area (CZ15) |  |  |  | 1000 sf | 7.9716 | 0.22143 | 8.8573 | Cap-kBTUh/1000 sf | 0 | 0 | 0 | 0 | 0 | 0 | 3.3002 | 4.3287 | 4.1284 | 0 | 0 | 0 | 0 | 0 | 0 | 3.3002 | 4.3287 | 4.1284 | 77 | 20 | 20 | 20 | 6.6667 | 0.5 | 46.1972 | 32.0229 | 32.0229 | 5.664 | 5.5242 | 5.5242 | 0 | 0 | 0 | 1 | 1 | 10.8928 | 0.15939 | [7 empty] | None | None | None | None
M-041 | HVAC - ET Rated Boiler (High) | SDGE | COM | Gas | COMHVAC - ET Rated Boiler (High) | High Efficiency ET-Rated Steam or Hot Water Boiler, All Sizes (<300 kBtuh to >2500 kBtuh) - Average Efficiency = 94% | High Efficiency ET-Rated Steam or Hot Water Boiler, All Sizes (<300 kBtuh to >2500 kBtuh) - Average Efficiency = 75% | High Efficiency ET-Rated Steam or Hot Water Boiler, All Sizes (<300 kBtuh to >2500 kBtuh) - Average Efficiency = 80% | HVAC | SpaceHeat | SteamHtg_eq | Boiler_Et | High | 1 | 0 | 0 | 0.8 |  | NA | 1 | Gas Space Heating | Cap-kBTUh | ESE | EDUCATION - SECONDARY SCHOOL | Existing | CZ15 | Blythe Area (CZ15) |  |  |  | 1000 sf | 14.3882 | 0.39967 | 15.9869 | Cap-kBTUh/1000 sf | 0 | 0 | 0 | 0 | 0 | 0 | 8.3959 | 9.4597 | 9.2542 | 0 | 0 | 0 | 0 | 0 | 0 | 8.3959 | 9.4597 | 9.2542 | 77 | 20 | 20 | 20 | 6.6667 | 0.5 | 46.1972 | 32.0229 | 32.0229 | 5.664 | 5.5242 | 5.5242 | 0 | 0 | 0 | 1 | 1 | 10.8928 | 0.15939 | [7 empty] | None | None | None | None
M-041 | HVAC - ET Rated Boiler (High) | SDGE | COM | Gas | COMHVAC - ET Rated Boiler (High) | High Efficiency ET-Rated Steam or Hot Water Boiler, All Sizes (<300 kBtuh to >2500 kBtuh) - Average Efficiency = 94% | High Efficiency ET-Rated Steam or Hot Water Boiler, All Sizes (<300 kBtuh to >2500 kBtuh) - Average Efficiency = 75% | High Efficiency ET-Rated Steam or Hot Water Boiler, All Sizes (<300 kBtuh to >2500 kBtuh) - Average Efficiency = 80% | HVAC | SpaceHeat | SteamHtg_eq | Boiler_Et | High | 1 | 0 | 0 | 0.8 |  | NA | 1 | Gas Space Heating | Cap-kBTUh | OFS | OFFICE - SMALL | Existing | CZ15 | Blythe Area (CZ15) |  |  |  | 1000 sf | 19.3828 | 0.53841 | 21.5364 | Cap-kBTUh/1000 sf | 0 | 0 | 0 | 0 | 0 | 0 | 2.5444 | 3.4674 | 3.2903 | 0 | 0 | 0 | 0 | 0 | 0 | 2.5444 | 3.4674 | 3.2903 | 77 | 20 | 20 | 20 | 6.6667 | 0.5 | 46.1972 | 32.0229 | 32.0229 | 5.664 | 5.5242 | 5.5242 | 0 | 0 | 0 | 1 | 1 | 10.8928 | 0.15939 | [7 empty] | None | None | None | None
M-041 | HVAC - ET Rated Boiler (High) | SDGE | COM | Gas | COMHVAC - ET Rated Boiler (High) | High Efficiency ET-Rated Steam or Hot Water Boiler, All Sizes (<300 kBtuh to >2500 kBtuh) - Average Efficiency = 94% | High Efficiency ET-Rated Steam or Hot Water Boiler, All Sizes (<300 kBtuh to >2500 kBtuh) - Average Efficiency = 75% | High Efficiency ET-Rated Steam or Hot Water Boiler, All Sizes (<300 kBtuh to >2500 kBtuh) - Average Efficiency = 80% | HVAC | SpaceHeat | SteamHtg_eq | Boiler_Et | High | 1 | 0 | 0 | 0.8 |  | NA | 1 | Gas Space Heating | Cap-kBTUh | EUN | EDUCATION - UNIVERSITY | Existing | CZ15 | Blythe Area (CZ15) |  |  |  | 1000 sf | 5.5878 | 0.15522 | 6.2086 | Cap-kBTUh/1000 sf | 0 | 0 | 0 | 0 | 0 | 0 | 9.509 | 10.7819 | 10.521 | 0 | 0 | 0 | 0 | 0 | 0 | 9.509 | 10.7819 | 10.521 | 77 | 20 | 20 | 20 | 6.6667 | 0.5 | 46.1972 | 32.0229 | 32.0229 | 5.664 | 5.5242 | 5.5242 | 0 | 0 | 0 | 1 | 1 | 10.8928 | 0.15939 | [7 empty] | None | None | None | None
M-041 | HVAC - ET Rated Boiler (High) | SDGE | COM | Gas | COMHVAC - ET Rated Boiler (High) | High Efficiency ET-Rated Steam or Hot Water Boiler, All Sizes (<300 kBtuh to >2500 kBtuh) - Average Efficiency = 94% | High Efficiency ET-Rated Steam or Hot Water Boiler, All Sizes (<300 kBtuh to >2500 kBtuh) - Average Efficiency = 75% | High Efficiency ET-Rated Steam or Hot Water Boiler, All Sizes (<300 kBtuh to >2500 kBtuh) - Average Efficiency = 80% | HVAC | SpaceHeat | SteamHtg_eq | Boiler_Et | High | 1 | 0 | 0 | 0.8 |  | NA | 1 | Gas Space Heating | Cap-kBTUh | NRS | HEALTH/MEDICAL - NURSING HOME | Existing | CZ15 | Blythe Area (CZ15) |  |  |  | 1000 sf | 15.2903 | 0.42473 | 16.9892 | Cap-kBTUh/1000 sf | 0 | 0 | 0 | 0 | 0 | 0 | 14.1164 | 16.8871 | 16.2964 | 0 | 0 | 0 | 0 | 0 | 0 | 14.1164 | 16.8871 | 16.2964 | 77 | 20 | 20 | 20 | 6.6667 | 0.5 | 46.1972 | 32.0229 | 32.0229 | 5.664 | 5.5242 | 5.5242 | 0 | 0 | 0 | 1 | 1 | 10.8928 | 0.15939 | [7 empty] | None | None | None | None
M-041 | HVAC - ET Rated Boiler (High) | SDGE | COM | Gas | COMHVAC - ET Rated Boiler (High) | High Efficiency ET-Rated Steam or Hot Water Boiler, All Sizes (<300 kBtuh to >2500 kBtuh) - Average Efficiency = 94% | High Efficiency ET-Rated Steam or Hot Water Boiler, All Sizes (<300 kBtuh to >2500 kBtuh) - Average Efficiency = 75% | High Efficiency ET-Rated Steam or Hot Water Boiler, All Sizes (<300 kBtuh to >2500 kBtuh) - Average Efficiency = 80% | HVAC | SpaceHeat | SteamHtg_eq | Boiler_Et | High | 1 | 0 | 0 | 0.8 |  | NA | 1 | Gas Space Heating | Cap-kBTUh | HSP | HEALTH/MEDICAL - HOSPITAL | Existing | CZ15 | Blythe Area (CZ15) |  |  |  | 1000 sf | 7.0273 | 0.1952 | 7.8081 | Cap-kBTUh/1000 sf | 0 | 0 | 0 | 0 | 0 | 0 | 54.8296 | 66.7032 | 63.6785 | 0 | 0 | 0 | 0 | 0 | 0 | 54.8296 | 66.7032 | 63.6785 | 77 | 20 | 20 | 20 | 6.6667 | 0.5 | 46.1972 | 32.0229 | 32.0229 | 5.664 | 5.5242 | 5.5242 | 0 | 0 | 0 | 1 | 1 | 10.8928 | 0.15939 | [7 empty] | None | None | None | None
M-041 | HVAC - ET Rated Boiler (High) | SDGE | COM | Gas | COMHVAC - ET Rated Boiler (High) | High Efficiency ET-Rated Steam or Hot Water Boiler, All Sizes (<300 kBtuh to >2500 kBtuh) - Average Efficiency = 94% | High Efficiency ET-Rated Steam or Hot Water Boiler, All Sizes (<300 kBtuh to >2500 kBtuh) - Average Efficiency = 75% | High Efficiency ET-Rated Steam or Hot Water Boiler, All Sizes (<300 kBtuh to >2500 kBtuh) - Average Efficiency = 80% | HVAC | SpaceHeat | SteamHtg_eq | Boiler_Et | High | 1 | 0 | 0 | 0.8 |  | NA | 1 | Gas Space Heating | Cap-kBTUh | RT3 | RETAIL - MULTISTORY LARGE | Existing | CZ15 | Blythe Area (CZ15) |  |  |  | 1000 sf | 6.4531 | 0.17925 | 7.1702 | Cap-kBTUh/1000 sf | 0 | 0 | 0 | 0 | 0 | 0 | 2.0593 | 2.8256 | 2.6802 | 0 | 0 | 0 | 0 | 0 | 0 | 2.0593 | 2.8256 | 2.6802 | 77 | 20 | 20 | 20 | 6.6667 | 0.5 | 46.1972 | 32.0229 | 32.0229 | 5.664 | 5.5242 | 5.5242 | 0 | 0 | 0 | 1 | 1 | 10.8928 | 0.15939 | [7 empty] | None | None | None | None
M-041 | HVAC - ET Rated Boiler (High) | SDGE | COM | Gas | COMHVAC - ET Rated Boiler (High) | High Efficiency ET-Rated Steam or Hot Water Boiler, All Sizes (<300 kBtuh to >2500 kBtuh) - Average Efficiency = 94% | High Efficiency ET-Rated Steam or Hot Water Boiler, All Sizes (<300 kBtuh to >2500 kBtuh) - Average Efficiency = 75% | High Efficiency ET-Rated Steam or Hot Water Boiler, All Sizes (<300 kBtuh to >2500 kBtuh) - Average Efficiency = 80% | HVAC | SpaceHeat | SteamHtg_eq | Boiler_Et | High | 1 | 0 | 0 | 0.8 |  | NA | 1 | Gas Space Heating | Cap-kBTUh | ECC | EDUCATION - COMMUNITY COLLEGE | Existing | CZ15 | Blythe Area (CZ15) |  |  |  | 1000 sf | 7.2432 | 0.2012 | 8.048 | Cap-kBTUh/1000 sf | 0 | 0 | 0 | 0 | 0 | 0 | 7.9638 | 8.6665 | 8.5268 | 0 | 0 | 0 | 0 | 0 | 0 | 7.9638 | 8.6665 | 8.5268 | 77 | 20 | 20 | 20 | 6.6667 | 0.5 | 46.1972 | 32.0229 | 32.0229 | 5.664 | 5.5242 | 5.5242 | 0 | 0 | 0 | 1 | 1 | 10.8928 | 0.15939 | [7 empty] | None | None | None | None
M-041 | HVAC - ET Rated Boiler (High) | SDGE | COM | Gas | COMHVAC - ET Rated Boiler (High) | High Efficiency ET-Rated Steam or Hot Water Boiler, All Sizes (<300 kBtuh to >2500 kBtuh) - Average Efficiency = 94% | High Efficiency ET-Rated Steam or Hot Water Boiler, All Sizes (<300 kBtuh to >2500 kBtuh) - Average Efficiency = 75% | High Efficiency ET-Rated Steam or Hot Water Boiler, All Sizes (<300 kBtuh to >2500 kBtuh) - Average Efficiency = 80% | HVAC | SpaceHeat | SteamHtg_eq | Boiler_Et | High | 1 | 0 | 0 | 0.8 |  | NA | 1 | Gas Space Heating | Cap-kBTUh | HTL | LODGING - HOTEL | New | CZ15 | Blythe Area (CZ15) |  |  |  | 1000 sf | 5.6931 | 0.15814 | 6.3257 | Cap-kBTUh/1000 sf | 0 | 0 | 0 | 0 | 0 | 0 | 19.7298 | 23.3358 | 22.5179 | 0 | 0 | 0 | 0 | 0 | 0 | 19.7298 | 23.3358 | 22.5179 | 77 | 20 | 20 | 20 | 6.6667 | 0.5 | 46.1972 | 32.0229 | 32.0229 | 5.664 | 5.5242 | 5.5242 | 0 | 0 | 0 | 1 | 1 | 10.8928 | 0.15939 | [7 empty] | None | None | None | None
M-041 | HVAC - ET Rated Boiler (High) | SDGE | COM | Gas | COMHVAC - ET Rated Boiler (High) | High Efficiency ET-Rated Steam or Hot Water Boiler, All Sizes (<300 kBtuh to >2500 kBtuh) - Average Efficiency = 94% | High Efficiency ET-Rated Steam or Hot Water Boiler, All Sizes (<300 kBtuh to >2500 kBtuh) - Average Efficiency = 75% | High Efficiency ET-Rated Steam or Hot Water Boiler, All Sizes (<300 kBtuh to >2500 kBtuh) - Average Efficiency = 80% | HVAC | SpaceHeat | SteamHtg_eq | Boiler_Et | High | 1 | 0 | 0 | 0.8 |  | NA | 1 | Gas Space Heating | Cap-kBTUh | OFL | OFFICE - LARGE | New | CZ15 | Blythe Area (CZ15) |  |  |  | 1000 sf | 7.9716 | 0.22143 | 8.8573 | Cap-kBTUh/1000 sf | 0 | 0 | 0 | 0 | 0 | 0 | 3.4168 | 3.99 | 3.8581 | 0 | 0 | 0 | 0 | 0 | 0 | 3.4168 | 3.99 | 3.8581 | 77 | 20 | 20 | 20 | 6.6667 | 0.5 | 46.1972 | 32.0229 | 32.0229 | 5.664 | 5.5242 | 5.5242 | 0 | 0 | 0 | 1 | 1 | 10.8928 | 0.15939 | [7 empty] | None | None | None | None
M-041 | HVAC - ET Rated Boiler (High) | SDGE | COM | Gas | COMHVAC - ET Rated Boiler (High) | High Efficiency ET-Rated Steam or Hot Water Boiler, All Sizes (<300 kBtuh to >2500 kBtuh) - Average Efficiency = 94% | High Efficiency ET-Rated Steam or Hot Water Boiler, All Sizes (<300 kBtuh to >2500 kBtuh) - Average Efficiency = 75% | High Efficiency ET-Rated Steam or Hot Water Boiler, All Sizes (<300 kBtuh to >2500 kBtuh) - Average Efficiency = 80% | HVAC | SpaceHeat | SteamHtg_eq | Boiler_Et | High | 1 | 0 | 0 | 0.8 |  | NA | 1 | Gas Space Heating | Cap-kBTUh | ESE | EDUCATION - SECONDARY SCHOOL | New | CZ15 | Blythe Area (CZ15) |  |  |  | 1000 sf | 14.3882 | 0.39967 | 15.9869 | Cap-kBTUh/1000 sf | 0 | 0 | 0 | 0 | 0 | 0 | 7.4902 | 7.8074 | 7.756 | 0 | 0 | 0 | 0 | 0 | 0 | 7.4902 | 7.8074 | 7.756 | 77 | 20 | 20 | 20 | 6.6667 | 0.5 | 46.1972 | 32.0229 | 32.0229 | 5.664 | 5.5242 | 5.5242 | 0 | 0 | 0 | 1 | 1 | 10.8928 | 0.15939 | [7 empty] | None | None | None | None
M-041 | HVAC - ET Rated Boiler (High) | SDGE | COM | Gas | COMHVAC - ET Rated Boiler (High) | High Efficiency ET-Rated Steam or Hot Water Boiler, All Sizes (<300 kBtuh to >2500 kBtuh) - Average Efficiency = 94% | High Efficiency ET-Rated Steam or Hot Water Boiler, All Sizes (<300 kBtuh to >2500 kBtuh) - Average Efficiency = 75% | High Efficiency ET-Rated Steam or Hot Water Boiler, All Sizes (<300 kBtuh to >2500 kBtuh) - Average Efficiency = 80% | HVAC | SpaceHeat | SteamHtg_eq | Boiler_Et | High | 1 | 0 | 0 | 0.8 |  | NA | 1 | Gas Space Heating | Cap-kBTUh | OFS | OFFICE - SMALL | New | CZ15 | Blythe Area (CZ15) |  |  |  | 1000 sf | 19.3828 | 0.53841 | 21.5364 | Cap-kBTUh/1000 sf | 0 | 0 | 0 | 0 | 0 | 0 | 1.5873 | 1.7243 | 1.7016 | 0 | 0 | 0 | 0 | 0 | 0 | 1.5873 | 1.7243 | 1.7016 | 77 | 20 | 20 | 20 | 6.6667 | 0.5 | 46.1972 | 32.0229 | 32.0229 | 5.664 | 5.5242 | 5.5242 | 0 | 0 | 0 | 1 | 1 | 10.8928 | 0.15939 | [7 empty] | None | None | None | None
M-041 | HVAC - ET Rated Boiler (High) | SDGE | COM | Gas | COMHVAC - ET Rated Boiler (High) | High Efficiency ET-Rated Steam or Hot Water Boiler, All Sizes (<300 kBtuh to >2500 kBtuh) - Average Efficiency = 94% | High Efficiency ET-Rated Steam or Hot Water Boiler, All Sizes (<300 kBtuh to >2500 kBtuh) - Average Efficiency = 75% | High Efficiency ET-Rated Steam or Hot Water Boiler, All Sizes (<300 kBtuh to >2500 kBtuh) - Average Efficiency = 80% | HVAC | SpaceHeat | SteamHtg_eq | Boiler_Et | High | 1 | 0 | 0 | 0.8 |  | NA | 1 | Gas Space Heating | Cap-kBTUh | EUN | EDUCATION - UNIVERSITY | New | CZ15 | Blythe Area (CZ15) |  |  |  | 1000 sf | 5.5878 | 0.15522 | 6.2086 | Cap-kBTUh/1000 sf | 0 | 0 | 0 | 0 | 0 | 0 | 7.2638 | 7.914 | 7.7856 | 0 | 0 | 0 | 0 | 0 | 0 | 7.2638 | 7.914 | 7.7856 | 77 | 20 | 20 | 20 | 6.6667 | 0.5 | 46.1972 | 32.0229 | 32.0229 | 5.664 | 5.5242 | 5.5242 | 0 | 0 | 0 | 1 | 1 | 10.8928 | 0.15939 | [7 empty] | None | None | None | None
M-041 | HVAC - ET Rated Boiler (High) | SDGE | COM | Gas | COMHVAC - ET Rated Boiler (High) | High Efficiency ET-Rated Steam or Hot Water Boiler, All Sizes (<300 kBtuh to >2500 kBtuh) - Average Efficiency = 94% | High Efficiency ET-Rated Steam or Hot Water Boiler, All Sizes (<300 kBtuh to >2500 kBtuh) - Average Efficiency = 75% | High Efficiency ET-Rated Steam or Hot Water Boiler, All Sizes (<300 kBtuh to >2500 kBtuh) - Average Efficiency = 80% | HVAC | SpaceHeat | SteamHtg_eq | Boiler_Et | High | 1 | 0 | 0 | 0.8 |  | NA | 1 | Gas Space Heating | Cap-kBTUh | NRS | HEALTH/MEDICAL - NURSING HOME | New | CZ15 | Blythe Area (CZ15) |  |  |  | 1000 sf | 15.2903 | 0.42473 | 16.9892 | Cap-kBTUh/1000 sf | 0 | 0 | 0 | 0 | 0 | 0 | 14.1581 | 16.9656 | 16.3439 | 0 | 0 | 0 | 0 | 0 | 0 | 14.1581 | 16.9656 | 16.3439 | 77 | 20 | 20 | 20 | 6.6667 | 0.5 | 46.1972 | 32.0229 | 32.0229 | 5.664 | 5.5242 | 5.5242 | 0 | 0 | 0 | 1 | 1 | 10.8928 | 0.15939 | [7 empty] | None | None | None | None
M-041 | HVAC - ET Rated Boiler (High) | SDGE | COM | Gas | COMHVAC - ET Rated Boiler (High) | High Efficiency ET-Rated Steam or Hot Water Boiler, All Sizes (<300 kBtuh to >2500 kBtuh) - Average Efficiency = 94% | High Efficiency ET-Rated Steam or Hot Water Boiler, All Sizes (<300 kBtuh to >2500 kBtuh) - Average Efficiency = 75% | High Efficiency ET-Rated Steam or Hot Water Boiler, All Sizes (<300 kBtuh to >2500 kBtuh) - Average Efficiency = 80% | HVAC | SpaceHeat | SteamHtg_eq | Boiler_Et | High | 1 | 0 | 0 | 0.8 |  | NA | 1 | Gas Space Heating | Cap-kBTUh | HSP | HEALTH/MEDICAL - HOSPITAL | New | CZ15 | Blythe Area (CZ15) |  |  |  | 1000 sf | 7.0273 | 0.1952 | 7.8081 | Cap-kBTUh/1000 sf | 0 | 0 | 0 | 0 | 0 | 0 | 61.9586 | 75.8118 | 72.0305 | 0 | 0 | 0 | 0 | 0 | 0 | 61.9586 | 75.8118 | 72.0305 | 77 | 20 | 20 | 20 | 6.6667 | 0.5 | 46.1972 | 32.0229 | 32.0229 | 5.664 | 5.5242 | 5.5242 | 0 | 0 | 0 | 1 | 1 | 10.8928 | 0.15939 | [7 empty] | None | None | None | None
M-041 | HVAC - ET Rated Boiler (High) | SDGE | COM | Gas | COMHVAC - ET Rated Boiler (High) | High Efficiency ET-Rated Steam or Hot Water Boiler, All Sizes (<300 kBtuh to >2500 kBtuh) - Average Efficiency = 94% | High Efficiency ET-Rated Steam or Hot Water Boiler, All Sizes (<300 kBtuh to >2500 kBtuh) - Average Efficiency = 75% | High Efficiency ET-Rated Steam or Hot Water Boiler, All Sizes (<300 kBtuh to >2500 kBtuh) - Average Efficiency = 80% | HVAC | SpaceHeat | SteamHtg_eq | Boiler_Et | High | 1 | 0 | 0 | 0.8 |  | NA | 1 | Gas Space Heating | Cap-kBTUh | RT3 | RETAIL - MULTISTORY LARGE | New | CZ15 | Blythe Area (CZ15) |  |  |  | 1000 sf | 6.4531 | 0.17925 | 7.1702 | Cap-kBTUh/1000 sf | 0 | 0 | 0 | 0 | 0 | 0 | 0.92927 | 1.0704 | 1.0426 | 0 | 0 | 0 | 0 | 0 | 0 | 0.92927 | 1.0704 | 1.0426 | 77 | 20 | 20 | 20 | 6.6667 | 0.5 | 46.1972 | 32.0229 | 32.0229 | 5.664 | 5.5242 | 5.5242 | 0 | 0 | 0 | 1 | 1 | 10.8928 | 0.15939 | [7 empty] | None | None | None | None
M-041 | HVAC - ET Rated Boiler (High) | SDGE | COM | Gas | COMHVAC - ET Rated Boiler (High) | High Efficiency ET-Rated Steam or Hot Water Boiler, All Sizes (<300 kBtuh to >2500 kBtuh) - Average Efficiency = 94% | High Efficiency ET-Rated Steam or Hot Water Boiler, All Sizes (<300 kBtuh to >2500 kBtuh) - Average Efficiency = 75% | High Efficiency ET-Rated Steam or Hot Water Boiler, All Sizes (<300 kBtuh to >2500 kBtuh) - Average Efficiency = 80% | HVAC | SpaceHeat | SteamHtg_eq | Boiler_Et | High | 1 | 0 | 0 | 0.8 |  | NA | 1 | Gas Space Heating | Cap-kBTUh | ECC | EDUCATION - COMMUNITY COLLEGE | New | CZ15 | Blythe Area (CZ15) |  |  |  | 1000 sf | 7.2432 | 0.2012 | 8.048 | Cap-kBTUh/1000 sf | 0 | 0 | 0 | 0 | 0 | 0 | 8.4221 | 8.8449 | 8.7544 | 0 | 0 | 0 | 0 | 0 | 0 | 8.4221 | 8.8449 | 8.7544 | 77 | 20 | 20 | 20 | 6.6667 | 0.5 | 46.1972 | 32.0229 | 32.0229 | 5.664 | 5.5242 | 5.5242 | 0 | 0 | 0 | 1 | 1 | 10.8928 | 0.15939 | [7 empty] | None | None | None | None
M-041 | HVAC - ET Rated Boiler (High) | PGE | COM | Gas | COMHVAC - ET Rated Boiler (High) | High Efficiency ET-Rated Steam or Hot Water Boiler, All Sizes (<300 kBtuh to >2500 kBtuh) - Average Efficiency = 94% | High Efficiency ET-Rated Steam or Hot Water Boiler, All Sizes (<300 kBtuh to >2500 kBtuh) - Average Efficiency = 75% | High Efficiency ET-Rated Steam or Hot Water Boiler, All Sizes (<300 kBtuh to >2500 kBtuh) - Average Efficiency = 80% | HVAC | SpaceHeat | SteamHtg_eq | Boiler_Et | High | 1 | 0 | 0 | 0.8 |  | NA | 1 | Gas Space Heating | Cap-kBTUh | EPR | EDUCATION - PRIMARY SCHOOL | Existing | CZ16 | Mount Shasta Area (CZ16) |  |  |  | 1000 sf | 16.7643 | 0.46568 | 18.6271 | Cap-kBTUh/1000 sf | 0 | 0 | 0 | 0 | 0 | 0 | 23.8955 | 26.993 | 26.3458 | 0 | 0 | 0 | 0 | 0 | 0 | 23.8955 | 26.993 | 26.3458 | 77 | 20 | 20 | 20 | 6.6667 | 0.5 | 46.1972 | 32.0229 | 32.0229 | 5.664 | 5.5242 | 5.5242 | 0 | 0 | 0 | 1 | 1 | 10.9114 | 0.15474 | [7 empty] | None | None | None | None
M-041 | HVAC - ET Rated Boiler (High) | PGE | COM | Gas | COMHVAC - ET Rated Boiler (High) | High Efficiency ET-Rated Steam or Hot Water Boiler, All Sizes (<300 kBtuh to >2500 kBtuh) - Average Efficiency = 94% | High Efficiency ET-Rated Steam or Hot Water Boiler, All Sizes (<300 kBtuh to >2500 kBtuh) - Average Efficiency = 75% | High Efficiency ET-Rated Steam or Hot Water Boiler, All Sizes (<300 kBtuh to >2500 kBtuh) - Average Efficiency = 80% | HVAC | SpaceHeat | SteamHtg_eq | Boiler_Et | High | 1 | 0 | 0 | 0.8 |  | NA | 1 | Gas Space Heating | Cap-kBTUh | EPR | EDUCATION - PRIMARY SCHOOL | New | CZ16 | Mount Shasta Area (CZ16) |  |  |  | 1000 sf | 16.7643 | 0.46568 | 18.6271 | Cap-kBTUh/1000 sf | 0 | 0 | 0 | 0 | 0 | 0 | 24.2294 | 26.5957 | 26.1001 | 0 | 0 | 0 | 0 | 0 | 0 | 24.2294 | 26.5957 | 26.1001 | 77 | 20 | 20 | 20 | 6.6667 | 0.5 | 46.1972 | 32.0229 | 32.0229 | 5.664 | 5.5242 | 5.5242 | 0 | 0 | 0 | 1 | 1 | 10.9114 | 0.15474 | [7 empty] | None | None | None | None
M-041 | HVAC - ET Rated Boiler (High) | SCG | COM | Gas | COMHVAC - ET Rated Boiler (High) | High Efficiency ET-Rated Steam or Hot Water Boiler, All Sizes (<300 kBtuh to >2500 kBtuh) - Average Efficiency = 94% | High Efficiency ET-Rated Steam or Hot Water Boiler, All Sizes (<300 kBtuh to >2500 kBtuh) - Average Efficiency = 75% | High Efficiency ET-Rated Steam or Hot Water Boiler, All Sizes (<300 kBtuh to >2500 kBtuh) - Average Efficiency = 80% | HVAC | SpaceHeat | SteamHtg_eq | Boiler_Et | High | 1 | 0 | 0 | 0.8 |  | NA | 1 | Gas Space Heating | Cap-kBTUh | EPR | EDUCATION - PRIMARY SCHOOL | Existing | CZ05 | Santa Maria Area (CZ05) |  |  |  | 1000 sf | 17.0558 | 0.47377 | 18.9509 | Cap-kBTUh/1000 sf | 0 | 0 | 0 | 0 | 0 | 0 | 15.4794 | 17.7888 | 17.3374 | 0 | 0 | 0 | 0 | 0 | 0 | 15.4794 | 17.7888 | 17.3374 | 77 | 20 | 20 | 20 | 6.6667 | 0.5 | 46.1972 | 32.0229 | 32.0229 | 5.664 | 5.5242 | 5.5242 | 0 | 0 | 0 | 1 | 1 | 10.9532 | 0.14428 | [7 empty] | None | None | None | None
M-041 | HVAC - ET Rated Boiler (High) | SCG | COM | Gas | COMHVAC - ET Rated Boiler (High) | High Efficiency ET-Rated Steam or Hot Water Boiler, All Sizes (<300 kBtuh to >2500 kBtuh) - Average Efficiency = 94% | High Efficiency ET-Rated Steam or Hot Water Boiler, All Sizes (<300 kBtuh to >2500 kBtuh) - Average Efficiency = 75% | High Efficiency ET-Rated Steam or Hot Water Boiler, All Sizes (<300 kBtuh to >2500 kBtuh) - Average Efficiency = 80% | HVAC | SpaceHeat | SteamHtg_eq | Boiler_Et | High | 1 | 0 | 0 | 0.8 |  | NA | 1 | Gas Space Heating | Cap-kBTUh | EPR | EDUCATION - PRIMARY SCHOOL | New | CZ05 | Santa Maria Area (CZ05) |  |  |  | 1000 sf | 17.0558 | 0.47377 | 18.9509 | Cap-kBTUh/1000 sf | 0 | 0 | 0 | 0 | 0 | 0 | 14.2439 | 15.671 | 15.426 | 0 | 0 | 0 | 0 | 0 | 0 | 14.2439 | 15.671 | 15.426 | 77 | 20 | 20 | 20 | 6.6667 | 0.5 | 46.1972 | 32.0229 | 32.0229 | 5.664 | 5.5242 | 5.5242 | 0 | 0 | 0 | 1 | 1 | 10.9532 | 0.14428 | [7 empty] | None | None | None | None
M-041 | HVAC - ET Rated Boiler (High) | SCG | COM | Gas | COMHVAC - ET Rated Boiler (High) | High Efficiency ET-Rated Steam or Hot Water Boiler, All Sizes (<300 kBtuh to >2500 kBtuh) - Average Efficiency = 94% | High Efficiency ET-Rated Steam or Hot Water Boiler, All Sizes (<300 kBtuh to >2500 kBtuh) - Average Efficiency = 75% | High Efficiency ET-Rated Steam or Hot Water Boiler, All Sizes (<300 kBtuh to >2500 kBtuh) - Average Efficiency = 80% | HVAC | SpaceHeat | SteamHtg_eq | Boiler_Et | High | 1 | 0 | 0 | 0.8 |  | NA | 1 | Gas Space Heating | Cap-kBTUh | EPR | EDUCATION - PRIMARY SCHOOL | Existing | CZ06 | Los Angeles Area (CZ06) |  |  |  | 1000 sf | 17.0558 | 0.47377 | 18.9509 | Cap-kBTUh/1000 sf | 0 | 0 | 0 | 0 | 0 | 0 | 11.4145 | 13.222 | 12.879 | 0 | 0 | 0 | 0 | 0 | 0 | 11.4145 | 13.222 | 12.879 | 77 | 20 | 20 | 20 | 6.6667 | 0.5 | 46.1972 | 32.0229 | 32.0229 | 5.664 | 5.5242 | 5.5242 | 0 | 0 | 0 | 1 | 1 | 10.9532 | 0.14428 | [7 empty] | None | None | None | None
M-041 | HVAC - ET Rated Boiler (High) | SCG | COM | Gas | COMHVAC - ET Rated Boiler (High) | High Efficiency ET-Rated Steam or Hot Water Boiler, All Sizes (<300 kBtuh to >2500 kBtuh) - Average Efficiency = 94% | High Efficiency ET-Rated Steam or Hot Water Boiler, All Sizes (<300 kBtuh to >2500 kBtuh) - Average Efficiency = 75% | High Efficiency ET-Rated Steam or Hot Water Boiler, All Sizes (<300 kBtuh to >2500 kBtuh) - Average Efficiency = 80% | HVAC | SpaceHeat | SteamHtg_eq | Boiler_Et | High | 1 | 0 | 0 | 0.8 |  | NA | 1 | Gas Space Heating | Cap-kBTUh | EPR | EDUCATION - PRIMARY SCHOOL | New | CZ06 | Los Angeles Area (CZ06) |  |  |  | 1000 sf | 17.0558 | 0.47377 | 18.9509 | Cap-kBTUh/1000 sf | 0 | 0 | 0 | 0 | 0 | 0 | 10.3383 | 11.1126 | 10.9859 | 0 | 0 | 0 | 0 | 0 | 0 | 10.3383 | 11.1126 | 10.9859 | 77 | 20 | 20 | 20 | 6.6667 | 0.5 | 46.1972 | 32.0229 | 32.0229 | 5.664 | 5.5242 | 5.5242 | 0 | 0 | 0 | 1 | 1 | 10.9532 | 0.14428 | [7 empty] | None | None | None | None
M-041 | HVAC - ET Rated Boiler (High) | SCG | COM | Gas | COMHVAC - ET Rated Boiler (High) | High Efficiency ET-Rated Steam or Hot Water Boiler, All Sizes (<300 kBtuh to >2500 kBtuh) - Average Efficiency = 94% | High Efficiency ET-Rated Steam or Hot Water Boiler, All Sizes (<300 kBtuh to >2500 kBtuh) - Average Efficiency = 75% | High Efficiency ET-Rated Steam or Hot Water Boiler, All Sizes (<300 kBtuh to >2500 kBtuh) - Average Efficiency = 80% | HVAC | SpaceHeat | SteamHtg_eq | Boiler_Et | High | 1 | 0 | 0 | 0.8 |  | NA | 1 | Gas Space Heating | Cap-kBTUh | EPR | EDUCATION - PRIMARY SCHOOL | Existing | CZ08 | El Toro Area (CZ08) |  |  |  | 1000 sf | 17.0558 | 0.47377 | 18.9509 | Cap-kBTUh/1000 sf | 0 | 0 | 0 | 0 | 0 | 0 | 10.7739 | 12.4894 | 12.1603 | 0 | 0 | 0 | 0 | 0 | 0 | 10.7739 | 12.4894 | 12.1603 | 77 | 20 | 20 | 20 | 6.6667 | 0.5 | 46.1972 | 32.0229 | 32.0229 | 5.664 | 5.5242 | 5.5242 | 0 | 0 | 0 | 1 | 1 | 10.9532 | 0.14428 | [7 empty] | None | None | None | None
M-041 | HVAC - ET Rated Boiler (High) | SCG | COM | Gas | COMHVAC - ET Rated Boiler (High) | High Efficiency ET-Rated Steam or Hot Water Boiler, All Sizes (<300 kBtuh to >2500 kBtuh) - Average Efficiency = 94% | High Efficiency ET-Rated Steam or Hot Water Boiler, All Sizes (<300 kBtuh to >2500 kBtuh) - Average Efficiency = 75% | High Efficiency ET-Rated Steam or Hot Water Boiler, All Sizes (<300 kBtuh to >2500 kBtuh) - Average Efficiency = 80% | HVAC | SpaceHeat | SteamHtg_eq | Boiler_Et | High | 1 | 0 | 0 | 0.8 |  | NA | 1 | Gas Space Heating | Cap-kBTUh | EPR | EDUCATION - PRIMARY SCHOOL | New | CZ08 | El Toro Area (CZ08) |  |  |  | 1000 sf | 17.0558 | 0.47377 | 18.9509 | Cap-kBTUh/1000 sf | 0 | 0 | 0 | 0 | 0 | 0 | 10.3825 | 11.0957 | 10.9751 | 0 | 0 | 0 | 0 | 0 | 0 | 10.3825 | 11.0957 | 10.9751 | 77 | 20 | 20 | 20 | 6.6667 | 0.5 | 46.1972 | 32.0229 | 32.0229 | 5.664 | 5.5242 | 5.5242 | 0 | 0 | 0 | 1 | 1 | 10.9532 | 0.14428 | [7 empty] | None | None | None | None
M-041 | HVAC - ET Rated Boiler (High) | PGE | COM | Gas | COMHVAC - ET Rated Boiler (High) | High Efficiency ET-Rated Steam or Hot Water Boiler, All Sizes (<300 kBtuh to >2500 kBtuh) - Average Efficiency = 94% | High Efficiency ET-Rated Steam or Hot Water Boiler, All Sizes (<300 kBtuh to >2500 kBtuh) - Average Efficiency = 75% | High Efficiency ET-Rated Steam or Hot Water Boiler, All Sizes (<300 kBtuh to >2500 kBtuh) - Average Efficiency = 80% | HVAC | SpaceHeat | SteamHtg_eq | Boiler_Et | High | 1 | 0 | 0 | 0.8 |  | NA | 1 | Gas Space Heating | Cap-kBTUh | EPR | EDUCATION - PRIMARY SCHOOL | Existing | CZ01 | Arcata Area (CZ01) |  |  |  | 1000 sf | 16.7643 | 0.46568 | 18.6271 | Cap-kBTUh/1000 sf | 0 | 0 | 0 | 0 | 0 | 0 | 21.6112 | 24.4205 | 23.8425 | 0 | 0 | 0 | 0 | 0 | 0 | 21.6112 | 24.4205 | 23.8425 | 77 | 20 | 20 | 20 | 6.6667 | 0.5 | 46.1972 | 32.0229 | 32.0229 | 5.664 | 5.5242 | 5.5242 | 0 | 0 | 0 | 1 | 1 | 10.9114 | 0.15474 | [7 empty] | None | None | None | None
M-041 | HVAC - ET Rated Boiler (High) | PGE | COM | Gas | COMHVAC - ET Rated Boiler (High) | High Efficiency ET-Rated Steam or Hot Water Boiler, All Sizes (<300 kBtuh to >2500 kBtuh) - Average Efficiency = 94% | High Efficiency ET-Rated Steam or Hot Water Boiler, All Sizes (<300 kBtuh to >2500 kBtuh) - Average Efficiency = 75% | High Efficiency ET-Rated Steam or Hot Water Boiler, All Sizes (<300 kBtuh to >2500 kBtuh) - Average Efficiency = 80% | HVAC | SpaceHeat | SteamHtg_eq | Boiler_Et | High | 1 | 0 | 0 | 0.8 |  | NA | 1 | Gas Space Heating | Cap-kBTUh | EPR | EDUCATION - PRIMARY SCHOOL | New | CZ01 | Arcata Area (CZ01) |  |  |  | 1000 sf | 16.7643 | 0.46568 | 18.6271 | Cap-kBTUh/1000 sf | 0 | 0 | 0 | 0 | 0 | 0 | 20.6906 | 22.7006 | 22.328 | 0 | 0 | 0 | 0 | 0 | 0 | 20.6906 | 22.7006 | 22.328 | 77 | 20 | 20 | 20 | 6.6667 | 0.5 | 46.1972 | 32.0229 | 32.0229 | 5.664 | 5.5242 | 5.5242 | 0 | 0 | 0 | 1 | 1 | 10.9114 | 0.15474 | [7 empty] | None | None | None | None
M-041 | HVAC - ET Rated Boiler (High) | PGE | COM | Gas | COMHVAC - ET Rated Boiler (High) | High Efficiency ET-Rated Steam or Hot Water Boiler, All Sizes (<300 kBtuh to >2500 kBtuh) - Average Efficiency = 94% | High Efficiency ET-Rated Steam or Hot Water Boiler, All Sizes (<300 kBtuh to >2500 kBtuh) - Average Efficiency = 75% | High Efficiency ET-Rated Steam or Hot Water Boiler, All Sizes (<300 kBtuh to >2500 kBtuh) - Average Efficiency = 80% | HVAC | SpaceHeat | SteamHtg_eq | Boiler_Et | High | 1 | 0 | 0 | 0.8 |  | NA | 1 | Gas Space Heating | Cap-kBTUh | EPR | EDUCATION - PRIMARY SCHOOL | Existing | CZ02 | Santa Rosa Area (CZ02) |  |  |  | 1000 sf | 16.7643 | 0.46568 | 18.6271 | Cap-kBTUh/1000 sf | 0 | 0 | 0 | 0 | 0 | 0 | 16.0714 | 18.4317 | 17.9545 | 0 | 0 | 0 | 0 | 0 | 0 | 16.0714 | 18.4317 | 17.9545 | 77 | 20 | 20 | 20 | 6.6667 | 0.5 | 46.1972 | 32.0229 | 32.0229 | 5.664 | 5.5242 | 5.5242 | 0 | 0 | 0 | 1 | 1 | 10.9114 | 0.15474 | [7 empty] | None | None | None | None
M-041 | HVAC - ET Rated Boiler (High) | PGE | COM | Gas | COMHVAC - ET Rated Boiler (High) | High Efficiency ET-Rated Steam or Hot Water Boiler, All Sizes (<300 kBtuh to >2500 kBtuh) - Average Efficiency = 94% | High Efficiency ET-Rated Steam or Hot Water Boiler, All Sizes (<300 kBtuh to >2500 kBtuh) - Average Efficiency = 75% | High Efficiency ET-Rated Steam or Hot Water Boiler, All Sizes (<300 kBtuh to >2500 kBtuh) - Average Efficiency = 80% | HVAC | SpaceHeat | SteamHtg_eq | Boiler_Et | High | 1 | 0 | 0 | 0.8 |  | NA | 1 | Gas Space Heating | Cap-kBTUh | EPR | EDUCATION - PRIMARY SCHOOL | New | CZ02 | Santa Rosa Area (CZ02) |  |  |  | 1000 sf | 16.7643 | 0.46568 | 18.6271 | Cap-kBTUh/1000 sf | 0 | 0 | 0 | 0 | 0 | 0 | 15.3102 | 16.7016 | 16.4546 | 0 | 0 | 0 | 0 | 0 | 0 | 15.3102 | 16.7016 | 16.4546 | 77 | 20 | 20 | 20 | 6.6667 | 0.5 | 46.1972 | 32.0229 | 32.0229 | 5.664 | 5.5242 | 5.5242 | 0 | 0 | 0 | 1 | 1 | 10.9114 | 0.15474 | [7 empty] | None | None | None | None
M-041 | HVAC - ET Rated Boiler (High) | PGE | COM | Gas | COMHVAC - ET Rated Boiler (High) | High Efficiency ET-Rated Steam or Hot Water Boiler, All Sizes (<300 kBtuh to >2500 kBtuh) - Average Efficiency = 94% | High Efficiency ET-Rated Steam or Hot Water Boiler, All Sizes (<300 kBtuh to >2500 kBtuh) - Average Efficiency = 75% | High Efficiency ET-Rated Steam or Hot Water Boiler, All Sizes (<300 kBtuh to >2500 kBtuh) - Average Efficiency = 80% | HVAC | SpaceHeat | SteamHtg_eq | Boiler_Et | High | 1 | 0 | 0 | 0.8 |  | NA | 1 | Gas Space Heating | Cap-kBTUh | EPR | EDUCATION - PRIMARY SCHOOL | Existing | CZ03 | Oakland Area (CZ03) |  |  |  | 1000 sf | 16.7643 | 0.46568 | 18.6271 | Cap-kBTUh/1000 sf | 0 | 0 | 0 | 0 | 0 | 0 | 15.9857 | 18.3983 | 17.9188 | 0 | 0 | 0 | 0 | 0 | 0 | 15.9857 | 18.3983 | 17.9188 | 77 | 20 | 20 | 20 | 6.6667 | 0.5 | 46.1972 | 32.0229 | 32.0229 | 5.664 | 5.5242 | 5.5242 | 0 | 0 | 0 | 1 | 1 | 10.9114 | 0.15474 | [7 empty] | None | None | None | None
M-041 | HVAC - ET Rated Boiler (High) | PGE | COM | Gas | COMHVAC - ET Rated Boiler (High) | High Efficiency ET-Rated Steam or Hot Water Boiler, All Sizes (<300 kBtuh to >2500 kBtuh) - Average Efficiency = 94% | High Efficiency ET-Rated Steam or Hot Water Boiler, All Sizes (<300 kBtuh to >2500 kBtuh) - Average Efficiency = 75% | High Efficiency ET-Rated Steam or Hot Water Boiler, All Sizes (<300 kBtuh to >2500 kBtuh) - Average Efficiency = 80% | HVAC | SpaceHeat | SteamHtg_eq | Boiler_Et | High | 1 | 0 | 0 | 0.8 |  | NA | 1 | Gas Space Heating | Cap-kBTUh | EPR | EDUCATION - PRIMARY SCHOOL | New | CZ03 | Oakland Area (CZ03) |  |  |  | 1000 sf | 16.7643 | 0.46568 | 18.6271 | Cap-kBTUh/1000 sf | 0 | 0 | 0 | 0 | 0 | 0 | 15.9393 | 17.3853 | 17.1325 | 0 | 0 | 0 | 0 | 0 | 0 | 15.9393 | 17.3853 | 17.1325 | 77 | 20 | 20 | 20 | 6.6667 | 0.5 | 46.1972 | 32.0229 | 32.0229 | 5.664 | 5.5242 | 5.5242 | 0 | 0 | 0 | 1 | 1 | 10.9114 | 0.15474 | [7 empty] | None | None | None | None
M-041 | HVAC - ET Rated Boiler (High) | PGE | COM | Gas | COMHVAC - ET Rated Boiler (High) | High Efficiency ET-Rated Steam or Hot Water Boiler, All Sizes (<300 kBtuh to >2500 kBtuh) - Average Efficiency = 94% | High Efficiency ET-Rated Steam or Hot Water Boiler, All Sizes (<300 kBtuh to >2500 kBtuh) - Average Efficiency = 75% | High Efficiency ET-Rated Steam or Hot Water Boiler, All Sizes (<300 kBtuh to >2500 kBtuh) - Average Efficiency = 80% | HVAC | SpaceHeat | SteamHtg_eq | Boiler_Et | High | 1 | 0 | 0 | 0.8 |  | NA | 1 | Gas Space Heating | Cap-kBTUh | EPR | EDUCATION - PRIMARY SCHOOL | Existing | CZ04 | Sunnyvale Area (CZ04) |  |  |  | 1000 sf | 16.7643 | 0.46568 | 18.6271 | Cap-kBTUh/1000 sf | 0 | 0 | 0 | 0 | 0 | 0 | 14.3103 | 16.4374 | 16.0147 | 0 | 0 | 0 | 0 | 0 | 0 | 14.3103 | 16.4374 | 16.0147 | 77 | 20 | 20 | 20 | 6.6667 | 0.5 | 46.1972 | 32.0229 | 32.0229 | 5.664 | 5.5242 | 5.5242 | 0 | 0 | 0 | 1 | 1 | 10.9114 | 0.15474 | [7 empty] | None | None | None | None
M-041 | HVAC - ET Rated Boiler (High) | PGE | COM | Gas | COMHVAC - ET Rated Boiler (High) | High Efficiency ET-Rated Steam or Hot Water Boiler, All Sizes (<300 kBtuh to >2500 kBtuh) - Average Efficiency = 94% | High Efficiency ET-Rated Steam or Hot Water Boiler, All Sizes (<300 kBtuh to >2500 kBtuh) - Average Efficiency = 75% | High Efficiency ET-Rated Steam or Hot Water Boiler, All Sizes (<300 kBtuh to >2500 kBtuh) - Average Efficiency = 80% | HVAC | SpaceHeat | SteamHtg_eq | Boiler_Et | High | 1 | 0 | 0 | 0.8 |  | NA | 1 | Gas Space Heating | Cap-kBTUh | EPR | EDUCATION - PRIMARY SCHOOL | New | CZ04 | Sunnyvale Area (CZ04) |  |  |  | 1000 sf | 16.7643 | 0.46568 | 18.6271 | Cap-kBTUh/1000 sf | 0 | 0 | 0 | 0 | 0 | 0 | 13.3385 | 14.5828 | 14.3639 | 0 | 0 | 0 | 0 | 0 | 0 | 13.3385 | 14.5828 | 14.3639 | 77 | 20 | 20 | 20 | 6.6667 | 0.5 | 46.1972 | 32.0229 | 32.0229 | 5.664 | 5.5242 | 5.5242 | 0 | 0 | 0 | 1 | 1 | 10.9114 | 0.15474 | [7 empty] | None | None | None | None
M-041 | HVAC - ET Rated Boiler (High) | PGE | COM | Gas | COMHVAC - ET Rated Boiler (High) | High Efficiency ET-Rated Steam or Hot Water Boiler, All Sizes (<300 kBtuh to >2500 kBtuh) - Average Efficiency = 94% | High Efficiency ET-Rated Steam or Hot Water Boiler, All Sizes (<300 kBtuh to >2500 kBtuh) - Average Efficiency = 75% | High Efficiency ET-Rated Steam or Hot Water Boiler, All Sizes (<300 kBtuh to >2500 kBtuh) - Average Efficiency = 80% | HVAC | SpaceHeat | SteamHtg_eq | Boiler_Et | High | 1 | 0 | 0 | 0.8 |  | NA | 1 | Gas Space Heating | Cap-kBTUh | EPR | EDUCATION - PRIMARY SCHOOL | Existing | CZ05 | Santa Maria Area (CZ05) |  |  |  | 1000 sf | 16.7643 | 0.46568 | 18.6271 | Cap-kBTUh/1000 sf | 0 | 0 | 0 | 0 | 0 | 0 | 15.475 | 17.7131 | 17.2785 | 0 | 0 | 0 | 0 | 0 | 0 | 15.475 | 17.7131 | 17.2785 | 77 | 20 | 20 | 20 | 6.6667 | 0.5 | 46.1972 | 32.0229 | 32.0229 | 5.664 | 5.5242 | 5.5242 | 0 | 0 | 0 | 1 | 1 | 10.9114 | 0.15474 | [7 empty] | None | None | None | None
M-041 | HVAC - ET Rated Boiler (High) | PGE | COM | Gas | COMHVAC - ET Rated Boiler (High) | High Efficiency ET-Rated Steam or Hot Water Boiler, All Sizes (<300 kBtuh to >2500 kBtuh) - Average Efficiency = 94% | High Efficiency ET-Rated Steam or Hot Water Boiler, All Sizes (<300 kBtuh to >2500 kBtuh) - Average Efficiency = 75% | High Efficiency ET-Rated Steam or Hot Water Boiler, All Sizes (<300 kBtuh to >2500 kBtuh) - Average Efficiency = 80% | HVAC | SpaceHeat | SteamHtg_eq | Boiler_Et | High | 1 | 0 | 0 | 0.8 |  | NA | 1 | Gas Space Heating | Cap-kBTUh | EPR | EDUCATION - PRIMARY SCHOOL | New | CZ05 | Santa Maria Area (CZ05) |  |  |  | 1000 sf | 16.7643 | 0.46568 | 18.6271 | Cap-kBTUh/1000 sf | 0 | 0 | 0 | 0 | 0 | 0 | 14.2439 | 15.671 | 15.426 | 0 | 0 | 0 | 0 | 0 | 0 | 14.2439 | 15.671 | 15.426 | 77 | 20 | 20 | 20 | 6.6667 | 0.5 | 46.1972 | 32.0229 | 32.0229 | 5.664 | 5.5242 | 5.5242 | 0 | 0 | 0 | 1 | 1 | 10.9114 | 0.15474 | [7 empty] | None | None | None | None
M-041 | HVAC - ET Rated Boiler (High) | PGE | COM | Gas | COMHVAC - ET Rated Boiler (High) | High Efficiency ET-Rated Steam or Hot Water Boiler, All Sizes (<300 kBtuh to >2500 kBtuh) - Average Efficiency = 94% | High Efficiency ET-Rated Steam or Hot Water Boiler, All Sizes (<300 kBtuh to >2500 kBtuh) - Average Efficiency = 75% | High Efficiency ET-Rated Steam or Hot Water Boiler, All Sizes (<300 kBtuh to >2500 kBtuh) - Average Efficiency = 80% | HVAC | SpaceHeat | SteamHtg_eq | Boiler_Et | High | 1 | 0 | 0 | 0.8 |  | NA | 1 | Gas Space Heating | Cap-kBTUh | EPR | EDUCATION - PRIMARY SCHOOL | Existing | CZ11 | Red Bluff Area (CZ11) |  |  |  | 1000 sf | 16.7643 | 0.46568 | 18.6271 | Cap-kBTUh/1000 sf | 0 | 0 | 0 | 0 | 0 | 0 | 15.3673 | 17.5593 | 17.1074 | 0 | 0 | 0 | 0 | 0 | 0 | 15.3673 | 17.5593 | 17.1074 | 77 | 20 | 20 | 20 | 6.6667 | 0.5 | 46.1972 | 32.0229 | 32.0229 | 5.664 | 5.5242 | 5.5242 | 0 | 0 | 0 | 1 | 1 | 10.9114 | 0.15474 | [7 empty] | None | None | None | None
M-041 | HVAC - ET Rated Boiler (High) | PGE | COM | Gas | COMHVAC - ET Rated Boiler (High) | High Efficiency ET-Rated Steam or Hot Water Boiler, All Sizes (<300 kBtuh to >2500 kBtuh) - Average Efficiency = 94% | High Efficiency ET-Rated Steam or Hot Water Boiler, All Sizes (<300 kBtuh to >2500 kBtuh) - Average Efficiency = 75% | High Efficiency ET-Rated Steam or Hot Water Boiler, All Sizes (<300 kBtuh to >2500 kBtuh) - Average Efficiency = 80% | HVAC | SpaceHeat | SteamHtg_eq | Boiler_Et | High | 1 | 0 | 0 | 0.8 |  | NA | 1 | Gas Space Heating | Cap-kBTUh | EPR | EDUCATION - PRIMARY SCHOOL | New | CZ11 | Red Bluff Area (CZ11) |  |  |  | 1000 sf | 16.7643 | 0.46568 | 18.6271 | Cap-kBTUh/1000 sf | 0 | 0 | 0 | 0 | 0 | 0 | 13.3363 | 14.5761 | 14.3494 | 0 | 0 | 0 | 0 | 0 | 0 | 13.3363 | 14.5761 | 14.3494 | 77 | 20 | 20 | 20 | 6.6667 | 0.5 | 46.1972 | 32.0229 | 32.0229 | 5.664 | 5.5242 | 5.5242 | 0 | 0 | 0 | 1 | 1 | 10.9114 | 0.15474 | [7 empty] | None | None | None | None
M-041 | HVAC - ET Rated Boiler (High) | PGE | COM | Gas | COMHVAC - ET Rated Boiler (High) | High Efficiency ET-Rated Steam or Hot Water Boiler, All Sizes (<300 kBtuh to >2500 kBtuh) - Average Efficiency = 94% | High Efficiency ET-Rated Steam or Hot Water Boiler, All Sizes (<300 kBtuh to >2500 kBtuh) - Average Efficiency = 75% | High Efficiency ET-Rated Steam or Hot Water Boiler, All Sizes (<300 kBtuh to >2500 kBtuh) - Average Efficiency = 80% | HVAC | SpaceHeat | SteamHtg_eq | Boiler_Et | High | 1 | 0 | 0 | 0.8 |  | NA | 1 | Gas Space Heating | Cap-kBTUh | EPR | EDUCATION - PRIMARY SCHOOL | Existing | CZ12 | Sacramento Area (CZ12) |  |  |  | 1000 sf | 16.7643 | 0.46568 | 18.6271 | Cap-kBTUh/1000 sf | 0 | 0 | 0 | 0 | 0 | 0 | 14.8849 | 17.0061 | 16.5787 | 0 | 0 | 0 | 0 | 0 | 0 | 14.8849 | 17.0061 | 16.5787 | 77 | 20 | 20 | 20 | 6.6667 | 0.5 | 46.1972 | 32.0229 | 32.0229 | 5.664 | 5.5242 | 5.5242 | 0 | 0 | 0 | 1 | 1 | 10.9114 | 0.15474 | [7 empty] | None | None | None | None
M-041 | HVAC - ET Rated Boiler (High) | PGE | COM | Gas | COMHVAC - ET Rated Boiler (High) | High Efficiency ET-Rated Steam or Hot Water Boiler, All Sizes (<300 kBtuh to >2500 kBtuh) - Average Efficiency = 94% | High Efficiency ET-Rated Steam or Hot Water Boiler, All Sizes (<300 kBtuh to >2500 kBtuh) - Average Efficiency = 75% | High Efficiency ET-Rated Steam or Hot Water Boiler, All Sizes (<300 kBtuh to >2500 kBtuh) - Average Efficiency = 80% | HVAC | SpaceHeat | SteamHtg_eq | Boiler_Et | High | 1 | 0 | 0 | 0.8 |  | NA | 1 | Gas Space Heating | Cap-kBTUh | EPR | EDUCATION - PRIMARY SCHOOL | New | CZ12 | Sacramento Area (CZ12) |  |  |  | 1000 sf | 16.7643 | 0.46568 | 18.6271 | Cap-kBTUh/1000 sf | 0 | 0 | 0 | 0 | 0 | 0 | 14.3028 | 15.5914 | 15.3583 | 0 | 0 | 0 | 0 | 0 | 0 | 14.3028 | 15.5914 | 15.3583 | 77 | 20 | 20 | 20 | 6.6667 | 0.5 | 46.1972 | 32.0229 | 32.0229 | 5.664 | 5.5242 | 5.5242 | 0 | 0 | 0 | 1 | 1 | 10.9114 | 0.15474 | [7 empty] | None | None | None | None
M-041 | HVAC - ET Rated Boiler (High) | PGE | COM | Gas | COMHVAC - ET Rated Boiler (High) | High Efficiency ET-Rated Steam or Hot Water Boiler, All Sizes (<300 kBtuh to >2500 kBtuh) - Average Efficiency = 94% | High Efficiency ET-Rated Steam or Hot Water Boiler, All Sizes (<300 kBtuh to >2500 kBtuh) - Average Efficiency = 75% | High Efficiency ET-Rated Steam or Hot Water Boiler, All Sizes (<300 kBtuh to >2500 kBtuh) - Average Efficiency = 80% | HVAC | SpaceHeat | SteamHtg_eq | Boiler_Et | High | 1 | 0 | 0 | 0.8 |  | NA | 1 | Gas Space Heating | Cap-kBTUh | EPR | EDUCATION - PRIMARY SCHOOL | Existing | CZ13 | Fresno Area (CZ13) |  |  |  | 1000 sf | 16.7643 | 0.46568 | 18.6271 | Cap-kBTUh/1000 sf | 0 | 0 | 0 | 0 | 0 | 0 | 13.8192 | 15.7986 | 15.3989 | 0 | 0 | 0 | 0 | 0 | 0 | 13.8192 | 15.7986 | 15.3989 | 77 | 20 | 20 | 20 | 6.6667 | 0.5 | 46.1972 | 32.0229 | 32.0229 | 5.664 | 5.5242 | 5.5242 | 0 | 0 | 0 | 1 | 1 | 10.9114 | 0.15474 | [7 empty] | None | None | None | None
M-041 | HVAC - ET Rated Boiler (High) | PGE | COM | Gas | COMHVAC - ET Rated Boiler (High) | High Efficiency ET-Rated Steam or Hot Water Boiler, All Sizes (<300 kBtuh to >2500 kBtuh) - Average Efficiency = 94% | High Efficiency ET-Rated Steam or Hot Water Boiler, All Sizes (<300 kBtuh to >2500 kBtuh) - Average Efficiency = 75% | High Efficiency ET-Rated Steam or Hot Water Boiler, All Sizes (<300 kBtuh to >2500 kBtuh) - Average Efficiency = 80% | HVAC | SpaceHeat | SteamHtg_eq | Boiler_Et | High | 1 | 0 | 0 | 0.8 |  | NA | 1 | Gas Space Heating | Cap-kBTUh | EPR | EDUCATION - PRIMARY SCHOOL | New | CZ13 | Fresno Area (CZ13) |  |  |  | 1000 sf | 16.7643 | 0.46568 | 18.6271 | Cap-kBTUh/1000 sf | 0 | 0 | 0 | 0 | 0 | 0 | 13.4159 | 14.5948 | 14.3786 | 0 | 0 | 0 | 0 | 0 | 0 | 13.4159 | 14.5948 | 14.3786 | 77 | 20 | 20 | 20 | 6.6667 | 0.5 | 46.1972 | 32.0229 | 32.0229 | 5.664 | 5.5242 | 5.5242 | 0 | 0 | 0 | 1 | 1 | 10.9114 | 0.15474 | [7 empty] | None | None | None | None
M-041 | HVAC - ET Rated Boiler (High) | SCG | COM | Gas | COMHVAC - ET Rated Boiler (High) | High Efficiency ET-Rated Steam or Hot Water Boiler, All Sizes (<300 kBtuh to >2500 kBtuh) - Average Efficiency = 94% | High Efficiency ET-Rated Steam or Hot Water Boiler, All Sizes (<300 kBtuh to >2500 kBtuh) - Average Efficiency = 75% | High Efficiency ET-Rated Steam or Hot Water Boiler, All Sizes (<300 kBtuh to >2500 kBtuh) - Average Efficiency = 80% | HVAC | SpaceHeat | SteamHtg_eq | Boiler_Et | High | 1 | 0 | 0 | 0.8 |  | NA | 1 | Gas Space Heating | Cap-kBTUh | EPR | EDUCATION - PRIMARY SCHOOL | Existing | CZ09 | Pasadena Area (CZ09) |  |  |  | 1000 sf | 17.0558 | 0.47377 | 18.9509 | Cap-kBTUh/1000 sf | 0 | 0 | 0 | 0 | 0 | 0 | 11.5673 | 13.4694 | 13.0968 | 0 | 0 | 0 | 0 | 0 | 0 | 11.5673 | 13.4694 | 13.0968 | 77 | 20 | 20 | 20 | 6.6667 | 0.5 | 46.1972 | 32.0229 | 32.0229 | 5.664 | 5.5242 | 5.5242 | 0 | 0 | 0 | 1 | 1 | 10.9532 | 0.14428 | [7 empty] | None | None | None | None
M-041 | HVAC - ET Rated Boiler (High) | SCG | COM | Gas | COMHVAC - ET Rated Boiler (High) | High Efficiency ET-Rated Steam or Hot Water Boiler, All Sizes (<300 kBtuh to >2500 kBtuh) - Average Efficiency = 94% | High Efficiency ET-Rated Steam or Hot Water Boiler, All Sizes (<300 kBtuh to >2500 kBtuh) - Average Efficiency = 75% | High Efficiency ET-Rated Steam or Hot Water Boiler, All Sizes (<300 kBtuh to >2500 kBtuh) - Average Efficiency = 80% | HVAC | SpaceHeat | SteamHtg_eq | Boiler_Et | High | 1 | 0 | 0 | 0.8 |  | NA | 1 | Gas Space Heating | Cap-kBTUh | EPR | EDUCATION - PRIMARY SCHOOL | New | CZ09 | Pasadena Area (CZ09) |  |  |  | 1000 sf | 17.0558 | 0.47377 | 18.9509 | Cap-kBTUh/1000 sf | 0 | 0 | 0 | 0 | 0 | 0 | 10.5175 | 11.3825 | 11.2377 | 0 | 0 | 0 | 0 | 0 | 0 | 10.5175 | 11.3825 | 11.2377 | 77 | 20 | 20 | 20 | 6.6667 | 0.5 | 46.1972 | 32.0229 | 32.0229 | 5.664 | 5.5242 | 5.5242 | 0 | 0 | 0 | 1 | 1 | 10.9532 | 0.14428 | [7 empty] | None | None | None | None
M-041 | HVAC - ET Rated Boiler (High) | SCG | COM | Gas | COMHVAC - ET Rated Boiler (High) | High Efficiency ET-Rated Steam or Hot Water Boiler, All Sizes (<300 kBtuh to >2500 kBtuh) - Average Efficiency = 94% | High Efficiency ET-Rated Steam or Hot Water Boiler, All Sizes (<300 kBtuh to >2500 kBtuh) - Average Efficiency = 75% | High Efficiency ET-Rated Steam or Hot Water Boiler, All Sizes (<300 kBtuh to >2500 kBtuh) - Average Efficiency = 80% | HVAC | SpaceHeat | SteamHtg_eq | Boiler_Et | High | 1 | 0 | 0 | 0.8 |  | NA | 1 | Gas Space Heating | Cap-kBTUh | EPR | EDUCATION - PRIMARY SCHOOL | Existing | CZ10 | San Bernardino Area (CZ10) |  |  |  | 1000 sf | 17.0558 | 0.47377 | 18.9509 | Cap-kBTUh/1000 sf | 0 | 0 | 0 | 0 | 0 | 0 | 10.4287 | 11.7988 | 11.5429 | 0 | 0 | 0 | 0 | 0 | 0 | 10.4287 | 11.7988 | 11.5429 | 77 | 20 | 20 | 20 | 6.6667 | 0.5 | 46.1972 | 32.0229 | 32.0229 | 5.664 | 5.5242 | 5.5242 | 0 | 0 | 0 | 1 | 1 | 10.9532 | 0.14428 | [7 empty] | None | None | None | None
M-041 | HVAC - ET Rated Boiler (High) | SCG | COM | Gas | COMHVAC - ET Rated Boiler (High) | High Efficiency ET-Rated Steam or Hot Water Boiler, All Sizes (<300 kBtuh to >2500 kBtuh) - Average Efficiency = 94% | High Efficiency ET-Rated Steam or Hot Water Boiler, All Sizes (<300 kBtuh to >2500 kBtuh) - Average Efficiency = 75% | High Efficiency ET-Rated Steam or Hot Water Boiler, All Sizes (<300 kBtuh to >2500 kBtuh) - Average Efficiency = 80% | HVAC | SpaceHeat | SteamHtg_eq | Boiler_Et | High | 1 | 0 | 0 | 0.8 |  | NA | 1 | Gas Space Heating | Cap-kBTUh | EPR | EDUCATION - PRIMARY SCHOOL | New | CZ10 | San Bernardino Area (CZ10) |  |  |  | 1000 sf | 17.0558 | 0.47377 | 18.9509 | Cap-kBTUh/1000 sf | 0 | 0 | 0 | 0 | 0 | 0 | 9.7509 | 10.4783 | 10.3596 | 0 | 0 | 0 | 0 | 0 | 0 | 9.7509 | 10.4783 | 10.3596 | 77 | 20 | 20 | 20 | 6.6667 | 0.5 | 46.1972 | 32.0229 | 32.0229 | 5.664 | 5.5242 | 5.5242 | 0 | 0 | 0 | 1 | 1 | 10.9532 | 0.14428 | [7 empty] | None | None | None | None
M-041 | HVAC - ET Rated Boiler (High) | SCG | COM | Gas | COMHVAC - ET Rated Boiler (High) | High Efficiency ET-Rated Steam or Hot Water Boiler, All Sizes (<300 kBtuh to >2500 kBtuh) - Average Efficiency = 94% | High Efficiency ET-Rated Steam or Hot Water Boiler, All Sizes (<300 kBtuh to >2500 kBtuh) - Average Efficiency = 75% | High Efficiency ET-Rated Steam or Hot Water Boiler, All Sizes (<300 kBtuh to >2500 kBtuh) - Average Efficiency = 80% | HVAC | SpaceHeat | SteamHtg_eq | Boiler_Et | High | 1 | 0 | 0 | 0.8 |  | NA | 1 | Gas Space Heating | Cap-kBTUh | EPR | EDUCATION - PRIMARY SCHOOL | Existing | CZ13 | Fresno Area (CZ13) |  |  |  | 1000 sf | 17.0558 | 0.47377 | 18.9509 | Cap-kBTUh/1000 sf | 0 | 0 | 0 | 0 | 0 | 0 | 13.8116 | 15.7369 | 15.3501 | 0 | 0 | 0 | 0 | 0 | 0 | 13.8116 | 15.7369 | 15.3501 | 77 | 20 | 20 | 20 | 6.6667 | 0.5 | 46.1972 | 32.0229 | 32.0229 | 5.664 | 5.5242 | 5.5242 | 0 | 0 | 0 | 1 | 1 | 10.9532 | 0.14428 | [7 empty] | None | None | None | None
M-041 | HVAC - ET Rated Boiler (High) | SCG | COM | Gas | COMHVAC - ET Rated Boiler (High) | High Efficiency ET-Rated Steam or Hot Water Boiler, All Sizes (<300 kBtuh to >2500 kBtuh) - Average Efficiency = 94% | High Efficiency ET-Rated Steam or Hot Water Boiler, All Sizes (<300 kBtuh to >2500 kBtuh) - Average Efficiency = 75% | High Efficiency ET-Rated Steam or Hot Water Boiler, All Sizes (<300 kBtuh to >2500 kBtuh) - Average Efficiency = 80% | HVAC | SpaceHeat | SteamHtg_eq | Boiler_Et | High | 1 | 0 | 0 | 0.8 |  | NA | 1 | Gas Space Heating | Cap-kBTUh | EPR | EDUCATION - PRIMARY SCHOOL | New | CZ13 | Fresno Area (CZ13) |  |  |  | 1000 sf | 17.0558 | 0.47377 | 18.9509 | Cap-kBTUh/1000 sf | 0 | 0 | 0 | 0 | 0 | 0 | 13.4159 | 14.5948 | 14.3786 | 0 | 0 | 0 | 0 | 0 | 0 | 13.4159 | 14.5948 | 14.3786 | 77 | 20 | 20 | 20 | 6.6667 | 0.5 | 46.1972 | 32.0229 | 32.0229 | 5.664 | 5.5242 | 5.5242 | 0 | 0 | 0 | 1 | 1 | 10.9532 | 0.14428 | [7 empty] | None | None | None | None
M-041 | HVAC - ET Rated Boiler (High) | SCG | COM | Gas | COMHVAC - ET Rated Boiler (High) | High Efficiency ET-Rated Steam or Hot Water Boiler, All Sizes (<300 kBtuh to >2500 kBtuh) - Average Efficiency = 94% | High Efficiency ET-Rated Steam or Hot Water Boiler, All Sizes (<300 kBtuh to >2500 kBtuh) - Average Efficiency = 75% | High Efficiency ET-Rated Steam or Hot Water Boiler, All Sizes (<300 kBtuh to >2500 kBtuh) - Average Efficiency = 80% | HVAC | SpaceHeat | SteamHtg_eq | Boiler_Et | High | 1 | 0 | 0 | 0.8 |  | NA | 1 | Gas Space Heating | Cap-kBTUh | EPR | EDUCATION - PRIMARY SCHOOL | Existing | CZ14 | China Lake Area (CZ14) |  |  |  | 1000 sf | 17.0558 | 0.47377 | 18.9509 | Cap-kBTUh/1000 sf | 0 | 0 | 0 | 0 | 0 | 0 | 13.1866 | 15.0809 | 14.7131 | 0 | 0 | 0 | 0 | 0 | 0 | 13.1866 | 15.0809 | 14.7131 | 77 | 20 | 20 | 20 | 6.6667 | 0.5 | 46.1972 | 32.0229 | 32.0229 | 5.664 | 5.5242 | 5.5242 | 0 | 0 | 0 | 1 | 1 | 10.9532 | 0.14428 | [7 empty] | None | None | None | None
M-041 | HVAC - ET Rated Boiler (High) | SCG | COM | Gas | COMHVAC - ET Rated Boiler (High) | High Efficiency ET-Rated Steam or Hot Water Boiler, All Sizes (<300 kBtuh to >2500 kBtuh) - Average Efficiency = 94% | High Efficiency ET-Rated Steam or Hot Water Boiler, All Sizes (<300 kBtuh to >2500 kBtuh) - Average Efficiency = 75% | High Efficiency ET-Rated Steam or Hot Water Boiler, All Sizes (<300 kBtuh to >2500 kBtuh) - Average Efficiency = 80% | HVAC | SpaceHeat | SteamHtg_eq | Boiler_Et | High | 1 | 0 | 0 | 0.8 |  | NA | 1 | Gas Space Heating | Cap-kBTUh | EPR | EDUCATION - PRIMARY SCHOOL | New | CZ14 | China Lake Area (CZ14) |  |  |  | 1000 sf | 17.0558 | 0.47377 | 18.9509 | Cap-kBTUh/1000 sf | 0 | 0 | 0 | 0 | 0 | 0 | 12.2616 | 13.4595 | 13.2452 | 0 | 0 | 0 | 0 | 0 | 0 | 12.2616 | 13.4595 | 13.2452 | 77 | 20 | 20 | 20 | 6.6667 | 0.5 | 46.1972 | 32.0229 | 32.0229 | 5.664 | 5.5242 | 5.5242 | 0 | 0 | 0 | 1 | 1 | 10.9532 | 0.14428 | [7 empty] | None | None | None | None
M-041 | HVAC - ET Rated Boiler (High) | SCG | COM | Gas | COMHVAC - ET Rated Boiler (High) | High Efficiency ET-Rated Steam or Hot Water Boiler, All Sizes (<300 kBtuh to >2500 kBtuh) - Average Efficiency = 94% | High Efficiency ET-Rated Steam or Hot Water Boiler, All Sizes (<300 kBtuh to >2500 kBtuh) - Average Efficiency = 75% | High Efficiency ET-Rated Steam or Hot Water Boiler, All Sizes (<300 kBtuh to >2500 kBtuh) - Average Efficiency = 80% | HVAC | SpaceHeat | SteamHtg_eq | Boiler_Et | High | 1 | 0 | 0 | 0.8 |  | NA | 1 | Gas Space Heating | Cap-kBTUh | EPR | EDUCATION - PRIMARY SCHOOL | Existing | CZ15 | Blythe Area (CZ15) |  |  |  | 1000 sf | 17.0558 | 0.47377 | 18.9509 | Cap-kBTUh/1000 sf | 0 | 0 | 0 | 0 | 0 | 0 | 8.2381 | 9.1229 | 8.9548 | 0 | 0 | 0 | 0 | 0 | 0 | 8.2381 | 9.1229 | 8.9548 | 77 | 20 | 20 | 20 | 6.6667 | 0.5 | 46.1972 | 32.0229 | 32.0229 | 5.664 | 5.5242 | 5.5242 | 0 | 0 | 0 | 1 | 1 | 10.9532 | 0.14428 | [7 empty] | None | None | None | None
M-041 | HVAC - ET Rated Boiler (High) | SCG | COM | Gas | COMHVAC - ET Rated Boiler (High) | High Efficiency ET-Rated Steam or Hot Water Boiler, All Sizes (<300 kBtuh to >2500 kBtuh) - Average Efficiency = 94% | High Efficiency ET-Rated Steam or Hot Water Boiler, All Sizes (<300 kBtuh to >2500 kBtuh) - Average Efficiency = 75% | High Efficiency ET-Rated Steam or Hot Water Boiler, All Sizes (<300 kBtuh to >2500 kBtuh) - Average Efficiency = 80% | HVAC | SpaceHeat | SteamHtg_eq | Boiler_Et | High | 1 | 0 | 0 | 0.8 |  | NA | 1 | Gas Space Heating | Cap-kBTUh | EPR | EDUCATION - PRIMARY SCHOOL | New | CZ15 | Blythe Area (CZ15) |  |  |  | 1000 sf | 17.0558 | 0.47377 | 18.9509 | Cap-kBTUh/1000 sf | 0 | 0 | 0 | 0 | 0 | 0 | 7.4902 | 7.8074 | 7.756 | 0 | 0 | 0 | 0 | 0 | 0 | 7.4902 | 7.8074 | 7.756 | 77 | 20 | 20 | 20 | 6.6667 | 0.5 | 46.1972 | 32.0229 | 32.0229 | 5.664 | 5.5242 | 5.5242 | 0 | 0 | 0 | 1 | 1 | 10.9532 | 0.14428 | [7 empty] | None | None | None | None
M-041 | HVAC - ET Rated Boiler (High) | SCG | COM | Gas | COMHVAC - ET Rated Boiler (High) | High Efficiency ET-Rated Steam or Hot Water Boiler, All Sizes (<300 kBtuh to >2500 kBtuh) - Average Efficiency = 94% | High Efficiency ET-Rated Steam or Hot Water Boiler, All Sizes (<300 kBtuh to >2500 kBtuh) - Average Efficiency = 75% | High Efficiency ET-Rated Steam or Hot Water Boiler, All Sizes (<300 kBtuh to >2500 kBtuh) - Average Efficiency = 80% | HVAC | SpaceHeat | SteamHtg_eq | Boiler_Et | High | 1 | 0 | 0 | 0.8 |  | NA | 1 | Gas Space Heating | Cap-kBTUh | EPR | EDUCATION - PRIMARY SCHOOL | Existing | CZ16 | Mount Shasta Area (CZ16) |  |  |  | 1000 sf | 17.0558 | 0.47377 | 18.9509 | Cap-kBTUh/1000 sf | 0 | 0 | 0 | 0 | 0 | 0 | 24.1979 | 27.2066 | 26.579 | 0 | 0 | 0 | 0 | 0 | 0 | 24.1979 | 27.2066 | 26.579 | 77 | 20 | 20 | 20 | 6.6667 | 0.5 | 46.1972 | 32.0229 | 32.0229 | 5.664 | 5.5242 | 5.5242 | 0 | 0 | 0 | 1 | 1 | 10.9532 | 0.14428 | [7 empty] | None | None | None | None
M-041 | HVAC - ET Rated Boiler (High) | SCG | COM | Gas | COMHVAC - ET Rated Boiler (High) | High Efficiency ET-Rated Steam or Hot Water Boiler, All Sizes (<300 kBtuh to >2500 kBtuh) - Average Efficiency = 94% | High Efficiency ET-Rated Steam or Hot Water Boiler, All Sizes (<300 kBtuh to >2500 kBtuh) - Average Efficiency = 75% | High Efficiency ET-Rated Steam or Hot Water Boiler, All Sizes (<300 kBtuh to >2500 kBtuh) - Average Efficiency = 80% | HVAC | SpaceHeat | SteamHtg_eq | Boiler_Et | High | 1 | 0 | 0 | 0.8 |  | NA | 1 | Gas Space Heating | Cap-kBTUh | EPR | EDUCATION - PRIMARY SCHOOL | New | CZ16 | Mount Shasta Area (CZ16) |  |  |  | 1000 sf | 17.0558 | 0.47377 | 18.9509 | Cap-kBTUh/1000 sf | 0 | 0 | 0 | 0 | 0 | 0 | 24.2294 | 26.5957 | 26.1001 | 0 | 0 | 0 | 0 | 0 | 0 | 24.2294 | 26.5957 | 26.1001 | 77 | 20 | 20 | 20 | 6.6667 | 0.5 | 46.1972 | 32.0229 | 32.0229 | 5.664 | 5.5242 | 5.5242 | 0 | 0 | 0 | 1 | 1 | 10.9532 | 0.14428 | [7 empty] | None | None | None | None
M-041 | HVAC - ET Rated Boiler (High) | SDGE | COM | Gas | COMHVAC - ET Rated Boiler (High) | High Efficiency ET-Rated Steam or Hot Water Boiler, All Sizes (<300 kBtuh to >2500 kBtuh) - Average Efficiency = 94% | High Efficiency ET-Rated Steam or Hot Water Boiler, All Sizes (<300 kBtuh to >2500 kBtuh) - Average Efficiency = 75% | High Efficiency ET-Rated Steam or Hot Water Boiler, All Sizes (<300 kBtuh to >2500 kBtuh) - Average Efficiency = 80% | HVAC | SpaceHeat | SteamHtg_eq | Boiler_Et | High | 1 | 0 | 0 | 0.8 |  | NA | 1 | Gas Space Heating | Cap-kBTUh | EPR | EDUCATION - PRIMARY SCHOOL | Existing | CZ06 | Los Angeles Area (CZ06) |  |  |  | 1000 sf | 14.3882 | 0.39967 | 15.9869 | Cap-kBTUh/1000 sf | 0 | 0 | 0 | 0 | 0 | 0 | 11.1466 | 12.6856 | 12.3984 | 0 | 0 | 0 | 0 | 0 | 0 | 11.1466 | 12.6856 | 12.3984 | 77 | 20 | 20 | 20 | 6.6667 | 0.5 | 46.1972 | 32.0229 | 32.0229 | 5.664 | 5.5242 | 5.5242 | 0 | 0 | 0 | 1 | 1 | 10.8928 | 0.15939 | [7 empty] | None | None | None | None
M-041 | HVAC - ET Rated Boiler (High) | SDGE | COM | Gas | COMHVAC - ET Rated Boiler (High) | High Efficiency ET-Rated Steam or Hot Water Boiler, All Sizes (<300 kBtuh to >2500 kBtuh) - Average Efficiency = 94% | High Efficiency ET-Rated Steam or Hot Water Boiler, All Sizes (<300 kBtuh to >2500 kBtuh) - Average Efficiency = 75% | High Efficiency ET-Rated Steam or Hot Water Boiler, All Sizes (<300 kBtuh to >2500 kBtuh) - Average Efficiency = 80% | HVAC | SpaceHeat | SteamHtg_eq | Boiler_Et | High | 1 | 0 | 0 | 0.8 |  | NA | 1 | Gas Space Heating | Cap-kBTUh | EPR | EDUCATION - PRIMARY SCHOOL | New | CZ06 | Los Angeles Area (CZ06) |  |  |  | 1000 sf | 14.3882 | 0.39967 | 15.9869 | Cap-kBTUh/1000 sf | 0 | 0 | 0 | 0 | 0 | 0 | 10.3383 | 11.1126 | 10.9859 | 0 | 0 | 0 | 0 | 0 | 0 | 10.3383 | 11.1126 | 10.9859 | 77 | 20 | 20 | 20 | 6.6667 | 0.5 | 46.1972 | 32.0229 | 32.0229 | 5.664 | 5.5242 | 5.5242 | 0 | 0 | 0 | 1 | 1 | 10.8928 | 0.15939 | [7 empty] | None | None | None | None
M-041 | HVAC - ET Rated Boiler (High) | SDGE | COM | Gas | COMHVAC - ET Rated Boiler (High) | High Efficiency ET-Rated Steam or Hot Water Boiler, All Sizes (<300 kBtuh to >2500 kBtuh) - Average Efficiency = 94% | High Efficiency ET-Rated Steam or Hot Water Boiler, All Sizes (<300 kBtuh to >2500 kBtuh) - Average Efficiency = 75% | High Efficiency ET-Rated Steam or Hot Water Boiler, All Sizes (<300 kBtuh to >2500 kBtuh) - Average Efficiency = 80% | HVAC | SpaceHeat | SteamHtg_eq | Boiler_Et | High | 1 | 0 | 0 | 0.8 |  | NA | 1 | Gas Space Heating | Cap-kBTUh | EPR | EDUCATION - PRIMARY SCHOOL | Existing | CZ07 | San Diego Area (CZ07) |  |  |  | 1000 sf | 14.3882 | 0.39967 | 15.9869 | Cap-kBTUh/1000 sf | 0 | 0 | 0 | 0 | 0 | 0 | 13.0309 | 14.4975 | 14.217 | 0 | 0 | 0 | 0 | 0 | 0 | 13.0309 | 14.4975 | 14.217 | 77 | 20 | 20 | 20 | 6.6667 | 0.5 | 46.1972 | 32.0229 | 32.0229 | 5.664 | 5.5242 | 5.5242 | 0 | 0 | 0 | 1 | 1 | 10.8928 | 0.15939 | [7 empty] | None | None | None | None
M-041 | HVAC - ET Rated Boiler (High) | SDGE | COM | Gas | COMHVAC - ET Rated Boiler (High) | High Efficiency ET-Rated Steam or Hot Water Boiler, All Sizes (<300 kBtuh to >2500 kBtuh) - Average Efficiency = 94% | High Efficiency ET-Rated Steam or Hot Water Boiler, All Sizes (<300 kBtuh to >2500 kBtuh) - Average Efficiency = 75% | High Efficiency ET-Rated Steam or Hot Water Boiler, All Sizes (<300 kBtuh to >2500 kBtuh) - Average Efficiency = 80% | HVAC | SpaceHeat | SteamHtg_eq | Boiler_Et | High | 1 | 0 | 0 | 0.8 |  | NA | 1 | Gas Space Heating | Cap-kBTUh | EPR | EDUCATION - PRIMARY SCHOOL | New | CZ07 | San Diego Area (CZ07) |  |  |  | 1000 sf | 14.3882 | 0.39967 | 15.9869 | Cap-kBTUh/1000 sf | 0 | 0 | 0 | 0 | 0 | 0 | 13.7195 | 14.3448 | 14.2384 | 0 | 0 | 0 | 0 | 0 | 0 | 13.7195 | 14.3448 | 14.2384 | 77 | 20 | 20 | 20 | 6.6667 | 0.5 | 46.1972 | 32.0229 | 32.0229 | 5.664 | 5.5242 | 5.5242 | 0 | 0 | 0 | 1 | 1 | 10.8928 | 0.15939 | [7 empty] | None | None | None | None
M-041 | HVAC - ET Rated Boiler (High) | SDGE | COM | Gas | COMHVAC - ET Rated Boiler (High) | High Efficiency ET-Rated Steam or Hot Water Boiler, All Sizes (<300 kBtuh to >2500 kBtuh) - Average Efficiency = 94% | High Efficiency ET-Rated Steam or Hot Water Boiler, All Sizes (<300 kBtuh to >2500 kBtuh) - Average Efficiency = 75% | High Efficiency ET-Rated Steam or Hot Water Boiler, All Sizes (<300 kBtuh to >2500 kBtuh) - Average Efficiency = 80% | HVAC | SpaceHeat | SteamHtg_eq | Boiler_Et | High | 1 | 0 | 0 | 0.8 |  | NA | 1 | Gas Space Heating | Cap-kBTUh | EPR | EDUCATION - PRIMARY SCHOOL | Existing | CZ08 | El Toro Area (CZ08) |  |  |  | 1000 sf | 14.3882 | 0.39967 | 15.9869 | Cap-kBTUh/1000 sf | 0 | 0 | 0 | 0 | 0 | 0 | 10.4806 | 11.9265 | 11.6528 | 0 | 0 | 0 | 0 | 0 | 0 | 10.4806 | 11.9265 | 11.6528 | 77 | 20 | 20 | 20 | 6.6667 | 0.5 | 46.1972 | 32.0229 | 32.0229 | 5.664 | 5.5242 | 5.5242 | 0 | 0 | 0 | 1 | 1 | 10.8928 | 0.15939 | [7 empty] | None | None | None | None
M-041 | HVAC - ET Rated Boiler (High) | SDGE | COM | Gas | COMHVAC - ET Rated Boiler (High) | High Efficiency ET-Rated Steam or Hot Water Boiler, All Sizes (<300 kBtuh to >2500 kBtuh) - Average Efficiency = 94% | High Efficiency ET-Rated Steam or Hot Water Boiler, All Sizes (<300 kBtuh to >2500 kBtuh) - Average Efficiency = 75% | High Efficiency ET-Rated Steam or Hot Water Boiler, All Sizes (<300 kBtuh to >2500 kBtuh) - Average Efficiency = 80% | HVAC | SpaceHeat | SteamHtg_eq | Boiler_Et | High | 1 | 0 | 0 | 0.8 |  | NA | 1 | Gas Space Heating | Cap-kBTUh | EPR | EDUCATION - PRIMARY SCHOOL | New | CZ08 | El Toro Area (CZ08) |  |  |  | 1000 sf | 14.3882 | 0.39967 | 15.9869 | Cap-kBTUh/1000 sf | 0 | 0 | 0 | 0 | 0 | 0 | 10.3825 | 11.0957 | 10.9751 | 0 | 0 | 0 | 0 | 0 | 0 | 10.3825 | 11.0957 | 10.9751 | 77 | 20 | 20 | 20 | 6.6667 | 0.5 | 46.1972 | 32.0229 | 32.0229 | 5.664 | 5.5242 | 5.5242 | 0 | 0 | 0 | 1 | 1 | 10.8928 | 0.15939 | [7 empty] | None | None | None | None
M-041 | HVAC - ET Rated Boiler (High) | SDGE | COM | Gas | COMHVAC - ET Rated Boiler (High) | High Efficiency ET-Rated Steam or Hot Water Boiler, All Sizes (<300 kBtuh to >2500 kBtuh) - Average Efficiency = 94% | High Efficiency ET-Rated Steam or Hot Water Boiler, All Sizes (<300 kBtuh to >2500 kBtuh) - Average Efficiency = 75% | High Efficiency ET-Rated Steam or Hot Water Boiler, All Sizes (<300 kBtuh to >2500 kBtuh) - Average Efficiency = 80% | HVAC | SpaceHeat | SteamHtg_eq | Boiler_Et | High | 1 | 0 | 0 | 0.8 |  | NA | 1 | Gas Space Heating | Cap-kBTUh | EPR | EDUCATION - PRIMARY SCHOOL | Existing | CZ10 | San Bernardino Area (CZ10) |  |  |  | 1000 sf | 14.3882 | 0.39967 | 15.9869 | Cap-kBTUh/1000 sf | 0 | 0 | 0 | 0 | 0 | 0 | 10.6878 | 12.2539 | 11.9556 | 0 | 0 | 0 | 0 | 0 | 0 | 10.6878 | 12.2539 | 11.9556 | 77 | 20 | 20 | 20 | 6.6667 | 0.5 | 46.1972 | 32.0229 | 32.0229 | 5.664 | 5.5242 | 5.5242 | 0 | 0 | 0 | 1 | 1 | 10.8928 | 0.15939 | [7 empty] | None | None | None | None
M-041 | HVAC - ET Rated Boiler (High) | SDGE | COM | Gas | COMHVAC - ET Rated Boiler (High) | High Efficiency ET-Rated Steam or Hot Water Boiler, All Sizes (<300 kBtuh to >2500 kBtuh) - Average Efficiency = 94% | High Efficiency ET-Rated Steam or Hot Water Boiler, All Sizes (<300 kBtuh to >2500 kBtuh) - Average Efficiency = 75% | High Efficiency ET-Rated Steam or Hot Water Boiler, All Sizes (<300 kBtuh to >2500 kBtuh) - Average Efficiency = 80% | HVAC | SpaceHeat | SteamHtg_eq | Boiler_Et | High | 1 | 0 | 0 | 0.8 |  | NA | 1 | Gas Space Heating | Cap-kBTUh | EPR | EDUCATION - PRIMARY SCHOOL | New | CZ10 | San Bernardino Area (CZ10) |  |  |  | 1000 sf | 14.3882 | 0.39967 | 15.9869 | Cap-kBTUh/1000 sf | 0 | 0 | 0 | 0 | 0 | 0 | 9.7509 | 10.4783 | 10.3596 | 0 | 0 | 0 | 0 | 0 | 0 | 9.7509 | 10.4783 | 10.3596 | 77 | 20 | 20 | 20 | 6.6667 | 0.5 | 46.1972 | 32.0229 | 32.0229 | 5.664 | 5.5242 | 5.5242 | 0 | 0 | 0 | 1 | 1 | 10.8928 | 0.15939 | [7 empty] | None | None | None | None
M-041 | HVAC - ET Rated Boiler (High) | SDGE | COM | Gas | COMHVAC - ET Rated Boiler (High) | High Efficiency ET-Rated Steam or Hot Water Boiler, All Sizes (<300 kBtuh to >2500 kBtuh) - Average Efficiency = 94% | High Efficiency ET-Rated Steam or Hot Water Boiler, All Sizes (<300 kBtuh to >2500 kBtuh) - Average Efficiency = 75% | High Efficiency ET-Rated Steam or Hot Water Boiler, All Sizes (<300 kBtuh to >2500 kBtuh) - Average Efficiency = 80% | HVAC | SpaceHeat | SteamHtg_eq | Boiler_Et | High | 1 | 0 | 0 | 0.8 |  | NA | 1 | Gas Space Heating | Cap-kBTUh | EPR | EDUCATION - PRIMARY SCHOOL | Existing | CZ14 | China Lake Area (CZ14) |  |  |  | 1000 sf | 14.3882 | 0.39967 | 15.9869 | Cap-kBTUh/1000 sf | 0 | 0 | 0 | 0 | 0 | 0 | 13.247 | 15.2103 | 14.8259 | 0 | 0 | 0 | 0 | 0 | 0 | 13.247 | 15.2103 | 14.8259 | 77 | 20 | 20 | 20 | 6.6667 | 0.5 | 46.1972 | 32.0229 | 32.0229 | 5.664 | 5.5242 | 5.5242 | 0 | 0 | 0 | 1 | 1 | 10.8928 | 0.15939 | [7 empty] | None | None | None | None
M-041 | HVAC - ET Rated Boiler (High) | SDGE | COM | Gas | COMHVAC - ET Rated Boiler (High) | High Efficiency ET-Rated Steam or Hot Water Boiler, All Sizes (<300 kBtuh to >2500 kBtuh) - Average Efficiency = 94% | High Efficiency ET-Rated Steam or Hot Water Boiler, All Sizes (<300 kBtuh to >2500 kBtuh) - Average Efficiency = 75% | High Efficiency ET-Rated Steam or Hot Water Boiler, All Sizes (<300 kBtuh to >2500 kBtuh) - Average Efficiency = 80% | HVAC | SpaceHeat | SteamHtg_eq | Boiler_Et | High | 1 | 0 | 0 | 0.8 |  | NA | 1 | Gas Space Heating | Cap-kBTUh | EPR | EDUCATION - PRIMARY SCHOOL | New | CZ14 | China Lake Area (CZ14) |  |  |  | 1000 sf | 14.3882 | 0.39967 | 15.9869 | Cap-kBTUh/1000 sf | 0 | 0 | 0 | 0 | 0 | 0 | 12.2616 | 13.4595 | 13.2452 | 0 | 0 | 0 | 0 | 0 | 0 | 12.2616 | 13.4595 | 13.2452 | 77 | 20 | 20 | 20 | 6.6667 | 0.5 | 46.1972 | 32.0229 | 32.0229 | 5.664 | 5.5242 | 5.5242 | 0 | 0 | 0 | 1 | 1 | 10.8928 | 0.15939 | [7 empty] | None | None | None | None
M-041 | HVAC - ET Rated Boiler (High) | SDGE | COM | Gas | COMHVAC - ET Rated Boiler (High) | High Efficiency ET-Rated Steam or Hot Water Boiler, All Sizes (<300 kBtuh to >2500 kBtuh) - Average Efficiency = 94% | High Efficiency ET-Rated Steam or Hot Water Boiler, All Sizes (<300 kBtuh to >2500 kBtuh) - Average Efficiency = 75% | High Efficiency ET-Rated Steam or Hot Water Boiler, All Sizes (<300 kBtuh to >2500 kBtuh) - Average Efficiency = 80% | HVAC | SpaceHeat | SteamHtg_eq | Boiler_Et | High | 1 | 0 | 0 | 0.8 |  | NA | 1 | Gas Space Heating | Cap-kBTUh | EPR | EDUCATION - PRIMARY SCHOOL | Existing | CZ15 | Blythe Area (CZ15) |  |  |  | 1000 sf | 14.3882 | 0.39967 | 15.9869 | Cap-kBTUh/1000 sf | 0 | 0 | 0 | 0 | 0 | 0 | 8.3959 | 9.4597 | 9.2542 | 0 | 0 | 0 | 0 | 0 | 0 | 8.3959 | 9.4597 | 9.2542 | 77 | 20 | 20 | 20 | 6.6667 | 0.5 | 46.1972 | 32.0229 | 32.0229 | 5.664 | 5.5242 | 5.5242 | 0 | 0 | 0 | 1 | 1 | 10.8928 | 0.15939 | [7 empty] | None | None | None | None
M-041 | HVAC - ET Rated Boiler (High) | SDGE | COM | Gas | COMHVAC - ET Rated Boiler (High) | High Efficiency ET-Rated Steam or Hot Water Boiler, All Sizes (<300 kBtuh to >2500 kBtuh) - Average Efficiency = 94% | High Efficiency ET-Rated Steam or Hot Water Boiler, All Sizes (<300 kBtuh to >2500 kBtuh) - Average Efficiency = 75% | High Efficiency ET-Rated Steam or Hot Water Boiler, All Sizes (<300 kBtuh to >2500 kBtuh) - Average Efficiency = 80% | HVAC | SpaceHeat | SteamHtg_eq | Boiler_Et | High | 1 | 0 | 0 | 0.8 |  | NA | 1 | Gas Space Heating | Cap-kBTUh | EPR | EDUCATION - PRIMARY SCHOOL | New | CZ15 | Blythe Area (CZ15) |  |  |  | 1000 sf | 14.3882 | 0.39967 | 15.9869 | Cap-kBTUh/1000 sf | 0 | 0 | 0 | 0 | 0 | 0 | 7.4902 | 7.8074 | 7.756 | 0 | 0 | 0 | 0 | 0 | 0 | 7.4902 | 7.8074 | 7.756 | 77 | 20 | 20 | 20 | 6.6667 | 0.5 | 46.1972 | 32.0229 | 32.0229 | 5.664 | 5.5242 | 5.5242 | 0 | 0 | 0 | 1 | 1 | 10.8928 | 0.15939 | [7 empty] | None | None | None | None
M-041 | HVAC - ET Rated Boiler (High) | PGE | COM | Gas | COMHVAC - ET Rated Boiler (High) | High Efficiency ET-Rated Steam or Hot Water Boiler, All Sizes (<300 kBtuh to >2500 kBtuh) - Average Efficiency = 94% | High Efficiency ET-Rated Steam or Hot Water Boiler, All Sizes (<300 kBtuh to >2500 kBtuh) - Average Efficiency = 75% | High Efficiency ET-Rated Steam or Hot Water Boiler, All Sizes (<300 kBtuh to >2500 kBtuh) - Average Efficiency = 80% | HVAC | SpaceHeat | SteamHtg_eq | Boiler_Et | High | 1 | 0 | 0 | 0.8 |  | NA | 1 | Gas Space Heating | Cap-kBTUh | MTL | LODGING - MOTEL | Existing | CZ01 | Arcata Area (CZ01) |  |  |  | 1000 sf | 5.6181 | 0.15606 | 6.2423 | Cap-kBTUh/1000 sf | 0 | 0 | 0 | 0 | 0 | 0 | 32.9054 | 41.1324 | 39.2522 | 0 | 0 | 0 | 0 | 0 | 0 | 32.9054 | 41.1324 | 39.2522 | 77 | 20 | 20 | 20 | 6.6667 | 0.5 | 46.1972 | 32.0229 | 32.0229 | 5.664 | 5.5242 | 5.5242 | 0 | 0 | 0 | 1 | 1 | 10.9114 | 0.15474 | [7 empty] | None | None | None | None
M-041 | HVAC - ET Rated Boiler (High) | PGE | COM | Gas | COMHVAC - ET Rated Boiler (High) | High Efficiency ET-Rated Steam or Hot Water Boiler, All Sizes (<300 kBtuh to >2500 kBtuh) - Average Efficiency = 94% | High Efficiency ET-Rated Steam or Hot Water Boiler, All Sizes (<300 kBtuh to >2500 kBtuh) - Average Efficiency = 75% | High Efficiency ET-Rated Steam or Hot Water Boiler, All Sizes (<300 kBtuh to >2500 kBtuh) - Average Efficiency = 80% | HVAC | SpaceHeat | SteamHtg_eq | Boiler_Et | High | 1 | 0 | 0 | 0.8 |  | NA | 1 | Gas Space Heating | Cap-kBTUh | MTL | LODGING - MOTEL | New | CZ01 | Arcata Area (CZ01) |  |  |  | 1000 sf | 5.6181 | 0.15606 | 6.2423 | Cap-kBTUh/1000 sf | 0 | 0 | 0 | 0 | 0 | 0 | 31.092 | 38.8245 | 37.1148 | 0 | 0 | 0 | 0 | 0 | 0 | 31.092 | 38.8245 | 37.1148 | 77 | 20 | 20 | 20 | 6.6667 | 0.5 | 46.1972 | 32.0229 | 32.0229 | 5.664 | 5.5242 | 5.5242 | 0 | 0 | 0 | 1 | 1 | 10.9114 | 0.15474 | [7 empty] | None | None | None | None
M-041 | HVAC - ET Rated Boiler (High) | PGE | COM | Gas | COMHVAC - ET Rated Boiler (High) | High Efficiency ET-Rated Steam or Hot Water Boiler, All Sizes (<300 kBtuh to >2500 kBtuh) - Average Efficiency = 94% | High Efficiency ET-Rated Steam or Hot Water Boiler, All Sizes (<300 kBtuh to >2500 kBtuh) - Average Efficiency = 75% | High Efficiency ET-Rated Steam or Hot Water Boiler, All Sizes (<300 kBtuh to >2500 kBtuh) - Average Efficiency = 80% | HVAC | SpaceHeat | SteamHtg_eq | Boiler_Et | High | 1 | 0 | 0 | 0.8 |  | NA | 1 | Gas Space Heating | Cap-kBTUh | MTL | LODGING - MOTEL | Existing | CZ02 | Santa Rosa Area (CZ02) |  |  |  | 1000 sf | 5.6181 | 0.15606 | 6.2423 | Cap-kBTUh/1000 sf | 0 | 0 | 0 | 0 | 0 | 0 | 28.0578 | 35.0319 | 33.425 | 0 | 0 | 0 | 0 | 0 | 0 | 28.0578 | 35.0319 | 33.425 | 77 | 20 | 20 | 20 | 6.6667 | 0.5 | 46.1972 | 32.0229 | 32.0229 | 5.664 | 5.5242 | 5.5242 | 0 | 0 | 0 | 1 | 1 | 10.9114 | 0.15474 | [7 empty] | None | None | None | None
M-041 | HVAC - ET Rated Boiler (High) | PGE | COM | Gas | COMHVAC - ET Rated Boiler (High) | High Efficiency ET-Rated Steam or Hot Water Boiler, All Sizes (<300 kBtuh to >2500 kBtuh) - Average Efficiency = 94% | High Efficiency ET-Rated Steam or Hot Water Boiler, All Sizes (<300 kBtuh to >2500 kBtuh) - Average Efficiency = 75% | High Efficiency ET-Rated Steam or Hot Water Boiler, All Sizes (<300 kBtuh to >2500 kBtuh) - Average Efficiency = 80% | HVAC | SpaceHeat | SteamHtg_eq | Boiler_Et | High | 1 | 0 | 0 | 0.8 |  | NA | 1 | Gas Space Heating | Cap-kBTUh | MTL | LODGING - MOTEL | New | CZ02 | Santa Rosa Area (CZ02) |  |  |  | 1000 sf | 5.6181 | 0.15606 | 6.2423 | Cap-kBTUh/1000 sf | 0 | 0 | 0 | 0 | 0 | 0 | 26.2849 | 32.6494 | 31.2553 | 0 | 0 | 0 | 0 | 0 | 0 | 26.2849 | 32.6494 | 31.2553 | 77 | 20 | 20 | 20 | 6.6667 | 0.5 | 46.1972 | 32.0229 | 32.0229 | 5.664 | 5.5242 | 5.5242 | 0 | 0 | 0 | 1 | 1 | 10.9114 | 0.15474 | [7 empty] | None | None | None | None
M-041 | HVAC - ET Rated Boiler (High) | PGE | COM | Gas | COMHVAC - ET Rated Boiler (High) | High Efficiency ET-Rated Steam or Hot Water Boiler, All Sizes (<300 kBtuh to >2500 kBtuh) - Average Efficiency = 94% | High Efficiency ET-Rated Steam or Hot Water Boiler, All Sizes (<300 kBtuh to >2500 kBtuh) - Average Efficiency = 75% | High Efficiency ET-Rated Steam or Hot Water Boiler, All Sizes (<300 kBtuh to >2500 kBtuh) - Average Efficiency = 80% | HVAC | SpaceHeat | SteamHtg_eq | Boiler_Et | High | 1 | 0 | 0 | 0.8 |  | NA | 1 | Gas Space Heating | Cap-kBTUh | MTL | LODGING - MOTEL | New | CZ05 | Santa Maria Area (CZ05) |  |  |  | 1000 sf | 5.6181 | 0.15606 | 6.2423 | Cap-kBTUh/1000 sf | 0 | 0 | 0 | 0 | 0 | 0 | 27.9433 | 34.6513 | 33.1987 | 0 | 0 | 0 | 0 | 0 | 0 | 27.9433 | 34.6513 | 33.1987 | 77 | 20 | 20 | 20 | 6.6667 | 0.5 | 46.1972 | 32.0229 | 32.0229 | 5.664 | 5.5242 | 5.5242 | 0 | 0 | 0 | 1 | 1 | 10.9114 | 0.15474 | [7 empty] | None | None | None | None
M-041 | HVAC - ET Rated Boiler (High) | PGE | COM | Gas | COMHVAC - ET Rated Boiler (High) | High Efficiency ET-Rated Steam or Hot Water Boiler, All Sizes (<300 kBtuh to >2500 kBtuh) - Average Efficiency = 94% | High Efficiency ET-Rated Steam or Hot Water Boiler, All Sizes (<300 kBtuh to >2500 kBtuh) - Average Efficiency = 75% | High Efficiency ET-Rated Steam or Hot Water Boiler, All Sizes (<300 kBtuh to >2500 kBtuh) - Average Efficiency = 80% | HVAC | SpaceHeat | SteamHtg_eq | Boiler_Et | High | 1 | 0 | 0 | 0.8 |  | NA | 1 | Gas Space Heating | Cap-kBTUh | MTL | LODGING - MOTEL | Existing | CZ11 | Red Bluff Area (CZ11) |  |  |  | 1000 sf | 5.6181 | 0.15606 | 6.2423 | Cap-kBTUh/1000 sf | 0 | 0 | 0 | 0 | 0 | 0 | 24.7316 | 30.9228 | 29.4905 | 0 | 0 | 0 | 0 | 0 | 0 | 24.7316 | 30.9228 | 29.4905 | 77 | 20 | 20 | 20 | 6.6667 | 0.5 | 46.1972 | 32.0229 | 32.0229 | 5.664 | 5.5242 | 5.5242 | 0 | 0 | 0 | 1 | 1 | 10.9114 | 0.15474 | [7 empty] | None | None | None | None
M-041 | HVAC - ET Rated Boiler (High) | PGE | COM | Gas | COMHVAC - ET Rated Boiler (High) | High Efficiency ET-Rated Steam or Hot Water Boiler, All Sizes (<300 kBtuh to >2500 kBtuh) - Average Efficiency = 94% | High Efficiency ET-Rated Steam or Hot Water Boiler, All Sizes (<300 kBtuh to >2500 kBtuh) - Average Efficiency = 75% | High Efficiency ET-Rated Steam or Hot Water Boiler, All Sizes (<300 kBtuh to >2500 kBtuh) - Average Efficiency = 80% | HVAC | SpaceHeat | SteamHtg_eq | Boiler_Et | High | 1 | 0 | 0 | 0.8 |  | NA | 1 | Gas Space Heating | Cap-kBTUh | MTL | LODGING - MOTEL | New | CZ11 | Red Bluff Area (CZ11) |  |  |  | 1000 sf | 5.6181 | 0.15606 | 6.2423 | Cap-kBTUh/1000 sf | 0 | 0 | 0 | 0 | 0 | 0 | 22.7744 | 28.1579 | 26.953 | 0 | 0 | 0 | 0 | 0 | 0 | 22.7744 | 28.1579 | 26.953 | 77 | 20 | 20 | 20 | 6.6667 | 0.5 | 46.1972 | 32.0229 | 32.0229 | 5.664 | 5.5242 | 5.5242 | 0 | 0 | 0 | 1 | 1 | 10.9114 | 0.15474 | [7 empty] | None | None | None | None
M-041 | HVAC - ET Rated Boiler (High) | PGE | COM | Gas | COMHVAC - ET Rated Boiler (High) | High Efficiency ET-Rated Steam or Hot Water Boiler, All Sizes (<300 kBtuh to >2500 kBtuh) - Average Efficiency = 94% | High Efficiency ET-Rated Steam or Hot Water Boiler, All Sizes (<300 kBtuh to >2500 kBtuh) - Average Efficiency = 75% | High Efficiency ET-Rated Steam or Hot Water Boiler, All Sizes (<300 kBtuh to >2500 kBtuh) - Average Efficiency = 80% | HVAC | SpaceHeat | SteamHtg_eq | Boiler_Et | High | 1 | 0 | 0 | 0.8 |  | NA | 1 | Gas Space Heating | Cap-kBTUh | MTL | LODGING - MOTEL | Existing | CZ12 | Sacramento Area (CZ12) |  |  |  | 1000 sf | 5.6181 | 0.15606 | 6.2423 | Cap-kBTUh/1000 sf | 0 | 0 | 0 | 0 | 0 | 0 | 27.7645 | 34.4677 | 32.9089 | 0 | 0 | 0 | 0 | 0 | 0 | 27.7645 | 34.4677 | 32.9089 | 77 | 20 | 20 | 20 | 6.6667 | 0.5 | 46.1972 | 32.0229 | 32.0229 | 5.664 | 5.5242 | 5.5242 | 0 | 0 | 0 | 1 | 1 | 10.9114 | 0.15474 | [7 empty] | None | None | None | None
M-041 | HVAC - ET Rated Boiler (High) | PGE | COM | Gas | COMHVAC - ET Rated Boiler (High) | High Efficiency ET-Rated Steam or Hot Water Boiler, All Sizes (<300 kBtuh to >2500 kBtuh) - Average Efficiency = 94% | High Efficiency ET-Rated Steam or Hot Water Boiler, All Sizes (<300 kBtuh to >2500 kBtuh) - Average Efficiency = 75% | High Efficiency ET-Rated Steam or Hot Water Boiler, All Sizes (<300 kBtuh to >2500 kBtuh) - Average Efficiency = 80% | HVAC | SpaceHeat | SteamHtg_eq | Boiler_Et | High | 1 | 0 | 0 | 0.8 |  | NA | 1 | Gas Space Heating | Cap-kBTUh | MTL | LODGING - MOTEL | New | CZ12 | Sacramento Area (CZ12) |  |  |  | 1000 sf | 5.6181 | 0.15606 | 6.2423 | Cap-kBTUh/1000 sf | 0 | 0 | 0 | 0 | 0 | 0 | 25.3724 | 31.263 | 29.9437 | 0 | 0 | 0 | 0 | 0 | 0 | 25.3724 | 31.263 | 29.9437 | 77 | 20 | 20 | 20 | 6.6667 | 0.5 | 46.1972 | 32.0229 | 32.0229 | 5.664 | 5.5242 | 5.5242 | 0 | 0 | 0 | 1 | 1 | 10.9114 | 0.15474 | [7 empty] | None | None | None | None
M-041 | HVAC - ET Rated Boiler (High) | PGE | COM | Gas | COMHVAC - ET Rated Boiler (High) | High Efficiency ET-Rated Steam or Hot Water Boiler, All Sizes (<300 kBtuh to >2500 kBtuh) - Average Efficiency = 94% | High Efficiency ET-Rated Steam or Hot Water Boiler, All Sizes (<300 kBtuh to >2500 kBtuh) - Average Efficiency = 75% | High Efficiency ET-Rated Steam or Hot Water Boiler, All Sizes (<300 kBtuh to >2500 kBtuh) - Average Efficiency = 80% | HVAC | SpaceHeat | SteamHtg_eq | Boiler_Et | High | 1 | 0 | 0 | 0.8 |  | NA | 1 | Gas Space Heating | Cap-kBTUh | MTL | LODGING - MOTEL | Existing | CZ13 | Fresno Area (CZ13) |  |  |  | 1000 sf | 5.6181 | 0.15606 | 6.2423 | Cap-kBTUh/1000 sf | 0 | 0 | 0 | 0 | 0 | 0 | 25.9858 | 32.0771 | 30.6301 | 0 | 0 | 0 | 0 | 0 | 0 | 25.9858 | 32.0771 | 30.6301 | 77 | 20 | 20 | 20 | 6.6667 | 0.5 | 46.1972 | 32.0229 | 32.0229 | 5.664 | 5.5242 | 5.5242 | 0 | 0 | 0 | 1 | 1 | 10.9114 | 0.15474 | [7 empty] | None | None | None | None
M-041 | HVAC - ET Rated Boiler (High) | PGE | COM | Gas | COMHVAC - ET Rated Boiler (High) | High Efficiency ET-Rated Steam or Hot Water Boiler, All Sizes (<300 kBtuh to >2500 kBtuh) - Average Efficiency = 94% | High Efficiency ET-Rated Steam or Hot Water Boiler, All Sizes (<300 kBtuh to >2500 kBtuh) - Average Efficiency = 75% | High Efficiency ET-Rated Steam or Hot Water Boiler, All Sizes (<300 kBtuh to >2500 kBtuh) - Average Efficiency = 80% | HVAC | SpaceHeat | SteamHtg_eq | Boiler_Et | High | 1 | 0 | 0 | 0.8 |  | NA | 1 | Gas Space Heating | Cap-kBTUh | MTL | LODGING - MOTEL | New | CZ13 | Fresno Area (CZ13) |  |  |  | 1000 sf | 5.6181 | 0.15606 | 6.2423 | Cap-kBTUh/1000 sf | 0 | 0 | 0 | 0 | 0 | 0 | 23.7094 | 28.9473 | 27.7589 | 0 | 0 | 0 | 0 | 0 | 0 | 23.7094 | 28.9473 | 27.7589 | 77 | 20 | 20 | 20 | 6.6667 | 0.5 | 46.1972 | 32.0229 | 32.0229 | 5.664 | 5.5242 | 5.5242 | 0 | 0 | 0 | 1 | 1 | 10.9114 | 0.15474 | [7 empty] | None | None | None | None
M-041 | HVAC - ET Rated Boiler (High) | PGE | COM | Gas | COMHVAC - ET Rated Boiler (High) | High Efficiency ET-Rated Steam or Hot Water Boiler, All Sizes (<300 kBtuh to >2500 kBtuh) - Average Efficiency = 94% | High Efficiency ET-Rated Steam or Hot Water Boiler, All Sizes (<300 kBtuh to >2500 kBtuh) - Average Efficiency = 75% | High Efficiency ET-Rated Steam or Hot Water Boiler, All Sizes (<300 kBtuh to >2500 kBtuh) - Average Efficiency = 80% | HVAC | SpaceHeat | SteamHtg_eq | Boiler_Et | High | 1 | 0 | 0 | 0.8 |  | NA | 1 | Gas Space Heating | Cap-kBTUh | MTL | LODGING - MOTEL | Existing | CZ16 | Mount Shasta Area (CZ16) |  |  |  | 1000 sf | 5.6181 | 0.15606 | 6.2423 | Cap-kBTUh/1000 sf | 0 | 0 | 0 | 0 | 0 | 0 | 27.739 | 34.9268 | 33.2648 | 0 | 0 | 0 | 0 | 0 | 0 | 27.739 | 34.9268 | 33.2648 | 77 | 20 | 20 | 20 | 6.6667 | 0.5 | 46.1972 | 32.0229 | 32.0229 | 5.664 | 5.5242 | 5.5242 | 0 | 0 | 0 | 1 | 1 | 10.9114 | 0.15474 | [7 empty] | None | None | None | None
M-041 | HVAC - ET Rated Boiler (High) | PGE | COM | Gas | COMHVAC - ET Rated Boiler (High) | High Efficiency ET-Rated Steam or Hot Water Boiler, All Sizes (<300 kBtuh to >2500 kBtuh) - Average Efficiency = 94% | High Efficiency ET-Rated Steam or Hot Water Boiler, All Sizes (<300 kBtuh to >2500 kBtuh) - Average Efficiency = 75% | High Efficiency ET-Rated Steam or Hot Water Boiler, All Sizes (<300 kBtuh to >2500 kBtuh) - Average Efficiency = 80% | HVAC | SpaceHeat | SteamHtg_eq | Boiler_Et | High | 1 | 0 | 0 | 0.8 |  | NA | 1 | Gas Space Heating | Cap-kBTUh | MTL | LODGING - MOTEL | New | CZ16 | Mount Shasta Area (CZ16) |  |  |  | 1000 sf | 5.6181 | 0.15606 | 6.2423 | Cap-kBTUh/1000 sf | 0 | 0 | 0 | 0 | 0 | 0 | 26.8339 | 33.7059 | 32.1377 | 0 | 0 | 0 | 0 | 0 | 0 | 26.8339 | 33.7059 | 32.1377 | 77 | 20 | 20 | 20 | 6.6667 | 0.5 | 46.1972 | 32.0229 | 32.0229 | 5.664 | 5.5242 | 5.5242 | 0 | 0 | 0 | 1 | 1 | 10.9114 | 0.15474 | [7 empty] | None | None | None | None
M-041 | HVAC - ET Rated Boiler (High) | SCG | COM | Gas | COMHVAC - ET Rated Boiler (High) | High Efficiency ET-Rated Steam or Hot Water Boiler, All Sizes (<300 kBtuh to >2500 kBtuh) - Average Efficiency = 94% | High Efficiency ET-Rated Steam or Hot Water Boiler, All Sizes (<300 kBtuh to >2500 kBtuh) - Average Efficiency = 75% | High Efficiency ET-Rated Steam or Hot Water Boiler, All Sizes (<300 kBtuh to >2500 kBtuh) - Average Efficiency = 80% | HVAC | SpaceHeat | SteamHtg_eq | Boiler_Et | High | 1 | 0 | 0 | 0.8 |  | NA | 1 | Gas Space Heating | Cap-kBTUh | MTL | LODGING - MOTEL | Existing | CZ05 | Santa Maria Area (CZ05) |  |  |  | 1000 sf | 5.6445 | 0.15679 | 6.2717 | Cap-kBTUh/1000 sf | 0 | 0 | 0 | 0 | 0 | 0 | 30.0084 | 37.4236 | 35.7084 | 0 | 0 | 0 | 0 | 0 | 0 | 30.0084 | 37.4236 | 35.7084 | 77 | 20 | 20 | 20 | 6.6667 | 0.5 | 46.1972 | 32.0229 | 32.0229 | 5.664 | 5.5242 | 5.5242 | 0 | 0 | 0 | 1 | 1 | 10.9532 | 0.14428 | [7 empty] | None | None | None | None
M-041 | HVAC - ET Rated Boiler (High) | SCG | COM | Gas | COMHVAC - ET Rated Boiler (High) | High Efficiency ET-Rated Steam or Hot Water Boiler, All Sizes (<300 kBtuh to >2500 kBtuh) - Average Efficiency = 94% | High Efficiency ET-Rated Steam or Hot Water Boiler, All Sizes (<300 kBtuh to >2500 kBtuh) - Average Efficiency = 75% | High Efficiency ET-Rated Steam or Hot Water Boiler, All Sizes (<300 kBtuh to >2500 kBtuh) - Average Efficiency = 80% | HVAC | SpaceHeat | SteamHtg_eq | Boiler_Et | High | 1 | 0 | 0 | 0.8 |  | NA | 1 | Gas Space Heating | Cap-kBTUh | MTL | LODGING - MOTEL | New | CZ05 | Santa Maria Area (CZ05) |  |  |  | 1000 sf | 5.6445 | 0.15679 | 6.2717 | Cap-kBTUh/1000 sf | 0 | 0 | 0 | 0 | 0 | 0 | 27.9433 | 34.6513 | 33.1987 | 0 | 0 | 0 | 0 | 0 | 0 | 27.9433 | 34.6513 | 33.1987 | 77 | 20 | 20 | 20 | 6.6667 | 0.5 | 46.1972 | 32.0229 | 32.0229 | 5.664 | 5.5242 | 5.5242 | 0 | 0 | 0 | 1 | 1 | 10.9532 | 0.14428 | [7 empty] | None | None | None | None
M-041 | HVAC - ET Rated Boiler (High) | SCG | COM | Gas | COMHVAC - ET Rated Boiler (High) | High Efficiency ET-Rated Steam or Hot Water Boiler, All Sizes (<300 kBtuh to >2500 kBtuh) - Average Efficiency = 94% | High Efficiency ET-Rated Steam or Hot Water Boiler, All Sizes (<300 kBtuh to >2500 kBtuh) - Average Efficiency = 75% | High Efficiency ET-Rated Steam or Hot Water Boiler, All Sizes (<300 kBtuh to >2500 kBtuh) - Average Efficiency = 80% | HVAC | SpaceHeat | SteamHtg_eq | Boiler_Et | High | 1 | 0 | 0 | 0.8 |  | NA | 1 | Gas Space Heating | Cap-kBTUh | MTL | LODGING - MOTEL | Existing | CZ06 | Los Angeles Area (CZ06) |  |  |  | 1000 sf | 5.6445 | 0.15679 | 6.2717 | Cap-kBTUh/1000 sf | 0 | 0 | 0 | 0 | 0 | 0 | 23.2537 | 29.0169 | 27.7418 | 0 | 0 | 0 | 0 | 0 | 0 | 23.2537 | 29.0169 | 27.7418 | 77 | 20 | 20 | 20 | 6.6667 | 0.5 | 46.1972 | 32.0229 | 32.0229 | 5.664 | 5.5242 | 5.5242 | 0 | 0 | 0 | 1 | 1 | 10.9532 | 0.14428 | [7 empty] | None | None | None | None
M-041 | HVAC - ET Rated Boiler (High) | SCG | COM | Gas | COMHVAC - ET Rated Boiler (High) | High Efficiency ET-Rated Steam or Hot Water Boiler, All Sizes (<300 kBtuh to >2500 kBtuh) - Average Efficiency = 94% | High Efficiency ET-Rated Steam or Hot Water Boiler, All Sizes (<300 kBtuh to >2500 kBtuh) - Average Efficiency = 75% | High Efficiency ET-Rated Steam or Hot Water Boiler, All Sizes (<300 kBtuh to >2500 kBtuh) - Average Efficiency = 80% | HVAC | SpaceHeat | SteamHtg_eq | Boiler_Et | High | 1 | 0 | 0 | 0.8 |  | NA | 1 | Gas Space Heating | Cap-kBTUh | MTL | LODGING - MOTEL | New | CZ06 | Los Angeles Area (CZ06) |  |  |  | 1000 sf | 5.6445 | 0.15679 | 6.2717 | Cap-kBTUh/1000 sf | 0 | 0 | 0 | 0 | 0 | 0 | 21.1771 | 26.1622 | 25.1433 | 0 | 0 | 0 | 0 | 0 | 0 | 21.1771 | 26.1622 | 25.1433 | 77 | 20 | 20 | 20 | 6.6667 | 0.5 | 46.1972 | 32.0229 | 32.0229 | 5.664 | 5.5242 | 5.5242 | 0 | 0 | 0 | 1 | 1 | 10.9532 | 0.14428 | [7 empty] | None | None | None | None
M-041 | HVAC - ET Rated Boiler (High) | SCG | COM | Gas | COMHVAC - ET Rated Boiler (High) | High Efficiency ET-Rated Steam or Hot Water Boiler, All Sizes (<300 kBtuh to >2500 kBtuh) - Average Efficiency = 94% | High Efficiency ET-Rated Steam or Hot Water Boiler, All Sizes (<300 kBtuh to >2500 kBtuh) - Average Efficiency = 75% | High Efficiency ET-Rated Steam or Hot Water Boiler, All Sizes (<300 kBtuh to >2500 kBtuh) - Average Efficiency = 80% | HVAC | SpaceHeat | SteamHtg_eq | Boiler_Et | High | 1 | 0 | 0 | 0.8 |  | NA | 1 | Gas Space Heating | Cap-kBTUh | MTL | LODGING - MOTEL | Existing | CZ08 | El Toro Area (CZ08) |  |  |  | 1000 sf | 5.6445 | 0.15679 | 6.2717 | Cap-kBTUh/1000 sf | 0 | 0 | 0 | 0 | 0 | 0 | 27.2561 | 33.5106 | 32.0589 | 0 | 0 | 0 | 0 | 0 | 0 | 27.2561 | 33.5106 | 32.0589 | 77 | 20 | 20 | 20 | 6.6667 | 0.5 | 46.1972 | 32.0229 | 32.0229 | 5.664 | 5.5242 | 5.5242 | 0 | 0 | 0 | 1 | 1 | 10.9532 | 0.14428 | [7 empty] | None | None | None | None
M-041 | HVAC - ET Rated Boiler (High) | SCG | COM | Gas | COMHVAC - ET Rated Boiler (High) | High Efficiency ET-Rated Steam or Hot Water Boiler, All Sizes (<300 kBtuh to >2500 kBtuh) - Average Efficiency = 94% | High Efficiency ET-Rated Steam or Hot Water Boiler, All Sizes (<300 kBtuh to >2500 kBtuh) - Average Efficiency = 75% | High Efficiency ET-Rated Steam or Hot Water Boiler, All Sizes (<300 kBtuh to >2500 kBtuh) - Average Efficiency = 80% | HVAC | SpaceHeat | SteamHtg_eq | Boiler_Et | High | 1 | 0 | 0 | 0.8 |  | NA | 1 | Gas Space Heating | Cap-kBTUh | MTL | LODGING - MOTEL | New | CZ08 | El Toro Area (CZ08) |  |  |  | 1000 sf | 5.6445 | 0.15679 | 6.2717 | Cap-kBTUh/1000 sf | 0 | 0 | 0 | 0 | 0 | 0 | 24.9252 | 30.2123 | 29.0721 | 0 | 0 | 0 | 0 | 0 | 0 | 24.9252 | 30.2123 | 29.0721 | 77 | 20 | 20 | 20 | 6.6667 | 0.5 | 46.1972 | 32.0229 | 32.0229 | 5.664 | 5.5242 | 5.5242 | 0 | 0 | 0 | 1 | 1 | 10.9532 | 0.14428 | [7 empty] | None | None | None | None
M-041 | HVAC - ET Rated Boiler (High) | SCG | COM | Gas | COMHVAC - ET Rated Boiler (High) | High Efficiency ET-Rated Steam or Hot Water Boiler, All Sizes (<300 kBtuh to >2500 kBtuh) - Average Efficiency = 94% | High Efficiency ET-Rated Steam or Hot Water Boiler, All Sizes (<300 kBtuh to >2500 kBtuh) - Average Efficiency = 75% | High Efficiency ET-Rated Steam or Hot Water Boiler, All Sizes (<300 kBtuh to >2500 kBtuh) - Average Efficiency = 80% | HVAC | SpaceHeat | SteamHtg_eq | Boiler_Et | High | 1 | 0 | 0 | 0.8 |  | NA | 1 | Gas Space Heating | Cap-kBTUh | MTL | LODGING - MOTEL | Existing | CZ09 | Pasadena Area (CZ09) |  |  |  | 1000 sf | 5.6445 | 0.15679 | 6.2717 | Cap-kBTUh/1000 sf | 0 | 0 | 0 | 0 | 0 | 0 | 27.6151 | 33.9873 | 32.4962 | 0 | 0 | 0 | 0 | 0 | 0 | 27.6151 | 33.9873 | 32.4962 | 77 | 20 | 20 | 20 | 6.6667 | 0.5 | 46.1972 | 32.0229 | 32.0229 | 5.664 | 5.5242 | 5.5242 | 0 | 0 | 0 | 1 | 1 | 10.9532 | 0.14428 | [7 empty] | None | None | None | None
M-041 | HVAC - ET Rated Boiler (High) | SCG | COM | Gas | COMHVAC - ET Rated Boiler (High) | High Efficiency ET-Rated Steam or Hot Water Boiler, All Sizes (<300 kBtuh to >2500 kBtuh) - Average Efficiency = 94% | High Efficiency ET-Rated Steam or Hot Water Boiler, All Sizes (<300 kBtuh to >2500 kBtuh) - Average Efficiency = 75% | High Efficiency ET-Rated Steam or Hot Water Boiler, All Sizes (<300 kBtuh to >2500 kBtuh) - Average Efficiency = 80% | HVAC | SpaceHeat | SteamHtg_eq | Boiler_Et | High | 1 | 0 | 0 | 0.8 |  | NA | 1 | Gas Space Heating | Cap-kBTUh | MTL | LODGING - MOTEL | New | CZ09 | Pasadena Area (CZ09) |  |  |  | 1000 sf | 5.6445 | 0.15679 | 6.2717 | Cap-kBTUh/1000 sf | 0 | 0 | 0 | 0 | 0 | 0 | 25.2763 | 30.6811 | 29.4941 | 0 | 0 | 0 | 0 | 0 | 0 | 25.2763 | 30.6811 | 29.4941 | 77 | 20 | 20 | 20 | 6.6667 | 0.5 | 46.1972 | 32.0229 | 32.0229 | 5.664 | 5.5242 | 5.5242 | 0 | 0 | 0 | 1 | 1 | 10.9532 | 0.14428 | [7 empty] | None | None | None | None
M-041 | HVAC - ET Rated Boiler (High) | SCG | COM | Gas | COMHVAC - ET Rated Boiler (High) | High Efficiency ET-Rated Steam or Hot Water Boiler, All Sizes (<300 kBtuh to >2500 kBtuh) - Average Efficiency = 94% | High Efficiency ET-Rated Steam or Hot Water Boiler, All Sizes (<300 kBtuh to >2500 kBtuh) - Average Efficiency = 75% | High Efficiency ET-Rated Steam or Hot Water Boiler, All Sizes (<300 kBtuh to >2500 kBtuh) - Average Efficiency = 80% | HVAC | SpaceHeat | SteamHtg_eq | Boiler_Et | High | 1 | 0 | 0 | 0.8 |  | NA | 1 | Gas Space Heating | Cap-kBTUh | MTL | LODGING - MOTEL | Existing | CZ10 | San Bernardino Area (CZ10) |  |  |  | 1000 sf | 5.6445 | 0.15679 | 6.2717 | Cap-kBTUh/1000 sf | 0 | 0 | 0 | 0 | 0 | 0 | 24.2915 | 29.8975 | 28.6246 | 0 | 0 | 0 | 0 | 0 | 0 | 24.2915 | 29.8975 | 28.6246 | 77 | 20 | 20 | 20 | 6.6667 | 0.5 | 46.1972 | 32.0229 | 32.0229 | 5.664 | 5.5242 | 5.5242 | 0 | 0 | 0 | 1 | 1 | 10.9532 | 0.14428 | [7 empty] | None | None | None | None
M-041 | HVAC - ET Rated Boiler (High) | SCG | COM | Gas | COMHVAC - ET Rated Boiler (High) | High Efficiency ET-Rated Steam or Hot Water Boiler, All Sizes (<300 kBtuh to >2500 kBtuh) - Average Efficiency = 94% | High Efficiency ET-Rated Steam or Hot Water Boiler, All Sizes (<300 kBtuh to >2500 kBtuh) - Average Efficiency = 75% | High Efficiency ET-Rated Steam or Hot Water Boiler, All Sizes (<300 kBtuh to >2500 kBtuh) - Average Efficiency = 80% | HVAC | SpaceHeat | SteamHtg_eq | Boiler_Et | High | 1 | 0 | 0 | 0.8 |  | NA | 1 | Gas Space Heating | Cap-kBTUh | MTL | LODGING - MOTEL | New | CZ10 | San Bernardino Area (CZ10) |  |  |  | 1000 sf | 5.6445 | 0.15679 | 6.2717 | Cap-kBTUh/1000 sf | 0 | 0 | 0 | 0 | 0 | 0 | 22.519 | 27.6282 | 26.5324 | 0 | 0 | 0 | 0 | 0 | 0 | 22.519 | 27.6282 | 26.5324 | 77 | 20 | 20 | 20 | 6.6667 | 0.5 | 46.1972 | 32.0229 | 32.0229 | 5.664 | 5.5242 | 5.5242 | 0 | 0 | 0 | 1 | 1 | 10.9532 | 0.14428 | [7 empty] | None | None | None | None
M-041 | HVAC - ET Rated Boiler (High) | SCG | COM | Gas | COMHVAC - ET Rated Boiler (High) | High Efficiency ET-Rated Steam or Hot Water Boiler, All Sizes (<300 kBtuh to >2500 kBtuh) - Average Efficiency = 94% | High Efficiency ET-Rated Steam or Hot Water Boiler, All Sizes (<300 kBtuh to >2500 kBtuh) - Average Efficiency = 75% | High Efficiency ET-Rated Steam or Hot Water Boiler, All Sizes (<300 kBtuh to >2500 kBtuh) - Average Efficiency = 80% | HVAC | SpaceHeat | SteamHtg_eq | Boiler_Et | High | 1 | 0 | 0 | 0.8 |  | NA | 1 | Gas Space Heating | Cap-kBTUh | MTL | LODGING - MOTEL | Existing | CZ13 | Fresno Area (CZ13) |  |  |  | 1000 sf | 5.6445 | 0.15679 | 6.2717 | Cap-kBTUh/1000 sf | 0 | 0 | 0 | 0 | 0 | 0 | 25.333 | 31.1702 | 29.7929 | 0 | 0 | 0 | 0 | 0 | 0 | 25.333 | 31.1702 | 29.7929 | 77 | 20 | 20 | 20 | 6.6667 | 0.5 | 46.1972 | 32.0229 | 32.0229 | 5.664 | 5.5242 | 5.5242 | 0 | 0 | 0 | 1 | 1 | 10.9532 | 0.14428 | [7 empty] | None | None | None | None
M-041 | HVAC - ET Rated Boiler (High) | SCG | COM | Gas | COMHVAC - ET Rated Boiler (High) | High Efficiency ET-Rated Steam or Hot Water Boiler, All Sizes (<300 kBtuh to >2500 kBtuh) - Average Efficiency = 94% | High Efficiency ET-Rated Steam or Hot Water Boiler, All Sizes (<300 kBtuh to >2500 kBtuh) - Average Efficiency = 75% | High Efficiency ET-Rated Steam or Hot Water Boiler, All Sizes (<300 kBtuh to >2500 kBtuh) - Average Efficiency = 80% | HVAC | SpaceHeat | SteamHtg_eq | Boiler_Et | High | 1 | 0 | 0 | 0.8 |  | NA | 1 | Gas Space Heating | Cap-kBTUh | MTL | LODGING - MOTEL | New | CZ13 | Fresno Area (CZ13) |  |  |  | 1000 sf | 5.6445 | 0.15679 | 6.2717 | Cap-kBTUh/1000 sf | 0 | 0 | 0 | 0 | 0 | 0 | 23.7094 | 28.9473 | 27.7589 | 0 | 0 | 0 | 0 | 0 | 0 | 23.7094 | 28.9473 | 27.7589 | 77 | 20 | 20 | 20 | 6.6667 | 0.5 | 46.1972 | 32.0229 | 32.0229 | 5.664 | 5.5242 | 5.5242 | 0 | 0 | 0 | 1 | 1 | 10.9532 | 0.14428 | [7 empty] | None | None | None | None
M-041 | HVAC - ET Rated Boiler (High) | SCG | COM | Gas | COMHVAC - ET Rated Boiler (High) | High Efficiency ET-Rated Steam or Hot Water Boiler, All Sizes (<300 kBtuh to >2500 kBtuh) - Average Efficiency = 94% | High Efficiency ET-Rated Steam or Hot Water Boiler, All Sizes (<300 kBtuh to >2500 kBtuh) - Average Efficiency = 75% | High Efficiency ET-Rated Steam or Hot Water Boiler, All Sizes (<300 kBtuh to >2500 kBtuh) - Average Efficiency = 80% | HVAC | SpaceHeat | SteamHtg_eq | Boiler_Et | High | 1 | 0 | 0 | 0.8 |  | NA | 1 | Gas Space Heating | Cap-kBTUh | MTL | LODGING - MOTEL | Existing | CZ14 | China Lake Area (CZ14) |  |  |  | 1000 sf | 5.6445 | 0.15679 | 6.2717 | Cap-kBTUh/1000 sf | 0 | 0 | 0 | 0 | 0 | 0 | 21.838 | 27.2055 | 25.9914 | 0 | 0 | 0 | 0 | 0 | 0 | 21.838 | 27.2055 | 25.9914 | 77 | 20 | 20 | 20 | 6.6667 | 0.5 | 46.1972 | 32.0229 | 32.0229 | 5.664 | 5.5242 | 5.5242 | 0 | 0 | 0 | 1 | 1 | 10.9532 | 0.14428 | [7 empty] | None | None | None | None
M-041 | HVAC - ET Rated Boiler (High) | SCG | COM | Gas | COMHVAC - ET Rated Boiler (High) | High Efficiency ET-Rated Steam or Hot Water Boiler, All Sizes (<300 kBtuh to >2500 kBtuh) - Average Efficiency = 94% | High Efficiency ET-Rated Steam or Hot Water Boiler, All Sizes (<300 kBtuh to >2500 kBtuh) - Average Efficiency = 75% | High Efficiency ET-Rated Steam or Hot Water Boiler, All Sizes (<300 kBtuh to >2500 kBtuh) - Average Efficiency = 80% | HVAC | SpaceHeat | SteamHtg_eq | Boiler_Et | High | 1 | 0 | 0 | 0.8 |  | NA | 1 | Gas Space Heating | Cap-kBTUh | MTL | LODGING - MOTEL | New | CZ14 | China Lake Area (CZ14) |  |  |  | 1000 sf | 5.6445 | 0.15679 | 6.2717 | Cap-kBTUh/1000 sf | 0 | 0 | 0 | 0 | 0 | 0 | 20.2601 | 25.2799 | 24.1874 | 0 | 0 | 0 | 0 | 0 | 0 | 20.2601 | 25.2799 | 24.1874 | 77 | 20 | 20 | 20 | 6.6667 | 0.5 | 46.1972 | 32.0229 | 32.0229 | 5.664 | 5.5242 | 5.5242 | 0 | 0 | 0 | 1 | 1 | 10.9532 | 0.14428 | [7 empty] | None | None | None | None
M-041 | HVAC - ET Rated Boiler (High) | SCG | COM | Gas | COMHVAC - ET Rated Boiler (High) | High Efficiency ET-Rated Steam or Hot Water Boiler, All Sizes (<300 kBtuh to >2500 kBtuh) - Average Efficiency = 94% | High Efficiency ET-Rated Steam or Hot Water Boiler, All Sizes (<300 kBtuh to >2500 kBtuh) - Average Efficiency = 75% | High Efficiency ET-Rated Steam or Hot Water Boiler, All Sizes (<300 kBtuh to >2500 kBtuh) - Average Efficiency = 80% | HVAC | SpaceHeat | SteamHtg_eq | Boiler_Et | High | 1 | 0 | 0 | 0.8 |  | NA | 1 | Gas Space Heating | Cap-kBTUh | MTL | LODGING - MOTEL | Existing | CZ15 | Blythe Area (CZ15) |  |  |  | 1000 sf | 5.6445 | 0.15679 | 6.2717 | Cap-kBTUh/1000 sf | 0 | 0 | 0 | 0 | 0 | 0 | 20.8216 | 24.848 | 23.8844 | 0 | 0 | 0 | 0 | 0 | 0 | 20.8216 | 24.848 | 23.8844 | 77 | 20 | 20 | 20 | 6.6667 | 0.5 | 46.1972 | 32.0229 | 32.0229 | 5.664 | 5.5242 | 5.5242 | 0 | 0 | 0 | 1 | 1 | 10.9532 | 0.14428 | [7 empty] | None | None | None | None
M-041 | HVAC - ET Rated Boiler (High) | SCG | COM | Gas | COMHVAC - ET Rated Boiler (High) | High Efficiency ET-Rated Steam or Hot Water Boiler, All Sizes (<300 kBtuh to >2500 kBtuh) - Average Efficiency = 94% | High Efficiency ET-Rated Steam or Hot Water Boiler, All Sizes (<300 kBtuh to >2500 kBtuh) - Average Efficiency = 75% | High Efficiency ET-Rated Steam or Hot Water Boiler, All Sizes (<300 kBtuh to >2500 kBtuh) - Average Efficiency = 80% | HVAC | SpaceHeat | SteamHtg_eq | Boiler_Et | High | 1 | 0 | 0 | 0.8 |  | NA | 1 | Gas Space Heating | Cap-kBTUh | MTL | LODGING - MOTEL | New | CZ15 | Blythe Area (CZ15) |  |  |  | 1000 sf | 5.6445 | 0.15679 | 6.2717 | Cap-kBTUh/1000 sf | 0 | 0 | 0 | 0 | 0 | 0 | 19.7298 | 23.3358 | 22.5179 | 0 | 0 | 0 | 0 | 0 | 0 | 19.7298 | 23.3358 | 22.5179 | 77 | 20 | 20 | 20 | 6.6667 | 0.5 | 46.1972 | 32.0229 | 32.0229 | 5.664 | 5.5242 | 5.5242 | 0 | 0 | 0 | 1 | 1 | 10.9532 | 0.14428 | [7 empty] | None | None | None | None
M-041 | HVAC - ET Rated Boiler (High) | SCG | COM | Gas | COMHVAC - ET Rated Boiler (High) | High Efficiency ET-Rated Steam or Hot Water Boiler, All Sizes (<300 kBtuh to >2500 kBtuh) - Average Efficiency = 94% | High Efficiency ET-Rated Steam or Hot Water Boiler, All Sizes (<300 kBtuh to >2500 kBtuh) - Average Efficiency = 75% | High Efficiency ET-Rated Steam or Hot Water Boiler, All Sizes (<300 kBtuh to >2500 kBtuh) - Average Efficiency = 80% | HVAC | SpaceHeat | SteamHtg_eq | Boiler_Et | High | 1 | 0 | 0 | 0.8 |  | NA | 1 | Gas Space Heating | Cap-kBTUh | MTL | LODGING - MOTEL | Existing | CZ16 | Mount Shasta Area (CZ16) |  |  |  | 1000 sf | 5.6445 | 0.15679 | 6.2717 | Cap-kBTUh/1000 sf | 0 | 0 | 0 | 0 | 0 | 0 | 27.6323 | 34.7373 | 33.1029 | 0 | 0 | 0 | 0 | 0 | 0 | 27.6323 | 34.7373 | 33.1029 | 77 | 20 | 20 | 20 | 6.6667 | 0.5 | 46.1972 | 32.0229 | 32.0229 | 5.664 | 5.5242 | 5.5242 | 0 | 0 | 0 | 1 | 1 | 10.9532 | 0.14428 | [7 empty] | None | None | None | None
M-041 | HVAC - ET Rated Boiler (High) | SCG | COM | Gas | COMHVAC - ET Rated Boiler (High) | High Efficiency ET-Rated Steam or Hot Water Boiler, All Sizes (<300 kBtuh to >2500 kBtuh) - Average Efficiency = 94% | High Efficiency ET-Rated Steam or Hot Water Boiler, All Sizes (<300 kBtuh to >2500 kBtuh) - Average Efficiency = 75% | High Efficiency ET-Rated Steam or Hot Water Boiler, All Sizes (<300 kBtuh to >2500 kBtuh) - Average Efficiency = 80% | HVAC | SpaceHeat | SteamHtg_eq | Boiler_Et | High | 1 | 0 | 0 | 0.8 |  | NA | 1 | Gas Space Heating | Cap-kBTUh | MTL | LODGING - MOTEL | New | CZ16 | Mount Shasta Area (CZ16) |  |  |  | 1000 sf | 5.6445 | 0.15679 | 6.2717 | Cap-kBTUh/1000 sf | 0 | 0 | 0 | 0 | 0 | 0 | 26.8339 | 33.7059 | 32.1377 | 0 | 0 | 0 | 0 | 0 | 0 | 26.8339 | 33.7059 | 32.1377 | 77 | 20 | 20 | 20 | 6.6667 | 0.5 | 46.1972 | 32.0229 | 32.0229 | 5.664 | 5.5242 | 5.5242 | 0 | 0 | 0 | 1 | 1 | 10.9532 | 0.14428 | [7 empty] | None | None | None | None
M-041 | HVAC - ET Rated Boiler (High) | SDGE | COM | Gas | COMHVAC - ET Rated Boiler (High) | High Efficiency ET-Rated Steam or Hot Water Boiler, All Sizes (<300 kBtuh to >2500 kBtuh) - Average Efficiency = 94% | High Efficiency ET-Rated Steam or Hot Water Boiler, All Sizes (<300 kBtuh to >2500 kBtuh) - Average Efficiency = 75% | High Efficiency ET-Rated Steam or Hot Water Boiler, All Sizes (<300 kBtuh to >2500 kBtuh) - Average Efficiency = 80% | HVAC | SpaceHeat | SteamHtg_eq | Boiler_Et | High | 1 | 0 | 0 | 0.8 |  | NA | 1 | Gas Space Heating | Cap-kBTUh | MTL | LODGING - MOTEL | Existing | CZ06 | Los Angeles Area (CZ06) |  |  |  | 1000 sf | 5.6931 | 0.15814 | 6.3257 | Cap-kBTUh/1000 sf | 0 | 0 | 0 | 0 | 0 | 0 | 22.729 | 28.229 | 27.0422 | 0 | 0 | 0 | 0 | 0 | 0 | 22.729 | 28.229 | 27.0422 | 77 | 20 | 20 | 20 | 6.6667 | 0.5 | 46.1972 | 32.0229 | 32.0229 | 5.664 | 5.5242 | 5.5242 | 0 | 0 | 0 | 1 | 1 | 10.8928 | 0.15939 | [7 empty] | None | None | None | None
M-041 | HVAC - ET Rated Boiler (High) | SDGE | COM | Gas | COMHVAC - ET Rated Boiler (High) | High Efficiency ET-Rated Steam or Hot Water Boiler, All Sizes (<300 kBtuh to >2500 kBtuh) - Average Efficiency = 94% | High Efficiency ET-Rated Steam or Hot Water Boiler, All Sizes (<300 kBtuh to >2500 kBtuh) - Average Efficiency = 75% | High Efficiency ET-Rated Steam or Hot Water Boiler, All Sizes (<300 kBtuh to >2500 kBtuh) - Average Efficiency = 80% | HVAC | SpaceHeat | SteamHtg_eq | Boiler_Et | High | 1 | 0 | 0 | 0.8 |  | NA | 1 | Gas Space Heating | Cap-kBTUh | MTL | LODGING - MOTEL | New | CZ06 | Los Angeles Area (CZ06) |  |  |  | 1000 sf | 5.6931 | 0.15814 | 6.3257 | Cap-kBTUh/1000 sf | 0 | 0 | 0 | 0 | 0 | 0 | 21.1771 | 26.1622 | 25.1433 | 0 | 0 | 0 | 0 | 0 | 0 | 21.1771 | 26.1622 | 25.1433 | 77 | 20 | 20 | 20 | 6.6667 | 0.5 | 46.1972 | 32.0229 | 32.0229 | 5.664 | 5.5242 | 5.5242 | 0 | 0 | 0 | 1 | 1 | 10.8928 | 0.15939 | [7 empty] | None | None | None | None
M-041 | HVAC - ET Rated Boiler (High) | SDGE | COM | Gas | COMHVAC - ET Rated Boiler (High) | High Efficiency ET-Rated Steam or Hot Water Boiler, All Sizes (<300 kBtuh to >2500 kBtuh) - Average Efficiency = 94% | High Efficiency ET-Rated Steam or Hot Water Boiler, All Sizes (<300 kBtuh to >2500 kBtuh) - Average Efficiency = 75% | High Efficiency ET-Rated Steam or Hot Water Boiler, All Sizes (<300 kBtuh to >2500 kBtuh) - Average Efficiency = 80% | HVAC | SpaceHeat | SteamHtg_eq | Boiler_Et | High | 1 | 0 | 0 | 0.8 |  | NA | 1 | Gas Space Heating | Cap-kBTUh | MTL | LODGING - MOTEL | Existing | CZ07 | San Diego Area (CZ07) |  |  |  | 1000 sf | 5.6931 | 0.15814 | 6.3257 | Cap-kBTUh/1000 sf | 0 | 0 | 0 | 0 | 0 | 0 | 33.5876 | 40.312 | 38.7222 | 0 | 0 | 0 | 0 | 0 | 0 | 33.5876 | 40.312 | 38.7222 | 77 | 20 | 20 | 20 | 6.6667 | 0.5 | 46.1972 | 32.0229 | 32.0229 | 5.664 | 5.5242 | 5.5242 | 0 | 0 | 0 | 1 | 1 | 10.8928 | 0.15939 | [7 empty] | None | None | None | None
M-041 | HVAC - ET Rated Boiler (High) | SDGE | COM | Gas | COMHVAC - ET Rated Boiler (High) | High Efficiency ET-Rated Steam or Hot Water Boiler, All Sizes (<300 kBtuh to >2500 kBtuh) - Average Efficiency = 94% | High Efficiency ET-Rated Steam or Hot Water Boiler, All Sizes (<300 kBtuh to >2500 kBtuh) - Average Efficiency = 75% | High Efficiency ET-Rated Steam or Hot Water Boiler, All Sizes (<300 kBtuh to >2500 kBtuh) - Average Efficiency = 80% | HVAC | SpaceHeat | SteamHtg_eq | Boiler_Et | High | 1 | 0 | 0 | 0.8 |  | NA | 1 | Gas Space Heating | Cap-kBTUh | MTL | LODGING - MOTEL | New | CZ07 | San Diego Area (CZ07) |  |  |  | 1000 sf | 5.6931 | 0.15814 | 6.3257 | Cap-kBTUh/1000 sf | 0 | 0 | 0 | 0 | 0 | 0 | 33.6151 | 39.8298 | 38.4214 | 0 | 0 | 0 | 0 | 0 | 0 | 33.6151 | 39.8298 | 38.4214 | 77 | 20 | 20 | 20 | 6.6667 | 0.5 | 46.1972 | 32.0229 | 32.0229 | 5.664 | 5.5242 | 5.5242 | 0 | 0 | 0 | 1 | 1 | 10.8928 | 0.15939 | [7 empty] | None | None | None | None
M-041 | HVAC - ET Rated Boiler (High) | SDGE | COM | Gas | COMHVAC - ET Rated Boiler (High) | High Efficiency ET-Rated Steam or Hot Water Boiler, All Sizes (<300 kBtuh to >2500 kBtuh) - Average Efficiency = 94% | High Efficiency ET-Rated Steam or Hot Water Boiler, All Sizes (<300 kBtuh to >2500 kBtuh) - Average Efficiency = 75% | High Efficiency ET-Rated Steam or Hot Water Boiler, All Sizes (<300 kBtuh to >2500 kBtuh) - Average Efficiency = 80% | HVAC | SpaceHeat | SteamHtg_eq | Boiler_Et | High | 1 | 0 | 0 | 0.8 |  | NA | 1 | Gas Space Heating | Cap-kBTUh | MTL | LODGING - MOTEL | Existing | CZ08 | El Toro Area (CZ08) |  |  |  | 1000 sf | 5.6931 | 0.15814 | 6.3257 | Cap-kBTUh/1000 sf | 0 | 0 | 0 | 0 | 0 | 0 | 26.6506 | 32.5918 | 31.245 | 0 | 0 | 0 | 0 | 0 | 0 | 26.6506 | 32.5918 | 31.245 | 77 | 20 | 20 | 20 | 6.6667 | 0.5 | 46.1972 | 32.0229 | 32.0229 | 5.664 | 5.5242 | 5.5242 | 0 | 0 | 0 | 1 | 1 | 10.8928 | 0.15939 | [7 empty] | None | None | None | None
M-041 | HVAC - ET Rated Boiler (High) | PGE | COM | Gas | COMHVAC - ET Rated Boiler (High) | High Efficiency ET-Rated Steam or Hot Water Boiler, All Sizes (<300 kBtuh to >2500 kBtuh) - Average Efficiency = 94% | High Efficiency ET-Rated Steam or Hot Water Boiler, All Sizes (<300 kBtuh to >2500 kBtuh) - Average Efficiency = 75% | High Efficiency ET-Rated Steam or Hot Water Boiler, All Sizes (<300 kBtuh to >2500 kBtuh) - Average Efficiency = 80% | HVAC | SpaceHeat | SteamHtg_eq | Boiler_Et | High | 1 | 0 | 0 | 0.8 |  | NA | 1 | Gas Space Heating | Cap-kBTUh | MTL | LODGING - MOTEL | Existing | CZ03 | Oakland Area (CZ03) |  |  |  | 1000 sf | 5.6181 | 0.15606 | 6.2423 | Cap-kBTUh/1000 sf | 0 | 0 | 0 | 0 | 0 | 0 | 30.829 | 38.4244 | 36.6679 | 0 | 0 | 0 | 0 | 0 | 0 | 30.829 | 38.4244 | 36.6679 | 77 | 20 | 20 | 20 | 6.6667 | 0.5 | 46.1972 | 32.0229 | 32.0229 | 5.664 | 5.5242 | 5.5242 | 0 | 0 | 0 | 1 | 1 | 10.9114 | 0.15474 | [7 empty] | None | None | None | None
M-041 | HVAC - ET Rated Boiler (High) | PGE | COM | Gas | COMHVAC - ET Rated Boiler (High) | High Efficiency ET-Rated Steam or Hot Water Boiler, All Sizes (<300 kBtuh to >2500 kBtuh) - Average Efficiency = 94% | High Efficiency ET-Rated Steam or Hot Water Boiler, All Sizes (<300 kBtuh to >2500 kBtuh) - Average Efficiency = 75% | High Efficiency ET-Rated Steam or Hot Water Boiler, All Sizes (<300 kBtuh to >2500 kBtuh) - Average Efficiency = 80% | HVAC | SpaceHeat | SteamHtg_eq | Boiler_Et | High | 1 | 0 | 0 | 0.8 |  | NA | 1 | Gas Space Heating | Cap-kBTUh | MTL | LODGING - MOTEL | New | CZ03 | Oakland Area (CZ03) |  |  |  | 1000 sf | 5.6181 | 0.15606 | 6.2423 | Cap-kBTUh/1000 sf | 0 | 0 | 0 | 0 | 0 | 0 | 27.7512 | 34.3213 | 32.9079 | 0 | 0 | 0 | 0 | 0 | 0 | 27.7512 | 34.3213 | 32.9079 | 77 | 20 | 20 | 20 | 6.6667 | 0.5 | 46.1972 | 32.0229 | 32.0229 | 5.664 | 5.5242 | 5.5242 | 0 | 0 | 0 | 1 | 1 | 10.9114 | 0.15474 | [7 empty] | None | None | None | None
M-041 | HVAC - ET Rated Boiler (High) | PGE | COM | Gas | COMHVAC - ET Rated Boiler (High) | High Efficiency ET-Rated Steam or Hot Water Boiler, All Sizes (<300 kBtuh to >2500 kBtuh) - Average Efficiency = 94% | High Efficiency ET-Rated Steam or Hot Water Boiler, All Sizes (<300 kBtuh to >2500 kBtuh) - Average Efficiency = 75% | High Efficiency ET-Rated Steam or Hot Water Boiler, All Sizes (<300 kBtuh to >2500 kBtuh) - Average Efficiency = 80% | HVAC | SpaceHeat | SteamHtg_eq | Boiler_Et | High | 1 | 0 | 0 | 0.8 |  | NA | 1 | Gas Space Heating | Cap-kBTUh | MTL | LODGING - MOTEL | Existing | CZ04 | Sunnyvale Area (CZ04) |  |  |  | 1000 sf | 5.6181 | 0.15606 | 6.2423 | Cap-kBTUh/1000 sf | 0 | 0 | 0 | 0 | 0 | 0 | 20.575 | 26.2362 | 25.0447 | 0 | 0 | 0 | 0 | 0 | 0 | 20.575 | 26.2362 | 25.0447 | 77 | 20 | 20 | 20 | 6.6667 | 0.5 | 46.1972 | 32.0229 | 32.0229 | 5.664 | 5.5242 | 5.5242 | 0 | 0 | 0 | 1 | 1 | 10.9114 | 0.15474 | [7 empty] | None | None | None | None
M-041 | HVAC - ET Rated Boiler (High) | PGE | COM | Gas | COMHVAC - ET Rated Boiler (High) | High Efficiency ET-Rated Steam or Hot Water Boiler, All Sizes (<300 kBtuh to >2500 kBtuh) - Average Efficiency = 94% | High Efficiency ET-Rated Steam or Hot Water Boiler, All Sizes (<300 kBtuh to >2500 kBtuh) - Average Efficiency = 75% | High Efficiency ET-Rated Steam or Hot Water Boiler, All Sizes (<300 kBtuh to >2500 kBtuh) - Average Efficiency = 80% | HVAC | SpaceHeat | SteamHtg_eq | Boiler_Et | High | 1 | 0 | 0 | 0.8 |  | NA | 1 | Gas Space Heating | Cap-kBTUh | MTL | LODGING - MOTEL | New | CZ04 | Sunnyvale Area (CZ04) |  |  |  | 1000 sf | 5.6181 | 0.15606 | 6.2423 | Cap-kBTUh/1000 sf | 0 | 0 | 0 | 0 | 0 | 0 | 19.3636 | 24.4634 | 23.4369 | 0 | 0 | 0 | 0 | 0 | 0 | 19.3636 | 24.4634 | 23.4369 | 77 | 20 | 20 | 20 | 6.6667 | 0.5 | 46.1972 | 32.0229 | 32.0229 | 5.664 | 5.5242 | 5.5242 | 0 | 0 | 0 | 1 | 1 | 10.9114 | 0.15474 | [7 empty] | None | None | None | None
M-041 | HVAC - ET Rated Boiler (High) | PGE | COM | Gas | COMHVAC - ET Rated Boiler (High) | High Efficiency ET-Rated Steam or Hot Water Boiler, All Sizes (<300 kBtuh to >2500 kBtuh) - Average Efficiency = 94% | High Efficiency ET-Rated Steam or Hot Water Boiler, All Sizes (<300 kBtuh to >2500 kBtuh) - Average Efficiency = 75% | High Efficiency ET-Rated Steam or Hot Water Boiler, All Sizes (<300 kBtuh to >2500 kBtuh) - Average Efficiency = 80% | HVAC | SpaceHeat | SteamHtg_eq | Boiler_Et | High | 1 | 0 | 0 | 0.8 |  | NA | 1 | Gas Space Heating | Cap-kBTUh | MTL | LODGING - MOTEL | Existing | CZ05 | Santa Maria Area (CZ05) |  |  |  | 1000 sf | 5.6181 | 0.15606 | 6.2423 | Cap-kBTUh/1000 sf | 0 | 0 | 0 | 0 | 0 | 0 | 29.9017 | 37.276 | 35.5904 | 0 | 0 | 0 | 0 | 0 | 0 | 29.9017 | 37.276 | 35.5904 | 77 | 20 | 20 | 20 | 6.6667 | 0.5 | 46.1972 | 32.0229 | 32.0229 | 5.664 | 5.5242 | 5.5242 | 0 | 0 | 0 | 1 | 1 | 10.9114 | 0.15474 | [7 empty] | None | None | None | None
M-041 | HVAC - ET Rated Boiler (High) | SDGE | COM | Gas | COMHVAC - ET Rated Boiler (High) | High Efficiency ET-Rated Steam or Hot Water Boiler, All Sizes (<300 kBtuh to >2500 kBtuh) - Average Efficiency = 94% | High Efficiency ET-Rated Steam or Hot Water Boiler, All Sizes (<300 kBtuh to >2500 kBtuh) - Average Efficiency = 75% | High Efficiency ET-Rated Steam or Hot Water Boiler, All Sizes (<300 kBtuh to >2500 kBtuh) - Average Efficiency = 80% | HVAC | SpaceHeat | SteamHtg_eq | Boiler_Et | High | 1 | 0 | 0 | 0.8 |  | NA | 1 | Gas Space Heating | Cap-kBTUh | MTL | LODGING - MOTEL | New | CZ08 | El Toro Area (CZ08) |  |  |  | 1000 sf | 5.6931 | 0.15814 | 6.3257 | Cap-kBTUh/1000 sf | 0 | 0 | 0 | 0 | 0 | 0 | 24.9252 | 30.2123 | 29.0721 | 0 | 0 | 0 | 0 | 0 | 0 | 24.9252 | 30.2123 | 29.0721 | 77 | 20 | 20 | 20 | 6.6667 | 0.5 | 46.1972 | 32.0229 | 32.0229 | 5.664 | 5.5242 | 5.5242 | 0 | 0 | 0 | 1 | 1 | 10.8928 | 0.15939 | [7 empty] | None | None | None | None
M-041 | HVAC - ET Rated Boiler (High) | SDGE | COM | Gas | COMHVAC - ET Rated Boiler (High) | High Efficiency ET-Rated Steam or Hot Water Boiler, All Sizes (<300 kBtuh to >2500 kBtuh) - Average Efficiency = 94% | High Efficiency ET-Rated Steam or Hot Water Boiler, All Sizes (<300 kBtuh to >2500 kBtuh) - Average Efficiency = 75% | High Efficiency ET-Rated Steam or Hot Water Boiler, All Sizes (<300 kBtuh to >2500 kBtuh) - Average Efficiency = 80% | HVAC | SpaceHeat | SteamHtg_eq | Boiler_Et | High | 1 | 0 | 0 | 0.8 |  | NA | 1 | Gas Space Heating | Cap-kBTUh | MTL | LODGING - MOTEL | Existing | CZ10 | San Bernardino Area (CZ10) |  |  |  | 1000 sf | 5.6931 | 0.15814 | 6.3257 | Cap-kBTUh/1000 sf | 0 | 0 | 0 | 0 | 0 | 0 | 24.5005 | 30.1945 | 28.9011 | 0 | 0 | 0 | 0 | 0 | 0 | 24.5005 | 30.1945 | 28.9011 | 77 | 20 | 20 | 20 | 6.6667 | 0.5 | 46.1972 | 32.0229 | 32.0229 | 5.664 | 5.5242 | 5.5242 | 0 | 0 | 0 | 1 | 1 | 10.8928 | 0.15939 | [7 empty] | None | None | None | None
M-041 | HVAC - ET Rated Boiler (High) | SDGE | COM | Gas | COMHVAC - ET Rated Boiler (High) | High Efficiency ET-Rated Steam or Hot Water Boiler, All Sizes (<300 kBtuh to >2500 kBtuh) - Average Efficiency = 94% | High Efficiency ET-Rated Steam or Hot Water Boiler, All Sizes (<300 kBtuh to >2500 kBtuh) - Average Efficiency = 75% | High Efficiency ET-Rated Steam or Hot Water Boiler, All Sizes (<300 kBtuh to >2500 kBtuh) - Average Efficiency = 80% | HVAC | SpaceHeat | SteamHtg_eq | Boiler_Et | High | 1 | 0 | 0 | 0.8 |  | NA | 1 | Gas Space Heating | Cap-kBTUh | MTL | LODGING - MOTEL | New | CZ10 | San Bernardino Area (CZ10) |  |  |  | 1000 sf | 5.6931 | 0.15814 | 6.3257 | Cap-kBTUh/1000 sf | 0 | 0 | 0 | 0 | 0 | 0 | 22.519 | 27.6282 | 26.5324 | 0 | 0 | 0 | 0 | 0 | 0 | 22.519 | 27.6282 | 26.5324 | 77 | 20 | 20 | 20 | 6.6667 | 0.5 | 46.1972 | 32.0229 | 32.0229 | 5.664 | 5.5242 | 5.5242 | 0 | 0 | 0 | 1 | 1 | 10.8928 | 0.15939 | [7 empty] | None | None | None | None
M-041 | HVAC - ET Rated Boiler (High) | SDGE | COM | Gas | COMHVAC - ET Rated Boiler (High) | High Efficiency ET-Rated Steam or Hot Water Boiler, All Sizes (<300 kBtuh to >2500 kBtuh) - Average Efficiency = 94% | High Efficiency ET-Rated Steam or Hot Water Boiler, All Sizes (<300 kBtuh to >2500 kBtuh) - Average Efficiency = 75% | High Efficiency ET-Rated Steam or Hot Water Boiler, All Sizes (<300 kBtuh to >2500 kBtuh) - Average Efficiency = 80% | HVAC | SpaceHeat | SteamHtg_eq | Boiler_Et | High | 1 | 0 | 0 | 0.8 |  | NA | 1 | Gas Space Heating | Cap-kBTUh | MTL | LODGING - MOTEL | Existing | CZ14 | China Lake Area (CZ14) |  |  |  | 1000 sf | 5.6931 | 0.15814 | 6.3257 | Cap-kBTUh/1000 sf | 0 | 0 | 0 | 0 | 0 | 0 | 21.7887 | 27.1538 | 25.9471 | 0 | 0 | 0 | 0 | 0 | 0 | 21.7887 | 27.1538 | 25.9471 | 77 | 20 | 20 | 20 | 6.6667 | 0.5 | 46.1972 | 32.0229 | 32.0229 | 5.664 | 5.5242 | 5.5242 | 0 | 0 | 0 | 1 | 1 | 10.8928 | 0.15939 | [7 empty] | None | None | None | None
M-041 | HVAC - ET Rated Boiler (High) | SDGE | COM | Gas | COMHVAC - ET Rated Boiler (High) | High Efficiency ET-Rated Steam or Hot Water Boiler, All Sizes (<300 kBtuh to >2500 kBtuh) - Average Efficiency = 94% | High Efficiency ET-Rated Steam or Hot Water Boiler, All Sizes (<300 kBtuh to >2500 kBtuh) - Average Efficiency = 75% | High Efficiency ET-Rated Steam or Hot Water Boiler, All Sizes (<300 kBtuh to >2500 kBtuh) - Average Efficiency = 80% | HVAC | SpaceHeat | SteamHtg_eq | Boiler_Et | High | 1 | 0 | 0 | 0.8 |  | NA | 1 | Gas Space Heating | Cap-kBTUh | MTL | LODGING - MOTEL | New | CZ14 | China Lake Area (CZ14) |  |  |  | 1000 sf | 5.6931 | 0.15814 | 6.3257 | Cap-kBTUh/1000 sf | 0 | 0 | 0 | 0 | 0 | 0 | 20.2601 | 25.2799 | 24.1874 | 0 | 0 | 0 | 0 | 0 | 0 | 20.2601 | 25.2799 | 24.1874 | 77 | 20 | 20 | 20 | 6.6667 | 0.5 | 46.1972 | 32.0229 | 32.0229 | 5.664 | 5.5242 | 5.5242 | 0 | 0 | 0 | 1 | 1 | 10.8928 | 0.15939 | [7 empty] | None | None | None | None
M-041 | HVAC - ET Rated Boiler (High) | SDGE | COM | Gas | COMHVAC - ET Rated Boiler (High) | High Efficiency ET-Rated Steam or Hot Water Boiler, All Sizes (<300 kBtuh to >2500 kBtuh) - Average Efficiency = 94% | High Efficiency ET-Rated Steam or Hot Water Boiler, All Sizes (<300 kBtuh to >2500 kBtuh) - Average Efficiency = 75% | High Efficiency ET-Rated Steam or Hot Water Boiler, All Sizes (<300 kBtuh to >2500 kBtuh) - Average Efficiency = 80% | HVAC | SpaceHeat | SteamHtg_eq | Boiler_Et | High | 1 | 0 | 0 | 0.8 |  | NA | 1 | Gas Space Heating | Cap-kBTUh | MTL | LODGING - MOTEL | Existing | CZ15 | Blythe Area (CZ15) |  |  |  | 1000 sf | 5.6931 | 0.15814 | 6.3257 | Cap-kBTUh/1000 sf | 0 | 0 | 0 | 0 | 0 | 0 | 21.0478 | 25.194 | 24.2037 | 0 | 0 | 0 | 0 | 0 | 0 | 21.0478 | 25.194 | 24.2037 | 77 | 20 | 20 | 20 | 6.6667 | 0.5 | 46.1972 | 32.0229 | 32.0229 | 5.664 | 5.5242 | 5.5242 | 0 | 0 | 0 | 1 | 1 | 10.8928 | 0.15939 | [7 empty] | None | None | None | None
M-041 | HVAC - ET Rated Boiler (High) | SDGE | COM | Gas | COMHVAC - ET Rated Boiler (High) | High Efficiency ET-Rated Steam or Hot Water Boiler, All Sizes (<300 kBtuh to >2500 kBtuh) - Average Efficiency = 94% | High Efficiency ET-Rated Steam or Hot Water Boiler, All Sizes (<300 kBtuh to >2500 kBtuh) - Average Efficiency = 75% | High Efficiency ET-Rated Steam or Hot Water Boiler, All Sizes (<300 kBtuh to >2500 kBtuh) - Average Efficiency = 80% | HVAC | SpaceHeat | SteamHtg_eq | Boiler_Et | High | 1 | 0 | 0 | 0.8 |  | NA | 1 | Gas Space Heating | Cap-kBTUh | MTL | LODGING - MOTEL | New | CZ15 | Blythe Area (CZ15) |  |  |  | 1000 sf | 5.6931 | 0.15814 | 6.3257 | Cap-kBTUh/1000 sf | 0 | 0 | 0 | 0 | 0 | 0 | 19.7298 | 23.3358 | 22.5179 | 0 | 0 | 0 | 0 | 0 | 0 | 19.7298 | 23.3358 | 22.5179 | 77 | 20 | 20 | 20 | 6.6667 | 0.5 | 46.1972 | 32.0229 | 32.0229 | 5.664 | 5.5242 | 5.5242 | 0 | 0 | 0 | 1 | 1 | 10.8928 | 0.15939 | [7 empty] | None | None | None | None
M-040 | HVAC - ET Rated Boiler (Standard) | PGE | COM | Gas | COMHVAC - ET Rated Boiler (Standard) | Standard Efficiency ET-Rated Steam or Hot Water Boiler, All Sizes (<300 kBtuh to >2500 kBtuh) - Average Efficiency = 85% | Standard Efficiency ET-Rated Steam or Hot Water Boiler, All Sizes (<300 kBtuh to >2500 kBtuh) - Average Efficiency = 75% | Standard Efficiency ET-Rated Steam or Hot Water Boiler, All Sizes (<300 kBtuh to >2500 kBtuh) - Average Efficiency = 80% | HVAC | SpaceHeat | SteamHtg_eq | Boiler_Et | Standard | 1 | 0 | 0 | 0.8 |  | NA | 1 | Gas Space Heating | Cap-kBTUh | RT3 | RETAIL - MULTISTORY LARGE | New | CZ01 | Arcata Area (CZ01) |  |  |  | 1000 sf | 10.2951 | 0.28597 | 11.439 | Cap-kBTUh/1000 sf | 0 | 0 | 0 | 0 | 0 | 0 | 5.0879 | 5.7023 | 5.3759 | 0 | 0 | 0 | 0 | 0 | 0 | 5.0879 | 5.7023 | 5.3759 | 77 | 20 | 20 | 20 | 6.6667 | 0.5 | 37.1956 | 32.0229 | 32.0229 | 5.5242 | 5.5242 | 5.5242 | 0 | 0 | 0 | 1 | 1 | 10.9114 | 0.15474 | [7 empty] | None | None | None | None
M-040 | HVAC - ET Rated Boiler (Standard) | PGE | COM | Gas | COMHVAC - ET Rated Boiler (Standard) | Standard Efficiency ET-Rated Steam or Hot Water Boiler, All Sizes (<300 kBtuh to >2500 kBtuh) - Average Efficiency = 85% | Standard Efficiency ET-Rated Steam or Hot Water Boiler, All Sizes (<300 kBtuh to >2500 kBtuh) - Average Efficiency = 75% | Standard Efficiency ET-Rated Steam or Hot Water Boiler, All Sizes (<300 kBtuh to >2500 kBtuh) - Average Efficiency = 80% | HVAC | SpaceHeat | SteamHtg_eq | Boiler_Et | Standard | 1 | 0 | 0 | 0.8 |  | NA | 1 | Gas Space Heating | Cap-kBTUh | HTL | LODGING - HOTEL | New | CZ03 | Oakland Area (CZ03) |  |  |  | 1000 sf | 5.6181 | 0.15606 | 6.2423 | Cap-kBTUh/1000 sf | 0 | 0 | 0 | 0 | 0 | 0 | 31.6815 | 34.3454 | 32.9302 | 0 | 0 | 0 | 0 | 0 | 0 | 31.6815 | 34.3454 | 32.9302 | 77 | 20 | 20 | 20 | 6.6667 | 0.5 | 37.1956 | 32.0229 | 32.0229 | 5.5242 | 5.5242 | 5.5242 | 0 | 0 | 0 | 1 | 1 | 10.9114 | 0.15474 | [7 empty] | None | None | None | None
M-040 | HVAC - ET Rated Boiler (Standard) | PGE | COM | Gas | COMHVAC - ET Rated Boiler (Standard) | Standard Efficiency ET-Rated Steam or Hot Water Boiler, All Sizes (<300 kBtuh to >2500 kBtuh) - Average Efficiency = 85% | Standard Efficiency ET-Rated Steam or Hot Water Boiler, All Sizes (<300 kBtuh to >2500 kBtuh) - Average Efficiency = 75% | Standard Efficiency ET-Rated Steam or Hot Water Boiler, All Sizes (<300 kBtuh to >2500 kBtuh) - Average Efficiency = 80% | HVAC | SpaceHeat | SteamHtg_eq | Boiler_Et | Standard | 1 | 0 | 0 | 0.8 |  | NA | 1 | Gas Space Heating | Cap-kBTUh | OFL | OFFICE - LARGE | New | CZ03 | Oakland Area (CZ03) |  |  |  | 1000 sf | 12.6278 | 0.35077 | 14.0309 | Cap-kBTUh/1000 sf | 0 | 0 | 0 | 0 | 0 | 0 | 4.4075 | 4.8548 | 4.6172 | 0 | 0 | 0 | 0 | 0 | 0 | 4.4075 | 4.8548 | 4.6172 | 77 | 20 | 20 | 20 | 6.6667 | 0.5 | 37.1956 | 32.0229 | 32.0229 | 5.5242 | 5.5242 | 5.5242 | 0 | 0 | 0 | 1 | 1 | 10.9114 | 0.15474 | [7 empty] | None | None | None | None
M-040 | HVAC - ET Rated Boiler (Standard) | PGE | COM | Gas | COMHVAC - ET Rated Boiler (Standard) | Standard Efficiency ET-Rated Steam or Hot Water Boiler, All Sizes (<300 kBtuh to >2500 kBtuh) - Average Efficiency = 85% | Standard Efficiency ET-Rated Steam or Hot Water Boiler, All Sizes (<300 kBtuh to >2500 kBtuh) - Average Efficiency = 75% | Standard Efficiency ET-Rated Steam or Hot Water Boiler, All Sizes (<300 kBtuh to >2500 kBtuh) - Average Efficiency = 80% | HVAC | SpaceHeat | SteamHtg_eq | Boiler_Et | Standard | 1 | 0 | 0 | 0.8 |  | NA | 1 | Gas Space Heating | Cap-kBTUh | ESE | EDUCATION - SECONDARY SCHOOL | New | CZ03 | Oakland Area (CZ03) |  |  |  | 1000 sf | 16.7643 | 0.46568 | 18.6271 | Cap-kBTUh/1000 sf | 0 | 0 | 0 | 0 | 0 | 0 | 16.9304 | 17.4134 | 17.1568 | 0 | 0 | 0 | 0 | 0 | 0 | 16.9304 | 17.4134 | 17.1568 | 77 | 20 | 20 | 20 | 6.6667 | 0.5 | 37.1956 | 32.0229 | 32.0229 | 5.5242 | 5.5242 | 5.5242 | 0 | 0 | 0 | 1 | 1 | 10.9114 | 0.15474 | [7 empty] | None | None | None | None
M-040 | HVAC - ET Rated Boiler (Standard) | PGE | COM | Gas | COMHVAC - ET Rated Boiler (Standard) | Standard Efficiency ET-Rated Steam or Hot Water Boiler, All Sizes (<300 kBtuh to >2500 kBtuh) - Average Efficiency = 85% | Standard Efficiency ET-Rated Steam or Hot Water Boiler, All Sizes (<300 kBtuh to >2500 kBtuh) - Average Efficiency = 75% | Standard Efficiency ET-Rated Steam or Hot Water Boiler, All Sizes (<300 kBtuh to >2500 kBtuh) - Average Efficiency = 80% | HVAC | SpaceHeat | SteamHtg_eq | Boiler_Et | Standard | 1 | 0 | 0 | 0.8 |  | NA | 1 | Gas Space Heating | Cap-kBTUh | OFS | OFFICE - SMALL | New | CZ03 | Oakland Area (CZ03) |  |  |  | 1000 sf | 23.2416 | 0.6456 | 25.824 | Cap-kBTUh/1000 sf | 0 | 0 | 0 | 0 | 0 | 0 | 2.5171 | 2.7695 | 2.6354 | 0 | 0 | 0 | 0 | 0 | 0 | 2.5171 | 2.7695 | 2.6354 | 77 | 20 | 20 | 20 | 6.6667 | 0.5 | 37.1956 | 32.0229 | 32.0229 | 5.5242 | 5.5242 | 5.5242 | 0 | 0 | 0 | 1 | 1 | 10.9114 | 0.15474 | [7 empty] | None | None | None | None
M-040 | HVAC - ET Rated Boiler (Standard) | PGE | COM | Gas | COMHVAC - ET Rated Boiler (Standard) | Standard Efficiency ET-Rated Steam or Hot Water Boiler, All Sizes (<300 kBtuh to >2500 kBtuh) - Average Efficiency = 85% | Standard Efficiency ET-Rated Steam or Hot Water Boiler, All Sizes (<300 kBtuh to >2500 kBtuh) - Average Efficiency = 75% | Standard Efficiency ET-Rated Steam or Hot Water Boiler, All Sizes (<300 kBtuh to >2500 kBtuh) - Average Efficiency = 80% | HVAC | SpaceHeat | SteamHtg_eq | Boiler_Et | Standard | 1 | 0 | 0 | 0.8 |  | NA | 1 | Gas Space Heating | Cap-kBTUh | EUN | EDUCATION - UNIVERSITY | New | CZ03 | Oakland Area (CZ03) |  |  |  | 1000 sf | 7.8769 | 0.2188 | 8.7521 | Cap-kBTUh/1000 sf | 0 | 0 | 0 | 0 | 0 | 0 | 11.228 | 12.0442 | 11.6106 | 0 | 0 | 0 | 0 | 0 | 0 | 11.228 | 12.0442 | 11.6106 | 77 | 20 | 20 | 20 | 6.6667 | 0.5 | 37.1956 | 32.0229 | 32.0229 | 5.5242 | 5.5242 | 5.5242 | 0 | 0 | 0 | 1 | 1 | 10.9114 | 0.15474 | [7 empty] | None | None | None | None
M-040 | HVAC - ET Rated Boiler (Standard) | PGE | COM | Gas | COMHVAC - ET Rated Boiler (Standard) | Standard Efficiency ET-Rated Steam or Hot Water Boiler, All Sizes (<300 kBtuh to >2500 kBtuh) - Average Efficiency = 85% | Standard Efficiency ET-Rated Steam or Hot Water Boiler, All Sizes (<300 kBtuh to >2500 kBtuh) - Average Efficiency = 75% | Standard Efficiency ET-Rated Steam or Hot Water Boiler, All Sizes (<300 kBtuh to >2500 kBtuh) - Average Efficiency = 80% | HVAC | SpaceHeat | SteamHtg_eq | Boiler_Et | Standard | 1 | 0 | 0 | 0.8 |  | NA | 1 | Gas Space Heating | Cap-kBTUh | NRS | HEALTH/MEDICAL - NURSING HOME | New | CZ03 | Oakland Area (CZ03) |  |  |  | 1000 sf | 14.3555 | 0.39876 | 15.9505 | Cap-kBTUh/1000 sf | 0 | 0 | 0 | 0 | 0 | 0 | 25.5757 | 28.1591 | 26.7867 | 0 | 0 | 0 | 0 | 0 | 0 | 25.5757 | 28.1591 | 26.7867 | 77 | 20 | 20 | 20 | 6.6667 | 0.5 | 37.1956 | 32.0229 | 32.0229 | 5.5242 | 5.5242 | 5.5242 | 0 | 0 | 0 | 1 | 1 | 10.9114 | 0.15474 | [7 empty] | None | None | None | None
M-040 | HVAC - ET Rated Boiler (Standard) | PGE | COM | Gas | COMHVAC - ET Rated Boiler (Standard) | Standard Efficiency ET-Rated Steam or Hot Water Boiler, All Sizes (<300 kBtuh to >2500 kBtuh) - Average Efficiency = 85% | Standard Efficiency ET-Rated Steam or Hot Water Boiler, All Sizes (<300 kBtuh to >2500 kBtuh) - Average Efficiency = 75% | Standard Efficiency ET-Rated Steam or Hot Water Boiler, All Sizes (<300 kBtuh to >2500 kBtuh) - Average Efficiency = 80% | HVAC | SpaceHeat | SteamHtg_eq | Boiler_Et | Standard | 1 | 0 | 0 | 0.8 |  | NA | 1 | Gas Space Heating | Cap-kBTUh | HSP | HEALTH/MEDICAL - HOSPITAL | New | CZ03 | Oakland Area (CZ03) |  |  |  | 1000 sf | 7.7377 | 0.21494 | 8.5975 | Cap-kBTUh/1000 sf | 0 | 0 | 0 | 0 | 0 | 0 | 63.8652 | 70.2898 | 66.8768 | 0 | 0 | 0 | 0 | 0 | 0 | 63.8652 | 70.2898 | 66.8768 | 77 | 20 | 20 | 20 | 6.6667 | 0.5 | 37.1956 | 32.0229 | 32.0229 | 5.5242 | 5.5242 | 5.5242 | 0 | 0 | 0 | 1 | 1 | 10.9114 | 0.15474 | [7 empty] | None | None | None | None
M-040 | HVAC - ET Rated Boiler (Standard) | PGE | COM | Gas | COMHVAC - ET Rated Boiler (Standard) | Standard Efficiency ET-Rated Steam or Hot Water Boiler, All Sizes (<300 kBtuh to >2500 kBtuh) - Average Efficiency = 85% | Standard Efficiency ET-Rated Steam or Hot Water Boiler, All Sizes (<300 kBtuh to >2500 kBtuh) - Average Efficiency = 75% | Standard Efficiency ET-Rated Steam or Hot Water Boiler, All Sizes (<300 kBtuh to >2500 kBtuh) - Average Efficiency = 80% | HVAC | SpaceHeat | SteamHtg_eq | Boiler_Et | Standard | 1 | 0 | 0 | 0.8 |  | NA | 1 | Gas Space Heating | Cap-kBTUh | RT3 | RETAIL - MULTISTORY LARGE | New | CZ03 | Oakland Area (CZ03) |  |  |  | 1000 sf | 10.2951 | 0.28597 | 11.439 | Cap-kBTUh/1000 sf | 0 | 0 | 0 | 0 | 0 | 0 | 2.9744 | 3.3127 | 3.1329 | 0 | 0 | 0 | 0 | 0 | 0 | 2.9744 | 3.3127 | 3.1329 | 77 | 20 | 20 | 20 | 6.6667 | 0.5 | 37.1956 | 32.0229 | 32.0229 | 5.5242 | 5.5242 | 5.5242 | 0 | 0 | 0 | 1 | 1 | 10.9114 | 0.15474 | [7 empty] | None | None | None | None
M-040 | HVAC - ET Rated Boiler (Standard) | PGE | COM | Gas | COMHVAC - ET Rated Boiler (Standard) | Standard Efficiency ET-Rated Steam or Hot Water Boiler, All Sizes (<300 kBtuh to >2500 kBtuh) - Average Efficiency = 85% | Standard Efficiency ET-Rated Steam or Hot Water Boiler, All Sizes (<300 kBtuh to >2500 kBtuh) - Average Efficiency = 75% | Standard Efficiency ET-Rated Steam or Hot Water Boiler, All Sizes (<300 kBtuh to >2500 kBtuh) - Average Efficiency = 80% | HVAC | SpaceHeat | SteamHtg_eq | Boiler_Et | Standard | 1 | 0 | 0 | 0.8 |  | NA | 1 | Gas Space Heating | Cap-kBTUh | ECC | EDUCATION - COMMUNITY COLLEGE | New | CZ12 | Sacramento Area (CZ12) |  |  |  | 1000 sf | 10.8211 | 0.30059 | 12.0235 | Cap-kBTUh/1000 sf | 0 | 0 | 0 | 0 | 0 | 0 | 7.1043 | 7.62 | 7.346 | 0 | 0 | 0 | 0 | 0 | 0 | 7.1043 | 7.62 | 7.346 | 77 | 20 | 20 | 20 | 6.6667 | 0.5 | 37.1956 | 32.0229 | 32.0229 | 5.5242 | 5.5242 | 5.5242 | 0 | 0 | 0 | 1 | 1 | 10.9114 | 0.15474 | [7 empty] | None | None | None | None
M-040 | HVAC - ET Rated Boiler (Standard) | PGE | COM | Gas | COMHVAC - ET Rated Boiler (Standard) | Standard Efficiency ET-Rated Steam or Hot Water Boiler, All Sizes (<300 kBtuh to >2500 kBtuh) - Average Efficiency = 85% | Standard Efficiency ET-Rated Steam or Hot Water Boiler, All Sizes (<300 kBtuh to >2500 kBtuh) - Average Efficiency = 75% | Standard Efficiency ET-Rated Steam or Hot Water Boiler, All Sizes (<300 kBtuh to >2500 kBtuh) - Average Efficiency = 80% | HVAC | SpaceHeat | SteamHtg_eq | Boiler_Et | Standard | 1 | 0 | 0 | 0.8 |  | NA | 1 | Gas Space Heating | Cap-kBTUh | HTL | LODGING - HOTEL | Existing | CZ13 | Fresno Area (CZ13) |  |  |  | 1000 sf | 5.6181 | 0.15606 | 6.2423 | Cap-kBTUh/1000 sf | 0 | 0 | 0 | 0 | 0 | 0 | 29.5271 | 32.2987 | 30.8386 | 0 | 0 | 0 | 0 | 0 | 0 | 29.5271 | 32.2987 | 30.8386 | 77 | 20 | 20 | 20 | 6.6667 | 0.5 | 37.1956 | 32.0229 | 32.0229 | 5.5242 | 5.5242 | 5.5242 | 0 | 0 | 0 | 1 | 1 | 10.9114 | 0.15474 | [7 empty] | None | None | None | None
M-040 | HVAC - ET Rated Boiler (Standard) | PGE | COM | Gas | COMHVAC - ET Rated Boiler (Standard) | Standard Efficiency ET-Rated Steam or Hot Water Boiler, All Sizes (<300 kBtuh to >2500 kBtuh) - Average Efficiency = 85% | Standard Efficiency ET-Rated Steam or Hot Water Boiler, All Sizes (<300 kBtuh to >2500 kBtuh) - Average Efficiency = 75% | Standard Efficiency ET-Rated Steam or Hot Water Boiler, All Sizes (<300 kBtuh to >2500 kBtuh) - Average Efficiency = 80% | HVAC | SpaceHeat | SteamHtg_eq | Boiler_Et | Standard | 1 | 0 | 0 | 0.8 |  | NA | 1 | Gas Space Heating | Cap-kBTUh | OFL | OFFICE - LARGE | Existing | CZ13 | Fresno Area (CZ13) |  |  |  | 1000 sf | 12.6278 | 0.35077 | 14.0309 | Cap-kBTUh/1000 sf | 0 | 0 | 0 | 0 | 0 | 0 | 6.4558 | 7.2081 | 6.81 | 0 | 0 | 0 | 0 | 0 | 0 | 6.4558 | 7.2081 | 6.81 | 77 | 20 | 20 | 20 | 6.6667 | 0.5 | 37.1956 | 32.0229 | 32.0229 | 5.5242 | 5.5242 | 5.5242 | 0 | 0 | 0 | 1 | 1 | 10.9114 | 0.15474 | [7 empty] | None | None | None | None
M-040 | HVAC - ET Rated Boiler (Standard) | PGE | COM | Gas | COMHVAC - ET Rated Boiler (Standard) | Standard Efficiency ET-Rated Steam or Hot Water Boiler, All Sizes (<300 kBtuh to >2500 kBtuh) - Average Efficiency = 85% | Standard Efficiency ET-Rated Steam or Hot Water Boiler, All Sizes (<300 kBtuh to >2500 kBtuh) - Average Efficiency = 75% | Standard Efficiency ET-Rated Steam or Hot Water Boiler, All Sizes (<300 kBtuh to >2500 kBtuh) - Average Efficiency = 80% | HVAC | SpaceHeat | SteamHtg_eq | Boiler_Et | Standard | 1 | 0 | 0 | 0.8 |  | NA | 1 | Gas Space Heating | Cap-kBTUh | ESE | EDUCATION - SECONDARY SCHOOL | Existing | CZ13 | Fresno Area (CZ13) |  |  |  | 1000 sf | 16.7643 | 0.46568 | 18.6271 | Cap-kBTUh/1000 sf | 0 | 0 | 0 | 0 | 0 | 0 | 14.8484 | 15.5956 | 15.2005 | 0 | 0 | 0 | 0 | 0 | 0 | 14.8484 | 15.5956 | 15.2005 | 77 | 20 | 20 | 20 | 6.6667 | 0.5 | 37.1956 | 32.0229 | 32.0229 | 5.5242 | 5.5242 | 5.5242 | 0 | 0 | 0 | 1 | 1 | 10.9114 | 0.15474 | [7 empty] | None | None | None | None
M-040 | HVAC - ET Rated Boiler (Standard) | SCG | COM | Gas | COMHVAC - ET Rated Boiler (Standard) | Standard Efficiency ET-Rated Steam or Hot Water Boiler, All Sizes (<300 kBtuh to >2500 kBtuh) - Average Efficiency = 85% | Standard Efficiency ET-Rated Steam or Hot Water Boiler, All Sizes (<300 kBtuh to >2500 kBtuh) - Average Efficiency = 75% | Standard Efficiency ET-Rated Steam or Hot Water Boiler, All Sizes (<300 kBtuh to >2500 kBtuh) - Average Efficiency = 80% | HVAC | SpaceHeat | SteamHtg_eq | Boiler_Et | Standard | 1 | 0 | 0 | 0.8 |  | NA | 1 | Gas Space Heating | Cap-kBTUh | NRS | HEALTH/MEDICAL - NURSING HOME | Existing | CZ15 | Blythe Area (CZ15) |  |  |  | 1000 sf | 14.322 | 0.39783 | 15.9133 | Cap-kBTUh/1000 sf | 0 | 0 | 0 | 0 | 0 | 0 | 15.8886 | 17.1108 | 16.4697 | 0 | 0 | 0 | 0 | 0 | 0 | 15.8886 | 17.1108 | 16.4697 | 77 | 20 | 20 | 20 | 6.6667 | 0.5 | 37.1956 | 32.0229 | 32.0229 | 5.5242 | 5.5242 | 5.5242 | 0 | 0 | 0 | 1 | 1 | 10.9532 | 0.14428 | [7 empty] | None | None | None | None
M-040 | HVAC - ET Rated Boiler (Standard) | SCG | COM | Gas | COMHVAC - ET Rated Boiler (Standard) | Standard Efficiency ET-Rated Steam or Hot Water Boiler, All Sizes (<300 kBtuh to >2500 kBtuh) - Average Efficiency = 85% | Standard Efficiency ET-Rated Steam or Hot Water Boiler, All Sizes (<300 kBtuh to >2500 kBtuh) - Average Efficiency = 75% | Standard Efficiency ET-Rated Steam or Hot Water Boiler, All Sizes (<300 kBtuh to >2500 kBtuh) - Average Efficiency = 80% | HVAC | SpaceHeat | SteamHtg_eq | Boiler_Et | Standard | 1 | 0 | 0 | 0.8 |  | NA | 1 | Gas Space Heating | Cap-kBTUh | HSP | HEALTH/MEDICAL - HOSPITAL | Existing | CZ15 | Blythe Area (CZ15) |  |  |  | 1000 sf | 7.532 | 0.20922 | 8.3689 | Cap-kBTUh/1000 sf | 0 | 0 | 0 | 0 | 0 | 0 | 56.2155 | 61.826 | 58.8928 | 0 | 0 | 0 | 0 | 0 | 0 | 56.2155 | 61.826 | 58.8928 | 77 | 20 | 20 | 20 | 6.6667 | 0.5 | 37.1956 | 32.0229 | 32.0229 | 5.5242 | 5.5242 | 5.5242 | 0 | 0 | 0 | 1 | 1 | 10.9532 | 0.14428 | [7 empty] | None | None | None | None
M-040 | HVAC - ET Rated Boiler (Standard) | SCG | COM | Gas | COMHVAC - ET Rated Boiler (Standard) | Standard Efficiency ET-Rated Steam or Hot Water Boiler, All Sizes (<300 kBtuh to >2500 kBtuh) - Average Efficiency = 85% | Standard Efficiency ET-Rated Steam or Hot Water Boiler, All Sizes (<300 kBtuh to >2500 kBtuh) - Average Efficiency = 75% | Standard Efficiency ET-Rated Steam or Hot Water Boiler, All Sizes (<300 kBtuh to >2500 kBtuh) - Average Efficiency = 80% | HVAC | SpaceHeat | SteamHtg_eq | Boiler_Et | Standard | 1 | 0 | 0 | 0.8 |  | NA | 1 | Gas Space Heating | Cap-kBTUh | RT3 | RETAIL - MULTISTORY LARGE | Existing | CZ15 | Blythe Area (CZ15) |  |  |  | 1000 sf | 8.0979 | 0.22494 | 8.9977 | Cap-kBTUh/1000 sf | 0 | 0 | 0 | 0 | 0 | 0 | 1.9926 | 2.1888 | 2.0852 | 0 | 0 | 0 | 0 | 0 | 0 | 1.9926 | 2.1888 | 2.0852 | 77 | 20 | 20 | 20 | 6.6667 | 0.5 | 37.1956 | 32.0229 | 32.0229 | 5.5242 | 5.5242 | 5.5242 | 0 | 0 | 0 | 1 | 1 | 10.9532 | 0.14428 | [7 empty] | None | None | None | None
M-040 | HVAC - ET Rated Boiler (Standard) | SCG | COM | Gas | COMHVAC - ET Rated Boiler (Standard) | Standard Efficiency ET-Rated Steam or Hot Water Boiler, All Sizes (<300 kBtuh to >2500 kBtuh) - Average Efficiency = 85% | Standard Efficiency ET-Rated Steam or Hot Water Boiler, All Sizes (<300 kBtuh to >2500 kBtuh) - Average Efficiency = 75% | Standard Efficiency ET-Rated Steam or Hot Water Boiler, All Sizes (<300 kBtuh to >2500 kBtuh) - Average Efficiency = 80% | HVAC | SpaceHeat | SteamHtg_eq | Boiler_Et | Standard | 1 | 0 | 0 | 0.8 |  | NA | 1 | Gas Space Heating | Cap-kBTUh | ECC | EDUCATION - COMMUNITY COLLEGE | Existing | CZ15 | Blythe Area (CZ15) |  |  |  | 1000 sf | 9.286 | 0.25795 | 10.3178 | Cap-kBTUh/1000 sf | 0 | 0 | 0 | 0 | 0 | 0 | 8.3148 | 8.6923 | 8.4933 | 0 | 0 | 0 | 0 | 0 | 0 | 8.3148 | 8.6923 | 8.4933 | 77 | 20 | 20 | 20 | 6.6667 | 0.5 | 37.1956 | 32.0229 | 32.0229 | 5.5242 | 5.5242 | 5.5242 | 0 | 0 | 0 | 1 | 1 | 10.9532 | 0.14428 | [7 empty] | None | None | None | None
M-040 | HVAC - ET Rated Boiler (Standard) | SDGE | COM | Gas | COMHVAC - ET Rated Boiler (Standard) | Standard Efficiency ET-Rated Steam or Hot Water Boiler, All Sizes (<300 kBtuh to >2500 kBtuh) - Average Efficiency = 85% | Standard Efficiency ET-Rated Steam or Hot Water Boiler, All Sizes (<300 kBtuh to >2500 kBtuh) - Average Efficiency = 75% | Standard Efficiency ET-Rated Steam or Hot Water Boiler, All Sizes (<300 kBtuh to >2500 kBtuh) - Average Efficiency = 80% | HVAC | SpaceHeat | SteamHtg_eq | Boiler_Et | Standard | 1 | 0 | 0 | 0.8 |  | NA | 1 | Gas Space Heating | Cap-kBTUh | OFS | OFFICE - SMALL | Existing | CZ15 | Blythe Area (CZ15) |  |  |  | 1000 sf | 19.3828 | 0.53841 | 21.5364 | Cap-kBTUh/1000 sf | 0 | 0 | 0 | 0 | 0 | 0 | 3.013 | 3.3351 | 3.1641 | 0 | 0 | 0 | 0 | 0 | 0 | 3.013 | 3.3351 | 3.1641 | 77 | 20 | 20 | 20 | 6.6667 | 0.5 | 37.1956 | 32.0229 | 32.0229 | 5.5242 | 5.5242 | 5.5242 | 0 | 0 | 0 | 1 | 1 | 10.8928 | 0.15939 | [7 empty] | None | None | None | None
M-040 | HVAC - ET Rated Boiler (Standard) | SDGE | COM | Gas | COMHVAC - ET Rated Boiler (Standard) | Standard Efficiency ET-Rated Steam or Hot Water Boiler, All Sizes (<300 kBtuh to >2500 kBtuh) - Average Efficiency = 85% | Standard Efficiency ET-Rated Steam or Hot Water Boiler, All Sizes (<300 kBtuh to >2500 kBtuh) - Average Efficiency = 75% | Standard Efficiency ET-Rated Steam or Hot Water Boiler, All Sizes (<300 kBtuh to >2500 kBtuh) - Average Efficiency = 80% | HVAC | SpaceHeat | SteamHtg_eq | Boiler_Et | Standard | 1 | 0 | 0 | 0.8 |  | NA | 1 | Gas Space Heating | Cap-kBTUh | EUN | EDUCATION - UNIVERSITY | Existing | CZ15 | Blythe Area (CZ15) |  |  |  | 1000 sf | 5.5878 | 0.15522 | 6.2086 | Cap-kBTUh/1000 sf | 0 | 0 | 0 | 0 | 0 | 0 | 9.9379 | 10.4403 | 10.1783 | 0 | 0 | 0 | 0 | 0 | 0 | 9.9379 | 10.4403 | 10.1783 | 77 | 20 | 20 | 20 | 6.6667 | 0.5 | 37.1956 | 32.0229 | 32.0229 | 5.5242 | 5.5242 | 5.5242 | 0 | 0 | 0 | 1 | 1 | 10.8928 | 0.15939 | [7 empty] | None | None | None | None
M-040 | HVAC - ET Rated Boiler (Standard) | SDGE | COM | Gas | COMHVAC - ET Rated Boiler (Standard) | Standard Efficiency ET-Rated Steam or Hot Water Boiler, All Sizes (<300 kBtuh to >2500 kBtuh) - Average Efficiency = 85% | Standard Efficiency ET-Rated Steam or Hot Water Boiler, All Sizes (<300 kBtuh to >2500 kBtuh) - Average Efficiency = 75% | Standard Efficiency ET-Rated Steam or Hot Water Boiler, All Sizes (<300 kBtuh to >2500 kBtuh) - Average Efficiency = 80% | HVAC | SpaceHeat | SteamHtg_eq | Boiler_Et | Standard | 1 | 0 | 0 | 0.8 |  | NA | 1 | Gas Space Heating | Cap-kBTUh | NRS | HEALTH/MEDICAL - NURSING HOME | Existing | CZ15 | Blythe Area (CZ15) |  |  |  | 1000 sf | 15.2903 | 0.42473 | 16.9892 | Cap-kBTUh/1000 sf | 0 | 0 | 0 | 0 | 0 | 0 | 15.8912 | 17.0676 | 16.4661 | 0 | 0 | 0 | 0 | 0 | 0 | 15.8912 | 17.0676 | 16.4661 | 77 | 20 | 20 | 20 | 6.6667 | 0.5 | 37.1956 | 32.0229 | 32.0229 | 5.5242 | 5.5242 | 5.5242 | 0 | 0 | 0 | 1 | 1 | 10.8928 | 0.15939 | [7 empty] | None | None | None | None
M-040 | HVAC - ET Rated Boiler (Standard) | SDGE | COM | Gas | COMHVAC - ET Rated Boiler (Standard) | Standard Efficiency ET-Rated Steam or Hot Water Boiler, All Sizes (<300 kBtuh to >2500 kBtuh) - Average Efficiency = 85% | Standard Efficiency ET-Rated Steam or Hot Water Boiler, All Sizes (<300 kBtuh to >2500 kBtuh) - Average Efficiency = 75% | Standard Efficiency ET-Rated Steam or Hot Water Boiler, All Sizes (<300 kBtuh to >2500 kBtuh) - Average Efficiency = 80% | HVAC | SpaceHeat | SteamHtg_eq | Boiler_Et | Standard | 1 | 0 | 0 | 0.8 |  | NA | 1 | Gas Space Heating | Cap-kBTUh | HSP | HEALTH/MEDICAL - HOSPITAL | Existing | CZ15 | Blythe Area (CZ15) |  |  |  | 1000 sf | 7.0273 | 0.1952 | 7.8081 | Cap-kBTUh/1000 sf | 0 | 0 | 0 | 0 | 0 | 0 | 60.2127 | 66.1285 | 63.121 | 0 | 0 | 0 | 0 | 0 | 0 | 60.2127 | 66.1285 | 63.121 | 77 | 20 | 20 | 20 | 6.6667 | 0.5 | 37.1956 | 32.0229 | 32.0229 | 5.5242 | 5.5242 | 5.5242 | 0 | 0 | 0 | 1 | 1 | 10.8928 | 0.15939 | [7 empty] | None | None | None | None
M-040 | HVAC - ET Rated Boiler (Standard) | PGE | COM | Gas | COMHVAC - ET Rated Boiler (Standard) | Standard Efficiency ET-Rated Steam or Hot Water Boiler, All Sizes (<300 kBtuh to >2500 kBtuh) - Average Efficiency = 85% | Standard Efficiency ET-Rated Steam or Hot Water Boiler, All Sizes (<300 kBtuh to >2500 kBtuh) - Average Efficiency = 75% | Standard Efficiency ET-Rated Steam or Hot Water Boiler, All Sizes (<300 kBtuh to >2500 kBtuh) - Average Efficiency = 80% | HVAC | SpaceHeat | SteamHtg_eq | Boiler_Et | Standard | 1 | 0 | 0 | 0.8 |  | NA | 1 | Gas Space Heating | Cap-kBTUh | ECC | EDUCATION - COMMUNITY COLLEGE | New | CZ01 | Arcata Area (CZ01) |  |  |  | 1000 sf | 10.8211 | 0.30059 | 12.0235 | Cap-kBTUh/1000 sf | 0 | 0 | 0 | 0 | 0 | 0 | 12.1924 | 13.2149 | 12.6717 | 0 | 0 | 0 | 0 | 0 | 0 | 12.1924 | 13.2149 | 12.6717 | 77 | 20 | 20 | 20 | 6.6667 | 0.5 | 37.1956 | 32.0229 | 32.0229 | 5.5242 | 5.5242 | 5.5242 | 0 | 0 | 0 | 1 | 1 | 10.9114 | 0.15474 | [7 empty] | None | None | None | None
M-040 | HVAC - ET Rated Boiler (Standard) | PGE | COM | Gas | COMHVAC - ET Rated Boiler (Standard) | Standard Efficiency ET-Rated Steam or Hot Water Boiler, All Sizes (<300 kBtuh to >2500 kBtuh) - Average Efficiency = 85% | Standard Efficiency ET-Rated Steam or Hot Water Boiler, All Sizes (<300 kBtuh to >2500 kBtuh) - Average Efficiency = 75% | Standard Efficiency ET-Rated Steam or Hot Water Boiler, All Sizes (<300 kBtuh to >2500 kBtuh) - Average Efficiency = 80% | HVAC | SpaceHeat | SteamHtg_eq | Boiler_Et | Standard | 1 | 0 | 0 | 0.8 |  | NA | 1 | Gas Space Heating | Cap-kBTUh | HTL | LODGING - HOTEL | Existing | CZ02 | Santa Rosa Area (CZ02) |  |  |  | 1000 sf | 5.6181 | 0.15606 | 6.2423 | Cap-kBTUh/1000 sf | 0 | 0 | 0 | 0 | 0 | 0 | 32.1287 | 35.1948 | 33.5788 | 0 | 0 | 0 | 0 | 0 | 0 | 32.1287 | 35.1948 | 33.5788 | 77 | 20 | 20 | 20 | 6.6667 | 0.5 | 37.1956 | 32.0229 | 32.0229 | 5.5242 | 5.5242 | 5.5242 | 0 | 0 | 0 | 1 | 1 | 10.9114 | 0.15474 | [7 empty] | None | None | None | None
M-040 | HVAC - ET Rated Boiler (Standard) | PGE | COM | Gas | COMHVAC - ET Rated Boiler (Standard) | Standard Efficiency ET-Rated Steam or Hot Water Boiler, All Sizes (<300 kBtuh to >2500 kBtuh) - Average Efficiency = 85% | Standard Efficiency ET-Rated Steam or Hot Water Boiler, All Sizes (<300 kBtuh to >2500 kBtuh) - Average Efficiency = 75% | Standard Efficiency ET-Rated Steam or Hot Water Boiler, All Sizes (<300 kBtuh to >2500 kBtuh) - Average Efficiency = 80% | HVAC | SpaceHeat | SteamHtg_eq | Boiler_Et | Standard | 1 | 0 | 0 | 0.8 |  | NA | 1 | Gas Space Heating | Cap-kBTUh | OFL | OFFICE - LARGE | Existing | CZ02 | Santa Rosa Area (CZ02) |  |  |  | 1000 sf | 12.6278 | 0.35077 | 14.0309 | Cap-kBTUh/1000 sf | 0 | 0 | 0 | 0 | 0 | 0 | 7.251 | 8.1076 | 7.6538 | 0 | 0 | 0 | 0 | 0 | 0 | 7.251 | 8.1076 | 7.6538 | 77 | 20 | 20 | 20 | 6.6667 | 0.5 | 37.1956 | 32.0229 | 32.0229 | 5.5242 | 5.5242 | 5.5242 | 0 | 0 | 0 | 1 | 1 | 10.9114 | 0.15474 | [7 empty] | None | None | None | None
M-040 | HVAC - ET Rated Boiler (Standard) | PGE | COM | Gas | COMHVAC - ET Rated Boiler (Standard) | Standard Efficiency ET-Rated Steam or Hot Water Boiler, All Sizes (<300 kBtuh to >2500 kBtuh) - Average Efficiency = 85% | Standard Efficiency ET-Rated Steam or Hot Water Boiler, All Sizes (<300 kBtuh to >2500 kBtuh) - Average Efficiency = 75% | Standard Efficiency ET-Rated Steam or Hot Water Boiler, All Sizes (<300 kBtuh to >2500 kBtuh) - Average Efficiency = 80% | HVAC | SpaceHeat | SteamHtg_eq | Boiler_Et | Standard | 1 | 0 | 0 | 0.8 |  | NA | 1 | Gas Space Heating | Cap-kBTUh | ESE | EDUCATION - SECONDARY SCHOOL | Existing | CZ02 | Santa Rosa Area (CZ02) |  |  |  | 1000 sf | 16.7643 | 0.46568 | 18.6271 | Cap-kBTUh/1000 sf | 0 | 0 | 0 | 0 | 0 | 0 | 17.2867 | 18.1761 | 17.7049 | 0 | 0 | 0 | 0 | 0 | 0 | 17.2867 | 18.1761 | 17.7049 | 77 | 20 | 20 | 20 | 6.6667 | 0.5 | 37.1956 | 32.0229 | 32.0229 | 5.5242 | 5.5242 | 5.5242 | 0 | 0 | 0 | 1 | 1 | 10.9114 | 0.15474 | [7 empty] | None | None | None | None
M-040 | HVAC - ET Rated Boiler (Standard) | PGE | COM | Gas | COMHVAC - ET Rated Boiler (Standard) | Standard Efficiency ET-Rated Steam or Hot Water Boiler, All Sizes (<300 kBtuh to >2500 kBtuh) - Average Efficiency = 85% | Standard Efficiency ET-Rated Steam or Hot Water Boiler, All Sizes (<300 kBtuh to >2500 kBtuh) - Average Efficiency = 75% | Standard Efficiency ET-Rated Steam or Hot Water Boiler, All Sizes (<300 kBtuh to >2500 kBtuh) - Average Efficiency = 80% | HVAC | SpaceHeat | SteamHtg_eq | Boiler_Et | Standard | 1 | 0 | 0 | 0.8 |  | NA | 1 | Gas Space Heating | Cap-kBTUh | OFS | OFFICE - SMALL | Existing | CZ02 | Santa Rosa Area (CZ02) |  |  |  | 1000 sf | 23.2416 | 0.6456 | 25.824 | Cap-kBTUh/1000 sf | 0 | 0 | 0 | 0 | 0 | 0 | 4.8831 | 5.4665 | 5.1575 | 0 | 0 | 0 | 0 | 0 | 0 | 4.8831 | 5.4665 | 5.1575 | 77 | 20 | 20 | 20 | 6.6667 | 0.5 | 37.1956 | 32.0229 | 32.0229 | 5.5242 | 5.5242 | 5.5242 | 0 | 0 | 0 | 1 | 1 | 10.9114 | 0.15474 | [7 empty] | None | None | None | None
M-040 | HVAC - ET Rated Boiler (Standard) | PGE | COM | Gas | COMHVAC - ET Rated Boiler (Standard) | Standard Efficiency ET-Rated Steam or Hot Water Boiler, All Sizes (<300 kBtuh to >2500 kBtuh) - Average Efficiency = 85% | Standard Efficiency ET-Rated Steam or Hot Water Boiler, All Sizes (<300 kBtuh to >2500 kBtuh) - Average Efficiency = 75% | Standard Efficiency ET-Rated Steam or Hot Water Boiler, All Sizes (<300 kBtuh to >2500 kBtuh) - Average Efficiency = 80% | HVAC | SpaceHeat | SteamHtg_eq | Boiler_Et | Standard | 1 | 0 | 0 | 0.8 |  | NA | 1 | Gas Space Heating | Cap-kBTUh | EUN | EDUCATION - UNIVERSITY | Existing | CZ02 | Santa Rosa Area (CZ02) |  |  |  | 1000 sf | 7.8769 | 0.2188 | 8.7521 | Cap-kBTUh/1000 sf | 0 | 0 | 0 | 0 | 0 | 0 | 14.0092 | 15.389 | 14.6596 | 0 | 0 | 0 | 0 | 0 | 0 | 14.0092 | 15.389 | 14.6596 | 77 | 20 | 20 | 20 | 6.6667 | 0.5 | 37.1956 | 32.0229 | 32.0229 | 5.5242 | 5.5242 | 5.5242 | 0 | 0 | 0 | 1 | 1 | 10.9114 | 0.15474 | [7 empty] | None | None | None | None
M-040 | HVAC - ET Rated Boiler (Standard) | PGE | COM | Gas | COMHVAC - ET Rated Boiler (Standard) | Standard Efficiency ET-Rated Steam or Hot Water Boiler, All Sizes (<300 kBtuh to >2500 kBtuh) - Average Efficiency = 85% | Standard Efficiency ET-Rated Steam or Hot Water Boiler, All Sizes (<300 kBtuh to >2500 kBtuh) - Average Efficiency = 75% | Standard Efficiency ET-Rated Steam or Hot Water Boiler, All Sizes (<300 kBtuh to >2500 kBtuh) - Average Efficiency = 80% | HVAC | SpaceHeat | SteamHtg_eq | Boiler_Et | Standard | 1 | 0 | 0 | 0.8 |  | NA | 1 | Gas Space Heating | Cap-kBTUh | NRS | HEALTH/MEDICAL - NURSING HOME | Existing | CZ02 | Santa Rosa Area (CZ02) |  |  |  | 1000 sf | 14.3555 | 0.39876 | 15.9505 | Cap-kBTUh/1000 sf | 0 | 0 | 0 | 0 | 0 | 0 | 26.2889 | 29.0173 | 27.58 | 0 | 0 | 0 | 0 | 0 | 0 | 26.2889 | 29.0173 | 27.58 | 77 | 20 | 20 | 20 | 6.6667 | 0.5 | 37.1956 | 32.0229 | 32.0229 | 5.5242 | 5.5242 | 5.5242 | 0 | 0 | 0 | 1 | 1 | 10.9114 | 0.15474 | [7 empty] | None | None | None | None
M-040 | HVAC - ET Rated Boiler (Standard) | PGE | COM | Gas | COMHVAC - ET Rated Boiler (Standard) | Standard Efficiency ET-Rated Steam or Hot Water Boiler, All Sizes (<300 kBtuh to >2500 kBtuh) - Average Efficiency = 85% | Standard Efficiency ET-Rated Steam or Hot Water Boiler, All Sizes (<300 kBtuh to >2500 kBtuh) - Average Efficiency = 75% | Standard Efficiency ET-Rated Steam or Hot Water Boiler, All Sizes (<300 kBtuh to >2500 kBtuh) - Average Efficiency = 80% | HVAC | SpaceHeat | SteamHtg_eq | Boiler_Et | Standard | 1 | 0 | 0 | 0.8 |  | NA | 1 | Gas Space Heating | Cap-kBTUh | HSP | HEALTH/MEDICAL - HOSPITAL | Existing | CZ02 | Santa Rosa Area (CZ02) |  |  |  | 1000 sf | 7.7377 | 0.21494 | 8.5975 | Cap-kBTUh/1000 sf | 0 | 0 | 0 | 0 | 0 | 0 | 58.0518 | 63.736 | 60.7431 | 0 | 0 | 0 | 0 | 0 | 0 | 58.0518 | 63.736 | 60.7431 | 77 | 20 | 20 | 20 | 6.6667 | 0.5 | 37.1956 | 32.0229 | 32.0229 | 5.5242 | 5.5242 | 5.5242 | 0 | 0 | 0 | 1 | 1 | 10.9114 | 0.15474 | [7 empty] | None | None | None | None
M-040 | HVAC - ET Rated Boiler (Standard) | PGE | COM | Gas | COMHVAC - ET Rated Boiler (Standard) | Standard Efficiency ET-Rated Steam or Hot Water Boiler, All Sizes (<300 kBtuh to >2500 kBtuh) - Average Efficiency = 85% | Standard Efficiency ET-Rated Steam or Hot Water Boiler, All Sizes (<300 kBtuh to >2500 kBtuh) - Average Efficiency = 75% | Standard Efficiency ET-Rated Steam or Hot Water Boiler, All Sizes (<300 kBtuh to >2500 kBtuh) - Average Efficiency = 80% | HVAC | SpaceHeat | SteamHtg_eq | Boiler_Et | Standard | 1 | 0 | 0 | 0.8 |  | NA | 1 | Gas Space Heating | Cap-kBTUh | RT3 | RETAIL - MULTISTORY LARGE | Existing | CZ02 | Santa Rosa Area (CZ02) |  |  |  | 1000 sf | 10.2951 | 0.28597 | 11.439 | Cap-kBTUh/1000 sf | 0 | 0 | 0 | 0 | 0 | 0 | 5.997 | 6.7447 | 6.3494 | 0 | 0 | 0 | 0 | 0 | 0 | 5.997 | 6.7447 | 6.3494 | 77 | 20 | 20 | 20 | 6.6667 | 0.5 | 37.1956 | 32.0229 | 32.0229 | 5.5242 | 5.5242 | 5.5242 | 0 | 0 | 0 | 1 | 1 | 10.9114 | 0.15474 | [7 empty] | None | None | None | None
M-040 | HVAC - ET Rated Boiler (Standard) | PGE | COM | Gas | COMHVAC - ET Rated Boiler (Standard) | Standard Efficiency ET-Rated Steam or Hot Water Boiler, All Sizes (<300 kBtuh to >2500 kBtuh) - Average Efficiency = 85% | Standard Efficiency ET-Rated Steam or Hot Water Boiler, All Sizes (<300 kBtuh to >2500 kBtuh) - Average Efficiency = 75% | Standard Efficiency ET-Rated Steam or Hot Water Boiler, All Sizes (<300 kBtuh to >2500 kBtuh) - Average Efficiency = 80% | HVAC | SpaceHeat | SteamHtg_eq | Boiler_Et | Standard | 1 | 0 | 0 | 0.8 |  | NA | 1 | Gas Space Heating | Cap-kBTUh | ECC | EDUCATION - COMMUNITY COLLEGE | Existing | CZ02 | Santa Rosa Area (CZ02) |  |  |  | 1000 sf | 10.8211 | 0.30059 | 12.0235 | Cap-kBTUh/1000 sf | 0 | 0 | 0 | 0 | 0 | 0 | 10.8403 | 11.847 | 11.3147 | 0 | 0 | 0 | 0 | 0 | 0 | 10.8403 | 11.847 | 11.3147 | 77 | 20 | 20 | 20 | 6.6667 | 0.5 | 37.1956 | 32.0229 | 32.0229 | 5.5242 | 5.5242 | 5.5242 | 0 | 0 | 0 | 1 | 1 | 10.9114 | 0.15474 | [7 empty] | None | None | None | None
M-040 | HVAC - ET Rated Boiler (Standard) | PGE | COM | Gas | COMHVAC - ET Rated Boiler (Standard) | Standard Efficiency ET-Rated Steam or Hot Water Boiler, All Sizes (<300 kBtuh to >2500 kBtuh) - Average Efficiency = 85% | Standard Efficiency ET-Rated Steam or Hot Water Boiler, All Sizes (<300 kBtuh to >2500 kBtuh) - Average Efficiency = 75% | Standard Efficiency ET-Rated Steam or Hot Water Boiler, All Sizes (<300 kBtuh to >2500 kBtuh) - Average Efficiency = 80% | HVAC | SpaceHeat | SteamHtg_eq | Boiler_Et | Standard | 1 | 0 | 0 | 0.8 |  | NA | 1 | Gas Space Heating | Cap-kBTUh | HTL | LODGING - HOTEL | New | CZ02 | Santa Rosa Area (CZ02) |  |  |  | 1000 sf | 5.6181 | 0.15606 | 6.2423 | Cap-kBTUh/1000 sf | 0 | 0 | 0 | 0 | 0 | 0 | 30.0668 | 32.6977 | 31.3 | 0 | 0 | 0 | 0 | 0 | 0 | 30.0668 | 32.6977 | 31.3 | 77 | 20 | 20 | 20 | 6.6667 | 0.5 | 37.1956 | 32.0229 | 32.0229 | 5.5242 | 5.5242 | 5.5242 | 0 | 0 | 0 | 1 | 1 | 10.9114 | 0.15474 | [7 empty] | None | None | None | None
M-040 | HVAC - ET Rated Boiler (Standard) | PGE | COM | Gas | COMHVAC - ET Rated Boiler (Standard) | Standard Efficiency ET-Rated Steam or Hot Water Boiler, All Sizes (<300 kBtuh to >2500 kBtuh) - Average Efficiency = 85% | Standard Efficiency ET-Rated Steam or Hot Water Boiler, All Sizes (<300 kBtuh to >2500 kBtuh) - Average Efficiency = 75% | Standard Efficiency ET-Rated Steam or Hot Water Boiler, All Sizes (<300 kBtuh to >2500 kBtuh) - Average Efficiency = 80% | HVAC | SpaceHeat | SteamHtg_eq | Boiler_Et | Standard | 1 | 0 | 0 | 0.8 |  | NA | 1 | Gas Space Heating | Cap-kBTUh | HSP | HEALTH/MEDICAL - HOSPITAL | Existing | CZ11 | Red Bluff Area (CZ11) |  |  |  | 1000 sf | 7.7377 | 0.21494 | 8.5975 | Cap-kBTUh/1000 sf | 0 | 0 | 0 | 0 | 0 | 0 | 55.9199 | 61.4634 | 58.5509 | 0 | 0 | 0 | 0 | 0 | 0 | 55.9199 | 61.4634 | 58.5509 | 77 | 20 | 20 | 20 | 6.6667 | 0.5 | 37.1956 | 32.0229 | 32.0229 | 5.5242 | 5.5242 | 5.5242 | 0 | 0 | 0 | 1 | 1 | 10.9114 | 0.15474 | [7 empty] | None | None | None | None
M-040 | HVAC - ET Rated Boiler (Standard) | PGE | COM | Gas | COMHVAC - ET Rated Boiler (Standard) | Standard Efficiency ET-Rated Steam or Hot Water Boiler, All Sizes (<300 kBtuh to >2500 kBtuh) - Average Efficiency = 85% | Standard Efficiency ET-Rated Steam or Hot Water Boiler, All Sizes (<300 kBtuh to >2500 kBtuh) - Average Efficiency = 75% | Standard Efficiency ET-Rated Steam or Hot Water Boiler, All Sizes (<300 kBtuh to >2500 kBtuh) - Average Efficiency = 80% | HVAC | SpaceHeat | SteamHtg_eq | Boiler_Et | Standard | 1 | 0 | 0 | 0.8 |  | NA | 1 | Gas Space Heating | Cap-kBTUh | RT3 | RETAIL - MULTISTORY LARGE | Existing | CZ11 | Red Bluff Area (CZ11) |  |  |  | 1000 sf | 10.2951 | 0.28597 | 11.439 | Cap-kBTUh/1000 sf | 0 | 0 | 0 | 0 | 0 | 0 | 5.4492 | 6.1275 | 5.7695 | 0 | 0 | 0 | 0 | 0 | 0 | 5.4492 | 6.1275 | 5.7695 | 77 | 20 | 20 | 20 | 6.6667 | 0.5 | 37.1956 | 32.0229 | 32.0229 | 5.5242 | 5.5242 | 5.5242 | 0 | 0 | 0 | 1 | 1 | 10.9114 | 0.15474 | [7 empty] | None | None | None | None
M-040 | HVAC - ET Rated Boiler (Standard) | PGE | COM | Gas | COMHVAC - ET Rated Boiler (Standard) | Standard Efficiency ET-Rated Steam or Hot Water Boiler, All Sizes (<300 kBtuh to >2500 kBtuh) - Average Efficiency = 85% | Standard Efficiency ET-Rated Steam or Hot Water Boiler, All Sizes (<300 kBtuh to >2500 kBtuh) - Average Efficiency = 75% | Standard Efficiency ET-Rated Steam or Hot Water Boiler, All Sizes (<300 kBtuh to >2500 kBtuh) - Average Efficiency = 80% | HVAC | SpaceHeat | SteamHtg_eq | Boiler_Et | Standard | 1 | 0 | 0 | 0.8 |  | NA | 1 | Gas Space Heating | Cap-kBTUh | ECC | EDUCATION - COMMUNITY COLLEGE | Existing | CZ11 | Red Bluff Area (CZ11) |  |  |  | 1000 sf | 10.8211 | 0.30059 | 12.0235 | Cap-kBTUh/1000 sf | 0 | 0 | 0 | 0 | 0 | 0 | 9.6849 | 10.604 | 10.1181 | 0 | 0 | 0 | 0 | 0 | 0 | 9.6849 | 10.604 | 10.1181 | 77 | 20 | 20 | 20 | 6.6667 | 0.5 | 37.1956 | 32.0229 | 32.0229 | 5.5242 | 5.5242 | 5.5242 | 0 | 0 | 0 | 1 | 1 | 10.9114 | 0.15474 | [7 empty] | None | None | None | None
M-040 | HVAC - ET Rated Boiler (Standard) | PGE | COM | Gas | COMHVAC - ET Rated Boiler (Standard) | Standard Efficiency ET-Rated Steam or Hot Water Boiler, All Sizes (<300 kBtuh to >2500 kBtuh) - Average Efficiency = 85% | Standard Efficiency ET-Rated Steam or Hot Water Boiler, All Sizes (<300 kBtuh to >2500 kBtuh) - Average Efficiency = 75% | Standard Efficiency ET-Rated Steam or Hot Water Boiler, All Sizes (<300 kBtuh to >2500 kBtuh) - Average Efficiency = 80% | HVAC | SpaceHeat | SteamHtg_eq | Boiler_Et | Standard | 1 | 0 | 0 | 0.8 |  | NA | 1 | Gas Space Heating | Cap-kBTUh | HTL | LODGING - HOTEL | New | CZ11 | Red Bluff Area (CZ11) |  |  |  | 1000 sf | 5.6181 | 0.15606 | 6.2423 | Cap-kBTUh/1000 sf | 0 | 0 | 0 | 0 | 0 | 0 | 25.9684 | 28.2477 | 27.0368 | 0 | 0 | 0 | 0 | 0 | 0 | 25.9684 | 28.2477 | 27.0368 | 77 | 20 | 20 | 20 | 6.6667 | 0.5 | 37.1956 | 32.0229 | 32.0229 | 5.5242 | 5.5242 | 5.5242 | 0 | 0 | 0 | 1 | 1 | 10.9114 | 0.15474 | [7 empty] | None | None | None | None
M-040 | HVAC - ET Rated Boiler (Standard) | PGE | COM | Gas | COMHVAC - ET Rated Boiler (Standard) | Standard Efficiency ET-Rated Steam or Hot Water Boiler, All Sizes (<300 kBtuh to >2500 kBtuh) - Average Efficiency = 85% | Standard Efficiency ET-Rated Steam or Hot Water Boiler, All Sizes (<300 kBtuh to >2500 kBtuh) - Average Efficiency = 75% | Standard Efficiency ET-Rated Steam or Hot Water Boiler, All Sizes (<300 kBtuh to >2500 kBtuh) - Average Efficiency = 80% | HVAC | SpaceHeat | SteamHtg_eq | Boiler_Et | Standard | 1 | 0 | 0 | 0.8 |  | NA | 1 | Gas Space Heating | Cap-kBTUh | HTL | LODGING - HOTEL | Existing | CZ01 | Arcata Area (CZ01) |  |  |  | 1000 sf | 5.6181 | 0.15606 | 6.2423 | Cap-kBTUh/1000 sf | 0 | 0 | 0 | 0 | 0 | 0 | 37.3381 | 40.8775 | 39.0137 | 0 | 0 | 0 | 0 | 0 | 0 | 37.3381 | 40.8775 | 39.0137 | 77 | 20 | 20 | 20 | 6.6667 | 0.5 | 37.1956 | 32.0229 | 32.0229 | 5.5242 | 5.5242 | 5.5242 | 0 | 0 | 0 | 1 | 1 | 10.9114 | 0.15474 | [7 empty] | None | None | None | None
M-040 | HVAC - ET Rated Boiler (Standard) | PGE | COM | Gas | COMHVAC - ET Rated Boiler (Standard) | Standard Efficiency ET-Rated Steam or Hot Water Boiler, All Sizes (<300 kBtuh to >2500 kBtuh) - Average Efficiency = 85% | Standard Efficiency ET-Rated Steam or Hot Water Boiler, All Sizes (<300 kBtuh to >2500 kBtuh) - Average Efficiency = 75% | Standard Efficiency ET-Rated Steam or Hot Water Boiler, All Sizes (<300 kBtuh to >2500 kBtuh) - Average Efficiency = 80% | HVAC | SpaceHeat | SteamHtg_eq | Boiler_Et | Standard | 1 | 0 | 0 | 0.8 |  | NA | 1 | Gas Space Heating | Cap-kBTUh | ECC | EDUCATION - COMMUNITY COLLEGE | New | CZ03 | Oakland Area (CZ03) |  |  |  | 1000 sf | 10.8211 | 0.30059 | 12.0235 | Cap-kBTUh/1000 sf | 0 | 0 | 0 | 0 | 0 | 0 | 7.5821 | 8.1465 | 7.8467 | 0 | 0 | 0 | 0 | 0 | 0 | 7.5821 | 8.1465 | 7.8467 | 77 | 20 | 20 | 20 | 6.6667 | 0.5 | 37.1956 | 32.0229 | 32.0229 | 5.5242 | 5.5242 | 5.5242 | 0 | 0 | 0 | 1 | 1 | 10.9114 | 0.15474 | [7 empty] | None | None | None | None
M-040 | HVAC - ET Rated Boiler (Standard) | PGE | COM | Gas | COMHVAC - ET Rated Boiler (Standard) | Standard Efficiency ET-Rated Steam or Hot Water Boiler, All Sizes (<300 kBtuh to >2500 kBtuh) - Average Efficiency = 85% | Standard Efficiency ET-Rated Steam or Hot Water Boiler, All Sizes (<300 kBtuh to >2500 kBtuh) - Average Efficiency = 75% | Standard Efficiency ET-Rated Steam or Hot Water Boiler, All Sizes (<300 kBtuh to >2500 kBtuh) - Average Efficiency = 80% | HVAC | SpaceHeat | SteamHtg_eq | Boiler_Et | Standard | 1 | 0 | 0 | 0.8 |  | NA | 1 | Gas Space Heating | Cap-kBTUh | HTL | LODGING - HOTEL | Existing | CZ04 | Sunnyvale Area (CZ04) |  |  |  | 1000 sf | 5.6181 | 0.15606 | 6.2423 | Cap-kBTUh/1000 sf | 0 | 0 | 0 | 0 | 0 | 0 | 23.9296 | 26.1843 | 24.9963 | 0 | 0 | 0 | 0 | 0 | 0 | 23.9296 | 26.1843 | 24.9963 | 77 | 20 | 20 | 20 | 6.6667 | 0.5 | 37.1956 | 32.0229 | 32.0229 | 5.5242 | 5.5242 | 5.5242 | 0 | 0 | 0 | 1 | 1 | 10.9114 | 0.15474 | [7 empty] | None | None | None | None
M-040 | HVAC - ET Rated Boiler (Standard) | PGE | COM | Gas | COMHVAC - ET Rated Boiler (Standard) | Standard Efficiency ET-Rated Steam or Hot Water Boiler, All Sizes (<300 kBtuh to >2500 kBtuh) - Average Efficiency = 85% | Standard Efficiency ET-Rated Steam or Hot Water Boiler, All Sizes (<300 kBtuh to >2500 kBtuh) - Average Efficiency = 75% | Standard Efficiency ET-Rated Steam or Hot Water Boiler, All Sizes (<300 kBtuh to >2500 kBtuh) - Average Efficiency = 80% | HVAC | SpaceHeat | SteamHtg_eq | Boiler_Et | Standard | 1 | 0 | 0 | 0.8 |  | NA | 1 | Gas Space Heating | Cap-kBTUh | OFL | OFFICE - LARGE | Existing | CZ04 | Sunnyvale Area (CZ04) |  |  |  | 1000 sf | 12.6278 | 0.35077 | 14.0309 | Cap-kBTUh/1000 sf | 0 | 0 | 0 | 0 | 0 | 0 | 6.7259 | 7.5048 | 7.0921 | 0 | 0 | 0 | 0 | 0 | 0 | 6.7259 | 7.5048 | 7.0921 | 77 | 20 | 20 | 20 | 6.6667 | 0.5 | 37.1956 | 32.0229 | 32.0229 | 5.5242 | 5.5242 | 5.5242 | 0 | 0 | 0 | 1 | 1 | 10.9114 | 0.15474 | [7 empty] | None | None | None | None
M-040 | HVAC - ET Rated Boiler (Standard) | PGE | COM | Gas | COMHVAC - ET Rated Boiler (Standard) | Standard Efficiency ET-Rated Steam or Hot Water Boiler, All Sizes (<300 kBtuh to >2500 kBtuh) - Average Efficiency = 85% | Standard Efficiency ET-Rated Steam or Hot Water Boiler, All Sizes (<300 kBtuh to >2500 kBtuh) - Average Efficiency = 75% | Standard Efficiency ET-Rated Steam or Hot Water Boiler, All Sizes (<300 kBtuh to >2500 kBtuh) - Average Efficiency = 80% | HVAC | SpaceHeat | SteamHtg_eq | Boiler_Et | Standard | 1 | 0 | 0 | 0.8 |  | NA | 1 | Gas Space Heating | Cap-kBTUh | ESE | EDUCATION - SECONDARY SCHOOL | Existing | CZ04 | Sunnyvale Area (CZ04) |  |  |  | 1000 sf | 16.7643 | 0.46568 | 18.6271 | Cap-kBTUh/1000 sf | 0 | 0 | 0 | 0 | 0 | 0 | 15.4407 | 16.2286 | 15.8111 | 0 | 0 | 0 | 0 | 0 | 0 | 15.4407 | 16.2286 | 15.8111 | 77 | 20 | 20 | 20 | 6.6667 | 0.5 | 37.1956 | 32.0229 | 32.0229 | 5.5242 | 5.5242 | 5.5242 | 0 | 0 | 0 | 1 | 1 | 10.9114 | 0.15474 | [7 empty] | None | None | None | None
M-040 | HVAC - ET Rated Boiler (Standard) | PGE | COM | Gas | COMHVAC - ET Rated Boiler (Standard) | Standard Efficiency ET-Rated Steam or Hot Water Boiler, All Sizes (<300 kBtuh to >2500 kBtuh) - Average Efficiency = 85% | Standard Efficiency ET-Rated Steam or Hot Water Boiler, All Sizes (<300 kBtuh to >2500 kBtuh) - Average Efficiency = 75% | Standard Efficiency ET-Rated Steam or Hot Water Boiler, All Sizes (<300 kBtuh to >2500 kBtuh) - Average Efficiency = 80% | HVAC | SpaceHeat | SteamHtg_eq | Boiler_Et | Standard | 1 | 0 | 0 | 0.8 |  | NA | 1 | Gas Space Heating | Cap-kBTUh | OFS | OFFICE - SMALL | Existing | CZ04 | Sunnyvale Area (CZ04) |  |  |  | 1000 sf | 23.2416 | 0.6456 | 25.824 | Cap-kBTUh/1000 sf | 0 | 0 | 0 | 0 | 0 | 0 | 4.1524 | 4.6367 | 4.3801 | 0 | 0 | 0 | 0 | 0 | 0 | 4.1524 | 4.6367 | 4.3801 | 77 | 20 | 20 | 20 | 6.6667 | 0.5 | 37.1956 | 32.0229 | 32.0229 | 5.5242 | 5.5242 | 5.5242 | 0 | 0 | 0 | 1 | 1 | 10.9114 | 0.15474 | [7 empty] | None | None | None | None
M-040 | HVAC - ET Rated Boiler (Standard) | PGE | COM | Gas | COMHVAC - ET Rated Boiler (Standard) | Standard Efficiency ET-Rated Steam or Hot Water Boiler, All Sizes (<300 kBtuh to >2500 kBtuh) - Average Efficiency = 85% | Standard Efficiency ET-Rated Steam or Hot Water Boiler, All Sizes (<300 kBtuh to >2500 kBtuh) - Average Efficiency = 75% | Standard Efficiency ET-Rated Steam or Hot Water Boiler, All Sizes (<300 kBtuh to >2500 kBtuh) - Average Efficiency = 80% | HVAC | SpaceHeat | SteamHtg_eq | Boiler_Et | Standard | 1 | 0 | 0 | 0.8 |  | NA | 1 | Gas Space Heating | Cap-kBTUh | EUN | EDUCATION - UNIVERSITY | Existing | CZ04 | Sunnyvale Area (CZ04) |  |  |  | 1000 sf | 7.8769 | 0.2188 | 8.7521 | Cap-kBTUh/1000 sf | 0 | 0 | 0 | 0 | 0 | 0 | 16.4808 | 18.0058 | 17.199 | 0 | 0 | 0 | 0 | 0 | 0 | 16.4808 | 18.0058 | 17.199 | 77 | 20 | 20 | 20 | 6.6667 | 0.5 | 37.1956 | 32.0229 | 32.0229 | 5.5242 | 5.5242 | 5.5242 | 0 | 0 | 0 | 1 | 1 | 10.9114 | 0.15474 | [7 empty] | None | None | None | None
M-040 | HVAC - ET Rated Boiler (Standard) | PGE | COM | Gas | COMHVAC - ET Rated Boiler (Standard) | Standard Efficiency ET-Rated Steam or Hot Water Boiler, All Sizes (<300 kBtuh to >2500 kBtuh) - Average Efficiency = 85% | Standard Efficiency ET-Rated Steam or Hot Water Boiler, All Sizes (<300 kBtuh to >2500 kBtuh) - Average Efficiency = 75% | Standard Efficiency ET-Rated Steam or Hot Water Boiler, All Sizes (<300 kBtuh to >2500 kBtuh) - Average Efficiency = 80% | HVAC | SpaceHeat | SteamHtg_eq | Boiler_Et | Standard | 1 | 0 | 0 | 0.8 |  | NA | 1 | Gas Space Heating | Cap-kBTUh | NRS | HEALTH/MEDICAL - NURSING HOME | Existing | CZ04 | Sunnyvale Area (CZ04) |  |  |  | 1000 sf | 14.3555 | 0.39876 | 15.9505 | Cap-kBTUh/1000 sf | 0 | 0 | 0 | 0 | 0 | 0 | 18.0898 | 19.9171 | 18.9546 | 0 | 0 | 0 | 0 | 0 | 0 | 18.0898 | 19.9171 | 18.9546 | 77 | 20 | 20 | 20 | 6.6667 | 0.5 | 37.1956 | 32.0229 | 32.0229 | 5.5242 | 5.5242 | 5.5242 | 0 | 0 | 0 | 1 | 1 | 10.9114 | 0.15474 | [7 empty] | None | None | None | None
M-040 | HVAC - ET Rated Boiler (Standard) | PGE | COM | Gas | COMHVAC - ET Rated Boiler (Standard) | Standard Efficiency ET-Rated Steam or Hot Water Boiler, All Sizes (<300 kBtuh to >2500 kBtuh) - Average Efficiency = 85% | Standard Efficiency ET-Rated Steam or Hot Water Boiler, All Sizes (<300 kBtuh to >2500 kBtuh) - Average Efficiency = 75% | Standard Efficiency ET-Rated Steam or Hot Water Boiler, All Sizes (<300 kBtuh to >2500 kBtuh) - Average Efficiency = 80% | HVAC | SpaceHeat | SteamHtg_eq | Boiler_Et | Standard | 1 | 0 | 0 | 0.8 |  | NA | 1 | Gas Space Heating | Cap-kBTUh | HSP | HEALTH/MEDICAL - HOSPITAL | Existing | CZ04 | Sunnyvale Area (CZ04) |  |  |  | 1000 sf | 7.7377 | 0.21494 | 8.5975 | Cap-kBTUh/1000 sf | 0 | 0 | 0 | 0 | 0 | 0 | 49.8313 | 54.7059 | 52.1396 | 0 | 0 | 0 | 0 | 0 | 0 | 49.8313 | 54.7059 | 52.1396 | 77 | 20 | 20 | 20 | 6.6667 | 0.5 | 37.1956 | 32.0229 | 32.0229 | 5.5242 | 5.5242 | 5.5242 | 0 | 0 | 0 | 1 | 1 | 10.9114 | 0.15474 | [7 empty] | None | None | None | None
M-040 | HVAC - ET Rated Boiler (Standard) | PGE | COM | Gas | COMHVAC - ET Rated Boiler (Standard) | Standard Efficiency ET-Rated Steam or Hot Water Boiler, All Sizes (<300 kBtuh to >2500 kBtuh) - Average Efficiency = 85% | Standard Efficiency ET-Rated Steam or Hot Water Boiler, All Sizes (<300 kBtuh to >2500 kBtuh) - Average Efficiency = 75% | Standard Efficiency ET-Rated Steam or Hot Water Boiler, All Sizes (<300 kBtuh to >2500 kBtuh) - Average Efficiency = 80% | HVAC | SpaceHeat | SteamHtg_eq | Boiler_Et | Standard | 1 | 0 | 0 | 0.8 |  | NA | 1 | Gas Space Heating | Cap-kBTUh | RT3 | RETAIL - MULTISTORY LARGE | Existing | CZ04 | Sunnyvale Area (CZ04) |  |  |  | 1000 sf | 10.2951 | 0.28597 | 11.439 | Cap-kBTUh/1000 sf | 0 | 0 | 0 | 0 | 0 | 0 | 5.4446 | 6.1111 | 5.7584 | 0 | 0 | 0 | 0 | 0 | 0 | 5.4446 | 6.1111 | 5.7584 | 77 | 20 | 20 | 20 | 6.6667 | 0.5 | 37.1956 | 32.0229 | 32.0229 | 5.5242 | 5.5242 | 5.5242 | 0 | 0 | 0 | 1 | 1 | 10.9114 | 0.15474 | [7 empty] | None | None | None | None
M-040 | HVAC - ET Rated Boiler (Standard) | PGE | COM | Gas | COMHVAC - ET Rated Boiler (Standard) | Standard Efficiency ET-Rated Steam or Hot Water Boiler, All Sizes (<300 kBtuh to >2500 kBtuh) - Average Efficiency = 85% | Standard Efficiency ET-Rated Steam or Hot Water Boiler, All Sizes (<300 kBtuh to >2500 kBtuh) - Average Efficiency = 75% | Standard Efficiency ET-Rated Steam or Hot Water Boiler, All Sizes (<300 kBtuh to >2500 kBtuh) - Average Efficiency = 80% | HVAC | SpaceHeat | SteamHtg_eq | Boiler_Et | Standard | 1 | 0 | 0 | 0.8 |  | NA | 1 | Gas Space Heating | Cap-kBTUh | ECC | EDUCATION - COMMUNITY COLLEGE | Existing | CZ04 | Sunnyvale Area (CZ04) |  |  |  | 1000 sf | 10.8211 | 0.30059 | 12.0235 | Cap-kBTUh/1000 sf | 0 | 0 | 0 | 0 | 0 | 0 | 11.6989 | 12.699 | 12.1699 | 0 | 0 | 0 | 0 | 0 | 0 | 11.6989 | 12.699 | 12.1699 | 77 | 20 | 20 | 20 | 6.6667 | 0.5 | 37.1956 | 32.0229 | 32.0229 | 5.5242 | 5.5242 | 5.5242 | 0 | 0 | 0 | 1 | 1 | 10.9114 | 0.15474 | [7 empty] | None | None | None | None
M-040 | HVAC - ET Rated Boiler (Standard) | PGE | COM | Gas | COMHVAC - ET Rated Boiler (Standard) | Standard Efficiency ET-Rated Steam or Hot Water Boiler, All Sizes (<300 kBtuh to >2500 kBtuh) - Average Efficiency = 85% | Standard Efficiency ET-Rated Steam or Hot Water Boiler, All Sizes (<300 kBtuh to >2500 kBtuh) - Average Efficiency = 75% | Standard Efficiency ET-Rated Steam or Hot Water Boiler, All Sizes (<300 kBtuh to >2500 kBtuh) - Average Efficiency = 80% | HVAC | SpaceHeat | SteamHtg_eq | Boiler_Et | Standard | 1 | 0 | 0 | 0.8 |  | NA | 1 | Gas Space Heating | Cap-kBTUh | HTL | LODGING - HOTEL | New | CZ04 | Sunnyvale Area (CZ04) |  |  |  | 1000 sf | 5.6181 | 0.15606 | 6.2423 | Cap-kBTUh/1000 sf | 0 | 0 | 0 | 0 | 0 | 0 | 22.6026 | 24.5449 | 23.513 | 0 | 0 | 0 | 0 | 0 | 0 | 22.6026 | 24.5449 | 23.513 | 77 | 20 | 20 | 20 | 6.6667 | 0.5 | 37.1956 | 32.0229 | 32.0229 | 5.5242 | 5.5242 | 5.5242 | 0 | 0 | 0 | 1 | 1 | 10.9114 | 0.15474 | [7 empty] | None | None | None | None
M-040 | HVAC - ET Rated Boiler (Standard) | PGE | COM | Gas | COMHVAC - ET Rated Boiler (Standard) | Standard Efficiency ET-Rated Steam or Hot Water Boiler, All Sizes (<300 kBtuh to >2500 kBtuh) - Average Efficiency = 85% | Standard Efficiency ET-Rated Steam or Hot Water Boiler, All Sizes (<300 kBtuh to >2500 kBtuh) - Average Efficiency = 75% | Standard Efficiency ET-Rated Steam or Hot Water Boiler, All Sizes (<300 kBtuh to >2500 kBtuh) - Average Efficiency = 80% | HVAC | SpaceHeat | SteamHtg_eq | Boiler_Et | Standard | 1 | 0 | 0 | 0.8 |  | NA | 1 | Gas Space Heating | Cap-kBTUh | OFL | OFFICE - LARGE | New | CZ04 | Sunnyvale Area (CZ04) |  |  |  | 1000 sf | 12.6278 | 0.35077 | 14.0309 | Cap-kBTUh/1000 sf | 0 | 0 | 0 | 0 | 0 | 0 | 4.2399 | 4.6676 | 4.4404 | 0 | 0 | 0 | 0 | 0 | 0 | 4.2399 | 4.6676 | 4.4404 | 77 | 20 | 20 | 20 | 6.6667 | 0.5 | 37.1956 | 32.0229 | 32.0229 | 5.5242 | 5.5242 | 5.5242 | 0 | 0 | 0 | 1 | 1 | 10.9114 | 0.15474 | [7 empty] | None | None | None | None
M-040 | HVAC - ET Rated Boiler (Standard) | PGE | COM | Gas | COMHVAC - ET Rated Boiler (Standard) | Standard Efficiency ET-Rated Steam or Hot Water Boiler, All Sizes (<300 kBtuh to >2500 kBtuh) - Average Efficiency = 85% | Standard Efficiency ET-Rated Steam or Hot Water Boiler, All Sizes (<300 kBtuh to >2500 kBtuh) - Average Efficiency = 75% | Standard Efficiency ET-Rated Steam or Hot Water Boiler, All Sizes (<300 kBtuh to >2500 kBtuh) - Average Efficiency = 80% | HVAC | SpaceHeat | SteamHtg_eq | Boiler_Et | Standard | 1 | 0 | 0 | 0.8 |  | NA | 1 | Gas Space Heating | Cap-kBTUh | ESE | EDUCATION - SECONDARY SCHOOL | New | CZ04 | Sunnyvale Area (CZ04) |  |  |  | 1000 sf | 16.7643 | 0.46568 | 18.6271 | Cap-kBTUh/1000 sf | 0 | 0 | 0 | 0 | 0 | 0 | 13.922 | 14.3337 | 14.115 | 0 | 0 | 0 | 0 | 0 | 0 | 13.922 | 14.3337 | 14.115 | 77 | 20 | 20 | 20 | 6.6667 | 0.5 | 37.1956 | 32.0229 | 32.0229 | 5.5242 | 5.5242 | 5.5242 | 0 | 0 | 0 | 1 | 1 | 10.9114 | 0.15474 | [7 empty] | None | None | None | None
M-040 | HVAC - ET Rated Boiler (Standard) | PGE | COM | Gas | COMHVAC - ET Rated Boiler (Standard) | Standard Efficiency ET-Rated Steam or Hot Water Boiler, All Sizes (<300 kBtuh to >2500 kBtuh) - Average Efficiency = 85% | Standard Efficiency ET-Rated Steam or Hot Water Boiler, All Sizes (<300 kBtuh to >2500 kBtuh) - Average Efficiency = 75% | Standard Efficiency ET-Rated Steam or Hot Water Boiler, All Sizes (<300 kBtuh to >2500 kBtuh) - Average Efficiency = 80% | HVAC | SpaceHeat | SteamHtg_eq | Boiler_Et | Standard | 1 | 0 | 0 | 0.8 |  | NA | 1 | Gas Space Heating | Cap-kBTUh | OFS | OFFICE - SMALL | New | CZ04 | Sunnyvale Area (CZ04) |  |  |  | 1000 sf | 23.2416 | 0.6456 | 25.824 | Cap-kBTUh/1000 sf | 0 | 0 | 0 | 0 | 0 | 0 | 2.1558 | 2.3647 | 2.2537 | 0 | 0 | 0 | 0 | 0 | 0 | 2.1558 | 2.3647 | 2.2537 | 77 | 20 | 20 | 20 | 6.6667 | 0.5 | 37.1956 | 32.0229 | 32.0229 | 5.5242 | 5.5242 | 5.5242 | 0 | 0 | 0 | 1 | 1 | 10.9114 | 0.15474 | [7 empty] | None | None | None | None
M-040 | HVAC - ET Rated Boiler (Standard) | PGE | COM | Gas | COMHVAC - ET Rated Boiler (Standard) | Standard Efficiency ET-Rated Steam or Hot Water Boiler, All Sizes (<300 kBtuh to >2500 kBtuh) - Average Efficiency = 85% | Standard Efficiency ET-Rated Steam or Hot Water Boiler, All Sizes (<300 kBtuh to >2500 kBtuh) - Average Efficiency = 75% | Standard Efficiency ET-Rated Steam or Hot Water Boiler, All Sizes (<300 kBtuh to >2500 kBtuh) - Average Efficiency = 80% | HVAC | SpaceHeat | SteamHtg_eq | Boiler_Et | Standard | 1 | 0 | 0 | 0.8 |  | NA | 1 | Gas Space Heating | Cap-kBTUh | EUN | EDUCATION - UNIVERSITY | New | CZ04 | Sunnyvale Area (CZ04) |  |  |  | 1000 sf | 7.8769 | 0.2188 | 8.7521 | Cap-kBTUh/1000 sf | 0 | 0 | 0 | 0 | 0 | 0 | 11.8689 | 12.6347 | 12.2279 | 0 | 0 | 0 | 0 | 0 | 0 | 11.8689 | 12.6347 | 12.2279 | 77 | 20 | 20 | 20 | 6.6667 | 0.5 | 37.1956 | 32.0229 | 32.0229 | 5.5242 | 5.5242 | 5.5242 | 0 | 0 | 0 | 1 | 1 | 10.9114 | 0.15474 | [7 empty] | None | None | None | None
M-040 | HVAC - ET Rated Boiler (Standard) | PGE | COM | Gas | COMHVAC - ET Rated Boiler (Standard) | Standard Efficiency ET-Rated Steam or Hot Water Boiler, All Sizes (<300 kBtuh to >2500 kBtuh) - Average Efficiency = 85% | Standard Efficiency ET-Rated Steam or Hot Water Boiler, All Sizes (<300 kBtuh to >2500 kBtuh) - Average Efficiency = 75% | Standard Efficiency ET-Rated Steam or Hot Water Boiler, All Sizes (<300 kBtuh to >2500 kBtuh) - Average Efficiency = 80% | HVAC | SpaceHeat | SteamHtg_eq | Boiler_Et | Standard | 1 | 0 | 0 | 0.8 |  | NA | 1 | Gas Space Heating | Cap-kBTUh | NRS | HEALTH/MEDICAL - NURSING HOME | New | CZ04 | Sunnyvale Area (CZ04) |  |  |  | 1000 sf | 14.3555 | 0.39876 | 15.9505 | Cap-kBTUh/1000 sf | 0 | 0 | 0 | 0 | 0 | 0 | 18.2517 | 20.0977 | 19.117 | 0 | 0 | 0 | 0 | 0 | 0 | 18.2517 | 20.0977 | 19.117 | 77 | 20 | 20 | 20 | 6.6667 | 0.5 | 37.1956 | 32.0229 | 32.0229 | 5.5242 | 5.5242 | 5.5242 | 0 | 0 | 0 | 1 | 1 | 10.9114 | 0.15474 | [7 empty] | None | None | None | None
M-040 | HVAC - ET Rated Boiler (Standard) | PGE | COM | Gas | COMHVAC - ET Rated Boiler (Standard) | Standard Efficiency ET-Rated Steam or Hot Water Boiler, All Sizes (<300 kBtuh to >2500 kBtuh) - Average Efficiency = 85% | Standard Efficiency ET-Rated Steam or Hot Water Boiler, All Sizes (<300 kBtuh to >2500 kBtuh) - Average Efficiency = 75% | Standard Efficiency ET-Rated Steam or Hot Water Boiler, All Sizes (<300 kBtuh to >2500 kBtuh) - Average Efficiency = 80% | HVAC | SpaceHeat | SteamHtg_eq | Boiler_Et | Standard | 1 | 0 | 0 | 0.8 |  | NA | 1 | Gas Space Heating | Cap-kBTUh | OFL | OFFICE - LARGE | Existing | CZ01 | Arcata Area (CZ01) |  |  |  | 1000 sf | 12.6278 | 0.35077 | 14.0309 | Cap-kBTUh/1000 sf | 0 | 0 | 0 | 0 | 0 | 0 | 9.6234 | 10.7833 | 10.1685 | 0 | 0 | 0 | 0 | 0 | 0 | 9.6234 | 10.7833 | 10.1685 | 77 | 20 | 20 | 20 | 6.6667 | 0.5 | 37.1956 | 32.0229 | 32.0229 | 5.5242 | 5.5242 | 5.5242 | 0 | 0 | 0 | 1 | 1 | 10.9114 | 0.15474 | [7 empty] | None | None | None | None
M-040 | HVAC - ET Rated Boiler (Standard) | PGE | COM | Gas | COMHVAC - ET Rated Boiler (Standard) | Standard Efficiency ET-Rated Steam or Hot Water Boiler, All Sizes (<300 kBtuh to >2500 kBtuh) - Average Efficiency = 85% | Standard Efficiency ET-Rated Steam or Hot Water Boiler, All Sizes (<300 kBtuh to >2500 kBtuh) - Average Efficiency = 75% | Standard Efficiency ET-Rated Steam or Hot Water Boiler, All Sizes (<300 kBtuh to >2500 kBtuh) - Average Efficiency = 80% | HVAC | SpaceHeat | SteamHtg_eq | Boiler_Et | Standard | 1 | 0 | 0 | 0.8 |  | NA | 1 | Gas Space Heating | Cap-kBTUh | ESE | EDUCATION - SECONDARY SCHOOL | Existing | CZ01 | Arcata Area (CZ01) |  |  |  | 1000 sf | 16.7643 | 0.46568 | 18.6271 | Cap-kBTUh/1000 sf | 0 | 0 | 0 | 0 | 0 | 0 | 23.0306 | 24.1105 | 23.5394 | 0 | 0 | 0 | 0 | 0 | 0 | 23.0306 | 24.1105 | 23.5394 | 77 | 20 | 20 | 20 | 6.6667 | 0.5 | 37.1956 | 32.0229 | 32.0229 | 5.5242 | 5.5242 | 5.5242 | 0 | 0 | 0 | 1 | 1 | 10.9114 | 0.15474 | [7 empty] | None | None | None | None
M-040 | HVAC - ET Rated Boiler (Standard) | PGE | COM | Gas | COMHVAC - ET Rated Boiler (Standard) | Standard Efficiency ET-Rated Steam or Hot Water Boiler, All Sizes (<300 kBtuh to >2500 kBtuh) - Average Efficiency = 85% | Standard Efficiency ET-Rated Steam or Hot Water Boiler, All Sizes (<300 kBtuh to >2500 kBtuh) - Average Efficiency = 75% | Standard Efficiency ET-Rated Steam or Hot Water Boiler, All Sizes (<300 kBtuh to >2500 kBtuh) - Average Efficiency = 80% | HVAC | SpaceHeat | SteamHtg_eq | Boiler_Et | Standard | 1 | 0 | 0 | 0.8 |  | NA | 1 | Gas Space Heating | Cap-kBTUh | OFS | OFFICE - SMALL | Existing | CZ01 | Arcata Area (CZ01) |  |  |  | 1000 sf | 23.2416 | 0.6456 | 25.824 | Cap-kBTUh/1000 sf | 0 | 0 | 0 | 0 | 0 | 0 | 6.8479 | 7.6784 | 7.2388 | 0 | 0 | 0 | 0 | 0 | 0 | 6.8479 | 7.6784 | 7.2388 | 77 | 20 | 20 | 20 | 6.6667 | 0.5 | 37.1956 | 32.0229 | 32.0229 | 5.5242 | 5.5242 | 5.5242 | 0 | 0 | 0 | 1 | 1 | 10.9114 | 0.15474 | [7 empty] | None | None | None | None
M-040 | HVAC - ET Rated Boiler (Standard) | PGE | COM | Gas | COMHVAC - ET Rated Boiler (Standard) | Standard Efficiency ET-Rated Steam or Hot Water Boiler, All Sizes (<300 kBtuh to >2500 kBtuh) - Average Efficiency = 85% | Standard Efficiency ET-Rated Steam or Hot Water Boiler, All Sizes (<300 kBtuh to >2500 kBtuh) - Average Efficiency = 75% | Standard Efficiency ET-Rated Steam or Hot Water Boiler, All Sizes (<300 kBtuh to >2500 kBtuh) - Average Efficiency = 80% | HVAC | SpaceHeat | SteamHtg_eq | Boiler_Et | Standard | 1 | 0 | 0 | 0.8 |  | NA | 1 | Gas Space Heating | Cap-kBTUh | EUN | EDUCATION - UNIVERSITY | Existing | CZ01 | Arcata Area (CZ01) |  |  |  | 1000 sf | 7.8769 | 0.2188 | 8.7521 | Cap-kBTUh/1000 sf | 0 | 0 | 0 | 0 | 0 | 0 | 20.9579 | 23.1246 | 21.9766 | 0 | 0 | 0 | 0 | 0 | 0 | 20.9579 | 23.1246 | 21.9766 | 77 | 20 | 20 | 20 | 6.6667 | 0.5 | 37.1956 | 32.0229 | 32.0229 | 5.5242 | 5.5242 | 5.5242 | 0 | 0 | 0 | 1 | 1 | 10.9114 | 0.15474 | [7 empty] | None | None | None | None
M-040 | HVAC - ET Rated Boiler (Standard) | PGE | COM | Gas | COMHVAC - ET Rated Boiler (Standard) | Standard Efficiency ET-Rated Steam or Hot Water Boiler, All Sizes (<300 kBtuh to >2500 kBtuh) - Average Efficiency = 85% | Standard Efficiency ET-Rated Steam or Hot Water Boiler, All Sizes (<300 kBtuh to >2500 kBtuh) - Average Efficiency = 75% | Standard Efficiency ET-Rated Steam or Hot Water Boiler, All Sizes (<300 kBtuh to >2500 kBtuh) - Average Efficiency = 80% | HVAC | SpaceHeat | SteamHtg_eq | Boiler_Et | Standard | 1 | 0 | 0 | 0.8 |  | NA | 1 | Gas Space Heating | Cap-kBTUh | NRS | HEALTH/MEDICAL - NURSING HOME | Existing | CZ01 | Arcata Area (CZ01) |  |  |  | 1000 sf | 14.3555 | 0.39876 | 15.9505 | Cap-kBTUh/1000 sf | 0 | 0 | 0 | 0 | 0 | 0 | 33.0216 | 36.5557 | 34.6919 | 0 | 0 | 0 | 0 | 0 | 0 | 33.0216 | 36.5557 | 34.6919 | 77 | 20 | 20 | 20 | 6.6667 | 0.5 | 37.1956 | 32.0229 | 32.0229 | 5.5242 | 5.5242 | 5.5242 | 0 | 0 | 0 | 1 | 1 | 10.9114 | 0.15474 | [7 empty] | None | None | None | None
M-040 | HVAC - ET Rated Boiler (Standard) | PGE | COM | Gas | COMHVAC - ET Rated Boiler (Standard) | Standard Efficiency ET-Rated Steam or Hot Water Boiler, All Sizes (<300 kBtuh to >2500 kBtuh) - Average Efficiency = 85% | Standard Efficiency ET-Rated Steam or Hot Water Boiler, All Sizes (<300 kBtuh to >2500 kBtuh) - Average Efficiency = 75% | Standard Efficiency ET-Rated Steam or Hot Water Boiler, All Sizes (<300 kBtuh to >2500 kBtuh) - Average Efficiency = 80% | HVAC | SpaceHeat | SteamHtg_eq | Boiler_Et | Standard | 1 | 0 | 0 | 0.8 |  | NA | 1 | Gas Space Heating | Cap-kBTUh | HSP | HEALTH/MEDICAL - HOSPITAL | Existing | CZ01 | Arcata Area (CZ01) |  |  |  | 1000 sf | 7.7377 | 0.21494 | 8.5975 | Cap-kBTUh/1000 sf | 0 | 0 | 0 | 0 | 0 | 0 | 62.8735 | 69.0229 | 65.7798 | 0 | 0 | 0 | 0 | 0 | 0 | 62.8735 | 69.0229 | 65.7798 | 77 | 20 | 20 | 20 | 6.6667 | 0.5 | 37.1956 | 32.0229 | 32.0229 | 5.5242 | 5.5242 | 5.5242 | 0 | 0 | 0 | 1 | 1 | 10.9114 | 0.15474 | [7 empty] | None | None | None | None
M-040 | HVAC - ET Rated Boiler (Standard) | PGE | COM | Gas | COMHVAC - ET Rated Boiler (Standard) | Standard Efficiency ET-Rated Steam or Hot Water Boiler, All Sizes (<300 kBtuh to >2500 kBtuh) - Average Efficiency = 85% | Standard Efficiency ET-Rated Steam or Hot Water Boiler, All Sizes (<300 kBtuh to >2500 kBtuh) - Average Efficiency = 75% | Standard Efficiency ET-Rated Steam or Hot Water Boiler, All Sizes (<300 kBtuh to >2500 kBtuh) - Average Efficiency = 80% | HVAC | SpaceHeat | SteamHtg_eq | Boiler_Et | Standard | 1 | 0 | 0 | 0.8 |  | NA | 1 | Gas Space Heating | Cap-kBTUh | RT3 | RETAIL - MULTISTORY LARGE | Existing | CZ01 | Arcata Area (CZ01) |  |  |  | 1000 sf | 10.2951 | 0.28597 | 11.439 | Cap-kBTUh/1000 sf | 0 | 0 | 0 | 0 | 0 | 0 | 7.9865 | 8.9901 | 8.4597 | 0 | 0 | 0 | 0 | 0 | 0 | 7.9865 | 8.9901 | 8.4597 | 77 | 20 | 20 | 20 | 6.6667 | 0.5 | 37.1956 | 32.0229 | 32.0229 | 5.5242 | 5.5242 | 5.5242 | 0 | 0 | 0 | 1 | 1 | 10.9114 | 0.15474 | [7 empty] | None | None | None | None
M-040 | HVAC - ET Rated Boiler (Standard) | PGE | COM | Gas | COMHVAC - ET Rated Boiler (Standard) | Standard Efficiency ET-Rated Steam or Hot Water Boiler, All Sizes (<300 kBtuh to >2500 kBtuh) - Average Efficiency = 85% | Standard Efficiency ET-Rated Steam or Hot Water Boiler, All Sizes (<300 kBtuh to >2500 kBtuh) - Average Efficiency = 75% | Standard Efficiency ET-Rated Steam or Hot Water Boiler, All Sizes (<300 kBtuh to >2500 kBtuh) - Average Efficiency = 80% | HVAC | SpaceHeat | SteamHtg_eq | Boiler_Et | Standard | 1 | 0 | 0 | 0.8 |  | NA | 1 | Gas Space Heating | Cap-kBTUh | ECC | EDUCATION - COMMUNITY COLLEGE | Existing | CZ01 | Arcata Area (CZ01) |  |  |  | 1000 sf | 10.8211 | 0.30059 | 12.0235 | Cap-kBTUh/1000 sf | 0 | 0 | 0 | 0 | 0 | 0 | 15.3538 | 16.8892 | 16.0757 | 0 | 0 | 0 | 0 | 0 | 0 | 15.3538 | 16.8892 | 16.0757 | 77 | 20 | 20 | 20 | 6.6667 | 0.5 | 37.1956 | 32.0229 | 32.0229 | 5.5242 | 5.5242 | 5.5242 | 0 | 0 | 0 | 1 | 1 | 10.9114 | 0.15474 | [7 empty] | None | None | None | None
M-040 | HVAC - ET Rated Boiler (Standard) | PGE | COM | Gas | COMHVAC - ET Rated Boiler (Standard) | Standard Efficiency ET-Rated Steam or Hot Water Boiler, All Sizes (<300 kBtuh to >2500 kBtuh) - Average Efficiency = 85% | Standard Efficiency ET-Rated Steam or Hot Water Boiler, All Sizes (<300 kBtuh to >2500 kBtuh) - Average Efficiency = 75% | Standard Efficiency ET-Rated Steam or Hot Water Boiler, All Sizes (<300 kBtuh to >2500 kBtuh) - Average Efficiency = 80% | HVAC | SpaceHeat | SteamHtg_eq | Boiler_Et | Standard | 1 | 0 | 0 | 0.8 |  | NA | 1 | Gas Space Heating | Cap-kBTUh | HTL | LODGING - HOTEL | New | CZ01 | Arcata Area (CZ01) |  |  |  | 1000 sf | 5.6181 | 0.15606 | 6.2423 | Cap-kBTUh/1000 sf | 0 | 0 | 0 | 0 | 0 | 0 | 35.548 | 38.7581 | 37.0528 | 0 | 0 | 0 | 0 | 0 | 0 | 35.548 | 38.7581 | 37.0528 | 77 | 20 | 20 | 20 | 6.6667 | 0.5 | 37.1956 | 32.0229 | 32.0229 | 5.5242 | 5.5242 | 5.5242 | 0 | 0 | 0 | 1 | 1 | 10.9114 | 0.15474 | [7 empty] | None | None | None | None
M-040 | HVAC - ET Rated Boiler (Standard) | PGE | COM | Gas | COMHVAC - ET Rated Boiler (Standard) | Standard Efficiency ET-Rated Steam or Hot Water Boiler, All Sizes (<300 kBtuh to >2500 kBtuh) - Average Efficiency = 85% | Standard Efficiency ET-Rated Steam or Hot Water Boiler, All Sizes (<300 kBtuh to >2500 kBtuh) - Average Efficiency = 75% | Standard Efficiency ET-Rated Steam or Hot Water Boiler, All Sizes (<300 kBtuh to >2500 kBtuh) - Average Efficiency = 80% | HVAC | SpaceHeat | SteamHtg_eq | Boiler_Et | Standard | 1 | 0 | 0 | 0.8 |  | NA | 1 | Gas Space Heating | Cap-kBTUh | OFL | OFFICE - LARGE | New | CZ01 | Arcata Area (CZ01) |  |  |  | 1000 sf | 12.6278 | 0.35077 | 14.0309 | Cap-kBTUh/1000 sf | 0 | 0 | 0 | 0 | 0 | 0 | 4.5662 | 5.0267 | 4.7821 | 0 | 0 | 0 | 0 | 0 | 0 | 4.5662 | 5.0267 | 4.7821 | 77 | 20 | 20 | 20 | 6.6667 | 0.5 | 37.1956 | 32.0229 | 32.0229 | 5.5242 | 5.5242 | 5.5242 | 0 | 0 | 0 | 1 | 1 | 10.9114 | 0.15474 | [7 empty] | None | None | None | None
M-040 | HVAC - ET Rated Boiler (Standard) | PGE | COM | Gas | COMHVAC - ET Rated Boiler (Standard) | Standard Efficiency ET-Rated Steam or Hot Water Boiler, All Sizes (<300 kBtuh to >2500 kBtuh) - Average Efficiency = 85% | Standard Efficiency ET-Rated Steam or Hot Water Boiler, All Sizes (<300 kBtuh to >2500 kBtuh) - Average Efficiency = 75% | Standard Efficiency ET-Rated Steam or Hot Water Boiler, All Sizes (<300 kBtuh to >2500 kBtuh) - Average Efficiency = 80% | HVAC | SpaceHeat | SteamHtg_eq | Boiler_Et | Standard | 1 | 0 | 0 | 0.8 |  | NA | 1 | Gas Space Heating | Cap-kBTUh | ESE | EDUCATION - SECONDARY SCHOOL | New | CZ01 | Arcata Area (CZ01) |  |  |  | 1000 sf | 16.7643 | 0.46568 | 18.6271 | Cap-kBTUh/1000 sf | 0 | 0 | 0 | 0 | 0 | 0 | 21.5973 | 22.2934 | 21.9236 | 0 | 0 | 0 | 0 | 0 | 0 | 21.5973 | 22.2934 | 21.9236 | 77 | 20 | 20 | 20 | 6.6667 | 0.5 | 37.1956 | 32.0229 | 32.0229 | 5.5242 | 5.5242 | 5.5242 | 0 | 0 | 0 | 1 | 1 | 10.9114 | 0.15474 | [7 empty] | None | None | None | None
M-040 | HVAC - ET Rated Boiler (Standard) | PGE | COM | Gas | COMHVAC - ET Rated Boiler (Standard) | Standard Efficiency ET-Rated Steam or Hot Water Boiler, All Sizes (<300 kBtuh to >2500 kBtuh) - Average Efficiency = 85% | Standard Efficiency ET-Rated Steam or Hot Water Boiler, All Sizes (<300 kBtuh to >2500 kBtuh) - Average Efficiency = 75% | Standard Efficiency ET-Rated Steam or Hot Water Boiler, All Sizes (<300 kBtuh to >2500 kBtuh) - Average Efficiency = 80% | HVAC | SpaceHeat | SteamHtg_eq | Boiler_Et | Standard | 1 | 0 | 0 | 0.8 |  | NA | 1 | Gas Space Heating | Cap-kBTUh | OFS | OFFICE - SMALL | New | CZ01 | Arcata Area (CZ01) |  |  |  | 1000 sf | 23.2416 | 0.6456 | 25.824 | Cap-kBTUh/1000 sf | 0 | 0 | 0 | 0 | 0 | 0 | 2.923 | 3.2203 | 3.0624 | 0 | 0 | 0 | 0 | 0 | 0 | 2.923 | 3.2203 | 3.0624 | 77 | 20 | 20 | 20 | 6.6667 | 0.5 | 37.1956 | 32.0229 | 32.0229 | 5.5242 | 5.5242 | 5.5242 | 0 | 0 | 0 | 1 | 1 | 10.9114 | 0.15474 | [7 empty] | None | None | None | None
M-040 | HVAC - ET Rated Boiler (Standard) | PGE | COM | Gas | COMHVAC - ET Rated Boiler (Standard) | Standard Efficiency ET-Rated Steam or Hot Water Boiler, All Sizes (<300 kBtuh to >2500 kBtuh) - Average Efficiency = 85% | Standard Efficiency ET-Rated Steam or Hot Water Boiler, All Sizes (<300 kBtuh to >2500 kBtuh) - Average Efficiency = 75% | Standard Efficiency ET-Rated Steam or Hot Water Boiler, All Sizes (<300 kBtuh to >2500 kBtuh) - Average Efficiency = 80% | HVAC | SpaceHeat | SteamHtg_eq | Boiler_Et | Standard | 1 | 0 | 0 | 0.8 |  | NA | 1 | Gas Space Heating | Cap-kBTUh | EUN | EDUCATION - UNIVERSITY | New | CZ01 | Arcata Area (CZ01) |  |  |  | 1000 sf | 7.8769 | 0.2188 | 8.7521 | Cap-kBTUh/1000 sf | 0 | 0 | 0 | 0 | 0 | 0 | 17.3092 | 18.7131 | 17.9673 | 0 | 0 | 0 | 0 | 0 | 0 | 17.3092 | 18.7131 | 17.9673 | 77 | 20 | 20 | 20 | 6.6667 | 0.5 | 37.1956 | 32.0229 | 32.0229 | 5.5242 | 5.5242 | 5.5242 | 0 | 0 | 0 | 1 | 1 | 10.9114 | 0.15474 | [7 empty] | None | None | None | None
M-040 | HVAC - ET Rated Boiler (Standard) | PGE | COM | Gas | COMHVAC - ET Rated Boiler (Standard) | Standard Efficiency ET-Rated Steam or Hot Water Boiler, All Sizes (<300 kBtuh to >2500 kBtuh) - Average Efficiency = 85% | Standard Efficiency ET-Rated Steam or Hot Water Boiler, All Sizes (<300 kBtuh to >2500 kBtuh) - Average Efficiency = 75% | Standard Efficiency ET-Rated Steam or Hot Water Boiler, All Sizes (<300 kBtuh to >2500 kBtuh) - Average Efficiency = 80% | HVAC | SpaceHeat | SteamHtg_eq | Boiler_Et | Standard | 1 | 0 | 0 | 0.8 |  | NA | 1 | Gas Space Heating | Cap-kBTUh | NRS | HEALTH/MEDICAL - NURSING HOME | New | CZ01 | Arcata Area (CZ01) |  |  |  | 1000 sf | 14.3555 | 0.39876 | 15.9505 | Cap-kBTUh/1000 sf | 0 | 0 | 0 | 0 | 0 | 0 | 33.3782 | 36.9613 | 35.0578 | 0 | 0 | 0 | 0 | 0 | 0 | 33.3782 | 36.9613 | 35.0578 | 77 | 20 | 20 | 20 | 6.6667 | 0.5 | 37.1956 | 32.0229 | 32.0229 | 5.5242 | 5.5242 | 5.5242 | 0 | 0 | 0 | 1 | 1 | 10.9114 | 0.15474 | [7 empty] | None | None | None | None
M-040 | HVAC - ET Rated Boiler (Standard) | PGE | COM | Gas | COMHVAC - ET Rated Boiler (Standard) | Standard Efficiency ET-Rated Steam or Hot Water Boiler, All Sizes (<300 kBtuh to >2500 kBtuh) - Average Efficiency = 85% | Standard Efficiency ET-Rated Steam or Hot Water Boiler, All Sizes (<300 kBtuh to >2500 kBtuh) - Average Efficiency = 75% | Standard Efficiency ET-Rated Steam or Hot Water Boiler, All Sizes (<300 kBtuh to >2500 kBtuh) - Average Efficiency = 80% | HVAC | SpaceHeat | SteamHtg_eq | Boiler_Et | Standard | 1 | 0 | 0 | 0.8 |  | NA | 1 | Gas Space Heating | Cap-kBTUh | HSP | HEALTH/MEDICAL - HOSPITAL | New | CZ01 | Arcata Area (CZ01) |  |  |  | 1000 sf | 7.7377 | 0.21494 | 8.5975 | Cap-kBTUh/1000 sf | 0 | 0 | 0 | 0 | 0 | 0 | 64.7808 | 71.2554 | 67.8158 | 0 | 0 | 0 | 0 | 0 | 0 | 64.7808 | 71.2554 | 67.8158 | 77 | 20 | 20 | 20 | 6.6667 | 0.5 | 37.1956 | 32.0229 | 32.0229 | 5.5242 | 5.5242 | 5.5242 | 0 | 0 | 0 | 1 | 1 | 10.9114 | 0.15474 | [7 empty] | None | None | None | None
M-040 | HVAC - ET Rated Boiler (Standard) | PGE | COM | Gas | COMHVAC - ET Rated Boiler (Standard) | Standard Efficiency ET-Rated Steam or Hot Water Boiler, All Sizes (<300 kBtuh to >2500 kBtuh) - Average Efficiency = 85% | Standard Efficiency ET-Rated Steam or Hot Water Boiler, All Sizes (<300 kBtuh to >2500 kBtuh) - Average Efficiency = 75% | Standard Efficiency ET-Rated Steam or Hot Water Boiler, All Sizes (<300 kBtuh to >2500 kBtuh) - Average Efficiency = 80% | HVAC | SpaceHeat | SteamHtg_eq | Boiler_Et | Standard | 1 | 0 | 0 | 0.8 |  | NA | 1 | Gas Space Heating | Cap-kBTUh | OFL | OFFICE - LARGE | New | CZ02 | Santa Rosa Area (CZ02) |  |  |  | 1000 sf | 12.6278 | 0.35077 | 14.0309 | Cap-kBTUh/1000 sf | 0 | 0 | 0 | 0 | 0 | 0 | 3.9052 | 4.2706 | 4.0765 | 0 | 0 | 0 | 0 | 0 | 0 | 3.9052 | 4.2706 | 4.0765 | 77 | 20 | 20 | 20 | 6.6667 | 0.5 | 37.1956 | 32.0229 | 32.0229 | 5.5242 | 5.5242 | 5.5242 | 0 | 0 | 0 | 1 | 1 | 10.9114 | 0.15474 | [7 empty] | None | None | None | None
M-040 | HVAC - ET Rated Boiler (Standard) | PGE | COM | Gas | COMHVAC - ET Rated Boiler (Standard) | Standard Efficiency ET-Rated Steam or Hot Water Boiler, All Sizes (<300 kBtuh to >2500 kBtuh) - Average Efficiency = 85% | Standard Efficiency ET-Rated Steam or Hot Water Boiler, All Sizes (<300 kBtuh to >2500 kBtuh) - Average Efficiency = 75% | Standard Efficiency ET-Rated Steam or Hot Water Boiler, All Sizes (<300 kBtuh to >2500 kBtuh) - Average Efficiency = 80% | HVAC | SpaceHeat | SteamHtg_eq | Boiler_Et | Standard | 1 | 0 | 0 | 0.8 |  | NA | 1 | Gas Space Heating | Cap-kBTUh | ESE | EDUCATION - SECONDARY SCHOOL | New | CZ02 | Santa Rosa Area (CZ02) |  |  |  | 1000 sf | 16.7643 | 0.46568 | 18.6271 | Cap-kBTUh/1000 sf | 0 | 0 | 0 | 0 | 0 | 0 | 15.9499 | 16.4131 | 16.167 | 0 | 0 | 0 | 0 | 0 | 0 | 15.9499 | 16.4131 | 16.167 | 77 | 20 | 20 | 20 | 6.6667 | 0.5 | 37.1956 | 32.0229 | 32.0229 | 5.5242 | 5.5242 | 5.5242 | 0 | 0 | 0 | 1 | 1 | 10.9114 | 0.15474 | [7 empty] | None | None | None | None
M-040 | HVAC - ET Rated Boiler (Standard) | PGE | COM | Gas | COMHVAC - ET Rated Boiler (Standard) | Standard Efficiency ET-Rated Steam or Hot Water Boiler, All Sizes (<300 kBtuh to >2500 kBtuh) - Average Efficiency = 85% | Standard Efficiency ET-Rated Steam or Hot Water Boiler, All Sizes (<300 kBtuh to >2500 kBtuh) - Average Efficiency = 75% | Standard Efficiency ET-Rated Steam or Hot Water Boiler, All Sizes (<300 kBtuh to >2500 kBtuh) - Average Efficiency = 80% | HVAC | SpaceHeat | SteamHtg_eq | Boiler_Et | Standard | 1 | 0 | 0 | 0.8 |  | NA | 1 | Gas Space Heating | Cap-kBTUh | OFS | OFFICE - SMALL | New | CZ02 | Santa Rosa Area (CZ02) |  |  |  | 1000 sf | 23.2416 | 0.6456 | 25.824 | Cap-kBTUh/1000 sf | 0 | 0 | 0 | 0 | 0 | 0 | 1.955 | 2.1335 | 2.0387 | 0 | 0 | 0 | 0 | 0 | 0 | 1.955 | 2.1335 | 2.0387 | 77 | 20 | 20 | 20 | 6.6667 | 0.5 | 37.1956 | 32.0229 | 32.0229 | 5.5242 | 5.5242 | 5.5242 | 0 | 0 | 0 | 1 | 1 | 10.9114 | 0.15474 | [7 empty] | None | None | None | None
M-040 | HVAC - ET Rated Boiler (Standard) | PGE | COM | Gas | COMHVAC - ET Rated Boiler (Standard) | Standard Efficiency ET-Rated Steam or Hot Water Boiler, All Sizes (<300 kBtuh to >2500 kBtuh) - Average Efficiency = 85% | Standard Efficiency ET-Rated Steam or Hot Water Boiler, All Sizes (<300 kBtuh to >2500 kBtuh) - Average Efficiency = 75% | Standard Efficiency ET-Rated Steam or Hot Water Boiler, All Sizes (<300 kBtuh to >2500 kBtuh) - Average Efficiency = 80% | HVAC | SpaceHeat | SteamHtg_eq | Boiler_Et | Standard | 1 | 0 | 0 | 0.8 |  | NA | 1 | Gas Space Heating | Cap-kBTUh | EUN | EDUCATION - UNIVERSITY | New | CZ02 | Santa Rosa Area (CZ02) |  |  |  | 1000 sf | 7.8769 | 0.2188 | 8.7521 | Cap-kBTUh/1000 sf | 0 | 0 | 0 | 0 | 0 | 0 | 11.7494 | 12.6254 | 12.1601 | 0 | 0 | 0 | 0 | 0 | 0 | 11.7494 | 12.6254 | 12.1601 | 77 | 20 | 20 | 20 | 6.6667 | 0.5 | 37.1956 | 32.0229 | 32.0229 | 5.5242 | 5.5242 | 5.5242 | 0 | 0 | 0 | 1 | 1 | 10.9114 | 0.15474 | [7 empty] | None | None | None | None
M-040 | HVAC - ET Rated Boiler (Standard) | PGE | COM | Gas | COMHVAC - ET Rated Boiler (Standard) | Standard Efficiency ET-Rated Steam or Hot Water Boiler, All Sizes (<300 kBtuh to >2500 kBtuh) - Average Efficiency = 85% | Standard Efficiency ET-Rated Steam or Hot Water Boiler, All Sizes (<300 kBtuh to >2500 kBtuh) - Average Efficiency = 75% | Standard Efficiency ET-Rated Steam or Hot Water Boiler, All Sizes (<300 kBtuh to >2500 kBtuh) - Average Efficiency = 80% | HVAC | SpaceHeat | SteamHtg_eq | Boiler_Et | Standard | 1 | 0 | 0 | 0.8 |  | NA | 1 | Gas Space Heating | Cap-kBTUh | NRS | HEALTH/MEDICAL - NURSING HOME | New | CZ02 | Santa Rosa Area (CZ02) |  |  |  | 1000 sf | 14.3555 | 0.39876 | 15.9505 | Cap-kBTUh/1000 sf | 0 | 0 | 0 | 0 | 0 | 0 | 26.7608 | 29.5227 | 28.0555 | 0 | 0 | 0 | 0 | 0 | 0 | 26.7608 | 29.5227 | 28.0555 | 77 | 20 | 20 | 20 | 6.6667 | 0.5 | 37.1956 | 32.0229 | 32.0229 | 5.5242 | 5.5242 | 5.5242 | 0 | 0 | 0 | 1 | 1 | 10.9114 | 0.15474 | [7 empty] | None | None | None | None
M-040 | HVAC - ET Rated Boiler (Standard) | PGE | COM | Gas | COMHVAC - ET Rated Boiler (Standard) | Standard Efficiency ET-Rated Steam or Hot Water Boiler, All Sizes (<300 kBtuh to >2500 kBtuh) - Average Efficiency = 85% | Standard Efficiency ET-Rated Steam or Hot Water Boiler, All Sizes (<300 kBtuh to >2500 kBtuh) - Average Efficiency = 75% | Standard Efficiency ET-Rated Steam or Hot Water Boiler, All Sizes (<300 kBtuh to >2500 kBtuh) - Average Efficiency = 80% | HVAC | SpaceHeat | SteamHtg_eq | Boiler_Et | Standard | 1 | 0 | 0 | 0.8 |  | NA | 1 | Gas Space Heating | Cap-kBTUh | HSP | HEALTH/MEDICAL - HOSPITAL | New | CZ02 | Santa Rosa Area (CZ02) |  |  |  | 1000 sf | 7.7377 | 0.21494 | 8.5975 | Cap-kBTUh/1000 sf | 0 | 0 | 0 | 0 | 0 | 0 | 62.0761 | 68.3651 | 65.0241 | 0 | 0 | 0 | 0 | 0 | 0 | 62.0761 | 68.3651 | 65.0241 | 77 | 20 | 20 | 20 | 6.6667 | 0.5 | 37.1956 | 32.0229 | 32.0229 | 5.5242 | 5.5242 | 5.5242 | 0 | 0 | 0 | 1 | 1 | 10.9114 | 0.15474 | [7 empty] | None | None | None | None
M-040 | HVAC - ET Rated Boiler (Standard) | PGE | COM | Gas | COMHVAC - ET Rated Boiler (Standard) | Standard Efficiency ET-Rated Steam or Hot Water Boiler, All Sizes (<300 kBtuh to >2500 kBtuh) - Average Efficiency = 85% | Standard Efficiency ET-Rated Steam or Hot Water Boiler, All Sizes (<300 kBtuh to >2500 kBtuh) - Average Efficiency = 75% | Standard Efficiency ET-Rated Steam or Hot Water Boiler, All Sizes (<300 kBtuh to >2500 kBtuh) - Average Efficiency = 80% | HVAC | SpaceHeat | SteamHtg_eq | Boiler_Et | Standard | 1 | 0 | 0 | 0.8 |  | NA | 1 | Gas Space Heating | Cap-kBTUh | RT3 | RETAIL - MULTISTORY LARGE | New | CZ02 | Santa Rosa Area (CZ02) |  |  |  | 1000 sf | 10.2951 | 0.28597 | 11.439 | Cap-kBTUh/1000 sf | 0 | 0 | 0 | 0 | 0 | 0 | 3.4936 | 3.9082 | 3.688 | 0 | 0 | 0 | 0 | 0 | 0 | 3.4936 | 3.9082 | 3.688 | 77 | 20 | 20 | 20 | 6.6667 | 0.5 | 37.1956 | 32.0229 | 32.0229 | 5.5242 | 5.5242 | 5.5242 | 0 | 0 | 0 | 1 | 1 | 10.9114 | 0.15474 | [7 empty] | None | None | None | None
M-040 | HVAC - ET Rated Boiler (Standard) | PGE | COM | Gas | COMHVAC - ET Rated Boiler (Standard) | Standard Efficiency ET-Rated Steam or Hot Water Boiler, All Sizes (<300 kBtuh to >2500 kBtuh) - Average Efficiency = 85% | Standard Efficiency ET-Rated Steam or Hot Water Boiler, All Sizes (<300 kBtuh to >2500 kBtuh) - Average Efficiency = 75% | Standard Efficiency ET-Rated Steam or Hot Water Boiler, All Sizes (<300 kBtuh to >2500 kBtuh) - Average Efficiency = 80% | HVAC | SpaceHeat | SteamHtg_eq | Boiler_Et | Standard | 1 | 0 | 0 | 0.8 |  | NA | 1 | Gas Space Heating | Cap-kBTUh | ECC | EDUCATION - COMMUNITY COLLEGE | New | CZ02 | Santa Rosa Area (CZ02) |  |  |  | 1000 sf | 10.8211 | 0.30059 | 12.0235 | Cap-kBTUh/1000 sf | 0 | 0 | 0 | 0 | 0 | 0 | 7.6916 | 8.2754 | 7.9653 | 0 | 0 | 0 | 0 | 0 | 0 | 7.6916 | 8.2754 | 7.9653 | 77 | 20 | 20 | 20 | 6.6667 | 0.5 | 37.1956 | 32.0229 | 32.0229 | 5.5242 | 5.5242 | 5.5242 | 0 | 0 | 0 | 1 | 1 | 10.9114 | 0.15474 | [7 empty] | None | None | None | None
M-040 | HVAC - ET Rated Boiler (Standard) | PGE | COM | Gas | COMHVAC - ET Rated Boiler (Standard) | Standard Efficiency ET-Rated Steam or Hot Water Boiler, All Sizes (<300 kBtuh to >2500 kBtuh) - Average Efficiency = 85% | Standard Efficiency ET-Rated Steam or Hot Water Boiler, All Sizes (<300 kBtuh to >2500 kBtuh) - Average Efficiency = 75% | Standard Efficiency ET-Rated Steam or Hot Water Boiler, All Sizes (<300 kBtuh to >2500 kBtuh) - Average Efficiency = 80% | HVAC | SpaceHeat | SteamHtg_eq | Boiler_Et | Standard | 1 | 0 | 0 | 0.8 |  | NA | 1 | Gas Space Heating | Cap-kBTUh | HTL | LODGING - HOTEL | Existing | CZ03 | Oakland Area (CZ03) |  |  |  | 1000 sf | 5.6181 | 0.15606 | 6.2423 | Cap-kBTUh/1000 sf | 0 | 0 | 0 | 0 | 0 | 0 | 35.0695 | 38.3814 | 36.6283 | 0 | 0 | 0 | 0 | 0 | 0 | 35.0695 | 38.3814 | 36.6283 | 77 | 20 | 20 | 20 | 6.6667 | 0.5 | 37.1956 | 32.0229 | 32.0229 | 5.5242 | 5.5242 | 5.5242 | 0 | 0 | 0 | 1 | 1 | 10.9114 | 0.15474 | [7 empty] | None | None | None | None
M-040 | HVAC - ET Rated Boiler (Standard) | PGE | COM | Gas | COMHVAC - ET Rated Boiler (Standard) | Standard Efficiency ET-Rated Steam or Hot Water Boiler, All Sizes (<300 kBtuh to >2500 kBtuh) - Average Efficiency = 85% | Standard Efficiency ET-Rated Steam or Hot Water Boiler, All Sizes (<300 kBtuh to >2500 kBtuh) - Average Efficiency = 75% | Standard Efficiency ET-Rated Steam or Hot Water Boiler, All Sizes (<300 kBtuh to >2500 kBtuh) - Average Efficiency = 80% | HVAC | SpaceHeat | SteamHtg_eq | Boiler_Et | Standard | 1 | 0 | 0 | 0.8 |  | NA | 1 | Gas Space Heating | Cap-kBTUh | OFL | OFFICE - LARGE | Existing | CZ03 | Oakland Area (CZ03) |  |  |  | 1000 sf | 12.6278 | 0.35077 | 14.0309 | Cap-kBTUh/1000 sf | 0 | 0 | 0 | 0 | 0 | 0 | 7.5548 | 8.4431 | 7.972 | 0 | 0 | 0 | 0 | 0 | 0 | 7.5548 | 8.4431 | 7.972 | 77 | 20 | 20 | 20 | 6.6667 | 0.5 | 37.1956 | 32.0229 | 32.0229 | 5.5242 | 5.5242 | 5.5242 | 0 | 0 | 0 | 1 | 1 | 10.9114 | 0.15474 | [7 empty] | None | None | None | None
M-040 | HVAC - ET Rated Boiler (Standard) | PGE | COM | Gas | COMHVAC - ET Rated Boiler (Standard) | Standard Efficiency ET-Rated Steam or Hot Water Boiler, All Sizes (<300 kBtuh to >2500 kBtuh) - Average Efficiency = 85% | Standard Efficiency ET-Rated Steam or Hot Water Boiler, All Sizes (<300 kBtuh to >2500 kBtuh) - Average Efficiency = 75% | Standard Efficiency ET-Rated Steam or Hot Water Boiler, All Sizes (<300 kBtuh to >2500 kBtuh) - Average Efficiency = 80% | HVAC | SpaceHeat | SteamHtg_eq | Boiler_Et | Standard | 1 | 0 | 0 | 0.8 |  | NA | 1 | Gas Space Heating | Cap-kBTUh | ESE | EDUCATION - SECONDARY SCHOOL | Existing | CZ03 | Oakland Area (CZ03) |  |  |  | 1000 sf | 16.7643 | 0.46568 | 18.6271 | Cap-kBTUh/1000 sf | 0 | 0 | 0 | 0 | 0 | 0 | 17.4715 | 18.3754 | 17.8961 | 0 | 0 | 0 | 0 | 0 | 0 | 17.4715 | 18.3754 | 17.8961 | 77 | 20 | 20 | 20 | 6.6667 | 0.5 | 37.1956 | 32.0229 | 32.0229 | 5.5242 | 5.5242 | 5.5242 | 0 | 0 | 0 | 1 | 1 | 10.9114 | 0.15474 | [7 empty] | None | None | None | None
M-040 | HVAC - ET Rated Boiler (Standard) | PGE | COM | Gas | COMHVAC - ET Rated Boiler (Standard) | Standard Efficiency ET-Rated Steam or Hot Water Boiler, All Sizes (<300 kBtuh to >2500 kBtuh) - Average Efficiency = 85% | Standard Efficiency ET-Rated Steam or Hot Water Boiler, All Sizes (<300 kBtuh to >2500 kBtuh) - Average Efficiency = 75% | Standard Efficiency ET-Rated Steam or Hot Water Boiler, All Sizes (<300 kBtuh to >2500 kBtuh) - Average Efficiency = 80% | HVAC | SpaceHeat | SteamHtg_eq | Boiler_Et | Standard | 1 | 0 | 0 | 0.8 |  | NA | 1 | Gas Space Heating | Cap-kBTUh | OFS | OFFICE - SMALL | Existing | CZ03 | Oakland Area (CZ03) |  |  |  | 1000 sf | 23.2416 | 0.6456 | 25.824 | Cap-kBTUh/1000 sf | 0 | 0 | 0 | 0 | 0 | 0 | 4.7478 | 5.3076 | 5.011 | 0 | 0 | 0 | 0 | 0 | 0 | 4.7478 | 5.3076 | 5.011 | 77 | 20 | 20 | 20 | 6.6667 | 0.5 | 37.1956 | 32.0229 | 32.0229 | 5.5242 | 5.5242 | 5.5242 | 0 | 0 | 0 | 1 | 1 | 10.9114 | 0.15474 | [7 empty] | None | None | None | None
M-040 | HVAC - ET Rated Boiler (Standard) | PGE | COM | Gas | COMHVAC - ET Rated Boiler (Standard) | Standard Efficiency ET-Rated Steam or Hot Water Boiler, All Sizes (<300 kBtuh to >2500 kBtuh) - Average Efficiency = 85% | Standard Efficiency ET-Rated Steam or Hot Water Boiler, All Sizes (<300 kBtuh to >2500 kBtuh) - Average Efficiency = 75% | Standard Efficiency ET-Rated Steam or Hot Water Boiler, All Sizes (<300 kBtuh to >2500 kBtuh) - Average Efficiency = 80% | HVAC | SpaceHeat | SteamHtg_eq | Boiler_Et | Standard | 1 | 0 | 0 | 0.8 |  | NA | 1 | Gas Space Heating | Cap-kBTUh | EUN | EDUCATION - UNIVERSITY | Existing | CZ03 | Oakland Area (CZ03) |  |  |  | 1000 sf | 7.8769 | 0.2188 | 8.7521 | Cap-kBTUh/1000 sf | 0 | 0 | 0 | 0 | 0 | 0 | 17.3714 | 19.105 | 18.1868 | 0 | 0 | 0 | 0 | 0 | 0 | 17.3714 | 19.105 | 18.1868 | 77 | 20 | 20 | 20 | 6.6667 | 0.5 | 37.1956 | 32.0229 | 32.0229 | 5.5242 | 5.5242 | 5.5242 | 0 | 0 | 0 | 1 | 1 | 10.9114 | 0.15474 | [7 empty] | None | None | None | None
M-040 | HVAC - ET Rated Boiler (Standard) | PGE | COM | Gas | COMHVAC - ET Rated Boiler (Standard) | Standard Efficiency ET-Rated Steam or Hot Water Boiler, All Sizes (<300 kBtuh to >2500 kBtuh) - Average Efficiency = 85% | Standard Efficiency ET-Rated Steam or Hot Water Boiler, All Sizes (<300 kBtuh to >2500 kBtuh) - Average Efficiency = 75% | Standard Efficiency ET-Rated Steam or Hot Water Boiler, All Sizes (<300 kBtuh to >2500 kBtuh) - Average Efficiency = 80% | HVAC | SpaceHeat | SteamHtg_eq | Boiler_Et | Standard | 1 | 0 | 0 | 0.8 |  | NA | 1 | Gas Space Heating | Cap-kBTUh | NRS | HEALTH/MEDICAL - NURSING HOME | Existing | CZ03 | Oakland Area (CZ03) |  |  |  | 1000 sf | 14.3555 | 0.39876 | 15.9505 | Cap-kBTUh/1000 sf | 0 | 0 | 0 | 0 | 0 | 0 | 25.3132 | 27.8541 | 26.5146 | 0 | 0 | 0 | 0 | 0 | 0 | 25.3132 | 27.8541 | 26.5146 | 77 | 20 | 20 | 20 | 6.6667 | 0.5 | 37.1956 | 32.0229 | 32.0229 | 5.5242 | 5.5242 | 5.5242 | 0 | 0 | 0 | 1 | 1 | 10.9114 | 0.15474 | [7 empty] | None | None | None | None
M-040 | HVAC - ET Rated Boiler (Standard) | PGE | COM | Gas | COMHVAC - ET Rated Boiler (Standard) | Standard Efficiency ET-Rated Steam or Hot Water Boiler, All Sizes (<300 kBtuh to >2500 kBtuh) - Average Efficiency = 85% | Standard Efficiency ET-Rated Steam or Hot Water Boiler, All Sizes (<300 kBtuh to >2500 kBtuh) - Average Efficiency = 75% | Standard Efficiency ET-Rated Steam or Hot Water Boiler, All Sizes (<300 kBtuh to >2500 kBtuh) - Average Efficiency = 80% | HVAC | SpaceHeat | SteamHtg_eq | Boiler_Et | Standard | 1 | 0 | 0 | 0.8 |  | NA | 1 | Gas Space Heating | Cap-kBTUh | HSP | HEALTH/MEDICAL - HOSPITAL | Existing | CZ03 | Oakland Area (CZ03) |  |  |  | 1000 sf | 7.7377 | 0.21494 | 8.5975 | Cap-kBTUh/1000 sf | 0 | 0 | 0 | 0 | 0 | 0 | 59.8112 | 65.6311 | 62.5647 | 0 | 0 | 0 | 0 | 0 | 0 | 59.8112 | 65.6311 | 62.5647 | 77 | 20 | 20 | 20 | 6.6667 | 0.5 | 37.1956 | 32.0229 | 32.0229 | 5.5242 | 5.5242 | 5.5242 | 0 | 0 | 0 | 1 | 1 | 10.9114 | 0.15474 | [7 empty] | None | None | None | None
M-040 | HVAC - ET Rated Boiler (Standard) | PGE | COM | Gas | COMHVAC - ET Rated Boiler (Standard) | Standard Efficiency ET-Rated Steam or Hot Water Boiler, All Sizes (<300 kBtuh to >2500 kBtuh) - Average Efficiency = 85% | Standard Efficiency ET-Rated Steam or Hot Water Boiler, All Sizes (<300 kBtuh to >2500 kBtuh) - Average Efficiency = 75% | Standard Efficiency ET-Rated Steam or Hot Water Boiler, All Sizes (<300 kBtuh to >2500 kBtuh) - Average Efficiency = 80% | HVAC | SpaceHeat | SteamHtg_eq | Boiler_Et | Standard | 1 | 0 | 0 | 0.8 |  | NA | 1 | Gas Space Heating | Cap-kBTUh | RT3 | RETAIL - MULTISTORY LARGE | Existing | CZ03 | Oakland Area (CZ03) |  |  |  | 1000 sf | 10.2951 | 0.28597 | 11.439 | Cap-kBTUh/1000 sf | 0 | 0 | 0 | 0 | 0 | 0 | 6.6709 | 7.5035 | 7.0626 | 0 | 0 | 0 | 0 | 0 | 0 | 6.6709 | 7.5035 | 7.0626 | 77 | 20 | 20 | 20 | 6.6667 | 0.5 | 37.1956 | 32.0229 | 32.0229 | 5.5242 | 5.5242 | 5.5242 | 0 | 0 | 0 | 1 | 1 | 10.9114 | 0.15474 | [7 empty] | None | None | None | None
M-040 | HVAC - ET Rated Boiler (Standard) | PGE | COM | Gas | COMHVAC - ET Rated Boiler (Standard) | Standard Efficiency ET-Rated Steam or Hot Water Boiler, All Sizes (<300 kBtuh to >2500 kBtuh) - Average Efficiency = 85% | Standard Efficiency ET-Rated Steam or Hot Water Boiler, All Sizes (<300 kBtuh to >2500 kBtuh) - Average Efficiency = 75% | Standard Efficiency ET-Rated Steam or Hot Water Boiler, All Sizes (<300 kBtuh to >2500 kBtuh) - Average Efficiency = 80% | HVAC | SpaceHeat | SteamHtg_eq | Boiler_Et | Standard | 1 | 0 | 0 | 0.8 |  | NA | 1 | Gas Space Heating | Cap-kBTUh | ECC | EDUCATION - COMMUNITY COLLEGE | Existing | CZ03 | Oakland Area (CZ03) |  |  |  | 1000 sf | 10.8211 | 0.30059 | 12.0235 | Cap-kBTUh/1000 sf | 0 | 0 | 0 | 0 | 0 | 0 | 11.0594 | 12.079 | 11.5391 | 0 | 0 | 0 | 0 | 0 | 0 | 11.0594 | 12.079 | 11.5391 | 77 | 20 | 20 | 20 | 6.6667 | 0.5 | 37.1956 | 32.0229 | 32.0229 | 5.5242 | 5.5242 | 5.5242 | 0 | 0 | 0 | 1 | 1 | 10.9114 | 0.15474 | [7 empty] | None | None | None | None
M-040 | HVAC - ET Rated Boiler (Standard) | PGE | COM | Gas | COMHVAC - ET Rated Boiler (Standard) | Standard Efficiency ET-Rated Steam or Hot Water Boiler, All Sizes (<300 kBtuh to >2500 kBtuh) - Average Efficiency = 85% | Standard Efficiency ET-Rated Steam or Hot Water Boiler, All Sizes (<300 kBtuh to >2500 kBtuh) - Average Efficiency = 75% | Standard Efficiency ET-Rated Steam or Hot Water Boiler, All Sizes (<300 kBtuh to >2500 kBtuh) - Average Efficiency = 80% | HVAC | SpaceHeat | SteamHtg_eq | Boiler_Et | Standard | 1 | 0 | 0 | 0.8 |  | NA | 1 | Gas Space Heating | Cap-kBTUh | HSP | HEALTH/MEDICAL - HOSPITAL | New | CZ04 | Sunnyvale Area (CZ04) |  |  |  | 1000 sf | 7.7377 | 0.21494 | 8.5975 | Cap-kBTUh/1000 sf | 0 | 0 | 0 | 0 | 0 | 0 | 51.2998 | 56.5185 | 53.7462 | 0 | 0 | 0 | 0 | 0 | 0 | 51.2998 | 56.5185 | 53.7462 | 77 | 20 | 20 | 20 | 6.6667 | 0.5 | 37.1956 | 32.0229 | 32.0229 | 5.5242 | 5.5242 | 5.5242 | 0 | 0 | 0 | 1 | 1 | 10.9114 | 0.15474 | [7 empty] | None | None | None | None
M-040 | HVAC - ET Rated Boiler (Standard) | PGE | COM | Gas | COMHVAC - ET Rated Boiler (Standard) | Standard Efficiency ET-Rated Steam or Hot Water Boiler, All Sizes (<300 kBtuh to >2500 kBtuh) - Average Efficiency = 85% | Standard Efficiency ET-Rated Steam or Hot Water Boiler, All Sizes (<300 kBtuh to >2500 kBtuh) - Average Efficiency = 75% | Standard Efficiency ET-Rated Steam or Hot Water Boiler, All Sizes (<300 kBtuh to >2500 kBtuh) - Average Efficiency = 80% | HVAC | SpaceHeat | SteamHtg_eq | Boiler_Et | Standard | 1 | 0 | 0 | 0.8 |  | NA | 1 | Gas Space Heating | Cap-kBTUh | RT3 | RETAIL - MULTISTORY LARGE | New | CZ04 | Sunnyvale Area (CZ04) |  |  |  | 1000 sf | 10.2951 | 0.28597 | 11.439 | Cap-kBTUh/1000 sf | 0 | 0 | 0 | 0 | 0 | 0 | 2.7732 | 3.0833 | 2.9185 | 0 | 0 | 0 | 0 | 0 | 0 | 2.7732 | 3.0833 | 2.9185 | 77 | 20 | 20 | 20 | 6.6667 | 0.5 | 37.1956 | 32.0229 | 32.0229 | 5.5242 | 5.5242 | 5.5242 | 0 | 0 | 0 | 1 | 1 | 10.9114 | 0.15474 | [7 empty] | None | None | None | None
M-040 | HVAC - ET Rated Boiler (Standard) | PGE | COM | Gas | COMHVAC - ET Rated Boiler (Standard) | Standard Efficiency ET-Rated Steam or Hot Water Boiler, All Sizes (<300 kBtuh to >2500 kBtuh) - Average Efficiency = 85% | Standard Efficiency ET-Rated Steam or Hot Water Boiler, All Sizes (<300 kBtuh to >2500 kBtuh) - Average Efficiency = 75% | Standard Efficiency ET-Rated Steam or Hot Water Boiler, All Sizes (<300 kBtuh to >2500 kBtuh) - Average Efficiency = 80% | HVAC | SpaceHeat | SteamHtg_eq | Boiler_Et | Standard | 1 | 0 | 0 | 0.8 |  | NA | 1 | Gas Space Heating | Cap-kBTUh | ECC | EDUCATION - COMMUNITY COLLEGE | New | CZ04 | Sunnyvale Area (CZ04) |  |  |  | 1000 sf | 10.8211 | 0.30059 | 12.0235 | Cap-kBTUh/1000 sf | 0 | 0 | 0 | 0 | 0 | 0 | 7.7016 | 8.2162 | 7.9428 | 0 | 0 | 0 | 0 | 0 | 0 | 7.7016 | 8.2162 | 7.9428 | 77 | 20 | 20 | 20 | 6.6667 | 0.5 | 37.1956 | 32.0229 | 32.0229 | 5.5242 | 5.5242 | 5.5242 | 0 | 0 | 0 | 1 | 1 | 10.9114 | 0.15474 | [7 empty] | None | None | None | None
M-040 | HVAC - ET Rated Boiler (Standard) | PGE | COM | Gas | COMHVAC - ET Rated Boiler (Standard) | Standard Efficiency ET-Rated Steam or Hot Water Boiler, All Sizes (<300 kBtuh to >2500 kBtuh) - Average Efficiency = 85% | Standard Efficiency ET-Rated Steam or Hot Water Boiler, All Sizes (<300 kBtuh to >2500 kBtuh) - Average Efficiency = 75% | Standard Efficiency ET-Rated Steam or Hot Water Boiler, All Sizes (<300 kBtuh to >2500 kBtuh) - Average Efficiency = 80% | HVAC | SpaceHeat | SteamHtg_eq | Boiler_Et | Standard | 1 | 0 | 0 | 0.8 |  | NA | 1 | Gas Space Heating | Cap-kBTUh | HTL | LODGING - HOTEL | Existing | CZ05 | Santa Maria Area (CZ05) |  |  |  | 1000 sf | 5.6181 | 0.15606 | 6.2423 | Cap-kBTUh/1000 sf | 0 | 0 | 0 | 0 | 0 | 0 | 34.1316 | 37.337 | 35.6483 | 0 | 0 | 0 | 0 | 0 | 0 | 34.1316 | 37.337 | 35.6483 | 77 | 20 | 20 | 20 | 6.6667 | 0.5 | 37.1956 | 32.0229 | 32.0229 | 5.5242 | 5.5242 | 5.5242 | 0 | 0 | 0 | 1 | 1 | 10.9114 | 0.15474 | [7 empty] | None | None | None | None
M-040 | HVAC - ET Rated Boiler (Standard) | PGE | COM | Gas | COMHVAC - ET Rated Boiler (Standard) | Standard Efficiency ET-Rated Steam or Hot Water Boiler, All Sizes (<300 kBtuh to >2500 kBtuh) - Average Efficiency = 85% | Standard Efficiency ET-Rated Steam or Hot Water Boiler, All Sizes (<300 kBtuh to >2500 kBtuh) - Average Efficiency = 75% | Standard Efficiency ET-Rated Steam or Hot Water Boiler, All Sizes (<300 kBtuh to >2500 kBtuh) - Average Efficiency = 80% | HVAC | SpaceHeat | SteamHtg_eq | Boiler_Et | Standard | 1 | 0 | 0 | 0.8 |  | NA | 1 | Gas Space Heating | Cap-kBTUh | OFL | OFFICE - LARGE | Existing | CZ05 | Santa Maria Area (CZ05) |  |  |  | 1000 sf | 12.6278 | 0.35077 | 14.0309 | Cap-kBTUh/1000 sf | 0 | 0 | 0 | 0 | 0 | 0 | 7.4885 | 8.3584 | 7.8977 | 0 | 0 | 0 | 0 | 0 | 0 | 7.4885 | 8.3584 | 7.8977 | 77 | 20 | 20 | 20 | 6.6667 | 0.5 | 37.1956 | 32.0229 | 32.0229 | 5.5242 | 5.5242 | 5.5242 | 0 | 0 | 0 | 1 | 1 | 10.9114 | 0.15474 | [7 empty] | None | None | None | None
M-040 | HVAC - ET Rated Boiler (Standard) | PGE | COM | Gas | COMHVAC - ET Rated Boiler (Standard) | Standard Efficiency ET-Rated Steam or Hot Water Boiler, All Sizes (<300 kBtuh to >2500 kBtuh) - Average Efficiency = 85% | Standard Efficiency ET-Rated Steam or Hot Water Boiler, All Sizes (<300 kBtuh to >2500 kBtuh) - Average Efficiency = 75% | Standard Efficiency ET-Rated Steam or Hot Water Boiler, All Sizes (<300 kBtuh to >2500 kBtuh) - Average Efficiency = 80% | HVAC | SpaceHeat | SteamHtg_eq | Boiler_Et | Standard | 1 | 0 | 0 | 0.8 |  | NA | 1 | Gas Space Heating | Cap-kBTUh | ESE | EDUCATION - SECONDARY SCHOOL | Existing | CZ05 | Santa Maria Area (CZ05) |  |  |  | 1000 sf | 16.7643 | 0.46568 | 18.6271 | Cap-kBTUh/1000 sf | 0 | 0 | 0 | 0 | 0 | 0 | 16.8837 | 17.704 | 17.2695 | 0 | 0 | 0 | 0 | 0 | 0 | 16.8837 | 17.704 | 17.2695 | 77 | 20 | 20 | 20 | 6.6667 | 0.5 | 37.1956 | 32.0229 | 32.0229 | 5.5242 | 5.5242 | 5.5242 | 0 | 0 | 0 | 1 | 1 | 10.9114 | 0.15474 | [7 empty] | None | None | None | None
M-040 | HVAC - ET Rated Boiler (Standard) | PGE | COM | Gas | COMHVAC - ET Rated Boiler (Standard) | Standard Efficiency ET-Rated Steam or Hot Water Boiler, All Sizes (<300 kBtuh to >2500 kBtuh) - Average Efficiency = 85% | Standard Efficiency ET-Rated Steam or Hot Water Boiler, All Sizes (<300 kBtuh to >2500 kBtuh) - Average Efficiency = 75% | Standard Efficiency ET-Rated Steam or Hot Water Boiler, All Sizes (<300 kBtuh to >2500 kBtuh) - Average Efficiency = 80% | HVAC | SpaceHeat | SteamHtg_eq | Boiler_Et | Standard | 1 | 0 | 0 | 0.8 |  | NA | 1 | Gas Space Heating | Cap-kBTUh | OFS | OFFICE - SMALL | Existing | CZ05 | Santa Maria Area (CZ05) |  |  |  | 1000 sf | 23.2416 | 0.6456 | 25.824 | Cap-kBTUh/1000 sf | 0 | 0 | 0 | 0 | 0 | 0 | 4.7662 | 5.3234 | 5.0283 | 0 | 0 | 0 | 0 | 0 | 0 | 4.7662 | 5.3234 | 5.0283 | 77 | 20 | 20 | 20 | 6.6667 | 0.5 | 37.1956 | 32.0229 | 32.0229 | 5.5242 | 5.5242 | 5.5242 | 0 | 0 | 0 | 1 | 1 | 10.9114 | 0.15474 | [7 empty] | None | None | None | None
M-040 | HVAC - ET Rated Boiler (Standard) | PGE | COM | Gas | COMHVAC - ET Rated Boiler (Standard) | Standard Efficiency ET-Rated Steam or Hot Water Boiler, All Sizes (<300 kBtuh to >2500 kBtuh) - Average Efficiency = 85% | Standard Efficiency ET-Rated Steam or Hot Water Boiler, All Sizes (<300 kBtuh to >2500 kBtuh) - Average Efficiency = 75% | Standard Efficiency ET-Rated Steam or Hot Water Boiler, All Sizes (<300 kBtuh to >2500 kBtuh) - Average Efficiency = 80% | HVAC | SpaceHeat | SteamHtg_eq | Boiler_Et | Standard | 1 | 0 | 0 | 0.8 |  | NA | 1 | Gas Space Heating | Cap-kBTUh | EUN | EDUCATION - UNIVERSITY | Existing | CZ05 | Santa Maria Area (CZ05) |  |  |  | 1000 sf | 7.8769 | 0.2188 | 8.7521 | Cap-kBTUh/1000 sf | 0 | 0 | 0 | 0 | 0 | 0 | 14.8595 | 16.2856 | 15.5322 | 0 | 0 | 0 | 0 | 0 | 0 | 14.8595 | 16.2856 | 15.5322 | 77 | 20 | 20 | 20 | 6.6667 | 0.5 | 37.1956 | 32.0229 | 32.0229 | 5.5242 | 5.5242 | 5.5242 | 0 | 0 | 0 | 1 | 1 | 10.9114 | 0.15474 | [7 empty] | None | None | None | None
M-040 | HVAC - ET Rated Boiler (Standard) | PGE | COM | Gas | COMHVAC - ET Rated Boiler (Standard) | Standard Efficiency ET-Rated Steam or Hot Water Boiler, All Sizes (<300 kBtuh to >2500 kBtuh) - Average Efficiency = 85% | Standard Efficiency ET-Rated Steam or Hot Water Boiler, All Sizes (<300 kBtuh to >2500 kBtuh) - Average Efficiency = 75% | Standard Efficiency ET-Rated Steam or Hot Water Boiler, All Sizes (<300 kBtuh to >2500 kBtuh) - Average Efficiency = 80% | HVAC | SpaceHeat | SteamHtg_eq | Boiler_Et | Standard | 1 | 0 | 0 | 0.8 |  | NA | 1 | Gas Space Heating | Cap-kBTUh | NRS | HEALTH/MEDICAL - NURSING HOME | Existing | CZ05 | Santa Maria Area (CZ05) |  |  |  | 1000 sf | 14.3555 | 0.39876 | 15.9505 | Cap-kBTUh/1000 sf | 0 | 0 | 0 | 0 | 0 | 0 | 26.8851 | 29.6435 | 28.1907 | 0 | 0 | 0 | 0 | 0 | 0 | 26.8851 | 29.6435 | 28.1907 | 77 | 20 | 20 | 20 | 6.6667 | 0.5 | 37.1956 | 32.0229 | 32.0229 | 5.5242 | 5.5242 | 5.5242 | 0 | 0 | 0 | 1 | 1 | 10.9114 | 0.15474 | [7 empty] | None | None | None | None
M-040 | HVAC - ET Rated Boiler (Standard) | PGE | COM | Gas | COMHVAC - ET Rated Boiler (Standard) | Standard Efficiency ET-Rated Steam or Hot Water Boiler, All Sizes (<300 kBtuh to >2500 kBtuh) - Average Efficiency = 85% | Standard Efficiency ET-Rated Steam or Hot Water Boiler, All Sizes (<300 kBtuh to >2500 kBtuh) - Average Efficiency = 75% | Standard Efficiency ET-Rated Steam or Hot Water Boiler, All Sizes (<300 kBtuh to >2500 kBtuh) - Average Efficiency = 80% | HVAC | SpaceHeat | SteamHtg_eq | Boiler_Et | Standard | 1 | 0 | 0 | 0.8 |  | NA | 1 | Gas Space Heating | Cap-kBTUh | HSP | HEALTH/MEDICAL - HOSPITAL | Existing | CZ05 | Santa Maria Area (CZ05) |  |  |  | 1000 sf | 7.7377 | 0.21494 | 8.5975 | Cap-kBTUh/1000 sf | 0 | 0 | 0 | 0 | 0 | 0 | 59.9103 | 65.7149 | 62.6615 | 0 | 0 | 0 | 0 | 0 | 0 | 59.9103 | 65.7149 | 62.6615 | 77 | 20 | 20 | 20 | 6.6667 | 0.5 | 37.1956 | 32.0229 | 32.0229 | 5.5242 | 5.5242 | 5.5242 | 0 | 0 | 0 | 1 | 1 | 10.9114 | 0.15474 | [7 empty] | None | None | None | None
M-040 | HVAC - ET Rated Boiler (Standard) | PGE | COM | Gas | COMHVAC - ET Rated Boiler (Standard) | Standard Efficiency ET-Rated Steam or Hot Water Boiler, All Sizes (<300 kBtuh to >2500 kBtuh) - Average Efficiency = 85% | Standard Efficiency ET-Rated Steam or Hot Water Boiler, All Sizes (<300 kBtuh to >2500 kBtuh) - Average Efficiency = 75% | Standard Efficiency ET-Rated Steam or Hot Water Boiler, All Sizes (<300 kBtuh to >2500 kBtuh) - Average Efficiency = 80% | HVAC | SpaceHeat | SteamHtg_eq | Boiler_Et | Standard | 1 | 0 | 0 | 0.8 |  | NA | 1 | Gas Space Heating | Cap-kBTUh | RT3 | RETAIL - MULTISTORY LARGE | Existing | CZ05 | Santa Maria Area (CZ05) |  |  |  | 1000 sf | 10.2951 | 0.28597 | 11.439 | Cap-kBTUh/1000 sf | 0 | 0 | 0 | 0 | 0 | 0 | 6.0836 | 6.8251 | 6.4328 | 0 | 0 | 0 | 0 | 0 | 0 | 6.0836 | 6.8251 | 6.4328 | 77 | 20 | 20 | 20 | 6.6667 | 0.5 | 37.1956 | 32.0229 | 32.0229 | 5.5242 | 5.5242 | 5.5242 | 0 | 0 | 0 | 1 | 1 | 10.9114 | 0.15474 | [7 empty] | None | None | None | None
M-040 | HVAC - ET Rated Boiler (Standard) | PGE | COM | Gas | COMHVAC - ET Rated Boiler (Standard) | Standard Efficiency ET-Rated Steam or Hot Water Boiler, All Sizes (<300 kBtuh to >2500 kBtuh) - Average Efficiency = 85% | Standard Efficiency ET-Rated Steam or Hot Water Boiler, All Sizes (<300 kBtuh to >2500 kBtuh) - Average Efficiency = 75% | Standard Efficiency ET-Rated Steam or Hot Water Boiler, All Sizes (<300 kBtuh to >2500 kBtuh) - Average Efficiency = 80% | HVAC | SpaceHeat | SteamHtg_eq | Boiler_Et | Standard | 1 | 0 | 0 | 0.8 |  | NA | 1 | Gas Space Heating | Cap-kBTUh | ECC | EDUCATION - COMMUNITY COLLEGE | Existing | CZ05 | Santa Maria Area (CZ05) |  |  |  | 1000 sf | 10.8211 | 0.30059 | 12.0235 | Cap-kBTUh/1000 sf | 0 | 0 | 0 | 0 | 0 | 0 | 12.7281 | 13.8657 | 13.2641 | 0 | 0 | 0 | 0 | 0 | 0 | 12.7281 | 13.8657 | 13.2641 | 77 | 20 | 20 | 20 | 6.6667 | 0.5 | 37.1956 | 32.0229 | 32.0229 | 5.5242 | 5.5242 | 5.5242 | 0 | 0 | 0 | 1 | 1 | 10.9114 | 0.15474 | [7 empty] | None | None | None | None
M-040 | HVAC - ET Rated Boiler (Standard) | PGE | COM | Gas | COMHVAC - ET Rated Boiler (Standard) | Standard Efficiency ET-Rated Steam or Hot Water Boiler, All Sizes (<300 kBtuh to >2500 kBtuh) - Average Efficiency = 85% | Standard Efficiency ET-Rated Steam or Hot Water Boiler, All Sizes (<300 kBtuh to >2500 kBtuh) - Average Efficiency = 75% | Standard Efficiency ET-Rated Steam or Hot Water Boiler, All Sizes (<300 kBtuh to >2500 kBtuh) - Average Efficiency = 80% | HVAC | SpaceHeat | SteamHtg_eq | Boiler_Et | Standard | 1 | 0 | 0 | 0.8 |  | NA | 1 | Gas Space Heating | Cap-kBTUh | HTL | LODGING - HOTEL | New | CZ05 | Santa Maria Area (CZ05) |  |  |  | 1000 sf | 5.6181 | 0.15606 | 6.2423 | Cap-kBTUh/1000 sf | 0 | 0 | 0 | 0 | 0 | 0 | 31.9548 | 34.6945 | 33.2391 | 0 | 0 | 0 | 0 | 0 | 0 | 31.9548 | 34.6945 | 33.2391 | 77 | 20 | 20 | 20 | 6.6667 | 0.5 | 37.1956 | 32.0229 | 32.0229 | 5.5242 | 5.5242 | 5.5242 | 0 | 0 | 0 | 1 | 1 | 10.9114 | 0.15474 | [7 empty] | None | None | None | None
M-040 | HVAC - ET Rated Boiler (Standard) | PGE | COM | Gas | COMHVAC - ET Rated Boiler (Standard) | Standard Efficiency ET-Rated Steam or Hot Water Boiler, All Sizes (<300 kBtuh to >2500 kBtuh) - Average Efficiency = 85% | Standard Efficiency ET-Rated Steam or Hot Water Boiler, All Sizes (<300 kBtuh to >2500 kBtuh) - Average Efficiency = 75% | Standard Efficiency ET-Rated Steam or Hot Water Boiler, All Sizes (<300 kBtuh to >2500 kBtuh) - Average Efficiency = 80% | HVAC | SpaceHeat | SteamHtg_eq | Boiler_Et | Standard | 1 | 0 | 0 | 0.8 |  | NA | 1 | Gas Space Heating | Cap-kBTUh | OFL | OFFICE - LARGE | New | CZ05 | Santa Maria Area (CZ05) |  |  |  | 1000 sf | 12.6278 | 0.35077 | 14.0309 | Cap-kBTUh/1000 sf | 0 | 0 | 0 | 0 | 0 | 0 | 5.0396 | 5.5588 | 5.283 | 0 | 0 | 0 | 0 | 0 | 0 | 5.0396 | 5.5588 | 5.283 | 77 | 20 | 20 | 20 | 6.6667 | 0.5 | 37.1956 | 32.0229 | 32.0229 | 5.5242 | 5.5242 | 5.5242 | 0 | 0 | 0 | 1 | 1 | 10.9114 | 0.15474 | [7 empty] | None | None | None | None
M-040 | HVAC - ET Rated Boiler (Standard) | PGE | COM | Gas | COMHVAC - ET Rated Boiler (Standard) | Standard Efficiency ET-Rated Steam or Hot Water Boiler, All Sizes (<300 kBtuh to >2500 kBtuh) - Average Efficiency = 85% | Standard Efficiency ET-Rated Steam or Hot Water Boiler, All Sizes (<300 kBtuh to >2500 kBtuh) - Average Efficiency = 75% | Standard Efficiency ET-Rated Steam or Hot Water Boiler, All Sizes (<300 kBtuh to >2500 kBtuh) - Average Efficiency = 80% | HVAC | SpaceHeat | SteamHtg_eq | Boiler_Et | Standard | 1 | 0 | 0 | 0.8 |  | NA | 1 | Gas Space Heating | Cap-kBTUh | ESE | EDUCATION - SECONDARY SCHOOL | New | CZ05 | Santa Maria Area (CZ05) |  |  |  | 1000 sf | 16.7643 | 0.46568 | 18.6271 | Cap-kBTUh/1000 sf | 0 | 0 | 0 | 0 | 0 | 0 | 15.2374 | 15.7059 | 15.457 | 0 | 0 | 0 | 0 | 0 | 0 | 15.2374 | 15.7059 | 15.457 | 77 | 20 | 20 | 20 | 6.6667 | 0.5 | 37.1956 | 32.0229 | 32.0229 | 5.5242 | 5.5242 | 5.5242 | 0 | 0 | 0 | 1 | 1 | 10.9114 | 0.15474 | [7 empty] | None | None | None | None
M-040 | HVAC - ET Rated Boiler (Standard) | PGE | COM | Gas | COMHVAC - ET Rated Boiler (Standard) | Standard Efficiency ET-Rated Steam or Hot Water Boiler, All Sizes (<300 kBtuh to >2500 kBtuh) - Average Efficiency = 85% | Standard Efficiency ET-Rated Steam or Hot Water Boiler, All Sizes (<300 kBtuh to >2500 kBtuh) - Average Efficiency = 75% | Standard Efficiency ET-Rated Steam or Hot Water Boiler, All Sizes (<300 kBtuh to >2500 kBtuh) - Average Efficiency = 80% | HVAC | SpaceHeat | SteamHtg_eq | Boiler_Et | Standard | 1 | 0 | 0 | 0.8 |  | NA | 1 | Gas Space Heating | Cap-kBTUh | OFS | OFFICE - SMALL | New | CZ05 | Santa Maria Area (CZ05) |  |  |  | 1000 sf | 23.2416 | 0.6456 | 25.824 | Cap-kBTUh/1000 sf | 0 | 0 | 0 | 0 | 0 | 0 | 2.3409 | 2.5713 | 2.4489 | 0 | 0 | 0 | 0 | 0 | 0 | 2.3409 | 2.5713 | 2.4489 | 77 | 20 | 20 | 20 | 6.6667 | 0.5 | 37.1956 | 32.0229 | 32.0229 | 5.5242 | 5.5242 | 5.5242 | 0 | 0 | 0 | 1 | 1 | 10.9114 | 0.15474 | [7 empty] | None | None | None | None
M-040 | HVAC - ET Rated Boiler (Standard) | PGE | COM | Gas | COMHVAC - ET Rated Boiler (Standard) | Standard Efficiency ET-Rated Steam or Hot Water Boiler, All Sizes (<300 kBtuh to >2500 kBtuh) - Average Efficiency = 85% | Standard Efficiency ET-Rated Steam or Hot Water Boiler, All Sizes (<300 kBtuh to >2500 kBtuh) - Average Efficiency = 75% | Standard Efficiency ET-Rated Steam or Hot Water Boiler, All Sizes (<300 kBtuh to >2500 kBtuh) - Average Efficiency = 80% | HVAC | SpaceHeat | SteamHtg_eq | Boiler_Et | Standard | 1 | 0 | 0 | 0.8 |  | NA | 1 | Gas Space Heating | Cap-kBTUh | EUN | EDUCATION - UNIVERSITY | New | CZ05 | Santa Maria Area (CZ05) |  |  |  | 1000 sf | 7.8769 | 0.2188 | 8.7521 | Cap-kBTUh/1000 sf | 0 | 0 | 0 | 0 | 0 | 0 | 11.8807 | 12.7388 | 12.2829 | 0 | 0 | 0 | 0 | 0 | 0 | 11.8807 | 12.7388 | 12.2829 | 77 | 20 | 20 | 20 | 6.6667 | 0.5 | 37.1956 | 32.0229 | 32.0229 | 5.5242 | 5.5242 | 5.5242 | 0 | 0 | 0 | 1 | 1 | 10.9114 | 0.15474 | [7 empty] | None | None | None | None
M-040 | HVAC - ET Rated Boiler (Standard) | PGE | COM | Gas | COMHVAC - ET Rated Boiler (Standard) | Standard Efficiency ET-Rated Steam or Hot Water Boiler, All Sizes (<300 kBtuh to >2500 kBtuh) - Average Efficiency = 85% | Standard Efficiency ET-Rated Steam or Hot Water Boiler, All Sizes (<300 kBtuh to >2500 kBtuh) - Average Efficiency = 75% | Standard Efficiency ET-Rated Steam or Hot Water Boiler, All Sizes (<300 kBtuh to >2500 kBtuh) - Average Efficiency = 80% | HVAC | SpaceHeat | SteamHtg_eq | Boiler_Et | Standard | 1 | 0 | 0 | 0.8 |  | NA | 1 | Gas Space Heating | Cap-kBTUh | NRS | HEALTH/MEDICAL - NURSING HOME | New | CZ05 | Santa Maria Area (CZ05) |  |  |  | 1000 sf | 14.3555 | 0.39876 | 15.9505 | Cap-kBTUh/1000 sf | 0 | 0 | 0 | 0 | 0 | 0 | 27.1107 | 29.9259 | 28.4304 | 0 | 0 | 0 | 0 | 0 | 0 | 27.1107 | 29.9259 | 28.4304 | 77 | 20 | 20 | 20 | 6.6667 | 0.5 | 37.1956 | 32.0229 | 32.0229 | 5.5242 | 5.5242 | 5.5242 | 0 | 0 | 0 | 1 | 1 | 10.9114 | 0.15474 | [7 empty] | None | None | None | None
M-040 | HVAC - ET Rated Boiler (Standard) | PGE | COM | Gas | COMHVAC - ET Rated Boiler (Standard) | Standard Efficiency ET-Rated Steam or Hot Water Boiler, All Sizes (<300 kBtuh to >2500 kBtuh) - Average Efficiency = 85% | Standard Efficiency ET-Rated Steam or Hot Water Boiler, All Sizes (<300 kBtuh to >2500 kBtuh) - Average Efficiency = 75% | Standard Efficiency ET-Rated Steam or Hot Water Boiler, All Sizes (<300 kBtuh to >2500 kBtuh) - Average Efficiency = 80% | HVAC | SpaceHeat | SteamHtg_eq | Boiler_Et | Standard | 1 | 0 | 0 | 0.8 |  | NA | 1 | Gas Space Heating | Cap-kBTUh | HSP | HEALTH/MEDICAL - HOSPITAL | New | CZ05 | Santa Maria Area (CZ05) |  |  |  | 1000 sf | 7.7377 | 0.21494 | 8.5975 | Cap-kBTUh/1000 sf | 0 | 0 | 0 | 0 | 0 | 0 | 67.4662 | 74.2473 | 70.6449 | 0 | 0 | 0 | 0 | 0 | 0 | 67.4662 | 74.2473 | 70.6449 | 77 | 20 | 20 | 20 | 6.6667 | 0.5 | 37.1956 | 32.0229 | 32.0229 | 5.5242 | 5.5242 | 5.5242 | 0 | 0 | 0 | 1 | 1 | 10.9114 | 0.15474 | [7 empty] | None | None | None | None
M-040 | HVAC - ET Rated Boiler (Standard) | PGE | COM | Gas | COMHVAC - ET Rated Boiler (Standard) | Standard Efficiency ET-Rated Steam or Hot Water Boiler, All Sizes (<300 kBtuh to >2500 kBtuh) - Average Efficiency = 85% | Standard Efficiency ET-Rated Steam or Hot Water Boiler, All Sizes (<300 kBtuh to >2500 kBtuh) - Average Efficiency = 75% | Standard Efficiency ET-Rated Steam or Hot Water Boiler, All Sizes (<300 kBtuh to >2500 kBtuh) - Average Efficiency = 80% | HVAC | SpaceHeat | SteamHtg_eq | Boiler_Et | Standard | 1 | 0 | 0 | 0.8 |  | NA | 1 | Gas Space Heating | Cap-kBTUh | RT3 | RETAIL - MULTISTORY LARGE | New | CZ05 | Santa Maria Area (CZ05) |  |  |  | 1000 sf | 10.2951 | 0.28597 | 11.439 | Cap-kBTUh/1000 sf | 0 | 0 | 0 | 0 | 0 | 0 | 3.0481 | 3.3817 | 3.2045 | 0 | 0 | 0 | 0 | 0 | 0 | 3.0481 | 3.3817 | 3.2045 | 77 | 20 | 20 | 20 | 6.6667 | 0.5 | 37.1956 | 32.0229 | 32.0229 | 5.5242 | 5.5242 | 5.5242 | 0 | 0 | 0 | 1 | 1 | 10.9114 | 0.15474 | [7 empty] | None | None | None | None
M-040 | HVAC - ET Rated Boiler (Standard) | PGE | COM | Gas | COMHVAC - ET Rated Boiler (Standard) | Standard Efficiency ET-Rated Steam or Hot Water Boiler, All Sizes (<300 kBtuh to >2500 kBtuh) - Average Efficiency = 85% | Standard Efficiency ET-Rated Steam or Hot Water Boiler, All Sizes (<300 kBtuh to >2500 kBtuh) - Average Efficiency = 75% | Standard Efficiency ET-Rated Steam or Hot Water Boiler, All Sizes (<300 kBtuh to >2500 kBtuh) - Average Efficiency = 80% | HVAC | SpaceHeat | SteamHtg_eq | Boiler_Et | Standard | 1 | 0 | 0 | 0.8 |  | NA | 1 | Gas Space Heating | Cap-kBTUh | ECC | EDUCATION - COMMUNITY COLLEGE | New | CZ05 | Santa Maria Area (CZ05) |  |  |  | 1000 sf | 10.8211 | 0.30059 | 12.0235 | Cap-kBTUh/1000 sf | 0 | 0 | 0 | 0 | 0 | 0 | 8.3991 | 9.0269 | 8.6934 | 0 | 0 | 0 | 0 | 0 | 0 | 8.3991 | 9.0269 | 8.6934 | 77 | 20 | 20 | 20 | 6.6667 | 0.5 | 37.1956 | 32.0229 | 32.0229 | 5.5242 | 5.5242 | 5.5242 | 0 | 0 | 0 | 1 | 1 | 10.9114 | 0.15474 | [7 empty] | None | None | None | None
M-040 | HVAC - ET Rated Boiler (Standard) | PGE | COM | Gas | COMHVAC - ET Rated Boiler (Standard) | Standard Efficiency ET-Rated Steam or Hot Water Boiler, All Sizes (<300 kBtuh to >2500 kBtuh) - Average Efficiency = 85% | Standard Efficiency ET-Rated Steam or Hot Water Boiler, All Sizes (<300 kBtuh to >2500 kBtuh) - Average Efficiency = 75% | Standard Efficiency ET-Rated Steam or Hot Water Boiler, All Sizes (<300 kBtuh to >2500 kBtuh) - Average Efficiency = 80% | HVAC | SpaceHeat | SteamHtg_eq | Boiler_Et | Standard | 1 | 0 | 0 | 0.8 |  | NA | 1 | Gas Space Heating | Cap-kBTUh | HTL | LODGING - HOTEL | Existing | CZ11 | Red Bluff Area (CZ11) |  |  |  | 1000 sf | 5.6181 | 0.15606 | 6.2423 | Cap-kBTUh/1000 sf | 0 | 0 | 0 | 0 | 0 | 0 | 28.3799 | 31.1224 | 29.6784 | 0 | 0 | 0 | 0 | 0 | 0 | 28.3799 | 31.1224 | 29.6784 | 77 | 20 | 20 | 20 | 6.6667 | 0.5 | 37.1956 | 32.0229 | 32.0229 | 5.5242 | 5.5242 | 5.5242 | 0 | 0 | 0 | 1 | 1 | 10.9114 | 0.15474 | [7 empty] | None | None | None | None
M-040 | HVAC - ET Rated Boiler (Standard) | PGE | COM | Gas | COMHVAC - ET Rated Boiler (Standard) | Standard Efficiency ET-Rated Steam or Hot Water Boiler, All Sizes (<300 kBtuh to >2500 kBtuh) - Average Efficiency = 85% | Standard Efficiency ET-Rated Steam or Hot Water Boiler, All Sizes (<300 kBtuh to >2500 kBtuh) - Average Efficiency = 75% | Standard Efficiency ET-Rated Steam or Hot Water Boiler, All Sizes (<300 kBtuh to >2500 kBtuh) - Average Efficiency = 80% | HVAC | SpaceHeat | SteamHtg_eq | Boiler_Et | Standard | 1 | 0 | 0 | 0.8 |  | NA | 1 | Gas Space Heating | Cap-kBTUh | OFL | OFFICE - LARGE | Existing | CZ11 | Red Bluff Area (CZ11) |  |  |  | 1000 sf | 12.6278 | 0.35077 | 14.0309 | Cap-kBTUh/1000 sf | 0 | 0 | 0 | 0 | 0 | 0 | 6.7477 | 7.5433 | 7.1225 | 0 | 0 | 0 | 0 | 0 | 0 | 6.7477 | 7.5433 | 7.1225 | 77 | 20 | 20 | 20 | 6.6667 | 0.5 | 37.1956 | 32.0229 | 32.0229 | 5.5242 | 5.5242 | 5.5242 | 0 | 0 | 0 | 1 | 1 | 10.9114 | 0.15474 | [7 empty] | None | None | None | None
M-040 | HVAC - ET Rated Boiler (Standard) | PGE | COM | Gas | COMHVAC - ET Rated Boiler (Standard) | Standard Efficiency ET-Rated Steam or Hot Water Boiler, All Sizes (<300 kBtuh to >2500 kBtuh) - Average Efficiency = 85% | Standard Efficiency ET-Rated Steam or Hot Water Boiler, All Sizes (<300 kBtuh to >2500 kBtuh) - Average Efficiency = 75% | Standard Efficiency ET-Rated Steam or Hot Water Boiler, All Sizes (<300 kBtuh to >2500 kBtuh) - Average Efficiency = 80% | HVAC | SpaceHeat | SteamHtg_eq | Boiler_Et | Standard | 1 | 0 | 0 | 0.8 |  | NA | 1 | Gas Space Heating | Cap-kBTUh | ESE | EDUCATION - SECONDARY SCHOOL | Existing | CZ11 | Red Bluff Area (CZ11) |  |  |  | 1000 sf | 16.7643 | 0.46568 | 18.6271 | Cap-kBTUh/1000 sf | 0 | 0 | 0 | 0 | 0 | 0 | 16.4353 | 17.2751 | 16.8313 | 0 | 0 | 0 | 0 | 0 | 0 | 16.4353 | 17.2751 | 16.8313 | 77 | 20 | 20 | 20 | 6.6667 | 0.5 | 37.1956 | 32.0229 | 32.0229 | 5.5242 | 5.5242 | 5.5242 | 0 | 0 | 0 | 1 | 1 | 10.9114 | 0.15474 | [7 empty] | None | None | None | None
M-040 | HVAC - ET Rated Boiler (Standard) | PGE | COM | Gas | COMHVAC - ET Rated Boiler (Standard) | Standard Efficiency ET-Rated Steam or Hot Water Boiler, All Sizes (<300 kBtuh to >2500 kBtuh) - Average Efficiency = 85% | Standard Efficiency ET-Rated Steam or Hot Water Boiler, All Sizes (<300 kBtuh to >2500 kBtuh) - Average Efficiency = 75% | Standard Efficiency ET-Rated Steam or Hot Water Boiler, All Sizes (<300 kBtuh to >2500 kBtuh) - Average Efficiency = 80% | HVAC | SpaceHeat | SteamHtg_eq | Boiler_Et | Standard | 1 | 0 | 0 | 0.8 |  | NA | 1 | Gas Space Heating | Cap-kBTUh | OFS | OFFICE - SMALL | Existing | CZ11 | Red Bluff Area (CZ11) |  |  |  | 1000 sf | 23.2416 | 0.6456 | 25.824 | Cap-kBTUh/1000 sf | 0 | 0 | 0 | 0 | 0 | 0 | 4.9565 | 5.5507 | 5.2359 | 0 | 0 | 0 | 0 | 0 | 0 | 4.9565 | 5.5507 | 5.2359 | 77 | 20 | 20 | 20 | 6.6667 | 0.5 | 37.1956 | 32.0229 | 32.0229 | 5.5242 | 5.5242 | 5.5242 | 0 | 0 | 0 | 1 | 1 | 10.9114 | 0.15474 | [7 empty] | None | None | None | None
M-040 | HVAC - ET Rated Boiler (Standard) | PGE | COM | Gas | COMHVAC - ET Rated Boiler (Standard) | Standard Efficiency ET-Rated Steam or Hot Water Boiler, All Sizes (<300 kBtuh to >2500 kBtuh) - Average Efficiency = 85% | Standard Efficiency ET-Rated Steam or Hot Water Boiler, All Sizes (<300 kBtuh to >2500 kBtuh) - Average Efficiency = 75% | Standard Efficiency ET-Rated Steam or Hot Water Boiler, All Sizes (<300 kBtuh to >2500 kBtuh) - Average Efficiency = 80% | HVAC | SpaceHeat | SteamHtg_eq | Boiler_Et | Standard | 1 | 0 | 0 | 0.8 |  | NA | 1 | Gas Space Heating | Cap-kBTUh | EUN | EDUCATION - UNIVERSITY | Existing | CZ11 | Red Bluff Area (CZ11) |  |  |  | 1000 sf | 7.8769 | 0.2188 | 8.7521 | Cap-kBTUh/1000 sf | 0 | 0 | 0 | 0 | 0 | 0 | 10.9814 | 12.0782 | 11.4987 | 0 | 0 | 0 | 0 | 0 | 0 | 10.9814 | 12.0782 | 11.4987 | 77 | 20 | 20 | 20 | 6.6667 | 0.5 | 37.1956 | 32.0229 | 32.0229 | 5.5242 | 5.5242 | 5.5242 | 0 | 0 | 0 | 1 | 1 | 10.9114 | 0.15474 | [7 empty] | None | None | None | None
M-040 | HVAC - ET Rated Boiler (Standard) | PGE | COM | Gas | COMHVAC - ET Rated Boiler (Standard) | Standard Efficiency ET-Rated Steam or Hot Water Boiler, All Sizes (<300 kBtuh to >2500 kBtuh) - Average Efficiency = 85% | Standard Efficiency ET-Rated Steam or Hot Water Boiler, All Sizes (<300 kBtuh to >2500 kBtuh) - Average Efficiency = 75% | Standard Efficiency ET-Rated Steam or Hot Water Boiler, All Sizes (<300 kBtuh to >2500 kBtuh) - Average Efficiency = 80% | HVAC | SpaceHeat | SteamHtg_eq | Boiler_Et | Standard | 1 | 0 | 0 | 0.8 |  | NA | 1 | Gas Space Heating | Cap-kBTUh | NRS | HEALTH/MEDICAL - NURSING HOME | Existing | CZ11 | Red Bluff Area (CZ11) |  |  |  | 1000 sf | 14.3555 | 0.39876 | 15.9505 | Cap-kBTUh/1000 sf | 0 | 0 | 0 | 0 | 0 | 0 | 22.4783 | 24.7449 | 23.5529 | 0 | 0 | 0 | 0 | 0 | 0 | 22.4783 | 24.7449 | 23.5529 | 77 | 20 | 20 | 20 | 6.6667 | 0.5 | 37.1956 | 32.0229 | 32.0229 | 5.5242 | 5.5242 | 5.5242 | 0 | 0 | 0 | 1 | 1 | 10.9114 | 0.15474 | [7 empty] | None | None | None | None
M-040 | HVAC - ET Rated Boiler (Standard) | PGE | COM | Gas | COMHVAC - ET Rated Boiler (Standard) | Standard Efficiency ET-Rated Steam or Hot Water Boiler, All Sizes (<300 kBtuh to >2500 kBtuh) - Average Efficiency = 85% | Standard Efficiency ET-Rated Steam or Hot Water Boiler, All Sizes (<300 kBtuh to >2500 kBtuh) - Average Efficiency = 75% | Standard Efficiency ET-Rated Steam or Hot Water Boiler, All Sizes (<300 kBtuh to >2500 kBtuh) - Average Efficiency = 80% | HVAC | SpaceHeat | SteamHtg_eq | Boiler_Et | Standard | 1 | 0 | 0 | 0.8 |  | NA | 1 | Gas Space Heating | Cap-kBTUh | OFL | OFFICE - LARGE | New | CZ11 | Red Bluff Area (CZ11) |  |  |  | 1000 sf | 12.6278 | 0.35077 | 14.0309 | Cap-kBTUh/1000 sf | 0 | 0 | 0 | 0 | 0 | 0 | 3.9063 | 4.2728 | 4.0781 | 0 | 0 | 0 | 0 | 0 | 0 | 3.9063 | 4.2728 | 4.0781 | 77 | 20 | 20 | 20 | 6.6667 | 0.5 | 37.1956 | 32.0229 | 32.0229 | 5.5242 | 5.5242 | 5.5242 | 0 | 0 | 0 | 1 | 1 | 10.9114 | 0.15474 | [7 empty] | None | None | None | None
M-040 | HVAC - ET Rated Boiler (Standard) | PGE | COM | Gas | COMHVAC - ET Rated Boiler (Standard) | Standard Efficiency ET-Rated Steam or Hot Water Boiler, All Sizes (<300 kBtuh to >2500 kBtuh) - Average Efficiency = 85% | Standard Efficiency ET-Rated Steam or Hot Water Boiler, All Sizes (<300 kBtuh to >2500 kBtuh) - Average Efficiency = 75% | Standard Efficiency ET-Rated Steam or Hot Water Boiler, All Sizes (<300 kBtuh to >2500 kBtuh) - Average Efficiency = 80% | HVAC | SpaceHeat | SteamHtg_eq | Boiler_Et | Standard | 1 | 0 | 0 | 0.8 |  | NA | 1 | Gas Space Heating | Cap-kBTUh | ESE | EDUCATION - SECONDARY SCHOOL | New | CZ11 | Red Bluff Area (CZ11) |  |  |  | 1000 sf | 16.7643 | 0.46568 | 18.6271 | Cap-kBTUh/1000 sf | 0 | 0 | 0 | 0 | 0 | 0 | 14.1484 | 14.5791 | 14.3503 | 0 | 0 | 0 | 0 | 0 | 0 | 14.1484 | 14.5791 | 14.3503 | 77 | 20 | 20 | 20 | 6.6667 | 0.5 | 37.1956 | 32.0229 | 32.0229 | 5.5242 | 5.5242 | 5.5242 | 0 | 0 | 0 | 1 | 1 | 10.9114 | 0.15474 | [7 empty] | None | None | None | None
M-040 | HVAC - ET Rated Boiler (Standard) | PGE | COM | Gas | COMHVAC - ET Rated Boiler (Standard) | Standard Efficiency ET-Rated Steam or Hot Water Boiler, All Sizes (<300 kBtuh to >2500 kBtuh) - Average Efficiency = 85% | Standard Efficiency ET-Rated Steam or Hot Water Boiler, All Sizes (<300 kBtuh to >2500 kBtuh) - Average Efficiency = 75% | Standard Efficiency ET-Rated Steam or Hot Water Boiler, All Sizes (<300 kBtuh to >2500 kBtuh) - Average Efficiency = 80% | HVAC | SpaceHeat | SteamHtg_eq | Boiler_Et | Standard | 1 | 0 | 0 | 0.8 |  | NA | 1 | Gas Space Heating | Cap-kBTUh | OFS | OFFICE - SMALL | New | CZ11 | Red Bluff Area (CZ11) |  |  |  | 1000 sf | 23.2416 | 0.6456 | 25.824 | Cap-kBTUh/1000 sf | 0 | 0 | 0 | 0 | 0 | 0 | 2.3644 | 2.5871 | 2.4688 | 0 | 0 | 0 | 0 | 0 | 0 | 2.3644 | 2.5871 | 2.4688 | 77 | 20 | 20 | 20 | 6.6667 | 0.5 | 37.1956 | 32.0229 | 32.0229 | 5.5242 | 5.5242 | 5.5242 | 0 | 0 | 0 | 1 | 1 | 10.9114 | 0.15474 | [7 empty] | None | None | None | None
M-040 | HVAC - ET Rated Boiler (Standard) | PGE | COM | Gas | COMHVAC - ET Rated Boiler (Standard) | Standard Efficiency ET-Rated Steam or Hot Water Boiler, All Sizes (<300 kBtuh to >2500 kBtuh) - Average Efficiency = 85% | Standard Efficiency ET-Rated Steam or Hot Water Boiler, All Sizes (<300 kBtuh to >2500 kBtuh) - Average Efficiency = 75% | Standard Efficiency ET-Rated Steam or Hot Water Boiler, All Sizes (<300 kBtuh to >2500 kBtuh) - Average Efficiency = 80% | HVAC | SpaceHeat | SteamHtg_eq | Boiler_Et | Standard | 1 | 0 | 0 | 0.8 |  | NA | 1 | Gas Space Heating | Cap-kBTUh | EUN | EDUCATION - UNIVERSITY | New | CZ11 | Red Bluff Area (CZ11) |  |  |  | 1000 sf | 7.8769 | 0.2188 | 8.7521 | Cap-kBTUh/1000 sf | 0 | 0 | 0 | 0 | 0 | 0 | 8.3844 | 8.994 | 8.6702 | 0 | 0 | 0 | 0 | 0 | 0 | 8.3844 | 8.994 | 8.6702 | 77 | 20 | 20 | 20 | 6.6667 | 0.5 | 37.1956 | 32.0229 | 32.0229 | 5.5242 | 5.5242 | 5.5242 | 0 | 0 | 0 | 1 | 1 | 10.9114 | 0.15474 | [7 empty] | None | None | None | None
M-040 | HVAC - ET Rated Boiler (Standard) | PGE | COM | Gas | COMHVAC - ET Rated Boiler (Standard) | Standard Efficiency ET-Rated Steam or Hot Water Boiler, All Sizes (<300 kBtuh to >2500 kBtuh) - Average Efficiency = 85% | Standard Efficiency ET-Rated Steam or Hot Water Boiler, All Sizes (<300 kBtuh to >2500 kBtuh) - Average Efficiency = 75% | Standard Efficiency ET-Rated Steam or Hot Water Boiler, All Sizes (<300 kBtuh to >2500 kBtuh) - Average Efficiency = 80% | HVAC | SpaceHeat | SteamHtg_eq | Boiler_Et | Standard | 1 | 0 | 0 | 0.8 |  | NA | 1 | Gas Space Heating | Cap-kBTUh | NRS | HEALTH/MEDICAL - NURSING HOME | New | CZ11 | Red Bluff Area (CZ11) |  |  |  | 1000 sf | 14.3555 | 0.39876 | 15.9505 | Cap-kBTUh/1000 sf | 0 | 0 | 0 | 0 | 0 | 0 | 22.7413 | 25.0143 | 23.8068 | 0 | 0 | 0 | 0 | 0 | 0 | 22.7413 | 25.0143 | 23.8068 | 77 | 20 | 20 | 20 | 6.6667 | 0.5 | 37.1956 | 32.0229 | 32.0229 | 5.5242 | 5.5242 | 5.5242 | 0 | 0 | 0 | 1 | 1 | 10.9114 | 0.15474 | [7 empty] | None | None | None | None
M-040 | HVAC - ET Rated Boiler (Standard) | PGE | COM | Gas | COMHVAC - ET Rated Boiler (Standard) | Standard Efficiency ET-Rated Steam or Hot Water Boiler, All Sizes (<300 kBtuh to >2500 kBtuh) - Average Efficiency = 85% | Standard Efficiency ET-Rated Steam or Hot Water Boiler, All Sizes (<300 kBtuh to >2500 kBtuh) - Average Efficiency = 75% | Standard Efficiency ET-Rated Steam or Hot Water Boiler, All Sizes (<300 kBtuh to >2500 kBtuh) - Average Efficiency = 80% | HVAC | SpaceHeat | SteamHtg_eq | Boiler_Et | Standard | 1 | 0 | 0 | 0.8 |  | NA | 1 | Gas Space Heating | Cap-kBTUh | HSP | HEALTH/MEDICAL - HOSPITAL | New | CZ11 | Red Bluff Area (CZ11) |  |  |  | 1000 sf | 7.7377 | 0.21494 | 8.5975 | Cap-kBTUh/1000 sf | 0 | 0 | 0 | 0 | 0 | 0 | 60.723 | 66.957 | 63.6453 | 0 | 0 | 0 | 0 | 0 | 0 | 60.723 | 66.957 | 63.6453 | 77 | 20 | 20 | 20 | 6.6667 | 0.5 | 37.1956 | 32.0229 | 32.0229 | 5.5242 | 5.5242 | 5.5242 | 0 | 0 | 0 | 1 | 1 | 10.9114 | 0.15474 | [7 empty] | None | None | None | None
M-040 | HVAC - ET Rated Boiler (Standard) | PGE | COM | Gas | COMHVAC - ET Rated Boiler (Standard) | Standard Efficiency ET-Rated Steam or Hot Water Boiler, All Sizes (<300 kBtuh to >2500 kBtuh) - Average Efficiency = 85% | Standard Efficiency ET-Rated Steam or Hot Water Boiler, All Sizes (<300 kBtuh to >2500 kBtuh) - Average Efficiency = 75% | Standard Efficiency ET-Rated Steam or Hot Water Boiler, All Sizes (<300 kBtuh to >2500 kBtuh) - Average Efficiency = 80% | HVAC | SpaceHeat | SteamHtg_eq | Boiler_Et | Standard | 1 | 0 | 0 | 0.8 |  | NA | 1 | Gas Space Heating | Cap-kBTUh | RT3 | RETAIL - MULTISTORY LARGE | New | CZ11 | Red Bluff Area (CZ11) |  |  |  | 1000 sf | 10.2951 | 0.28597 | 11.439 | Cap-kBTUh/1000 sf | 0 | 0 | 0 | 0 | 0 | 0 | 3.2108 | 3.5827 | 3.3852 | 0 | 0 | 0 | 0 | 0 | 0 | 3.2108 | 3.5827 | 3.3852 | 77 | 20 | 20 | 20 | 6.6667 | 0.5 | 37.1956 | 32.0229 | 32.0229 | 5.5242 | 5.5242 | 5.5242 | 0 | 0 | 0 | 1 | 1 | 10.9114 | 0.15474 | [7 empty] | None | None | None | None
M-040 | HVAC - ET Rated Boiler (Standard) | PGE | COM | Gas | COMHVAC - ET Rated Boiler (Standard) | Standard Efficiency ET-Rated Steam or Hot Water Boiler, All Sizes (<300 kBtuh to >2500 kBtuh) - Average Efficiency = 85% | Standard Efficiency ET-Rated Steam or Hot Water Boiler, All Sizes (<300 kBtuh to >2500 kBtuh) - Average Efficiency = 75% | Standard Efficiency ET-Rated Steam or Hot Water Boiler, All Sizes (<300 kBtuh to >2500 kBtuh) - Average Efficiency = 80% | HVAC | SpaceHeat | SteamHtg_eq | Boiler_Et | Standard | 1 | 0 | 0 | 0.8 |  | NA | 1 | Gas Space Heating | Cap-kBTUh | ECC | EDUCATION - COMMUNITY COLLEGE | New | CZ11 | Red Bluff Area (CZ11) |  |  |  | 1000 sf | 10.8211 | 0.30059 | 12.0235 | Cap-kBTUh/1000 sf | 0 | 0 | 0 | 0 | 0 | 0 | 6.2831 | 6.7385 | 6.4966 | 0 | 0 | 0 | 0 | 0 | 0 | 6.2831 | 6.7385 | 6.4966 | 77 | 20 | 20 | 20 | 6.6667 | 0.5 | 37.1956 | 32.0229 | 32.0229 | 5.5242 | 5.5242 | 5.5242 | 0 | 0 | 0 | 1 | 1 | 10.9114 | 0.15474 | [7 empty] | None | None | None | None
M-040 | HVAC - ET Rated Boiler (Standard) | SCG | COM | Gas | COMHVAC - ET Rated Boiler (Standard) | Standard Efficiency ET-Rated Steam or Hot Water Boiler, All Sizes (<300 kBtuh to >2500 kBtuh) - Average Efficiency = 85% | Standard Efficiency ET-Rated Steam or Hot Water Boiler, All Sizes (<300 kBtuh to >2500 kBtuh) - Average Efficiency = 75% | Standard Efficiency ET-Rated Steam or Hot Water Boiler, All Sizes (<300 kBtuh to >2500 kBtuh) - Average Efficiency = 80% | HVAC | SpaceHeat | SteamHtg_eq | Boiler_Et | Standard | 1 | 0 | 0 | 0.8 |  | NA | 1 | Gas Space Heating | Cap-kBTUh | NRS | HEALTH/MEDICAL - NURSING HOME | New | CZ05 | Santa Maria Area (CZ05) |  |  |  | 1000 sf | 14.322 | 0.39783 | 15.9133 | Cap-kBTUh/1000 sf | 0 | 0 | 0 | 0 | 0 | 0 | 27.1107 | 29.9259 | 28.4304 | 0 | 0 | 0 | 0 | 0 | 0 | 27.1107 | 29.9259 | 28.4304 | 77 | 20 | 20 | 20 | 6.6667 | 0.5 | 37.1956 | 32.0229 | 32.0229 | 5.5242 | 5.5242 | 5.5242 | 0 | 0 | 0 | 1 | 1 | 10.9532 | 0.14428 | [7 empty] | None | None | None | None
M-040 | HVAC - ET Rated Boiler (Standard) | SCG | COM | Gas | COMHVAC - ET Rated Boiler (Standard) | Standard Efficiency ET-Rated Steam or Hot Water Boiler, All Sizes (<300 kBtuh to >2500 kBtuh) - Average Efficiency = 85% | Standard Efficiency ET-Rated Steam or Hot Water Boiler, All Sizes (<300 kBtuh to >2500 kBtuh) - Average Efficiency = 75% | Standard Efficiency ET-Rated Steam or Hot Water Boiler, All Sizes (<300 kBtuh to >2500 kBtuh) - Average Efficiency = 80% | HVAC | SpaceHeat | SteamHtg_eq | Boiler_Et | Standard | 1 | 0 | 0 | 0.8 |  | NA | 1 | Gas Space Heating | Cap-kBTUh | HSP | HEALTH/MEDICAL - HOSPITAL | New | CZ05 | Santa Maria Area (CZ05) |  |  |  | 1000 sf | 7.532 | 0.20922 | 8.3689 | Cap-kBTUh/1000 sf | 0 | 0 | 0 | 0 | 0 | 0 | 67.4662 | 74.2473 | 70.6449 | 0 | 0 | 0 | 0 | 0 | 0 | 67.4662 | 74.2473 | 70.6449 | 77 | 20 | 20 | 20 | 6.6667 | 0.5 | 37.1956 | 32.0229 | 32.0229 | 5.5242 | 5.5242 | 5.5242 | 0 | 0 | 0 | 1 | 1 | 10.9532 | 0.14428 | [7 empty] | None | None | None | None
M-040 | HVAC - ET Rated Boiler (Standard) | SCG | COM | Gas | COMHVAC - ET Rated Boiler (Standard) | Standard Efficiency ET-Rated Steam or Hot Water Boiler, All Sizes (<300 kBtuh to >2500 kBtuh) - Average Efficiency = 85% | Standard Efficiency ET-Rated Steam or Hot Water Boiler, All Sizes (<300 kBtuh to >2500 kBtuh) - Average Efficiency = 75% | Standard Efficiency ET-Rated Steam or Hot Water Boiler, All Sizes (<300 kBtuh to >2500 kBtuh) - Average Efficiency = 80% | HVAC | SpaceHeat | SteamHtg_eq | Boiler_Et | Standard | 1 | 0 | 0 | 0.8 |  | NA | 1 | Gas Space Heating | Cap-kBTUh | RT3 | RETAIL - MULTISTORY LARGE | New | CZ05 | Santa Maria Area (CZ05) |  |  |  | 1000 sf | 8.0979 | 0.22494 | 8.9977 | Cap-kBTUh/1000 sf | 0 | 0 | 0 | 0 | 0 | 0 | 3.0481 | 3.3817 | 3.2045 | 0 | 0 | 0 | 0 | 0 | 0 | 3.0481 | 3.3817 | 3.2045 | 77 | 20 | 20 | 20 | 6.6667 | 0.5 | 37.1956 | 32.0229 | 32.0229 | 5.5242 | 5.5242 | 5.5242 | 0 | 0 | 0 | 1 | 1 | 10.9532 | 0.14428 | [7 empty] | None | None | None | None
M-040 | HVAC - ET Rated Boiler (Standard) | SCG | COM | Gas | COMHVAC - ET Rated Boiler (Standard) | Standard Efficiency ET-Rated Steam or Hot Water Boiler, All Sizes (<300 kBtuh to >2500 kBtuh) - Average Efficiency = 85% | Standard Efficiency ET-Rated Steam or Hot Water Boiler, All Sizes (<300 kBtuh to >2500 kBtuh) - Average Efficiency = 75% | Standard Efficiency ET-Rated Steam or Hot Water Boiler, All Sizes (<300 kBtuh to >2500 kBtuh) - Average Efficiency = 80% | HVAC | SpaceHeat | SteamHtg_eq | Boiler_Et | Standard | 1 | 0 | 0 | 0.8 |  | NA | 1 | Gas Space Heating | Cap-kBTUh | ECC | EDUCATION - COMMUNITY COLLEGE | New | CZ05 | Santa Maria Area (CZ05) |  |  |  | 1000 sf | 9.286 | 0.25795 | 10.3178 | Cap-kBTUh/1000 sf | 0 | 0 | 0 | 0 | 0 | 0 | 8.3991 | 9.0269 | 8.6934 | 0 | 0 | 0 | 0 | 0 | 0 | 8.3991 | 9.0269 | 8.6934 | 77 | 20 | 20 | 20 | 6.6667 | 0.5 | 37.1956 | 32.0229 | 32.0229 | 5.5242 | 5.5242 | 5.5242 | 0 | 0 | 0 | 1 | 1 | 10.9532 | 0.14428 | [7 empty] | None | None | None | None
M-040 | HVAC - ET Rated Boiler (Standard) | SCG | COM | Gas | COMHVAC - ET Rated Boiler (Standard) | Standard Efficiency ET-Rated Steam or Hot Water Boiler, All Sizes (<300 kBtuh to >2500 kBtuh) - Average Efficiency = 85% | Standard Efficiency ET-Rated Steam or Hot Water Boiler, All Sizes (<300 kBtuh to >2500 kBtuh) - Average Efficiency = 75% | Standard Efficiency ET-Rated Steam or Hot Water Boiler, All Sizes (<300 kBtuh to >2500 kBtuh) - Average Efficiency = 80% | HVAC | SpaceHeat | SteamHtg_eq | Boiler_Et | Standard | 1 | 0 | 0 | 0.8 |  | NA | 1 | Gas Space Heating | Cap-kBTUh | HTL | LODGING - HOTEL | Existing | CZ06 | Los Angeles Area (CZ06) |  |  |  | 1000 sf | 5.6445 | 0.15679 | 6.2717 | Cap-kBTUh/1000 sf | 0 | 0 | 0 | 0 | 0 | 0 | 26.8252 | 29.2658 | 27.9758 | 0 | 0 | 0 | 0 | 0 | 0 | 26.8252 | 29.2658 | 27.9758 | 77 | 20 | 20 | 20 | 6.6667 | 0.5 | 37.1956 | 32.0229 | 32.0229 | 5.5242 | 5.5242 | 5.5242 | 0 | 0 | 0 | 1 | 1 | 10.9532 | 0.14428 | [7 empty] | None | None | None | None
M-040 | HVAC - ET Rated Boiler (Standard) | SCG | COM | Gas | COMHVAC - ET Rated Boiler (Standard) | Standard Efficiency ET-Rated Steam or Hot Water Boiler, All Sizes (<300 kBtuh to >2500 kBtuh) - Average Efficiency = 85% | Standard Efficiency ET-Rated Steam or Hot Water Boiler, All Sizes (<300 kBtuh to >2500 kBtuh) - Average Efficiency = 75% | Standard Efficiency ET-Rated Steam or Hot Water Boiler, All Sizes (<300 kBtuh to >2500 kBtuh) - Average Efficiency = 80% | HVAC | SpaceHeat | SteamHtg_eq | Boiler_Et | Standard | 1 | 0 | 0 | 0.8 |  | NA | 1 | Gas Space Heating | Cap-kBTUh | OFL | OFFICE - LARGE | Existing | CZ06 | Los Angeles Area (CZ06) |  |  |  | 1000 sf | 11.6653 | 0.32404 | 12.9615 | Cap-kBTUh/1000 sf | 0 | 0 | 0 | 0 | 0 | 0 | 6.2583 | 6.9585 | 6.5869 | 0 | 0 | 0 | 0 | 0 | 0 | 6.2583 | 6.9585 | 6.5869 | 77 | 20 | 20 | 20 | 6.6667 | 0.5 | 37.1956 | 32.0229 | 32.0229 | 5.5242 | 5.5242 | 5.5242 | 0 | 0 | 0 | 1 | 1 | 10.9532 | 0.14428 | [7 empty] | None | None | None | None
M-040 | HVAC - ET Rated Boiler (Standard) | SCG | COM | Gas | COMHVAC - ET Rated Boiler (Standard) | Standard Efficiency ET-Rated Steam or Hot Water Boiler, All Sizes (<300 kBtuh to >2500 kBtuh) - Average Efficiency = 85% | Standard Efficiency ET-Rated Steam or Hot Water Boiler, All Sizes (<300 kBtuh to >2500 kBtuh) - Average Efficiency = 75% | Standard Efficiency ET-Rated Steam or Hot Water Boiler, All Sizes (<300 kBtuh to >2500 kBtuh) - Average Efficiency = 80% | HVAC | SpaceHeat | SteamHtg_eq | Boiler_Et | Standard | 1 | 0 | 0 | 0.8 |  | NA | 1 | Gas Space Heating | Cap-kBTUh | ESE | EDUCATION - SECONDARY SCHOOL | Existing | CZ06 | Los Angeles Area (CZ06) |  |  |  | 1000 sf | 17.0558 | 0.47377 | 18.9509 | Cap-kBTUh/1000 sf | 0 | 0 | 0 | 0 | 0 | 0 | 12.628 | 13.2774 | 12.9329 | 0 | 0 | 0 | 0 | 0 | 0 | 12.628 | 13.2774 | 12.9329 | 77 | 20 | 20 | 20 | 6.6667 | 0.5 | 37.1956 | 32.0229 | 32.0229 | 5.5242 | 5.5242 | 5.5242 | 0 | 0 | 0 | 1 | 1 | 10.9532 | 0.14428 | [7 empty] | None | None | None | None
M-040 | HVAC - ET Rated Boiler (Standard) | SCG | COM | Gas | COMHVAC - ET Rated Boiler (Standard) | Standard Efficiency ET-Rated Steam or Hot Water Boiler, All Sizes (<300 kBtuh to >2500 kBtuh) - Average Efficiency = 85% | Standard Efficiency ET-Rated Steam or Hot Water Boiler, All Sizes (<300 kBtuh to >2500 kBtuh) - Average Efficiency = 75% | Standard Efficiency ET-Rated Steam or Hot Water Boiler, All Sizes (<300 kBtuh to >2500 kBtuh) - Average Efficiency = 80% | HVAC | SpaceHeat | SteamHtg_eq | Boiler_Et | Standard | 1 | 0 | 0 | 0.8 |  | NA | 1 | Gas Space Heating | Cap-kBTUh | OFS | OFFICE - SMALL | Existing | CZ06 | Los Angeles Area (CZ06) |  |  |  | 1000 sf | 23.6843 | 0.6579 | 26.3159 | Cap-kBTUh/1000 sf | 0 | 0 | 0 | 0 | 0 | 0 | 4.4772 | 4.9855 | 4.7159 | 0 | 0 | 0 | 0 | 0 | 0 | 4.4772 | 4.9855 | 4.7159 | 77 | 20 | 20 | 20 | 6.6667 | 0.5 | 37.1956 | 32.0229 | 32.0229 | 5.5242 | 5.5242 | 5.5242 | 0 | 0 | 0 | 1 | 1 | 10.9532 | 0.14428 | [7 empty] | None | None | None | None
M-040 | HVAC - ET Rated Boiler (Standard) | SCG | COM | Gas | COMHVAC - ET Rated Boiler (Standard) | Standard Efficiency ET-Rated Steam or Hot Water Boiler, All Sizes (<300 kBtuh to >2500 kBtuh) - Average Efficiency = 85% | Standard Efficiency ET-Rated Steam or Hot Water Boiler, All Sizes (<300 kBtuh to >2500 kBtuh) - Average Efficiency = 75% | Standard Efficiency ET-Rated Steam or Hot Water Boiler, All Sizes (<300 kBtuh to >2500 kBtuh) - Average Efficiency = 80% | HVAC | SpaceHeat | SteamHtg_eq | Boiler_Et | Standard | 1 | 0 | 0 | 0.8 |  | NA | 1 | Gas Space Heating | Cap-kBTUh | EUN | EDUCATION - UNIVERSITY | Existing | CZ06 | Los Angeles Area (CZ06) |  |  |  | 1000 sf | 8.558 | 0.23772 | 9.5089 | Cap-kBTUh/1000 sf | 0 | 0 | 0 | 0 | 0 | 0 | 14.1835 | 15.3817 | 14.7472 | 0 | 0 | 0 | 0 | 0 | 0 | 14.1835 | 15.3817 | 14.7472 | 77 | 20 | 20 | 20 | 6.6667 | 0.5 | 37.1956 | 32.0229 | 32.0229 | 5.5242 | 5.5242 | 5.5242 | 0 | 0 | 0 | 1 | 1 | 10.9532 | 0.14428 | [7 empty] | None | None | None | None
M-040 | HVAC - ET Rated Boiler (Standard) | SCG | COM | Gas | COMHVAC - ET Rated Boiler (Standard) | Standard Efficiency ET-Rated Steam or Hot Water Boiler, All Sizes (<300 kBtuh to >2500 kBtuh) - Average Efficiency = 85% | Standard Efficiency ET-Rated Steam or Hot Water Boiler, All Sizes (<300 kBtuh to >2500 kBtuh) - Average Efficiency = 75% | Standard Efficiency ET-Rated Steam or Hot Water Boiler, All Sizes (<300 kBtuh to >2500 kBtuh) - Average Efficiency = 80% | HVAC | SpaceHeat | SteamHtg_eq | Boiler_Et | Standard | 1 | 0 | 0 | 0.8 |  | NA | 1 | Gas Space Heating | Cap-kBTUh | NRS | HEALTH/MEDICAL - NURSING HOME | Existing | CZ06 | Los Angeles Area (CZ06) |  |  |  | 1000 sf | 14.322 | 0.39783 | 15.9133 | Cap-kBTUh/1000 sf | 0 | 0 | 0 | 0 | 0 | 0 | 17.7528 | 19.4136 | 18.537 | 0 | 0 | 0 | 0 | 0 | 0 | 17.7528 | 19.4136 | 18.537 | 77 | 20 | 20 | 20 | 6.6667 | 0.5 | 37.1956 | 32.0229 | 32.0229 | 5.5242 | 5.5242 | 5.5242 | 0 | 0 | 0 | 1 | 1 | 10.9532 | 0.14428 | [7 empty] | None | None | None | None
M-040 | HVAC - ET Rated Boiler (Standard) | SCG | COM | Gas | COMHVAC - ET Rated Boiler (Standard) | Standard Efficiency ET-Rated Steam or Hot Water Boiler, All Sizes (<300 kBtuh to >2500 kBtuh) - Average Efficiency = 85% | Standard Efficiency ET-Rated Steam or Hot Water Boiler, All Sizes (<300 kBtuh to >2500 kBtuh) - Average Efficiency = 75% | Standard Efficiency ET-Rated Steam or Hot Water Boiler, All Sizes (<300 kBtuh to >2500 kBtuh) - Average Efficiency = 80% | HVAC | SpaceHeat | SteamHtg_eq | Boiler_Et | Standard | 1 | 0 | 0 | 0.8 |  | NA | 1 | Gas Space Heating | Cap-kBTUh | HSP | HEALTH/MEDICAL - HOSPITAL | Existing | CZ06 | Los Angeles Area (CZ06) |  |  |  | 1000 sf | 7.532 | 0.20922 | 8.3689 | Cap-kBTUh/1000 sf | 0 | 0 | 0 | 0 | 0 | 0 | 57.7932 | 63.3479 | 60.4187 | 0 | 0 | 0 | 0 | 0 | 0 | 57.7932 | 63.3479 | 60.4187 | 77 | 20 | 20 | 20 | 6.6667 | 0.5 | 37.1956 | 32.0229 | 32.0229 | 5.5242 | 5.5242 | 5.5242 | 0 | 0 | 0 | 1 | 1 | 10.9532 | 0.14428 | [7 empty] | None | None | None | None
M-040 | HVAC - ET Rated Boiler (Standard) | SCG | COM | Gas | COMHVAC - ET Rated Boiler (Standard) | Standard Efficiency ET-Rated Steam or Hot Water Boiler, All Sizes (<300 kBtuh to >2500 kBtuh) - Average Efficiency = 85% | Standard Efficiency ET-Rated Steam or Hot Water Boiler, All Sizes (<300 kBtuh to >2500 kBtuh) - Average Efficiency = 75% | Standard Efficiency ET-Rated Steam or Hot Water Boiler, All Sizes (<300 kBtuh to >2500 kBtuh) - Average Efficiency = 80% | HVAC | SpaceHeat | SteamHtg_eq | Boiler_Et | Standard | 1 | 0 | 0 | 0.8 |  | NA | 1 | Gas Space Heating | Cap-kBTUh | RT3 | RETAIL - MULTISTORY LARGE | Existing | CZ06 | Los Angeles Area (CZ06) |  |  |  | 1000 sf | 8.0979 | 0.22494 | 8.9977 | Cap-kBTUh/1000 sf | 0 | 0 | 0 | 0 | 0 | 0 | 3.967 | 4.4166 | 4.1787 | 0 | 0 | 0 | 0 | 0 | 0 | 3.967 | 4.4166 | 4.1787 | 77 | 20 | 20 | 20 | 6.6667 | 0.5 | 37.1956 | 32.0229 | 32.0229 | 5.5242 | 5.5242 | 5.5242 | 0 | 0 | 0 | 1 | 1 | 10.9532 | 0.14428 | [7 empty] | None | None | None | None
M-040 | HVAC - ET Rated Boiler (Standard) | SCG | COM | Gas | COMHVAC - ET Rated Boiler (Standard) | Standard Efficiency ET-Rated Steam or Hot Water Boiler, All Sizes (<300 kBtuh to >2500 kBtuh) - Average Efficiency = 85% | Standard Efficiency ET-Rated Steam or Hot Water Boiler, All Sizes (<300 kBtuh to >2500 kBtuh) - Average Efficiency = 75% | Standard Efficiency ET-Rated Steam or Hot Water Boiler, All Sizes (<300 kBtuh to >2500 kBtuh) - Average Efficiency = 80% | HVAC | SpaceHeat | SteamHtg_eq | Boiler_Et | Standard | 1 | 0 | 0 | 0.8 |  | NA | 1 | Gas Space Heating | Cap-kBTUh | EUN | EDUCATION - UNIVERSITY | Existing | CZ13 | Fresno Area (CZ13) |  |  |  | 1000 sf | 8.558 | 0.23772 | 9.5089 | Cap-kBTUh/1000 sf | 0 | 0 | 0 | 0 | 0 | 0 | 10.0123 | 10.8686 | 10.4206 | 0 | 0 | 0 | 0 | 0 | 0 | 10.0123 | 10.8686 | 10.4206 | 77 | 20 | 20 | 20 | 6.6667 | 0.5 | 37.1956 | 32.0229 | 32.0229 | 5.5242 | 5.5242 | 5.5242 | 0 | 0 | 0 | 1 | 1 | 10.9532 | 0.14428 | [7 empty] | None | None | None | None
M-040 | HVAC - ET Rated Boiler (Standard) | SCG | COM | Gas | COMHVAC - ET Rated Boiler (Standard) | Standard Efficiency ET-Rated Steam or Hot Water Boiler, All Sizes (<300 kBtuh to >2500 kBtuh) - Average Efficiency = 85% | Standard Efficiency ET-Rated Steam or Hot Water Boiler, All Sizes (<300 kBtuh to >2500 kBtuh) - Average Efficiency = 75% | Standard Efficiency ET-Rated Steam or Hot Water Boiler, All Sizes (<300 kBtuh to >2500 kBtuh) - Average Efficiency = 80% | HVAC | SpaceHeat | SteamHtg_eq | Boiler_Et | Standard | 1 | 0 | 0 | 0.8 |  | NA | 1 | Gas Space Heating | Cap-kBTUh | NRS | HEALTH/MEDICAL - NURSING HOME | Existing | CZ13 | Fresno Area (CZ13) |  |  |  | 1000 sf | 14.322 | 0.39783 | 15.9133 | Cap-kBTUh/1000 sf | 0 | 0 | 0 | 0 | 0 | 0 | 22.5774 | 24.7986 | 23.631 | 0 | 0 | 0 | 0 | 0 | 0 | 22.5774 | 24.7986 | 23.631 | 77 | 20 | 20 | 20 | 6.6667 | 0.5 | 37.1956 | 32.0229 | 32.0229 | 5.5242 | 5.5242 | 5.5242 | 0 | 0 | 0 | 1 | 1 | 10.9532 | 0.14428 | [7 empty] | None | None | None | None
M-040 | HVAC - ET Rated Boiler (Standard) | SCG | COM | Gas | COMHVAC - ET Rated Boiler (Standard) | Standard Efficiency ET-Rated Steam or Hot Water Boiler, All Sizes (<300 kBtuh to >2500 kBtuh) - Average Efficiency = 85% | Standard Efficiency ET-Rated Steam or Hot Water Boiler, All Sizes (<300 kBtuh to >2500 kBtuh) - Average Efficiency = 75% | Standard Efficiency ET-Rated Steam or Hot Water Boiler, All Sizes (<300 kBtuh to >2500 kBtuh) - Average Efficiency = 80% | HVAC | SpaceHeat | SteamHtg_eq | Boiler_Et | Standard | 1 | 0 | 0 | 0.8 |  | NA | 1 | Gas Space Heating | Cap-kBTUh | HSP | HEALTH/MEDICAL - HOSPITAL | Existing | CZ13 | Fresno Area (CZ13) |  |  |  | 1000 sf | 7.532 | 0.20922 | 8.3689 | Cap-kBTUh/1000 sf | 0 | 0 | 0 | 0 | 0 | 0 | 57.2397 | 62.9126 | 59.9334 | 0 | 0 | 0 | 0 | 0 | 0 | 57.2397 | 62.9126 | 59.9334 | 77 | 20 | 20 | 20 | 6.6667 | 0.5 | 37.1956 | 32.0229 | 32.0229 | 5.5242 | 5.5242 | 5.5242 | 0 | 0 | 0 | 1 | 1 | 10.9532 | 0.14428 | [7 empty] | None | None | None | None
M-040 | HVAC - ET Rated Boiler (Standard) | SCG | COM | Gas | COMHVAC - ET Rated Boiler (Standard) | Standard Efficiency ET-Rated Steam or Hot Water Boiler, All Sizes (<300 kBtuh to >2500 kBtuh) - Average Efficiency = 85% | Standard Efficiency ET-Rated Steam or Hot Water Boiler, All Sizes (<300 kBtuh to >2500 kBtuh) - Average Efficiency = 75% | Standard Efficiency ET-Rated Steam or Hot Water Boiler, All Sizes (<300 kBtuh to >2500 kBtuh) - Average Efficiency = 80% | HVAC | SpaceHeat | SteamHtg_eq | Boiler_Et | Standard | 1 | 0 | 0 | 0.8 |  | NA | 1 | Gas Space Heating | Cap-kBTUh | RT3 | RETAIL - MULTISTORY LARGE | Existing | CZ13 | Fresno Area (CZ13) |  |  |  | 1000 sf | 8.0979 | 0.22494 | 8.9977 | Cap-kBTUh/1000 sf | 0 | 0 | 0 | 0 | 0 | 0 | 4.7197 | 5.2991 | 4.9946 | 0 | 0 | 0 | 0 | 0 | 0 | 4.7197 | 5.2991 | 4.9946 | 77 | 20 | 20 | 20 | 6.6667 | 0.5 | 37.1956 | 32.0229 | 32.0229 | 5.5242 | 5.5242 | 5.5242 | 0 | 0 | 0 | 1 | 1 | 10.9532 | 0.14428 | [7 empty] | None | None | None | None
M-040 | HVAC - ET Rated Boiler (Standard) | SCG | COM | Gas | COMHVAC - ET Rated Boiler (Standard) | Standard Efficiency ET-Rated Steam or Hot Water Boiler, All Sizes (<300 kBtuh to >2500 kBtuh) - Average Efficiency = 85% | Standard Efficiency ET-Rated Steam or Hot Water Boiler, All Sizes (<300 kBtuh to >2500 kBtuh) - Average Efficiency = 75% | Standard Efficiency ET-Rated Steam or Hot Water Boiler, All Sizes (<300 kBtuh to >2500 kBtuh) - Average Efficiency = 80% | HVAC | SpaceHeat | SteamHtg_eq | Boiler_Et | Standard | 1 | 0 | 0 | 0.8 |  | NA | 1 | Gas Space Heating | Cap-kBTUh | ECC | EDUCATION - COMMUNITY COLLEGE | Existing | CZ13 | Fresno Area (CZ13) |  |  |  | 1000 sf | 9.286 | 0.25795 | 10.3178 | Cap-kBTUh/1000 sf | 0 | 0 | 0 | 0 | 0 | 0 | 8.1339 | 8.8053 | 8.4533 | 0 | 0 | 0 | 0 | 0 | 0 | 8.1339 | 8.8053 | 8.4533 | 77 | 20 | 20 | 20 | 6.6667 | 0.5 | 37.1956 | 32.0229 | 32.0229 | 5.5242 | 5.5242 | 5.5242 | 0 | 0 | 0 | 1 | 1 | 10.9532 | 0.14428 | [7 empty] | None | None | None | None
M-040 | HVAC - ET Rated Boiler (Standard) | SCG | COM | Gas | COMHVAC - ET Rated Boiler (Standard) | Standard Efficiency ET-Rated Steam or Hot Water Boiler, All Sizes (<300 kBtuh to >2500 kBtuh) - Average Efficiency = 85% | Standard Efficiency ET-Rated Steam or Hot Water Boiler, All Sizes (<300 kBtuh to >2500 kBtuh) - Average Efficiency = 75% | Standard Efficiency ET-Rated Steam or Hot Water Boiler, All Sizes (<300 kBtuh to >2500 kBtuh) - Average Efficiency = 80% | HVAC | SpaceHeat | SteamHtg_eq | Boiler_Et | Standard | 1 | 0 | 0 | 0.8 |  | NA | 1 | Gas Space Heating | Cap-kBTUh | HTL | LODGING - HOTEL | New | CZ13 | Fresno Area (CZ13) |  |  |  | 1000 sf | 5.6445 | 0.15679 | 6.2717 | Cap-kBTUh/1000 sf | 0 | 0 | 0 | 0 | 0 | 0 | 26.8077 | 29.0581 | 27.8626 | 0 | 0 | 0 | 0 | 0 | 0 | 26.8077 | 29.0581 | 27.8626 | 77 | 20 | 20 | 20 | 6.6667 | 0.5 | 37.1956 | 32.0229 | 32.0229 | 5.5242 | 5.5242 | 5.5242 | 0 | 0 | 0 | 1 | 1 | 10.9532 | 0.14428 | [7 empty] | None | None | None | None
M-040 | HVAC - ET Rated Boiler (Standard) | SCG | COM | Gas | COMHVAC - ET Rated Boiler (Standard) | Standard Efficiency ET-Rated Steam or Hot Water Boiler, All Sizes (<300 kBtuh to >2500 kBtuh) - Average Efficiency = 85% | Standard Efficiency ET-Rated Steam or Hot Water Boiler, All Sizes (<300 kBtuh to >2500 kBtuh) - Average Efficiency = 75% | Standard Efficiency ET-Rated Steam or Hot Water Boiler, All Sizes (<300 kBtuh to >2500 kBtuh) - Average Efficiency = 80% | HVAC | SpaceHeat | SteamHtg_eq | Boiler_Et | Standard | 1 | 0 | 0 | 0.8 |  | NA | 1 | Gas Space Heating | Cap-kBTUh | OFL | OFFICE - LARGE | New | CZ13 | Fresno Area (CZ13) |  |  |  | 1000 sf | 11.6653 | 0.32404 | 12.9615 | Cap-kBTUh/1000 sf | 0 | 0 | 0 | 0 | 0 | 0 | 3.2109 | 3.5078 | 3.35 | 0 | 0 | 0 | 0 | 0 | 0 | 3.2109 | 3.5078 | 3.35 | 77 | 20 | 20 | 20 | 6.6667 | 0.5 | 37.1956 | 32.0229 | 32.0229 | 5.5242 | 5.5242 | 5.5242 | 0 | 0 | 0 | 1 | 1 | 10.9532 | 0.14428 | [7 empty] | None | None | None | None
M-040 | HVAC - ET Rated Boiler (Standard) | SCG | COM | Gas | COMHVAC - ET Rated Boiler (Standard) | Standard Efficiency ET-Rated Steam or Hot Water Boiler, All Sizes (<300 kBtuh to >2500 kBtuh) - Average Efficiency = 85% | Standard Efficiency ET-Rated Steam or Hot Water Boiler, All Sizes (<300 kBtuh to >2500 kBtuh) - Average Efficiency = 75% | Standard Efficiency ET-Rated Steam or Hot Water Boiler, All Sizes (<300 kBtuh to >2500 kBtuh) - Average Efficiency = 80% | HVAC | SpaceHeat | SteamHtg_eq | Boiler_Et | Standard | 1 | 0 | 0 | 0.8 |  | NA | 1 | Gas Space Heating | Cap-kBTUh | ESE | EDUCATION - SECONDARY SCHOOL | New | CZ13 | Fresno Area (CZ13) |  |  |  | 1000 sf | 17.0558 | 0.47377 | 18.9509 | Cap-kBTUh/1000 sf | 0 | 0 | 0 | 0 | 0 | 0 | 14.2402 | 14.6524 | 14.4334 | 0 | 0 | 0 | 0 | 0 | 0 | 14.2402 | 14.6524 | 14.4334 | 77 | 20 | 20 | 20 | 6.6667 | 0.5 | 37.1956 | 32.0229 | 32.0229 | 5.5242 | 5.5242 | 5.5242 | 0 | 0 | 0 | 1 | 1 | 10.9532 | 0.14428 | [7 empty] | None | None | None | None
M-040 | HVAC - ET Rated Boiler (Standard) | SCG | COM | Gas | COMHVAC - ET Rated Boiler (Standard) | Standard Efficiency ET-Rated Steam or Hot Water Boiler, All Sizes (<300 kBtuh to >2500 kBtuh) - Average Efficiency = 85% | Standard Efficiency ET-Rated Steam or Hot Water Boiler, All Sizes (<300 kBtuh to >2500 kBtuh) - Average Efficiency = 75% | Standard Efficiency ET-Rated Steam or Hot Water Boiler, All Sizes (<300 kBtuh to >2500 kBtuh) - Average Efficiency = 80% | HVAC | SpaceHeat | SteamHtg_eq | Boiler_Et | Standard | 1 | 0 | 0 | 0.8 |  | NA | 1 | Gas Space Heating | Cap-kBTUh | OFS | OFFICE - SMALL | New | CZ13 | Fresno Area (CZ13) |  |  |  | 1000 sf | 23.6843 | 0.6579 | 26.3159 | Cap-kBTUh/1000 sf | 0 | 0 | 0 | 0 | 0 | 0 | 2.0095 | 2.1971 | 2.0974 | 0 | 0 | 0 | 0 | 0 | 0 | 2.0095 | 2.1971 | 2.0974 | 77 | 20 | 20 | 20 | 6.6667 | 0.5 | 37.1956 | 32.0229 | 32.0229 | 5.5242 | 5.5242 | 5.5242 | 0 | 0 | 0 | 1 | 1 | 10.9532 | 0.14428 | [7 empty] | None | None | None | None
M-040 | HVAC - ET Rated Boiler (Standard) | SCG | COM | Gas | COMHVAC - ET Rated Boiler (Standard) | Standard Efficiency ET-Rated Steam or Hot Water Boiler, All Sizes (<300 kBtuh to >2500 kBtuh) - Average Efficiency = 85% | Standard Efficiency ET-Rated Steam or Hot Water Boiler, All Sizes (<300 kBtuh to >2500 kBtuh) - Average Efficiency = 75% | Standard Efficiency ET-Rated Steam or Hot Water Boiler, All Sizes (<300 kBtuh to >2500 kBtuh) - Average Efficiency = 80% | HVAC | SpaceHeat | SteamHtg_eq | Boiler_Et | Standard | 1 | 0 | 0 | 0.8 |  | NA | 1 | Gas Space Heating | Cap-kBTUh | EUN | EDUCATION - UNIVERSITY | New | CZ13 | Fresno Area (CZ13) |  |  |  | 1000 sf | 8.558 | 0.23772 | 9.5089 | Cap-kBTUh/1000 sf | 0 | 0 | 0 | 0 | 0 | 0 | 9.7811 | 10.4522 | 10.0957 | 0 | 0 | 0 | 0 | 0 | 0 | 9.7811 | 10.4522 | 10.0957 | 77 | 20 | 20 | 20 | 6.6667 | 0.5 | 37.1956 | 32.0229 | 32.0229 | 5.5242 | 5.5242 | 5.5242 | 0 | 0 | 0 | 1 | 1 | 10.9532 | 0.14428 | [7 empty] | None | None | None | None
M-040 | HVAC - ET Rated Boiler (Standard) | SCG | COM | Gas | COMHVAC - ET Rated Boiler (Standard) | Standard Efficiency ET-Rated Steam or Hot Water Boiler, All Sizes (<300 kBtuh to >2500 kBtuh) - Average Efficiency = 85% | Standard Efficiency ET-Rated Steam or Hot Water Boiler, All Sizes (<300 kBtuh to >2500 kBtuh) - Average Efficiency = 75% | Standard Efficiency ET-Rated Steam or Hot Water Boiler, All Sizes (<300 kBtuh to >2500 kBtuh) - Average Efficiency = 80% | HVAC | SpaceHeat | SteamHtg_eq | Boiler_Et | Standard | 1 | 0 | 0 | 0.8 |  | NA | 1 | Gas Space Heating | Cap-kBTUh | NRS | HEALTH/MEDICAL - NURSING HOME | New | CZ13 | Fresno Area (CZ13) |  |  |  | 1000 sf | 14.322 | 0.39783 | 15.9133 | Cap-kBTUh/1000 sf | 0 | 0 | 0 | 0 | 0 | 0 | 22.7649 | 24.9901 | 23.808 | 0 | 0 | 0 | 0 | 0 | 0 | 22.7649 | 24.9901 | 23.808 | 77 | 20 | 20 | 20 | 6.6667 | 0.5 | 37.1956 | 32.0229 | 32.0229 | 5.5242 | 5.5242 | 5.5242 | 0 | 0 | 0 | 1 | 1 | 10.9532 | 0.14428 | [7 empty] | None | None | None | None
M-040 | HVAC - ET Rated Boiler (Standard) | SCG | COM | Gas | COMHVAC - ET Rated Boiler (Standard) | Standard Efficiency ET-Rated Steam or Hot Water Boiler, All Sizes (<300 kBtuh to >2500 kBtuh) - Average Efficiency = 85% | Standard Efficiency ET-Rated Steam or Hot Water Boiler, All Sizes (<300 kBtuh to >2500 kBtuh) - Average Efficiency = 75% | Standard Efficiency ET-Rated Steam or Hot Water Boiler, All Sizes (<300 kBtuh to >2500 kBtuh) - Average Efficiency = 80% | HVAC | SpaceHeat | SteamHtg_eq | Boiler_Et | Standard | 1 | 0 | 0 | 0.8 |  | NA | 1 | Gas Space Heating | Cap-kBTUh | HSP | HEALTH/MEDICAL - HOSPITAL | New | CZ13 | Fresno Area (CZ13) |  |  |  | 1000 sf | 7.532 | 0.20922 | 8.3689 | Cap-kBTUh/1000 sf | 0 | 0 | 0 | 0 | 0 | 0 | 61.9209 | 68.2741 | 64.899 | 0 | 0 | 0 | 0 | 0 | 0 | 61.9209 | 68.2741 | 64.899 | 77 | 20 | 20 | 20 | 6.6667 | 0.5 | 37.1956 | 32.0229 | 32.0229 | 5.5242 | 5.5242 | 5.5242 | 0 | 0 | 0 | 1 | 1 | 10.9532 | 0.14428 | [7 empty] | None | None | None | None
M-040 | HVAC - ET Rated Boiler (Standard) | PGE | COM | Gas | COMHVAC - ET Rated Boiler (Standard) | Standard Efficiency ET-Rated Steam or Hot Water Boiler, All Sizes (<300 kBtuh to >2500 kBtuh) - Average Efficiency = 85% | Standard Efficiency ET-Rated Steam or Hot Water Boiler, All Sizes (<300 kBtuh to >2500 kBtuh) - Average Efficiency = 75% | Standard Efficiency ET-Rated Steam or Hot Water Boiler, All Sizes (<300 kBtuh to >2500 kBtuh) - Average Efficiency = 80% | HVAC | SpaceHeat | SteamHtg_eq | Boiler_Et | Standard | 1 | 0 | 0 | 0.8 |  | NA | 1 | Gas Space Heating | Cap-kBTUh | HTL | LODGING - HOTEL | Existing | CZ12 | Sacramento Area (CZ12) |  |  |  | 1000 sf | 5.6181 | 0.15606 | 6.2423 | Cap-kBTUh/1000 sf | 0 | 0 | 0 | 0 | 0 | 0 | 31.6538 | 34.6359 | 33.0676 | 0 | 0 | 0 | 0 | 0 | 0 | 31.6538 | 34.6359 | 33.0676 | 77 | 20 | 20 | 20 | 6.6667 | 0.5 | 37.1956 | 32.0229 | 32.0229 | 5.5242 | 5.5242 | 5.5242 | 0 | 0 | 0 | 1 | 1 | 10.9114 | 0.15474 | [7 empty] | None | None | None | None
M-040 | HVAC - ET Rated Boiler (Standard) | PGE | COM | Gas | COMHVAC - ET Rated Boiler (Standard) | Standard Efficiency ET-Rated Steam or Hot Water Boiler, All Sizes (<300 kBtuh to >2500 kBtuh) - Average Efficiency = 85% | Standard Efficiency ET-Rated Steam or Hot Water Boiler, All Sizes (<300 kBtuh to >2500 kBtuh) - Average Efficiency = 75% | Standard Efficiency ET-Rated Steam or Hot Water Boiler, All Sizes (<300 kBtuh to >2500 kBtuh) - Average Efficiency = 80% | HVAC | SpaceHeat | SteamHtg_eq | Boiler_Et | Standard | 1 | 0 | 0 | 0.8 |  | NA | 1 | Gas Space Heating | Cap-kBTUh | OFL | OFFICE - LARGE | Existing | CZ12 | Sacramento Area (CZ12) |  |  |  | 1000 sf | 12.6278 | 0.35077 | 14.0309 | Cap-kBTUh/1000 sf | 0 | 0 | 0 | 0 | 0 | 0 | 6.3412 | 7.0786 | 6.6884 | 0 | 0 | 0 | 0 | 0 | 0 | 6.3412 | 7.0786 | 6.6884 | 77 | 20 | 20 | 20 | 6.6667 | 0.5 | 37.1956 | 32.0229 | 32.0229 | 5.5242 | 5.5242 | 5.5242 | 0 | 0 | 0 | 1 | 1 | 10.9114 | 0.15474 | [7 empty] | None | None | None | None
M-040 | HVAC - ET Rated Boiler (Standard) | PGE | COM | Gas | COMHVAC - ET Rated Boiler (Standard) | Standard Efficiency ET-Rated Steam or Hot Water Boiler, All Sizes (<300 kBtuh to >2500 kBtuh) - Average Efficiency = 85% | Standard Efficiency ET-Rated Steam or Hot Water Boiler, All Sizes (<300 kBtuh to >2500 kBtuh) - Average Efficiency = 75% | Standard Efficiency ET-Rated Steam or Hot Water Boiler, All Sizes (<300 kBtuh to >2500 kBtuh) - Average Efficiency = 80% | HVAC | SpaceHeat | SteamHtg_eq | Boiler_Et | Standard | 1 | 0 | 0 | 0.8 |  | NA | 1 | Gas Space Heating | Cap-kBTUh | ESE | EDUCATION - SECONDARY SCHOOL | Existing | CZ12 | Sacramento Area (CZ12) |  |  |  | 1000 sf | 16.7643 | 0.46568 | 18.6271 | Cap-kBTUh/1000 sf | 0 | 0 | 0 | 0 | 0 | 0 | 15.9709 | 16.7693 | 16.3472 | 0 | 0 | 0 | 0 | 0 | 0 | 15.9709 | 16.7693 | 16.3472 | 77 | 20 | 20 | 20 | 6.6667 | 0.5 | 37.1956 | 32.0229 | 32.0229 | 5.5242 | 5.5242 | 5.5242 | 0 | 0 | 0 | 1 | 1 | 10.9114 | 0.15474 | [7 empty] | None | None | None | None
M-040 | HVAC - ET Rated Boiler (Standard) | PGE | COM | Gas | COMHVAC - ET Rated Boiler (Standard) | Standard Efficiency ET-Rated Steam or Hot Water Boiler, All Sizes (<300 kBtuh to >2500 kBtuh) - Average Efficiency = 85% | Standard Efficiency ET-Rated Steam or Hot Water Boiler, All Sizes (<300 kBtuh to >2500 kBtuh) - Average Efficiency = 75% | Standard Efficiency ET-Rated Steam or Hot Water Boiler, All Sizes (<300 kBtuh to >2500 kBtuh) - Average Efficiency = 80% | HVAC | SpaceHeat | SteamHtg_eq | Boiler_Et | Standard | 1 | 0 | 0 | 0.8 |  | NA | 1 | Gas Space Heating | Cap-kBTUh | OFS | OFFICE - SMALL | Existing | CZ12 | Sacramento Area (CZ12) |  |  |  | 1000 sf | 23.2416 | 0.6456 | 25.824 | Cap-kBTUh/1000 sf | 0 | 0 | 0 | 0 | 0 | 0 | 4.8648 | 5.4464 | 5.1385 | 0 | 0 | 0 | 0 | 0 | 0 | 4.8648 | 5.4464 | 5.1385 | 77 | 20 | 20 | 20 | 6.6667 | 0.5 | 37.1956 | 32.0229 | 32.0229 | 5.5242 | 5.5242 | 5.5242 | 0 | 0 | 0 | 1 | 1 | 10.9114 | 0.15474 | [7 empty] | None | None | None | None
M-040 | HVAC - ET Rated Boiler (Standard) | PGE | COM | Gas | COMHVAC - ET Rated Boiler (Standard) | Standard Efficiency ET-Rated Steam or Hot Water Boiler, All Sizes (<300 kBtuh to >2500 kBtuh) - Average Efficiency = 85% | Standard Efficiency ET-Rated Steam or Hot Water Boiler, All Sizes (<300 kBtuh to >2500 kBtuh) - Average Efficiency = 75% | Standard Efficiency ET-Rated Steam or Hot Water Boiler, All Sizes (<300 kBtuh to >2500 kBtuh) - Average Efficiency = 80% | HVAC | SpaceHeat | SteamHtg_eq | Boiler_Et | Standard | 1 | 0 | 0 | 0.8 |  | NA | 1 | Gas Space Heating | Cap-kBTUh | EUN | EDUCATION - UNIVERSITY | Existing | CZ12 | Sacramento Area (CZ12) |  |  |  | 1000 sf | 7.8769 | 0.2188 | 8.7521 | Cap-kBTUh/1000 sf | 0 | 0 | 0 | 0 | 0 | 0 | 13.1873 | 14.4689 | 13.7918 | 0 | 0 | 0 | 0 | 0 | 0 | 13.1873 | 14.4689 | 13.7918 | 77 | 20 | 20 | 20 | 6.6667 | 0.5 | 37.1956 | 32.0229 | 32.0229 | 5.5242 | 5.5242 | 5.5242 | 0 | 0 | 0 | 1 | 1 | 10.9114 | 0.15474 | [7 empty] | None | None | None | None
M-040 | HVAC - ET Rated Boiler (Standard) | PGE | COM | Gas | COMHVAC - ET Rated Boiler (Standard) | Standard Efficiency ET-Rated Steam or Hot Water Boiler, All Sizes (<300 kBtuh to >2500 kBtuh) - Average Efficiency = 85% | Standard Efficiency ET-Rated Steam or Hot Water Boiler, All Sizes (<300 kBtuh to >2500 kBtuh) - Average Efficiency = 75% | Standard Efficiency ET-Rated Steam or Hot Water Boiler, All Sizes (<300 kBtuh to >2500 kBtuh) - Average Efficiency = 80% | HVAC | SpaceHeat | SteamHtg_eq | Boiler_Et | Standard | 1 | 0 | 0 | 0.8 |  | NA | 1 | Gas Space Heating | Cap-kBTUh | NRS | HEALTH/MEDICAL - NURSING HOME | Existing | CZ12 | Sacramento Area (CZ12) |  |  |  | 1000 sf | 14.3555 | 0.39876 | 15.9505 | Cap-kBTUh/1000 sf | 0 | 0 | 0 | 0 | 0 | 0 | 23.9571 | 26.3726 | 25.1022 | 0 | 0 | 0 | 0 | 0 | 0 | 23.9571 | 26.3726 | 25.1022 | 77 | 20 | 20 | 20 | 6.6667 | 0.5 | 37.1956 | 32.0229 | 32.0229 | 5.5242 | 5.5242 | 5.5242 | 0 | 0 | 0 | 1 | 1 | 10.9114 | 0.15474 | [7 empty] | None | None | None | None
M-040 | HVAC - ET Rated Boiler (Standard) | PGE | COM | Gas | COMHVAC - ET Rated Boiler (Standard) | Standard Efficiency ET-Rated Steam or Hot Water Boiler, All Sizes (<300 kBtuh to >2500 kBtuh) - Average Efficiency = 85% | Standard Efficiency ET-Rated Steam or Hot Water Boiler, All Sizes (<300 kBtuh to >2500 kBtuh) - Average Efficiency = 75% | Standard Efficiency ET-Rated Steam or Hot Water Boiler, All Sizes (<300 kBtuh to >2500 kBtuh) - Average Efficiency = 80% | HVAC | SpaceHeat | SteamHtg_eq | Boiler_Et | Standard | 1 | 0 | 0 | 0.8 |  | NA | 1 | Gas Space Heating | Cap-kBTUh | HSP | HEALTH/MEDICAL - HOSPITAL | Existing | CZ12 | Sacramento Area (CZ12) |  |  |  | 1000 sf | 7.7377 | 0.21494 | 8.5975 | Cap-kBTUh/1000 sf | 0 | 0 | 0 | 0 | 0 | 0 | 57.3261 | 62.9712 | 60.0048 | 0 | 0 | 0 | 0 | 0 | 0 | 57.3261 | 62.9712 | 60.0048 | 77 | 20 | 20 | 20 | 6.6667 | 0.5 | 37.1956 | 32.0229 | 32.0229 | 5.5242 | 5.5242 | 5.5242 | 0 | 0 | 0 | 1 | 1 | 10.9114 | 0.15474 | [7 empty] | None | None | None | None
M-040 | HVAC - ET Rated Boiler (Standard) | PGE | COM | Gas | COMHVAC - ET Rated Boiler (Standard) | Standard Efficiency ET-Rated Steam or Hot Water Boiler, All Sizes (<300 kBtuh to >2500 kBtuh) - Average Efficiency = 85% | Standard Efficiency ET-Rated Steam or Hot Water Boiler, All Sizes (<300 kBtuh to >2500 kBtuh) - Average Efficiency = 75% | Standard Efficiency ET-Rated Steam or Hot Water Boiler, All Sizes (<300 kBtuh to >2500 kBtuh) - Average Efficiency = 80% | HVAC | SpaceHeat | SteamHtg_eq | Boiler_Et | Standard | 1 | 0 | 0 | 0.8 |  | NA | 1 | Gas Space Heating | Cap-kBTUh | RT3 | RETAIL - MULTISTORY LARGE | Existing | CZ12 | Sacramento Area (CZ12) |  |  |  | 1000 sf | 10.2951 | 0.28597 | 11.439 | Cap-kBTUh/1000 sf | 0 | 0 | 0 | 0 | 0 | 0 | 5.3195 | 5.9811 | 5.632 | 0 | 0 | 0 | 0 | 0 | 0 | 5.3195 | 5.9811 | 5.632 | 77 | 20 | 20 | 20 | 6.6667 | 0.5 | 37.1956 | 32.0229 | 32.0229 | 5.5242 | 5.5242 | 5.5242 | 0 | 0 | 0 | 1 | 1 | 10.9114 | 0.15474 | [7 empty] | None | None | None | None
M-040 | HVAC - ET Rated Boiler (Standard) | PGE | COM | Gas | COMHVAC - ET Rated Boiler (Standard) | Standard Efficiency ET-Rated Steam or Hot Water Boiler, All Sizes (<300 kBtuh to >2500 kBtuh) - Average Efficiency = 85% | Standard Efficiency ET-Rated Steam or Hot Water Boiler, All Sizes (<300 kBtuh to >2500 kBtuh) - Average Efficiency = 75% | Standard Efficiency ET-Rated Steam or Hot Water Boiler, All Sizes (<300 kBtuh to >2500 kBtuh) - Average Efficiency = 80% | HVAC | SpaceHeat | SteamHtg_eq | Boiler_Et | Standard | 1 | 0 | 0 | 0.8 |  | NA | 1 | Gas Space Heating | Cap-kBTUh | ECC | EDUCATION - COMMUNITY COLLEGE | Existing | CZ12 | Sacramento Area (CZ12) |  |  |  | 1000 sf | 10.8211 | 0.30059 | 12.0235 | Cap-kBTUh/1000 sf | 0 | 0 | 0 | 0 | 0 | 0 | 10.3364 | 11.291 | 10.7865 | 0 | 0 | 0 | 0 | 0 | 0 | 10.3364 | 11.291 | 10.7865 | 77 | 20 | 20 | 20 | 6.6667 | 0.5 | 37.1956 | 32.0229 | 32.0229 | 5.5242 | 5.5242 | 5.5242 | 0 | 0 | 0 | 1 | 1 | 10.9114 | 0.15474 | [7 empty] | None | None | None | None
M-040 | HVAC - ET Rated Boiler (Standard) | PGE | COM | Gas | COMHVAC - ET Rated Boiler (Standard) | Standard Efficiency ET-Rated Steam or Hot Water Boiler, All Sizes (<300 kBtuh to >2500 kBtuh) - Average Efficiency = 85% | Standard Efficiency ET-Rated Steam or Hot Water Boiler, All Sizes (<300 kBtuh to >2500 kBtuh) - Average Efficiency = 75% | Standard Efficiency ET-Rated Steam or Hot Water Boiler, All Sizes (<300 kBtuh to >2500 kBtuh) - Average Efficiency = 80% | HVAC | SpaceHeat | SteamHtg_eq | Boiler_Et | Standard | 1 | 0 | 0 | 0.8 |  | NA | 1 | Gas Space Heating | Cap-kBTUh | HTL | LODGING - HOTEL | New | CZ12 | Sacramento Area (CZ12) |  |  |  | 1000 sf | 5.6181 | 0.15606 | 6.2423 | Cap-kBTUh/1000 sf | 0 | 0 | 0 | 0 | 0 | 0 | 28.8703 | 31.366 | 30.0402 | 0 | 0 | 0 | 0 | 0 | 0 | 28.8703 | 31.366 | 30.0402 | 77 | 20 | 20 | 20 | 6.6667 | 0.5 | 37.1956 | 32.0229 | 32.0229 | 5.5242 | 5.5242 | 5.5242 | 0 | 0 | 0 | 1 | 1 | 10.9114 | 0.15474 | [7 empty] | None | None | None | None
M-040 | HVAC - ET Rated Boiler (Standard) | PGE | COM | Gas | COMHVAC - ET Rated Boiler (Standard) | Standard Efficiency ET-Rated Steam or Hot Water Boiler, All Sizes (<300 kBtuh to >2500 kBtuh) - Average Efficiency = 85% | Standard Efficiency ET-Rated Steam or Hot Water Boiler, All Sizes (<300 kBtuh to >2500 kBtuh) - Average Efficiency = 75% | Standard Efficiency ET-Rated Steam or Hot Water Boiler, All Sizes (<300 kBtuh to >2500 kBtuh) - Average Efficiency = 80% | HVAC | SpaceHeat | SteamHtg_eq | Boiler_Et | Standard | 1 | 0 | 0 | 0.8 |  | NA | 1 | Gas Space Heating | Cap-kBTUh | OFL | OFFICE - LARGE | New | CZ12 | Sacramento Area (CZ12) |  |  |  | 1000 sf | 12.6278 | 0.35077 | 14.0309 | Cap-kBTUh/1000 sf | 0 | 0 | 0 | 0 | 0 | 0 | 3.2333 | 3.5387 | 3.3764 | 0 | 0 | 0 | 0 | 0 | 0 | 3.2333 | 3.5387 | 3.3764 | 77 | 20 | 20 | 20 | 6.6667 | 0.5 | 37.1956 | 32.0229 | 32.0229 | 5.5242 | 5.5242 | 5.5242 | 0 | 0 | 0 | 1 | 1 | 10.9114 | 0.15474 | [7 empty] | None | None | None | None
M-040 | HVAC - ET Rated Boiler (Standard) | PGE | COM | Gas | COMHVAC - ET Rated Boiler (Standard) | Standard Efficiency ET-Rated Steam or Hot Water Boiler, All Sizes (<300 kBtuh to >2500 kBtuh) - Average Efficiency = 85% | Standard Efficiency ET-Rated Steam or Hot Water Boiler, All Sizes (<300 kBtuh to >2500 kBtuh) - Average Efficiency = 75% | Standard Efficiency ET-Rated Steam or Hot Water Boiler, All Sizes (<300 kBtuh to >2500 kBtuh) - Average Efficiency = 80% | HVAC | SpaceHeat | SteamHtg_eq | Boiler_Et | Standard | 1 | 0 | 0 | 0.8 |  | NA | 1 | Gas Space Heating | Cap-kBTUh | ESE | EDUCATION - SECONDARY SCHOOL | New | CZ12 | Sacramento Area (CZ12) |  |  |  | 1000 sf | 16.7643 | 0.46568 | 18.6271 | Cap-kBTUh/1000 sf | 0 | 0 | 0 | 0 | 0 | 0 | 14.8638 | 15.2999 | 15.0682 | 0 | 0 | 0 | 0 | 0 | 0 | 14.8638 | 15.2999 | 15.0682 | 77 | 20 | 20 | 20 | 6.6667 | 0.5 | 37.1956 | 32.0229 | 32.0229 | 5.5242 | 5.5242 | 5.5242 | 0 | 0 | 0 | 1 | 1 | 10.9114 | 0.15474 | [7 empty] | None | None | None | None
M-040 | HVAC - ET Rated Boiler (Standard) | PGE | COM | Gas | COMHVAC - ET Rated Boiler (Standard) | Standard Efficiency ET-Rated Steam or Hot Water Boiler, All Sizes (<300 kBtuh to >2500 kBtuh) - Average Efficiency = 85% | Standard Efficiency ET-Rated Steam or Hot Water Boiler, All Sizes (<300 kBtuh to >2500 kBtuh) - Average Efficiency = 75% | Standard Efficiency ET-Rated Steam or Hot Water Boiler, All Sizes (<300 kBtuh to >2500 kBtuh) - Average Efficiency = 80% | HVAC | SpaceHeat | SteamHtg_eq | Boiler_Et | Standard | 1 | 0 | 0 | 0.8 |  | NA | 1 | Gas Space Heating | Cap-kBTUh | OFS | OFFICE - SMALL | New | CZ12 | Sacramento Area (CZ12) |  |  |  | 1000 sf | 23.2416 | 0.6456 | 25.824 | Cap-kBTUh/1000 sf | 0 | 0 | 0 | 0 | 0 | 0 | 2.0376 | 2.2285 | 2.1271 | 0 | 0 | 0 | 0 | 0 | 0 | 2.0376 | 2.2285 | 2.1271 | 77 | 20 | 20 | 20 | 6.6667 | 0.5 | 37.1956 | 32.0229 | 32.0229 | 5.5242 | 5.5242 | 5.5242 | 0 | 0 | 0 | 1 | 1 | 10.9114 | 0.15474 | [7 empty] | None | None | None | None
M-040 | HVAC - ET Rated Boiler (Standard) | PGE | COM | Gas | COMHVAC - ET Rated Boiler (Standard) | Standard Efficiency ET-Rated Steam or Hot Water Boiler, All Sizes (<300 kBtuh to >2500 kBtuh) - Average Efficiency = 85% | Standard Efficiency ET-Rated Steam or Hot Water Boiler, All Sizes (<300 kBtuh to >2500 kBtuh) - Average Efficiency = 75% | Standard Efficiency ET-Rated Steam or Hot Water Boiler, All Sizes (<300 kBtuh to >2500 kBtuh) - Average Efficiency = 80% | HVAC | SpaceHeat | SteamHtg_eq | Boiler_Et | Standard | 1 | 0 | 0 | 0.8 |  | NA | 1 | Gas Space Heating | Cap-kBTUh | EUN | EDUCATION - UNIVERSITY | New | CZ12 | Sacramento Area (CZ12) |  |  |  | 1000 sf | 7.8769 | 0.2188 | 8.7521 | Cap-kBTUh/1000 sf | 0 | 0 | 0 | 0 | 0 | 0 | 10.6657 | 11.4144 | 11.0167 | 0 | 0 | 0 | 0 | 0 | 0 | 10.6657 | 11.4144 | 11.0167 | 77 | 20 | 20 | 20 | 6.6667 | 0.5 | 37.1956 | 32.0229 | 32.0229 | 5.5242 | 5.5242 | 5.5242 | 0 | 0 | 0 | 1 | 1 | 10.9114 | 0.15474 | [7 empty] | None | None | None | None
M-040 | HVAC - ET Rated Boiler (Standard) | PGE | COM | Gas | COMHVAC - ET Rated Boiler (Standard) | Standard Efficiency ET-Rated Steam or Hot Water Boiler, All Sizes (<300 kBtuh to >2500 kBtuh) - Average Efficiency = 85% | Standard Efficiency ET-Rated Steam or Hot Water Boiler, All Sizes (<300 kBtuh to >2500 kBtuh) - Average Efficiency = 75% | Standard Efficiency ET-Rated Steam or Hot Water Boiler, All Sizes (<300 kBtuh to >2500 kBtuh) - Average Efficiency = 80% | HVAC | SpaceHeat | SteamHtg_eq | Boiler_Et | Standard | 1 | 0 | 0 | 0.8 |  | NA | 1 | Gas Space Heating | Cap-kBTUh | NRS | HEALTH/MEDICAL - NURSING HOME | New | CZ12 | Sacramento Area (CZ12) |  |  |  | 1000 sf | 14.3555 | 0.39876 | 15.9505 | Cap-kBTUh/1000 sf | 0 | 0 | 0 | 0 | 0 | 0 | 23.9732 | 26.3728 | 25.098 | 0 | 0 | 0 | 0 | 0 | 0 | 23.9732 | 26.3728 | 25.098 | 77 | 20 | 20 | 20 | 6.6667 | 0.5 | 37.1956 | 32.0229 | 32.0229 | 5.5242 | 5.5242 | 5.5242 | 0 | 0 | 0 | 1 | 1 | 10.9114 | 0.15474 | [7 empty] | None | None | None | None
M-040 | HVAC - ET Rated Boiler (Standard) | PGE | COM | Gas | COMHVAC - ET Rated Boiler (Standard) | Standard Efficiency ET-Rated Steam or Hot Water Boiler, All Sizes (<300 kBtuh to >2500 kBtuh) - Average Efficiency = 85% | Standard Efficiency ET-Rated Steam or Hot Water Boiler, All Sizes (<300 kBtuh to >2500 kBtuh) - Average Efficiency = 75% | Standard Efficiency ET-Rated Steam or Hot Water Boiler, All Sizes (<300 kBtuh to >2500 kBtuh) - Average Efficiency = 80% | HVAC | SpaceHeat | SteamHtg_eq | Boiler_Et | Standard | 1 | 0 | 0 | 0.8 |  | NA | 1 | Gas Space Heating | Cap-kBTUh | HSP | HEALTH/MEDICAL - HOSPITAL | New | CZ12 | Sacramento Area (CZ12) |  |  |  | 1000 sf | 7.7377 | 0.21494 | 8.5975 | Cap-kBTUh/1000 sf | 0 | 0 | 0 | 0 | 0 | 0 | 61.1389 | 67.3702 | 64.0598 | 0 | 0 | 0 | 0 | 0 | 0 | 61.1389 | 67.3702 | 64.0598 | 77 | 20 | 20 | 20 | 6.6667 | 0.5 | 37.1956 | 32.0229 | 32.0229 | 5.5242 | 5.5242 | 5.5242 | 0 | 0 | 0 | 1 | 1 | 10.9114 | 0.15474 | [7 empty] | None | None | None | None
M-040 | HVAC - ET Rated Boiler (Standard) | PGE | COM | Gas | COMHVAC - ET Rated Boiler (Standard) | Standard Efficiency ET-Rated Steam or Hot Water Boiler, All Sizes (<300 kBtuh to >2500 kBtuh) - Average Efficiency = 85% | Standard Efficiency ET-Rated Steam or Hot Water Boiler, All Sizes (<300 kBtuh to >2500 kBtuh) - Average Efficiency = 75% | Standard Efficiency ET-Rated Steam or Hot Water Boiler, All Sizes (<300 kBtuh to >2500 kBtuh) - Average Efficiency = 80% | HVAC | SpaceHeat | SteamHtg_eq | Boiler_Et | Standard | 1 | 0 | 0 | 0.8 |  | NA | 1 | Gas Space Heating | Cap-kBTUh | RT3 | RETAIL - MULTISTORY LARGE | New | CZ12 | Sacramento Area (CZ12) |  |  |  | 1000 sf | 10.2951 | 0.28597 | 11.439 | Cap-kBTUh/1000 sf | 0 | 0 | 0 | 0 | 0 | 0 | 3.3226 | 3.7187 | 3.5083 | 0 | 0 | 0 | 0 | 0 | 0 | 3.3226 | 3.7187 | 3.5083 | 77 | 20 | 20 | 20 | 6.6667 | 0.5 | 37.1956 | 32.0229 | 32.0229 | 5.5242 | 5.5242 | 5.5242 | 0 | 0 | 0 | 1 | 1 | 10.9114 | 0.15474 | [7 empty] | None | None | None | None
M-040 | HVAC - ET Rated Boiler (Standard) | PGE | COM | Gas | COMHVAC - ET Rated Boiler (Standard) | Standard Efficiency ET-Rated Steam or Hot Water Boiler, All Sizes (<300 kBtuh to >2500 kBtuh) - Average Efficiency = 85% | Standard Efficiency ET-Rated Steam or Hot Water Boiler, All Sizes (<300 kBtuh to >2500 kBtuh) - Average Efficiency = 75% | Standard Efficiency ET-Rated Steam or Hot Water Boiler, All Sizes (<300 kBtuh to >2500 kBtuh) - Average Efficiency = 80% | HVAC | SpaceHeat | SteamHtg_eq | Boiler_Et | Standard | 1 | 0 | 0 | 0.8 |  | NA | 1 | Gas Space Heating | Cap-kBTUh | OFS | OFFICE - SMALL | Existing | CZ13 | Fresno Area (CZ13) |  |  |  | 1000 sf | 23.2416 | 0.6456 | 25.824 | Cap-kBTUh/1000 sf | 0 | 0 | 0 | 0 | 0 | 0 | 4.4688 | 4.9991 | 4.7183 | 0 | 0 | 0 | 0 | 0 | 0 | 4.4688 | 4.9991 | 4.7183 | 77 | 20 | 20 | 20 | 6.6667 | 0.5 | 37.1956 | 32.0229 | 32.0229 | 5.5242 | 5.5242 | 5.5242 | 0 | 0 | 0 | 1 | 1 | 10.9114 | 0.15474 | [7 empty] | None | None | None | None
M-040 | HVAC - ET Rated Boiler (Standard) | PGE | COM | Gas | COMHVAC - ET Rated Boiler (Standard) | Standard Efficiency ET-Rated Steam or Hot Water Boiler, All Sizes (<300 kBtuh to >2500 kBtuh) - Average Efficiency = 85% | Standard Efficiency ET-Rated Steam or Hot Water Boiler, All Sizes (<300 kBtuh to >2500 kBtuh) - Average Efficiency = 75% | Standard Efficiency ET-Rated Steam or Hot Water Boiler, All Sizes (<300 kBtuh to >2500 kBtuh) - Average Efficiency = 80% | HVAC | SpaceHeat | SteamHtg_eq | Boiler_Et | Standard | 1 | 0 | 0 | 0.8 |  | NA | 1 | Gas Space Heating | Cap-kBTUh | EUN | EDUCATION - UNIVERSITY | Existing | CZ13 | Fresno Area (CZ13) |  |  |  | 1000 sf | 7.8769 | 0.2188 | 8.7521 | Cap-kBTUh/1000 sf | 0 | 0 | 0 | 0 | 0 | 0 | 10.6298 | 11.6441 | 11.1086 | 0 | 0 | 0 | 0 | 0 | 0 | 10.6298 | 11.6441 | 11.1086 | 77 | 20 | 20 | 20 | 6.6667 | 0.5 | 37.1956 | 32.0229 | 32.0229 | 5.5242 | 5.5242 | 5.5242 | 0 | 0 | 0 | 1 | 1 | 10.9114 | 0.15474 | [7 empty] | None | None | None | None
M-040 | HVAC - ET Rated Boiler (Standard) | PGE | COM | Gas | COMHVAC - ET Rated Boiler (Standard) | Standard Efficiency ET-Rated Steam or Hot Water Boiler, All Sizes (<300 kBtuh to >2500 kBtuh) - Average Efficiency = 85% | Standard Efficiency ET-Rated Steam or Hot Water Boiler, All Sizes (<300 kBtuh to >2500 kBtuh) - Average Efficiency = 75% | Standard Efficiency ET-Rated Steam or Hot Water Boiler, All Sizes (<300 kBtuh to >2500 kBtuh) - Average Efficiency = 80% | HVAC | SpaceHeat | SteamHtg_eq | Boiler_Et | Standard | 1 | 0 | 0 | 0.8 |  | NA | 1 | Gas Space Heating | Cap-kBTUh | NRS | HEALTH/MEDICAL - NURSING HOME | Existing | CZ13 | Fresno Area (CZ13) |  |  |  | 1000 sf | 14.3555 | 0.39876 | 15.9505 | Cap-kBTUh/1000 sf | 0 | 0 | 0 | 0 | 0 | 0 | 22.5698 | 24.792 | 23.6235 | 0 | 0 | 0 | 0 | 0 | 0 | 22.5698 | 24.792 | 23.6235 | 77 | 20 | 20 | 20 | 6.6667 | 0.5 | 37.1956 | 32.0229 | 32.0229 | 5.5242 | 5.5242 | 5.5242 | 0 | 0 | 0 | 1 | 1 | 10.9114 | 0.15474 | [7 empty] | None | None | None | None
M-040 | HVAC - ET Rated Boiler (Standard) | PGE | COM | Gas | COMHVAC - ET Rated Boiler (Standard) | Standard Efficiency ET-Rated Steam or Hot Water Boiler, All Sizes (<300 kBtuh to >2500 kBtuh) - Average Efficiency = 85% | Standard Efficiency ET-Rated Steam or Hot Water Boiler, All Sizes (<300 kBtuh to >2500 kBtuh) - Average Efficiency = 75% | Standard Efficiency ET-Rated Steam or Hot Water Boiler, All Sizes (<300 kBtuh to >2500 kBtuh) - Average Efficiency = 80% | HVAC | SpaceHeat | SteamHtg_eq | Boiler_Et | Standard | 1 | 0 | 0 | 0.8 |  | NA | 1 | Gas Space Heating | Cap-kBTUh | HSP | HEALTH/MEDICAL - HOSPITAL | Existing | CZ13 | Fresno Area (CZ13) |  |  |  | 1000 sf | 7.7377 | 0.21494 | 8.5975 | Cap-kBTUh/1000 sf | 0 | 0 | 0 | 0 | 0 | 0 | 56.4625 | 62.0424 | 59.1115 | 0 | 0 | 0 | 0 | 0 | 0 | 56.4625 | 62.0424 | 59.1115 | 77 | 20 | 20 | 20 | 6.6667 | 0.5 | 37.1956 | 32.0229 | 32.0229 | 5.5242 | 5.5242 | 5.5242 | 0 | 0 | 0 | 1 | 1 | 10.9114 | 0.15474 | [7 empty] | None | None | None | None
M-040 | HVAC - ET Rated Boiler (Standard) | PGE | COM | Gas | COMHVAC - ET Rated Boiler (Standard) | Standard Efficiency ET-Rated Steam or Hot Water Boiler, All Sizes (<300 kBtuh to >2500 kBtuh) - Average Efficiency = 85% | Standard Efficiency ET-Rated Steam or Hot Water Boiler, All Sizes (<300 kBtuh to >2500 kBtuh) - Average Efficiency = 75% | Standard Efficiency ET-Rated Steam or Hot Water Boiler, All Sizes (<300 kBtuh to >2500 kBtuh) - Average Efficiency = 80% | HVAC | SpaceHeat | SteamHtg_eq | Boiler_Et | Standard | 1 | 0 | 0 | 0.8 |  | NA | 1 | Gas Space Heating | Cap-kBTUh | RT3 | RETAIL - MULTISTORY LARGE | Existing | CZ13 | Fresno Area (CZ13) |  |  |  | 1000 sf | 10.2951 | 0.28597 | 11.439 | Cap-kBTUh/1000 sf | 0 | 0 | 0 | 0 | 0 | 0 | 4.9206 | 5.5295 | 5.2083 | 0 | 0 | 0 | 0 | 0 | 0 | 4.9206 | 5.5295 | 5.2083 | 77 | 20 | 20 | 20 | 6.6667 | 0.5 | 37.1956 | 32.0229 | 32.0229 | 5.5242 | 5.5242 | 5.5242 | 0 | 0 | 0 | 1 | 1 | 10.9114 | 0.15474 | [7 empty] | None | None | None | None
M-040 | HVAC - ET Rated Boiler (Standard) | PGE | COM | Gas | COMHVAC - ET Rated Boiler (Standard) | Standard Efficiency ET-Rated Steam or Hot Water Boiler, All Sizes (<300 kBtuh to >2500 kBtuh) - Average Efficiency = 85% | Standard Efficiency ET-Rated Steam or Hot Water Boiler, All Sizes (<300 kBtuh to >2500 kBtuh) - Average Efficiency = 75% | Standard Efficiency ET-Rated Steam or Hot Water Boiler, All Sizes (<300 kBtuh to >2500 kBtuh) - Average Efficiency = 80% | HVAC | SpaceHeat | SteamHtg_eq | Boiler_Et | Standard | 1 | 0 | 0 | 0.8 |  | NA | 1 | Gas Space Heating | Cap-kBTUh | ECC | EDUCATION - COMMUNITY COLLEGE | Existing | CZ13 | Fresno Area (CZ13) |  |  |  | 1000 sf | 10.8211 | 0.30059 | 12.0235 | Cap-kBTUh/1000 sf | 0 | 0 | 0 | 0 | 0 | 0 | 9.1982 | 10.0381 | 9.5942 | 0 | 0 | 0 | 0 | 0 | 0 | 9.1982 | 10.0381 | 9.5942 | 77 | 20 | 20 | 20 | 6.6667 | 0.5 | 37.1956 | 32.0229 | 32.0229 | 5.5242 | 5.5242 | 5.5242 | 0 | 0 | 0 | 1 | 1 | 10.9114 | 0.15474 | [7 empty] | None | None | None | None
M-040 | HVAC - ET Rated Boiler (Standard) | PGE | COM | Gas | COMHVAC - ET Rated Boiler (Standard) | Standard Efficiency ET-Rated Steam or Hot Water Boiler, All Sizes (<300 kBtuh to >2500 kBtuh) - Average Efficiency = 85% | Standard Efficiency ET-Rated Steam or Hot Water Boiler, All Sizes (<300 kBtuh to >2500 kBtuh) - Average Efficiency = 75% | Standard Efficiency ET-Rated Steam or Hot Water Boiler, All Sizes (<300 kBtuh to >2500 kBtuh) - Average Efficiency = 80% | HVAC | SpaceHeat | SteamHtg_eq | Boiler_Et | Standard | 1 | 0 | 0 | 0.8 |  | NA | 1 | Gas Space Heating | Cap-kBTUh | HTL | LODGING - HOTEL | New | CZ13 | Fresno Area (CZ13) |  |  |  | 1000 sf | 5.6181 | 0.15606 | 6.2423 | Cap-kBTUh/1000 sf | 0 | 0 | 0 | 0 | 0 | 0 | 26.8077 | 29.0581 | 27.8626 | 0 | 0 | 0 | 0 | 0 | 0 | 26.8077 | 29.0581 | 27.8626 | 77 | 20 | 20 | 20 | 6.6667 | 0.5 | 37.1956 | 32.0229 | 32.0229 | 5.5242 | 5.5242 | 5.5242 | 0 | 0 | 0 | 1 | 1 | 10.9114 | 0.15474 | [7 empty] | None | None | None | None
M-040 | HVAC - ET Rated Boiler (Standard) | PGE | COM | Gas | COMHVAC - ET Rated Boiler (Standard) | Standard Efficiency ET-Rated Steam or Hot Water Boiler, All Sizes (<300 kBtuh to >2500 kBtuh) - Average Efficiency = 85% | Standard Efficiency ET-Rated Steam or Hot Water Boiler, All Sizes (<300 kBtuh to >2500 kBtuh) - Average Efficiency = 75% | Standard Efficiency ET-Rated Steam or Hot Water Boiler, All Sizes (<300 kBtuh to >2500 kBtuh) - Average Efficiency = 80% | HVAC | SpaceHeat | SteamHtg_eq | Boiler_Et | Standard | 1 | 0 | 0 | 0.8 |  | NA | 1 | Gas Space Heating | Cap-kBTUh | OFL | OFFICE - LARGE | New | CZ13 | Fresno Area (CZ13) |  |  |  | 1000 sf | 12.6278 | 0.35077 | 14.0309 | Cap-kBTUh/1000 sf | 0 | 0 | 0 | 0 | 0 | 0 | 3.2109 | 3.5078 | 3.35 | 0 | 0 | 0 | 0 | 0 | 0 | 3.2109 | 3.5078 | 3.35 | 77 | 20 | 20 | 20 | 6.6667 | 0.5 | 37.1956 | 32.0229 | 32.0229 | 5.5242 | 5.5242 | 5.5242 | 0 | 0 | 0 | 1 | 1 | 10.9114 | 0.15474 | [7 empty] | None | None | None | None
M-040 | HVAC - ET Rated Boiler (Standard) | PGE | COM | Gas | COMHVAC - ET Rated Boiler (Standard) | Standard Efficiency ET-Rated Steam or Hot Water Boiler, All Sizes (<300 kBtuh to >2500 kBtuh) - Average Efficiency = 85% | Standard Efficiency ET-Rated Steam or Hot Water Boiler, All Sizes (<300 kBtuh to >2500 kBtuh) - Average Efficiency = 75% | Standard Efficiency ET-Rated Steam or Hot Water Boiler, All Sizes (<300 kBtuh to >2500 kBtuh) - Average Efficiency = 80% | HVAC | SpaceHeat | SteamHtg_eq | Boiler_Et | Standard | 1 | 0 | 0 | 0.8 |  | NA | 1 | Gas Space Heating | Cap-kBTUh | ESE | EDUCATION - SECONDARY SCHOOL | New | CZ13 | Fresno Area (CZ13) |  |  |  | 1000 sf | 16.7643 | 0.46568 | 18.6271 | Cap-kBTUh/1000 sf | 0 | 0 | 0 | 0 | 0 | 0 | 14.2402 | 14.6524 | 14.4334 | 0 | 0 | 0 | 0 | 0 | 0 | 14.2402 | 14.6524 | 14.4334 | 77 | 20 | 20 | 20 | 6.6667 | 0.5 | 37.1956 | 32.0229 | 32.0229 | 5.5242 | 5.5242 | 5.5242 | 0 | 0 | 0 | 1 | 1 | 10.9114 | 0.15474 | [7 empty] | None | None | None | None
M-040 | HVAC - ET Rated Boiler (Standard) | PGE | COM | Gas | COMHVAC - ET Rated Boiler (Standard) | Standard Efficiency ET-Rated Steam or Hot Water Boiler, All Sizes (<300 kBtuh to >2500 kBtuh) - Average Efficiency = 85% | Standard Efficiency ET-Rated Steam or Hot Water Boiler, All Sizes (<300 kBtuh to >2500 kBtuh) - Average Efficiency = 75% | Standard Efficiency ET-Rated Steam or Hot Water Boiler, All Sizes (<300 kBtuh to >2500 kBtuh) - Average Efficiency = 80% | HVAC | SpaceHeat | SteamHtg_eq | Boiler_Et | Standard | 1 | 0 | 0 | 0.8 |  | NA | 1 | Gas Space Heating | Cap-kBTUh | OFS | OFFICE - SMALL | New | CZ13 | Fresno Area (CZ13) |  |  |  | 1000 sf | 23.2416 | 0.6456 | 25.824 | Cap-kBTUh/1000 sf | 0 | 0 | 0 | 0 | 0 | 0 | 2.0095 | 2.1971 | 2.0974 | 0 | 0 | 0 | 0 | 0 | 0 | 2.0095 | 2.1971 | 2.0974 | 77 | 20 | 20 | 20 | 6.6667 | 0.5 | 37.1956 | 32.0229 | 32.0229 | 5.5242 | 5.5242 | 5.5242 | 0 | 0 | 0 | 1 | 1 | 10.9114 | 0.15474 | [7 empty] | None | None | None | None
M-040 | HVAC - ET Rated Boiler (Standard) | PGE | COM | Gas | COMHVAC - ET Rated Boiler (Standard) | Standard Efficiency ET-Rated Steam or Hot Water Boiler, All Sizes (<300 kBtuh to >2500 kBtuh) - Average Efficiency = 85% | Standard Efficiency ET-Rated Steam or Hot Water Boiler, All Sizes (<300 kBtuh to >2500 kBtuh) - Average Efficiency = 75% | Standard Efficiency ET-Rated Steam or Hot Water Boiler, All Sizes (<300 kBtuh to >2500 kBtuh) - Average Efficiency = 80% | HVAC | SpaceHeat | SteamHtg_eq | Boiler_Et | Standard | 1 | 0 | 0 | 0.8 |  | NA | 1 | Gas Space Heating | Cap-kBTUh | EUN | EDUCATION - UNIVERSITY | New | CZ13 | Fresno Area (CZ13) |  |  |  | 1000 sf | 7.8769 | 0.2188 | 8.7521 | Cap-kBTUh/1000 sf | 0 | 0 | 0 | 0 | 0 | 0 | 9.7811 | 10.4522 | 10.0957 | 0 | 0 | 0 | 0 | 0 | 0 | 9.7811 | 10.4522 | 10.0957 | 77 | 20 | 20 | 20 | 6.6667 | 0.5 | 37.1956 | 32.0229 | 32.0229 | 5.5242 | 5.5242 | 5.5242 | 0 | 0 | 0 | 1 | 1 | 10.9114 | 0.15474 | [7 empty] | None | None | None | None
M-040 | HVAC - ET Rated Boiler (Standard) | PGE | COM | Gas | COMHVAC - ET Rated Boiler (Standard) | Standard Efficiency ET-Rated Steam or Hot Water Boiler, All Sizes (<300 kBtuh to >2500 kBtuh) - Average Efficiency = 85% | Standard Efficiency ET-Rated Steam or Hot Water Boiler, All Sizes (<300 kBtuh to >2500 kBtuh) - Average Efficiency = 75% | Standard Efficiency ET-Rated Steam or Hot Water Boiler, All Sizes (<300 kBtuh to >2500 kBtuh) - Average Efficiency = 80% | HVAC | SpaceHeat | SteamHtg_eq | Boiler_Et | Standard | 1 | 0 | 0 | 0.8 |  | NA | 1 | Gas Space Heating | Cap-kBTUh | NRS | HEALTH/MEDICAL - NURSING HOME | New | CZ13 | Fresno Area (CZ13) |  |  |  | 1000 sf | 14.3555 | 0.39876 | 15.9505 | Cap-kBTUh/1000 sf | 0 | 0 | 0 | 0 | 0 | 0 | 22.7649 | 24.9901 | 23.808 | 0 | 0 | 0 | 0 | 0 | 0 | 22.7649 | 24.9901 | 23.808 | 77 | 20 | 20 | 20 | 6.6667 | 0.5 | 37.1956 | 32.0229 | 32.0229 | 5.5242 | 5.5242 | 5.5242 | 0 | 0 | 0 | 1 | 1 | 10.9114 | 0.15474 | [7 empty] | None | None | None | None
M-040 | HVAC - ET Rated Boiler (Standard) | SCG | COM | Gas | COMHVAC - ET Rated Boiler (Standard) | Standard Efficiency ET-Rated Steam or Hot Water Boiler, All Sizes (<300 kBtuh to >2500 kBtuh) - Average Efficiency = 85% | Standard Efficiency ET-Rated Steam or Hot Water Boiler, All Sizes (<300 kBtuh to >2500 kBtuh) - Average Efficiency = 75% | Standard Efficiency ET-Rated Steam or Hot Water Boiler, All Sizes (<300 kBtuh to >2500 kBtuh) - Average Efficiency = 80% | HVAC | SpaceHeat | SteamHtg_eq | Boiler_Et | Standard | 1 | 0 | 0 | 0.8 |  | NA | 1 | Gas Space Heating | Cap-kBTUh | HTL | LODGING - HOTEL | New | CZ06 | Los Angeles Area (CZ06) |  |  |  | 1000 sf | 5.6445 | 0.15679 | 6.2717 | Cap-kBTUh/1000 sf | 0 | 0 | 0 | 0 | 0 | 0 | 24.3989 | 26.3374 | 25.3076 | 0 | 0 | 0 | 0 | 0 | 0 | 24.3989 | 26.3374 | 25.3076 | 77 | 20 | 20 | 20 | 6.6667 | 0.5 | 37.1956 | 32.0229 | 32.0229 | 5.5242 | 5.5242 | 5.5242 | 0 | 0 | 0 | 1 | 1 | 10.9532 | 0.14428 | [7 empty] | None | None | None | None
M-040 | HVAC - ET Rated Boiler (Standard) | SCG | COM | Gas | COMHVAC - ET Rated Boiler (Standard) | Standard Efficiency ET-Rated Steam or Hot Water Boiler, All Sizes (<300 kBtuh to >2500 kBtuh) - Average Efficiency = 85% | Standard Efficiency ET-Rated Steam or Hot Water Boiler, All Sizes (<300 kBtuh to >2500 kBtuh) - Average Efficiency = 75% | Standard Efficiency ET-Rated Steam or Hot Water Boiler, All Sizes (<300 kBtuh to >2500 kBtuh) - Average Efficiency = 80% | HVAC | SpaceHeat | SteamHtg_eq | Boiler_Et | Standard | 1 | 0 | 0 | 0.8 |  | NA | 1 | Gas Space Heating | Cap-kBTUh | OFL | OFFICE - LARGE | New | CZ06 | Los Angeles Area (CZ06) |  |  |  | 1000 sf | 11.6653 | 0.32404 | 12.9615 | Cap-kBTUh/1000 sf | 0 | 0 | 0 | 0 | 0 | 0 | 4.7566 | 5.1885 | 4.9591 | 0 | 0 | 0 | 0 | 0 | 0 | 4.7566 | 5.1885 | 4.9591 | 77 | 20 | 20 | 20 | 6.6667 | 0.5 | 37.1956 | 32.0229 | 32.0229 | 5.5242 | 5.5242 | 5.5242 | 0 | 0 | 0 | 1 | 1 | 10.9532 | 0.14428 | [7 empty] | None | None | None | None
M-040 | HVAC - ET Rated Boiler (Standard) | SCG | COM | Gas | COMHVAC - ET Rated Boiler (Standard) | Standard Efficiency ET-Rated Steam or Hot Water Boiler, All Sizes (<300 kBtuh to >2500 kBtuh) - Average Efficiency = 85% | Standard Efficiency ET-Rated Steam or Hot Water Boiler, All Sizes (<300 kBtuh to >2500 kBtuh) - Average Efficiency = 75% | Standard Efficiency ET-Rated Steam or Hot Water Boiler, All Sizes (<300 kBtuh to >2500 kBtuh) - Average Efficiency = 80% | HVAC | SpaceHeat | SteamHtg_eq | Boiler_Et | Standard | 1 | 0 | 0 | 0.8 |  | NA | 1 | Gas Space Heating | Cap-kBTUh | ESE | EDUCATION - SECONDARY SCHOOL | New | CZ06 | Los Angeles Area (CZ06) |  |  |  | 1000 sf | 17.0558 | 0.47377 | 18.9509 | Cap-kBTUh/1000 sf | 0 | 0 | 0 | 0 | 0 | 0 | 10.9399 | 11.1853 | 11.0549 | 0 | 0 | 0 | 0 | 0 | 0 | 10.9399 | 11.1853 | 11.0549 | 77 | 20 | 20 | 20 | 6.6667 | 0.5 | 37.1956 | 32.0229 | 32.0229 | 5.5242 | 5.5242 | 5.5242 | 0 | 0 | 0 | 1 | 1 | 10.9532 | 0.14428 | [7 empty] | None | None | None | None
M-040 | HVAC - ET Rated Boiler (Standard) | SCG | COM | Gas | COMHVAC - ET Rated Boiler (Standard) | Standard Efficiency ET-Rated Steam or Hot Water Boiler, All Sizes (<300 kBtuh to >2500 kBtuh) - Average Efficiency = 85% | Standard Efficiency ET-Rated Steam or Hot Water Boiler, All Sizes (<300 kBtuh to >2500 kBtuh) - Average Efficiency = 75% | Standard Efficiency ET-Rated Steam or Hot Water Boiler, All Sizes (<300 kBtuh to >2500 kBtuh) - Average Efficiency = 80% | HVAC | SpaceHeat | SteamHtg_eq | Boiler_Et | Standard | 1 | 0 | 0 | 0.8 |  | NA | 1 | Gas Space Heating | Cap-kBTUh | OFS | OFFICE - SMALL | New | CZ06 | Los Angeles Area (CZ06) |  |  |  | 1000 sf | 23.6843 | 0.6579 | 26.3159 | Cap-kBTUh/1000 sf | 0 | 0 | 0 | 0 | 0 | 0 | 2.1725 | 2.3445 | 2.2531 | 0 | 0 | 0 | 0 | 0 | 0 | 2.1725 | 2.3445 | 2.2531 | 77 | 20 | 20 | 20 | 6.6667 | 0.5 | 37.1956 | 32.0229 | 32.0229 | 5.5242 | 5.5242 | 5.5242 | 0 | 0 | 0 | 1 | 1 | 10.9532 | 0.14428 | [7 empty] | None | None | None | None
M-040 | HVAC - ET Rated Boiler (Standard) | SCG | COM | Gas | COMHVAC - ET Rated Boiler (Standard) | Standard Efficiency ET-Rated Steam or Hot Water Boiler, All Sizes (<300 kBtuh to >2500 kBtuh) - Average Efficiency = 85% | Standard Efficiency ET-Rated Steam or Hot Water Boiler, All Sizes (<300 kBtuh to >2500 kBtuh) - Average Efficiency = 75% | Standard Efficiency ET-Rated Steam or Hot Water Boiler, All Sizes (<300 kBtuh to >2500 kBtuh) - Average Efficiency = 80% | HVAC | SpaceHeat | SteamHtg_eq | Boiler_Et | Standard | 1 | 0 | 0 | 0.8 |  | NA | 1 | Gas Space Heating | Cap-kBTUh | EUN | EDUCATION - UNIVERSITY | New | CZ06 | Los Angeles Area (CZ06) |  |  |  | 1000 sf | 8.558 | 0.23772 | 9.5089 | Cap-kBTUh/1000 sf | 0 | 0 | 0 | 0 | 0 | 0 | 9.9432 | 10.4444 | 10.1781 | 0 | 0 | 0 | 0 | 0 | 0 | 9.9432 | 10.4444 | 10.1781 | 77 | 20 | 20 | 20 | 6.6667 | 0.5 | 37.1956 | 32.0229 | 32.0229 | 5.5242 | 5.5242 | 5.5242 | 0 | 0 | 0 | 1 | 1 | 10.9532 | 0.14428 | [7 empty] | None | None | None | None
M-040 | HVAC - ET Rated Boiler (Standard) | SCG | COM | Gas | COMHVAC - ET Rated Boiler (Standard) | Standard Efficiency ET-Rated Steam or Hot Water Boiler, All Sizes (<300 kBtuh to >2500 kBtuh) - Average Efficiency = 85% | Standard Efficiency ET-Rated Steam or Hot Water Boiler, All Sizes (<300 kBtuh to >2500 kBtuh) - Average Efficiency = 75% | Standard Efficiency ET-Rated Steam or Hot Water Boiler, All Sizes (<300 kBtuh to >2500 kBtuh) - Average Efficiency = 80% | HVAC | SpaceHeat | SteamHtg_eq | Boiler_Et | Standard | 1 | 0 | 0 | 0.8 |  | NA | 1 | Gas Space Heating | Cap-kBTUh | NRS | HEALTH/MEDICAL - NURSING HOME | New | CZ06 | Los Angeles Area (CZ06) |  |  |  | 1000 sf | 14.322 | 0.39783 | 15.9133 | Cap-kBTUh/1000 sf | 0 | 0 | 0 | 0 | 0 | 0 | 17.7583 | 19.4377 | 18.5456 | 0 | 0 | 0 | 0 | 0 | 0 | 17.7583 | 19.4377 | 18.5456 | 77 | 20 | 20 | 20 | 6.6667 | 0.5 | 37.1956 | 32.0229 | 32.0229 | 5.5242 | 5.5242 | 5.5242 | 0 | 0 | 0 | 1 | 1 | 10.9532 | 0.14428 | [7 empty] | None | None | None | None
M-040 | HVAC - ET Rated Boiler (Standard) | SCG | COM | Gas | COMHVAC - ET Rated Boiler (Standard) | Standard Efficiency ET-Rated Steam or Hot Water Boiler, All Sizes (<300 kBtuh to >2500 kBtuh) - Average Efficiency = 85% | Standard Efficiency ET-Rated Steam or Hot Water Boiler, All Sizes (<300 kBtuh to >2500 kBtuh) - Average Efficiency = 75% | Standard Efficiency ET-Rated Steam or Hot Water Boiler, All Sizes (<300 kBtuh to >2500 kBtuh) - Average Efficiency = 80% | HVAC | SpaceHeat | SteamHtg_eq | Boiler_Et | Standard | 1 | 0 | 0 | 0.8 |  | NA | 1 | Gas Space Heating | Cap-kBTUh | HSP | HEALTH/MEDICAL - HOSPITAL | New | CZ06 | Los Angeles Area (CZ06) |  |  |  | 1000 sf | 7.532 | 0.20922 | 8.3689 | Cap-kBTUh/1000 sf | 0 | 0 | 0 | 0 | 0 | 0 | 62.7695 | 69.1211 | 65.7469 | 0 | 0 | 0 | 0 | 0 | 0 | 62.7695 | 69.1211 | 65.7469 | 77 | 20 | 20 | 20 | 6.6667 | 0.5 | 37.1956 | 32.0229 | 32.0229 | 5.5242 | 5.5242 | 5.5242 | 0 | 0 | 0 | 1 | 1 | 10.9532 | 0.14428 | [7 empty] | None | None | None | None
M-040 | HVAC - ET Rated Boiler (Standard) | SCG | COM | Gas | COMHVAC - ET Rated Boiler (Standard) | Standard Efficiency ET-Rated Steam or Hot Water Boiler, All Sizes (<300 kBtuh to >2500 kBtuh) - Average Efficiency = 85% | Standard Efficiency ET-Rated Steam or Hot Water Boiler, All Sizes (<300 kBtuh to >2500 kBtuh) - Average Efficiency = 75% | Standard Efficiency ET-Rated Steam or Hot Water Boiler, All Sizes (<300 kBtuh to >2500 kBtuh) - Average Efficiency = 80% | HVAC | SpaceHeat | SteamHtg_eq | Boiler_Et | Standard | 1 | 0 | 0 | 0.8 |  | NA | 1 | Gas Space Heating | Cap-kBTUh | RT3 | RETAIL - MULTISTORY LARGE | New | CZ06 | Los Angeles Area (CZ06) |  |  |  | 1000 sf | 8.0979 | 0.22494 | 8.9977 | Cap-kBTUh/1000 sf | 0 | 0 | 0 | 0 | 0 | 0 | 1.7376 | 1.8932 | 1.8105 | 0 | 0 | 0 | 0 | 0 | 0 | 1.7376 | 1.8932 | 1.8105 | 77 | 20 | 20 | 20 | 6.6667 | 0.5 | 37.1956 | 32.0229 | 32.0229 | 5.5242 | 5.5242 | 5.5242 | 0 | 0 | 0 | 1 | 1 | 10.9532 | 0.14428 | [7 empty] | None | None | None | None
M-040 | HVAC - ET Rated Boiler (Standard) | SCG | COM | Gas | COMHVAC - ET Rated Boiler (Standard) | Standard Efficiency ET-Rated Steam or Hot Water Boiler, All Sizes (<300 kBtuh to >2500 kBtuh) - Average Efficiency = 85% | Standard Efficiency ET-Rated Steam or Hot Water Boiler, All Sizes (<300 kBtuh to >2500 kBtuh) - Average Efficiency = 75% | Standard Efficiency ET-Rated Steam or Hot Water Boiler, All Sizes (<300 kBtuh to >2500 kBtuh) - Average Efficiency = 80% | HVAC | SpaceHeat | SteamHtg_eq | Boiler_Et | Standard | 1 | 0 | 0 | 0.8 |  | NA | 1 | Gas Space Heating | Cap-kBTUh | ECC | EDUCATION - COMMUNITY COLLEGE | New | CZ06 | Los Angeles Area (CZ06) |  |  |  | 1000 sf | 9.286 | 0.25795 | 10.3178 | Cap-kBTUh/1000 sf | 0 | 0 | 0 | 0 | 0 | 0 | 7.7833 | 8.1478 | 7.9541 | 0 | 0 | 0 | 0 | 0 | 0 | 7.7833 | 8.1478 | 7.9541 | 77 | 20 | 20 | 20 | 6.6667 | 0.5 | 37.1956 | 32.0229 | 32.0229 | 5.5242 | 5.5242 | 5.5242 | 0 | 0 | 0 | 1 | 1 | 10.9532 | 0.14428 | [7 empty] | None | None | None | None
M-040 | HVAC - ET Rated Boiler (Standard) | SCG | COM | Gas | COMHVAC - ET Rated Boiler (Standard) | Standard Efficiency ET-Rated Steam or Hot Water Boiler, All Sizes (<300 kBtuh to >2500 kBtuh) - Average Efficiency = 85% | Standard Efficiency ET-Rated Steam or Hot Water Boiler, All Sizes (<300 kBtuh to >2500 kBtuh) - Average Efficiency = 75% | Standard Efficiency ET-Rated Steam or Hot Water Boiler, All Sizes (<300 kBtuh to >2500 kBtuh) - Average Efficiency = 80% | HVAC | SpaceHeat | SteamHtg_eq | Boiler_Et | Standard | 1 | 0 | 0 | 0.8 |  | NA | 1 | Gas Space Heating | Cap-kBTUh | HTL | LODGING - HOTEL | Existing | CZ08 | El Toro Area (CZ08) |  |  |  | 1000 sf | 5.6445 | 0.15679 | 6.2717 | Cap-kBTUh/1000 sf | 0 | 0 | 0 | 0 | 0 | 0 | 30.9672 | 33.7403 | 32.275 | 0 | 0 | 0 | 0 | 0 | 0 | 30.9672 | 33.7403 | 32.275 | 77 | 20 | 20 | 20 | 6.6667 | 0.5 | 37.1956 | 32.0229 | 32.0229 | 5.5242 | 5.5242 | 5.5242 | 0 | 0 | 0 | 1 | 1 | 10.9532 | 0.14428 | [7 empty] | None | None | None | None
M-040 | HVAC - ET Rated Boiler (Standard) | SCG | COM | Gas | COMHVAC - ET Rated Boiler (Standard) | Standard Efficiency ET-Rated Steam or Hot Water Boiler, All Sizes (<300 kBtuh to >2500 kBtuh) - Average Efficiency = 85% | Standard Efficiency ET-Rated Steam or Hot Water Boiler, All Sizes (<300 kBtuh to >2500 kBtuh) - Average Efficiency = 75% | Standard Efficiency ET-Rated Steam or Hot Water Boiler, All Sizes (<300 kBtuh to >2500 kBtuh) - Average Efficiency = 80% | HVAC | SpaceHeat | SteamHtg_eq | Boiler_Et | Standard | 1 | 0 | 0 | 0.8 |  | NA | 1 | Gas Space Heating | Cap-kBTUh | OFL | OFFICE - LARGE | Existing | CZ08 | El Toro Area (CZ08) |  |  |  | 1000 sf | 11.6653 | 0.32404 | 12.9615 | Cap-kBTUh/1000 sf | 0 | 0 | 0 | 0 | 0 | 0 | 6.5765 | 7.3146 | 6.923 | 0 | 0 | 0 | 0 | 0 | 0 | 6.5765 | 7.3146 | 6.923 | 77 | 20 | 20 | 20 | 6.6667 | 0.5 | 37.1956 | 32.0229 | 32.0229 | 5.5242 | 5.5242 | 5.5242 | 0 | 0 | 0 | 1 | 1 | 10.9532 | 0.14428 | [7 empty] | None | None | None | None
M-040 | HVAC - ET Rated Boiler (Standard) | SCG | COM | Gas | COMHVAC - ET Rated Boiler (Standard) | Standard Efficiency ET-Rated Steam or Hot Water Boiler, All Sizes (<300 kBtuh to >2500 kBtuh) - Average Efficiency = 85% | Standard Efficiency ET-Rated Steam or Hot Water Boiler, All Sizes (<300 kBtuh to >2500 kBtuh) - Average Efficiency = 75% | Standard Efficiency ET-Rated Steam or Hot Water Boiler, All Sizes (<300 kBtuh to >2500 kBtuh) - Average Efficiency = 80% | HVAC | SpaceHeat | SteamHtg_eq | Boiler_Et | Standard | 1 | 0 | 0 | 0.8 |  | NA | 1 | Gas Space Heating | Cap-kBTUh | ESE | EDUCATION - SECONDARY SCHOOL | Existing | CZ08 | El Toro Area (CZ08) |  |  |  | 1000 sf | 17.0558 | 0.47377 | 18.9509 | Cap-kBTUh/1000 sf | 0 | 0 | 0 | 0 | 0 | 0 | 11.662 | 12.2728 | 11.9487 | 0 | 0 | 0 | 0 | 0 | 0 | 11.662 | 12.2728 | 11.9487 | 77 | 20 | 20 | 20 | 6.6667 | 0.5 | 37.1956 | 32.0229 | 32.0229 | 5.5242 | 5.5242 | 5.5242 | 0 | 0 | 0 | 1 | 1 | 10.9532 | 0.14428 | [7 empty] | None | None | None | None
M-040 | HVAC - ET Rated Boiler (Standard) | PGE | COM | Gas | COMHVAC - ET Rated Boiler (Standard) | Standard Efficiency ET-Rated Steam or Hot Water Boiler, All Sizes (<300 kBtuh to >2500 kBtuh) - Average Efficiency = 85% | Standard Efficiency ET-Rated Steam or Hot Water Boiler, All Sizes (<300 kBtuh to >2500 kBtuh) - Average Efficiency = 75% | Standard Efficiency ET-Rated Steam or Hot Water Boiler, All Sizes (<300 kBtuh to >2500 kBtuh) - Average Efficiency = 80% | HVAC | SpaceHeat | SteamHtg_eq | Boiler_Et | Standard | 1 | 0 | 0 | 0.8 |  | NA | 1 | Gas Space Heating | Cap-kBTUh | HSP | HEALTH/MEDICAL - HOSPITAL | New | CZ13 | Fresno Area (CZ13) |  |  |  | 1000 sf | 7.7377 | 0.21494 | 8.5975 | Cap-kBTUh/1000 sf | 0 | 0 | 0 | 0 | 0 | 0 | 61.9209 | 68.2741 | 64.899 | 0 | 0 | 0 | 0 | 0 | 0 | 61.9209 | 68.2741 | 64.899 | 77 | 20 | 20 | 20 | 6.6667 | 0.5 | 37.1956 | 32.0229 | 32.0229 | 5.5242 | 5.5242 | 5.5242 | 0 | 0 | 0 | 1 | 1 | 10.9114 | 0.15474 | [7 empty] | None | None | None | None
M-040 | HVAC - ET Rated Boiler (Standard) | PGE | COM | Gas | COMHVAC - ET Rated Boiler (Standard) | Standard Efficiency ET-Rated Steam or Hot Water Boiler, All Sizes (<300 kBtuh to >2500 kBtuh) - Average Efficiency = 85% | Standard Efficiency ET-Rated Steam or Hot Water Boiler, All Sizes (<300 kBtuh to >2500 kBtuh) - Average Efficiency = 75% | Standard Efficiency ET-Rated Steam or Hot Water Boiler, All Sizes (<300 kBtuh to >2500 kBtuh) - Average Efficiency = 80% | HVAC | SpaceHeat | SteamHtg_eq | Boiler_Et | Standard | 1 | 0 | 0 | 0.8 |  | NA | 1 | Gas Space Heating | Cap-kBTUh | RT3 | RETAIL - MULTISTORY LARGE | New | CZ13 | Fresno Area (CZ13) |  |  |  | 1000 sf | 10.2951 | 0.28597 | 11.439 | Cap-kBTUh/1000 sf | 0 | 0 | 0 | 0 | 0 | 0 | 3.0184 | 3.3708 | 3.1836 | 0 | 0 | 0 | 0 | 0 | 0 | 3.0184 | 3.3708 | 3.1836 | 77 | 20 | 20 | 20 | 6.6667 | 0.5 | 37.1956 | 32.0229 | 32.0229 | 5.5242 | 5.5242 | 5.5242 | 0 | 0 | 0 | 1 | 1 | 10.9114 | 0.15474 | [7 empty] | None | None | None | None
M-040 | HVAC - ET Rated Boiler (Standard) | PGE | COM | Gas | COMHVAC - ET Rated Boiler (Standard) | Standard Efficiency ET-Rated Steam or Hot Water Boiler, All Sizes (<300 kBtuh to >2500 kBtuh) - Average Efficiency = 85% | Standard Efficiency ET-Rated Steam or Hot Water Boiler, All Sizes (<300 kBtuh to >2500 kBtuh) - Average Efficiency = 75% | Standard Efficiency ET-Rated Steam or Hot Water Boiler, All Sizes (<300 kBtuh to >2500 kBtuh) - Average Efficiency = 80% | HVAC | SpaceHeat | SteamHtg_eq | Boiler_Et | Standard | 1 | 0 | 0 | 0.8 |  | NA | 1 | Gas Space Heating | Cap-kBTUh | ECC | EDUCATION - COMMUNITY COLLEGE | New | CZ13 | Fresno Area (CZ13) |  |  |  | 1000 sf | 10.8211 | 0.30059 | 12.0235 | Cap-kBTUh/1000 sf | 0 | 0 | 0 | 0 | 0 | 0 | 6.2553 | 6.692 | 6.46 | 0 | 0 | 0 | 0 | 0 | 0 | 6.2553 | 6.692 | 6.46 | 77 | 20 | 20 | 20 | 6.6667 | 0.5 | 37.1956 | 32.0229 | 32.0229 | 5.5242 | 5.5242 | 5.5242 | 0 | 0 | 0 | 1 | 1 | 10.9114 | 0.15474 | [7 empty] | None | None | None | None
M-040 | HVAC - ET Rated Boiler (Standard) | PGE | COM | Gas | COMHVAC - ET Rated Boiler (Standard) | Standard Efficiency ET-Rated Steam or Hot Water Boiler, All Sizes (<300 kBtuh to >2500 kBtuh) - Average Efficiency = 85% | Standard Efficiency ET-Rated Steam or Hot Water Boiler, All Sizes (<300 kBtuh to >2500 kBtuh) - Average Efficiency = 75% | Standard Efficiency ET-Rated Steam or Hot Water Boiler, All Sizes (<300 kBtuh to >2500 kBtuh) - Average Efficiency = 80% | HVAC | SpaceHeat | SteamHtg_eq | Boiler_Et | Standard | 1 | 0 | 0 | 0.8 |  | NA | 1 | Gas Space Heating | Cap-kBTUh | HTL | LODGING - HOTEL | Existing | CZ16 | Mount Shasta Area (CZ16) |  |  |  | 1000 sf | 5.6181 | 0.15606 | 6.2423 | Cap-kBTUh/1000 sf | 0 | 0 | 0 | 0 | 0 | 0 | 31.727 | 34.8801 | 33.2213 | 0 | 0 | 0 | 0 | 0 | 0 | 31.727 | 34.8801 | 33.2213 | 77 | 20 | 20 | 20 | 6.6667 | 0.5 | 37.1956 | 32.0229 | 32.0229 | 5.5242 | 5.5242 | 5.5242 | 0 | 0 | 0 | 1 | 1 | 10.9114 | 0.15474 | [7 empty] | None | None | None | None
M-040 | HVAC - ET Rated Boiler (Standard) | PGE | COM | Gas | COMHVAC - ET Rated Boiler (Standard) | Standard Efficiency ET-Rated Steam or Hot Water Boiler, All Sizes (<300 kBtuh to >2500 kBtuh) - Average Efficiency = 85% | Standard Efficiency ET-Rated Steam or Hot Water Boiler, All Sizes (<300 kBtuh to >2500 kBtuh) - Average Efficiency = 75% | Standard Efficiency ET-Rated Steam or Hot Water Boiler, All Sizes (<300 kBtuh to >2500 kBtuh) - Average Efficiency = 80% | HVAC | SpaceHeat | SteamHtg_eq | Boiler_Et | Standard | 1 | 0 | 0 | 0.8 |  | NA | 1 | Gas Space Heating | Cap-kBTUh | OFL | OFFICE - LARGE | Existing | CZ16 | Mount Shasta Area (CZ16) |  |  |  | 1000 sf | 12.6278 | 0.35077 | 14.0309 | Cap-kBTUh/1000 sf | 0 | 0 | 0 | 0 | 0 | 0 | 8.6938 | 9.7514 | 9.1916 | 0 | 0 | 0 | 0 | 0 | 0 | 8.6938 | 9.7514 | 9.1916 | 77 | 20 | 20 | 20 | 6.6667 | 0.5 | 37.1956 | 32.0229 | 32.0229 | 5.5242 | 5.5242 | 5.5242 | 0 | 0 | 0 | 1 | 1 | 10.9114 | 0.15474 | [7 empty] | None | None | None | None
M-040 | HVAC - ET Rated Boiler (Standard) | PGE | COM | Gas | COMHVAC - ET Rated Boiler (Standard) | Standard Efficiency ET-Rated Steam or Hot Water Boiler, All Sizes (<300 kBtuh to >2500 kBtuh) - Average Efficiency = 85% | Standard Efficiency ET-Rated Steam or Hot Water Boiler, All Sizes (<300 kBtuh to >2500 kBtuh) - Average Efficiency = 75% | Standard Efficiency ET-Rated Steam or Hot Water Boiler, All Sizes (<300 kBtuh to >2500 kBtuh) - Average Efficiency = 80% | HVAC | SpaceHeat | SteamHtg_eq | Boiler_Et | Standard | 1 | 0 | 0 | 0.8 |  | NA | 1 | Gas Space Heating | Cap-kBTUh | ESE | EDUCATION - SECONDARY SCHOOL | Existing | CZ16 | Mount Shasta Area (CZ16) |  |  |  | 1000 sf | 16.7643 | 0.46568 | 18.6271 | Cap-kBTUh/1000 sf | 0 | 0 | 0 | 0 | 0 | 0 | 25.6313 | 26.8533 | 26.2089 | 0 | 0 | 0 | 0 | 0 | 0 | 25.6313 | 26.8533 | 26.2089 | 77 | 20 | 20 | 20 | 6.6667 | 0.5 | 37.1956 | 32.0229 | 32.0229 | 5.5242 | 5.5242 | 5.5242 | 0 | 0 | 0 | 1 | 1 | 10.9114 | 0.15474 | [7 empty] | None | None | None | None
M-040 | HVAC - ET Rated Boiler (Standard) | PGE | COM | Gas | COMHVAC - ET Rated Boiler (Standard) | Standard Efficiency ET-Rated Steam or Hot Water Boiler, All Sizes (<300 kBtuh to >2500 kBtuh) - Average Efficiency = 85% | Standard Efficiency ET-Rated Steam or Hot Water Boiler, All Sizes (<300 kBtuh to >2500 kBtuh) - Average Efficiency = 75% | Standard Efficiency ET-Rated Steam or Hot Water Boiler, All Sizes (<300 kBtuh to >2500 kBtuh) - Average Efficiency = 80% | HVAC | SpaceHeat | SteamHtg_eq | Boiler_Et | Standard | 1 | 0 | 0 | 0.8 |  | NA | 1 | Gas Space Heating | Cap-kBTUh | OFS | OFFICE - SMALL | Existing | CZ16 | Mount Shasta Area (CZ16) |  |  |  | 1000 sf | 23.2416 | 0.6456 | 25.824 | Cap-kBTUh/1000 sf | 0 | 0 | 0 | 0 | 0 | 0 | 6.5879 | 7.3883 | 6.9654 | 0 | 0 | 0 | 0 | 0 | 0 | 6.5879 | 7.3883 | 6.9654 | 77 | 20 | 20 | 20 | 6.6667 | 0.5 | 37.1956 | 32.0229 | 32.0229 | 5.5242 | 5.5242 | 5.5242 | 0 | 0 | 0 | 1 | 1 | 10.9114 | 0.15474 | [7 empty] | None | None | None | None
M-040 | HVAC - ET Rated Boiler (Standard) | PGE | COM | Gas | COMHVAC - ET Rated Boiler (Standard) | Standard Efficiency ET-Rated Steam or Hot Water Boiler, All Sizes (<300 kBtuh to >2500 kBtuh) - Average Efficiency = 85% | Standard Efficiency ET-Rated Steam or Hot Water Boiler, All Sizes (<300 kBtuh to >2500 kBtuh) - Average Efficiency = 75% | Standard Efficiency ET-Rated Steam or Hot Water Boiler, All Sizes (<300 kBtuh to >2500 kBtuh) - Average Efficiency = 80% | HVAC | SpaceHeat | SteamHtg_eq | Boiler_Et | Standard | 1 | 0 | 0 | 0.8 |  | NA | 1 | Gas Space Heating | Cap-kBTUh | EUN | EDUCATION - UNIVERSITY | Existing | CZ16 | Mount Shasta Area (CZ16) |  |  |  | 1000 sf | 7.8769 | 0.2188 | 8.7521 | Cap-kBTUh/1000 sf | 0 | 0 | 0 | 0 | 0 | 0 | 15.2206 | 16.8091 | 15.969 | 0 | 0 | 0 | 0 | 0 | 0 | 15.2206 | 16.8091 | 15.969 | 77 | 20 | 20 | 20 | 6.6667 | 0.5 | 37.1956 | 32.0229 | 32.0229 | 5.5242 | 5.5242 | 5.5242 | 0 | 0 | 0 | 1 | 1 | 10.9114 | 0.15474 | [7 empty] | None | None | None | None
M-040 | HVAC - ET Rated Boiler (Standard) | PGE | COM | Gas | COMHVAC - ET Rated Boiler (Standard) | Standard Efficiency ET-Rated Steam or Hot Water Boiler, All Sizes (<300 kBtuh to >2500 kBtuh) - Average Efficiency = 85% | Standard Efficiency ET-Rated Steam or Hot Water Boiler, All Sizes (<300 kBtuh to >2500 kBtuh) - Average Efficiency = 75% | Standard Efficiency ET-Rated Steam or Hot Water Boiler, All Sizes (<300 kBtuh to >2500 kBtuh) - Average Efficiency = 80% | HVAC | SpaceHeat | SteamHtg_eq | Boiler_Et | Standard | 1 | 0 | 0 | 0.8 |  | NA | 1 | Gas Space Heating | Cap-kBTUh | NRS | HEALTH/MEDICAL - NURSING HOME | Existing | CZ16 | Mount Shasta Area (CZ16) |  |  |  | 1000 sf | 14.3555 | 0.39876 | 15.9505 | Cap-kBTUh/1000 sf | 0 | 0 | 0 | 0 | 0 | 0 | 27.9308 | 30.9533 | 29.3616 | 0 | 0 | 0 | 0 | 0 | 0 | 27.9308 | 30.9533 | 29.3616 | 77 | 20 | 20 | 20 | 6.6667 | 0.5 | 37.1956 | 32.0229 | 32.0229 | 5.5242 | 5.5242 | 5.5242 | 0 | 0 | 0 | 1 | 1 | 10.9114 | 0.15474 | [7 empty] | None | None | None | None
M-040 | HVAC - ET Rated Boiler (Standard) | PGE | COM | Gas | COMHVAC - ET Rated Boiler (Standard) | Standard Efficiency ET-Rated Steam or Hot Water Boiler, All Sizes (<300 kBtuh to >2500 kBtuh) - Average Efficiency = 85% | Standard Efficiency ET-Rated Steam or Hot Water Boiler, All Sizes (<300 kBtuh to >2500 kBtuh) - Average Efficiency = 75% | Standard Efficiency ET-Rated Steam or Hot Water Boiler, All Sizes (<300 kBtuh to >2500 kBtuh) - Average Efficiency = 80% | HVAC | SpaceHeat | SteamHtg_eq | Boiler_Et | Standard | 1 | 0 | 0 | 0.8 |  | NA | 1 | Gas Space Heating | Cap-kBTUh | HSP | HEALTH/MEDICAL - HOSPITAL | Existing | CZ16 | Mount Shasta Area (CZ16) |  |  |  | 1000 sf | 7.7377 | 0.21494 | 8.5975 | Cap-kBTUh/1000 sf | 0 | 0 | 0 | 0 | 0 | 0 | 53.0337 | 58.1058 | 55.4358 | 0 | 0 | 0 | 0 | 0 | 0 | 53.0337 | 58.1058 | 55.4358 | 77 | 20 | 20 | 20 | 6.6667 | 0.5 | 37.1956 | 32.0229 | 32.0229 | 5.5242 | 5.5242 | 5.5242 | 0 | 0 | 0 | 1 | 1 | 10.9114 | 0.15474 | [7 empty] | None | None | None | None
M-040 | HVAC - ET Rated Boiler (Standard) | PGE | COM | Gas | COMHVAC - ET Rated Boiler (Standard) | Standard Efficiency ET-Rated Steam or Hot Water Boiler, All Sizes (<300 kBtuh to >2500 kBtuh) - Average Efficiency = 85% | Standard Efficiency ET-Rated Steam or Hot Water Boiler, All Sizes (<300 kBtuh to >2500 kBtuh) - Average Efficiency = 75% | Standard Efficiency ET-Rated Steam or Hot Water Boiler, All Sizes (<300 kBtuh to >2500 kBtuh) - Average Efficiency = 80% | HVAC | SpaceHeat | SteamHtg_eq | Boiler_Et | Standard | 1 | 0 | 0 | 0.8 |  | NA | 1 | Gas Space Heating | Cap-kBTUh | RT3 | RETAIL - MULTISTORY LARGE | Existing | CZ16 | Mount Shasta Area (CZ16) |  |  |  | 1000 sf | 10.2951 | 0.28597 | 11.439 | Cap-kBTUh/1000 sf | 0 | 0 | 0 | 0 | 0 | 0 | 7.9888 | 9.0058 | 8.4698 | 0 | 0 | 0 | 0 | 0 | 0 | 7.9888 | 9.0058 | 8.4698 | 77 | 20 | 20 | 20 | 6.6667 | 0.5 | 37.1956 | 32.0229 | 32.0229 | 5.5242 | 5.5242 | 5.5242 | 0 | 0 | 0 | 1 | 1 | 10.9114 | 0.15474 | [7 empty] | None | None | None | None
M-040 | HVAC - ET Rated Boiler (Standard) | PGE | COM | Gas | COMHVAC - ET Rated Boiler (Standard) | Standard Efficiency ET-Rated Steam or Hot Water Boiler, All Sizes (<300 kBtuh to >2500 kBtuh) - Average Efficiency = 85% | Standard Efficiency ET-Rated Steam or Hot Water Boiler, All Sizes (<300 kBtuh to >2500 kBtuh) - Average Efficiency = 75% | Standard Efficiency ET-Rated Steam or Hot Water Boiler, All Sizes (<300 kBtuh to >2500 kBtuh) - Average Efficiency = 80% | HVAC | SpaceHeat | SteamHtg_eq | Boiler_Et | Standard | 1 | 0 | 0 | 0.8 |  | NA | 1 | Gas Space Heating | Cap-kBTUh | ECC | EDUCATION - COMMUNITY COLLEGE | Existing | CZ16 | Mount Shasta Area (CZ16) |  |  |  | 1000 sf | 10.8211 | 0.30059 | 12.0235 | Cap-kBTUh/1000 sf | 0 | 0 | 0 | 0 | 0 | 0 | 13.768 | 15.1718 | 14.4298 | 0 | 0 | 0 | 0 | 0 | 0 | 13.768 | 15.1718 | 14.4298 | 77 | 20 | 20 | 20 | 6.6667 | 0.5 | 37.1956 | 32.0229 | 32.0229 | 5.5242 | 5.5242 | 5.5242 | 0 | 0 | 0 | 1 | 1 | 10.9114 | 0.15474 | [7 empty] | None | None | None | None
M-040 | HVAC - ET Rated Boiler (Standard) | PGE | COM | Gas | COMHVAC - ET Rated Boiler (Standard) | Standard Efficiency ET-Rated Steam or Hot Water Boiler, All Sizes (<300 kBtuh to >2500 kBtuh) - Average Efficiency = 85% | Standard Efficiency ET-Rated Steam or Hot Water Boiler, All Sizes (<300 kBtuh to >2500 kBtuh) - Average Efficiency = 75% | Standard Efficiency ET-Rated Steam or Hot Water Boiler, All Sizes (<300 kBtuh to >2500 kBtuh) - Average Efficiency = 80% | HVAC | SpaceHeat | SteamHtg_eq | Boiler_Et | Standard | 1 | 0 | 0 | 0.8 |  | NA | 1 | Gas Space Heating | Cap-kBTUh | HTL | LODGING - HOTEL | New | CZ16 | Mount Shasta Area (CZ16) |  |  |  | 1000 sf | 5.6181 | 0.15606 | 6.2423 | Cap-kBTUh/1000 sf | 0 | 0 | 0 | 0 | 0 | 0 | 30.7708 | 33.7253 | 32.1558 | 0 | 0 | 0 | 0 | 0 | 0 | 30.7708 | 33.7253 | 32.1558 | 77 | 20 | 20 | 20 | 6.6667 | 0.5 | 37.1956 | 32.0229 | 32.0229 | 5.5242 | 5.5242 | 5.5242 | 0 | 0 | 0 | 1 | 1 | 10.9114 | 0.15474 | [7 empty] | None | None | None | None
M-040 | HVAC - ET Rated Boiler (Standard) | PGE | COM | Gas | COMHVAC - ET Rated Boiler (Standard) | Standard Efficiency ET-Rated Steam or Hot Water Boiler, All Sizes (<300 kBtuh to >2500 kBtuh) - Average Efficiency = 85% | Standard Efficiency ET-Rated Steam or Hot Water Boiler, All Sizes (<300 kBtuh to >2500 kBtuh) - Average Efficiency = 75% | Standard Efficiency ET-Rated Steam or Hot Water Boiler, All Sizes (<300 kBtuh to >2500 kBtuh) - Average Efficiency = 80% | HVAC | SpaceHeat | SteamHtg_eq | Boiler_Et | Standard | 1 | 0 | 0 | 0.8 |  | NA | 1 | Gas Space Heating | Cap-kBTUh | OFL | OFFICE - LARGE | New | CZ16 | Mount Shasta Area (CZ16) |  |  |  | 1000 sf | 12.6278 | 0.35077 | 14.0309 | Cap-kBTUh/1000 sf | 0 | 0 | 0 | 0 | 0 | 0 | 4.1582 | 4.5966 | 4.3637 | 0 | 0 | 0 | 0 | 0 | 0 | 4.1582 | 4.5966 | 4.3637 | 77 | 20 | 20 | 20 | 6.6667 | 0.5 | 37.1956 | 32.0229 | 32.0229 | 5.5242 | 5.5242 | 5.5242 | 0 | 0 | 0 | 1 | 1 | 10.9114 | 0.15474 | [7 empty] | None | None | None | None
M-040 | HVAC - ET Rated Boiler (Standard) | PGE | COM | Gas | COMHVAC - ET Rated Boiler (Standard) | Standard Efficiency ET-Rated Steam or Hot Water Boiler, All Sizes (<300 kBtuh to >2500 kBtuh) - Average Efficiency = 85% | Standard Efficiency ET-Rated Steam or Hot Water Boiler, All Sizes (<300 kBtuh to >2500 kBtuh) - Average Efficiency = 75% | Standard Efficiency ET-Rated Steam or Hot Water Boiler, All Sizes (<300 kBtuh to >2500 kBtuh) - Average Efficiency = 80% | HVAC | SpaceHeat | SteamHtg_eq | Boiler_Et | Standard | 1 | 0 | 0 | 0.8 |  | NA | 1 | Gas Space Heating | Cap-kBTUh | ESE | EDUCATION - SECONDARY SCHOOL | New | CZ16 | Mount Shasta Area (CZ16) |  |  |  | 1000 sf | 16.7643 | 0.46568 | 18.6271 | Cap-kBTUh/1000 sf | 0 | 0 | 0 | 0 | 0 | 0 | 25.1615 | 26.0829 | 25.5934 | 0 | 0 | 0 | 0 | 0 | 0 | 25.1615 | 26.0829 | 25.5934 | 77 | 20 | 20 | 20 | 6.6667 | 0.5 | 37.1956 | 32.0229 | 32.0229 | 5.5242 | 5.5242 | 5.5242 | 0 | 0 | 0 | 1 | 1 | 10.9114 | 0.15474 | [7 empty] | None | None | None | None
M-040 | HVAC - ET Rated Boiler (Standard) | PGE | COM | Gas | COMHVAC - ET Rated Boiler (Standard) | Standard Efficiency ET-Rated Steam or Hot Water Boiler, All Sizes (<300 kBtuh to >2500 kBtuh) - Average Efficiency = 85% | Standard Efficiency ET-Rated Steam or Hot Water Boiler, All Sizes (<300 kBtuh to >2500 kBtuh) - Average Efficiency = 75% | Standard Efficiency ET-Rated Steam or Hot Water Boiler, All Sizes (<300 kBtuh to >2500 kBtuh) - Average Efficiency = 80% | HVAC | SpaceHeat | SteamHtg_eq | Boiler_Et | Standard | 1 | 0 | 0 | 0.8 |  | NA | 1 | Gas Space Heating | Cap-kBTUh | OFS | OFFICE - SMALL | New | CZ16 | Mount Shasta Area (CZ16) |  |  |  | 1000 sf | 23.2416 | 0.6456 | 25.824 | Cap-kBTUh/1000 sf | 0 | 0 | 0 | 0 | 0 | 0 | 3.3057 | 3.6641 | 3.4737 | 0 | 0 | 0 | 0 | 0 | 0 | 3.3057 | 3.6641 | 3.4737 | 77 | 20 | 20 | 20 | 6.6667 | 0.5 | 37.1956 | 32.0229 | 32.0229 | 5.5242 | 5.5242 | 5.5242 | 0 | 0 | 0 | 1 | 1 | 10.9114 | 0.15474 | [7 empty] | None | None | None | None
M-040 | HVAC - ET Rated Boiler (Standard) | PGE | COM | Gas | COMHVAC - ET Rated Boiler (Standard) | Standard Efficiency ET-Rated Steam or Hot Water Boiler, All Sizes (<300 kBtuh to >2500 kBtuh) - Average Efficiency = 85% | Standard Efficiency ET-Rated Steam or Hot Water Boiler, All Sizes (<300 kBtuh to >2500 kBtuh) - Average Efficiency = 75% | Standard Efficiency ET-Rated Steam or Hot Water Boiler, All Sizes (<300 kBtuh to >2500 kBtuh) - Average Efficiency = 80% | HVAC | SpaceHeat | SteamHtg_eq | Boiler_Et | Standard | 1 | 0 | 0 | 0.8 |  | NA | 1 | Gas Space Heating | Cap-kBTUh | EUN | EDUCATION - UNIVERSITY | New | CZ16 | Mount Shasta Area (CZ16) |  |  |  | 1000 sf | 7.8769 | 0.2188 | 8.7521 | Cap-kBTUh/1000 sf | 0 | 0 | 0 | 0 | 0 | 0 | 11.5973 | 12.6288 | 12.0808 | 0 | 0 | 0 | 0 | 0 | 0 | 11.5973 | 12.6288 | 12.0808 | 77 | 20 | 20 | 20 | 6.6667 | 0.5 | 37.1956 | 32.0229 | 32.0229 | 5.5242 | 5.5242 | 5.5242 | 0 | 0 | 0 | 1 | 1 | 10.9114 | 0.15474 | [7 empty] | None | None | None | None
M-040 | HVAC - ET Rated Boiler (Standard) | PGE | COM | Gas | COMHVAC - ET Rated Boiler (Standard) | Standard Efficiency ET-Rated Steam or Hot Water Boiler, All Sizes (<300 kBtuh to >2500 kBtuh) - Average Efficiency = 85% | Standard Efficiency ET-Rated Steam or Hot Water Boiler, All Sizes (<300 kBtuh to >2500 kBtuh) - Average Efficiency = 75% | Standard Efficiency ET-Rated Steam or Hot Water Boiler, All Sizes (<300 kBtuh to >2500 kBtuh) - Average Efficiency = 80% | HVAC | SpaceHeat | SteamHtg_eq | Boiler_Et | Standard | 1 | 0 | 0 | 0.8 |  | NA | 1 | Gas Space Heating | Cap-kBTUh | NRS | HEALTH/MEDICAL - NURSING HOME | New | CZ16 | Mount Shasta Area (CZ16) |  |  |  | 1000 sf | 14.3555 | 0.39876 | 15.9505 | Cap-kBTUh/1000 sf | 0 | 0 | 0 | 0 | 0 | 0 | 28.3106 | 31.3746 | 29.7469 | 0 | 0 | 0 | 0 | 0 | 0 | 28.3106 | 31.3746 | 29.7469 | 77 | 20 | 20 | 20 | 6.6667 | 0.5 | 37.1956 | 32.0229 | 32.0229 | 5.5242 | 5.5242 | 5.5242 | 0 | 0 | 0 | 1 | 1 | 10.9114 | 0.15474 | [7 empty] | None | None | None | None
M-040 | HVAC - ET Rated Boiler (Standard) | PGE | COM | Gas | COMHVAC - ET Rated Boiler (Standard) | Standard Efficiency ET-Rated Steam or Hot Water Boiler, All Sizes (<300 kBtuh to >2500 kBtuh) - Average Efficiency = 85% | Standard Efficiency ET-Rated Steam or Hot Water Boiler, All Sizes (<300 kBtuh to >2500 kBtuh) - Average Efficiency = 75% | Standard Efficiency ET-Rated Steam or Hot Water Boiler, All Sizes (<300 kBtuh to >2500 kBtuh) - Average Efficiency = 80% | HVAC | SpaceHeat | SteamHtg_eq | Boiler_Et | Standard | 1 | 0 | 0 | 0.8 |  | NA | 1 | Gas Space Heating | Cap-kBTUh | HSP | HEALTH/MEDICAL - HOSPITAL | New | CZ16 | Mount Shasta Area (CZ16) |  |  |  | 1000 sf | 7.7377 | 0.21494 | 8.5975 | Cap-kBTUh/1000 sf | 0 | 0 | 0 | 0 | 0 | 0 | 55.5292 | 61.0719 | 58.1274 | 0 | 0 | 0 | 0 | 0 | 0 | 55.5292 | 61.0719 | 58.1274 | 77 | 20 | 20 | 20 | 6.6667 | 0.5 | 37.1956 | 32.0229 | 32.0229 | 5.5242 | 5.5242 | 5.5242 | 0 | 0 | 0 | 1 | 1 | 10.9114 | 0.15474 | [7 empty] | None | None | None | None
M-040 | HVAC - ET Rated Boiler (Standard) | PGE | COM | Gas | COMHVAC - ET Rated Boiler (Standard) | Standard Efficiency ET-Rated Steam or Hot Water Boiler, All Sizes (<300 kBtuh to >2500 kBtuh) - Average Efficiency = 85% | Standard Efficiency ET-Rated Steam or Hot Water Boiler, All Sizes (<300 kBtuh to >2500 kBtuh) - Average Efficiency = 75% | Standard Efficiency ET-Rated Steam or Hot Water Boiler, All Sizes (<300 kBtuh to >2500 kBtuh) - Average Efficiency = 80% | HVAC | SpaceHeat | SteamHtg_eq | Boiler_Et | Standard | 1 | 0 | 0 | 0.8 |  | NA | 1 | Gas Space Heating | Cap-kBTUh | RT3 | RETAIL - MULTISTORY LARGE | New | CZ16 | Mount Shasta Area (CZ16) |  |  |  | 1000 sf | 10.2951 | 0.28597 | 11.439 | Cap-kBTUh/1000 sf | 0 | 0 | 0 | 0 | 0 | 0 | 6.2851 | 7.0754 | 6.6556 | 0 | 0 | 0 | 0 | 0 | 0 | 6.2851 | 7.0754 | 6.6556 | 77 | 20 | 20 | 20 | 6.6667 | 0.5 | 37.1956 | 32.0229 | 32.0229 | 5.5242 | 5.5242 | 5.5242 | 0 | 0 | 0 | 1 | 1 | 10.9114 | 0.15474 | [7 empty] | None | None | None | None
M-040 | HVAC - ET Rated Boiler (Standard) | PGE | COM | Gas | COMHVAC - ET Rated Boiler (Standard) | Standard Efficiency ET-Rated Steam or Hot Water Boiler, All Sizes (<300 kBtuh to >2500 kBtuh) - Average Efficiency = 85% | Standard Efficiency ET-Rated Steam or Hot Water Boiler, All Sizes (<300 kBtuh to >2500 kBtuh) - Average Efficiency = 75% | Standard Efficiency ET-Rated Steam or Hot Water Boiler, All Sizes (<300 kBtuh to >2500 kBtuh) - Average Efficiency = 80% | HVAC | SpaceHeat | SteamHtg_eq | Boiler_Et | Standard | 1 | 0 | 0 | 0.8 |  | NA | 1 | Gas Space Heating | Cap-kBTUh | ECC | EDUCATION - COMMUNITY COLLEGE | New | CZ16 | Mount Shasta Area (CZ16) |  |  |  | 1000 sf | 10.8211 | 0.30059 | 12.0235 | Cap-kBTUh/1000 sf | 0 | 0 | 0 | 0 | 0 | 0 | 10.7107 | 11.6755 | 11.163 | 0 | 0 | 0 | 0 | 0 | 0 | 10.7107 | 11.6755 | 11.163 | 77 | 20 | 20 | 20 | 6.6667 | 0.5 | 37.1956 | 32.0229 | 32.0229 | 5.5242 | 5.5242 | 5.5242 | 0 | 0 | 0 | 1 | 1 | 10.9114 | 0.15474 | [7 empty] | None | None | None | None
M-040 | HVAC - ET Rated Boiler (Standard) | SCG | COM | Gas | COMHVAC - ET Rated Boiler (Standard) | Standard Efficiency ET-Rated Steam or Hot Water Boiler, All Sizes (<300 kBtuh to >2500 kBtuh) - Average Efficiency = 85% | Standard Efficiency ET-Rated Steam or Hot Water Boiler, All Sizes (<300 kBtuh to >2500 kBtuh) - Average Efficiency = 75% | Standard Efficiency ET-Rated Steam or Hot Water Boiler, All Sizes (<300 kBtuh to >2500 kBtuh) - Average Efficiency = 80% | HVAC | SpaceHeat | SteamHtg_eq | Boiler_Et | Standard | 1 | 0 | 0 | 0.8 |  | NA | 1 | Gas Space Heating | Cap-kBTUh | HTL | LODGING - HOTEL | Existing | CZ05 | Santa Maria Area (CZ05) |  |  |  | 1000 sf | 5.6445 | 0.15679 | 6.2717 | Cap-kBTUh/1000 sf | 0 | 0 | 0 | 0 | 0 | 0 | 34.2457 | 37.4954 | 35.7766 | 0 | 0 | 0 | 0 | 0 | 0 | 34.2457 | 37.4954 | 35.7766 | 77 | 20 | 20 | 20 | 6.6667 | 0.5 | 37.1956 | 32.0229 | 32.0229 | 5.5242 | 5.5242 | 5.5242 | 0 | 0 | 0 | 1 | 1 | 10.9532 | 0.14428 | [7 empty] | None | None | None | None
M-040 | HVAC - ET Rated Boiler (Standard) | SCG | COM | Gas | COMHVAC - ET Rated Boiler (Standard) | Standard Efficiency ET-Rated Steam or Hot Water Boiler, All Sizes (<300 kBtuh to >2500 kBtuh) - Average Efficiency = 85% | Standard Efficiency ET-Rated Steam or Hot Water Boiler, All Sizes (<300 kBtuh to >2500 kBtuh) - Average Efficiency = 75% | Standard Efficiency ET-Rated Steam or Hot Water Boiler, All Sizes (<300 kBtuh to >2500 kBtuh) - Average Efficiency = 80% | HVAC | SpaceHeat | SteamHtg_eq | Boiler_Et | Standard | 1 | 0 | 0 | 0.8 |  | NA | 1 | Gas Space Heating | Cap-kBTUh | OFL | OFFICE - LARGE | Existing | CZ05 | Santa Maria Area (CZ05) |  |  |  | 1000 sf | 11.6653 | 0.32404 | 12.9615 | Cap-kBTUh/1000 sf | 0 | 0 | 0 | 0 | 0 | 0 | 7.8364 | 8.7612 | 8.2705 | 0 | 0 | 0 | 0 | 0 | 0 | 7.8364 | 8.7612 | 8.2705 | 77 | 20 | 20 | 20 | 6.6667 | 0.5 | 37.1956 | 32.0229 | 32.0229 | 5.5242 | 5.5242 | 5.5242 | 0 | 0 | 0 | 1 | 1 | 10.9532 | 0.14428 | [7 empty] | None | None | None | None
M-040 | HVAC - ET Rated Boiler (Standard) | SCG | COM | Gas | COMHVAC - ET Rated Boiler (Standard) | Standard Efficiency ET-Rated Steam or Hot Water Boiler, All Sizes (<300 kBtuh to >2500 kBtuh) - Average Efficiency = 85% | Standard Efficiency ET-Rated Steam or Hot Water Boiler, All Sizes (<300 kBtuh to >2500 kBtuh) - Average Efficiency = 75% | Standard Efficiency ET-Rated Steam or Hot Water Boiler, All Sizes (<300 kBtuh to >2500 kBtuh) - Average Efficiency = 80% | HVAC | SpaceHeat | SteamHtg_eq | Boiler_Et | Standard | 1 | 0 | 0 | 0.8 |  | NA | 1 | Gas Space Heating | Cap-kBTUh | ESE | EDUCATION - SECONDARY SCHOOL | Existing | CZ05 | Santa Maria Area (CZ05) |  |  |  | 1000 sf | 17.0558 | 0.47377 | 18.9509 | Cap-kBTUh/1000 sf | 0 | 0 | 0 | 0 | 0 | 0 | 16.9265 | 17.7777 | 17.3265 | 0 | 0 | 0 | 0 | 0 | 0 | 16.9265 | 17.7777 | 17.3265 | 77 | 20 | 20 | 20 | 6.6667 | 0.5 | 37.1956 | 32.0229 | 32.0229 | 5.5242 | 5.5242 | 5.5242 | 0 | 0 | 0 | 1 | 1 | 10.9532 | 0.14428 | [7 empty] | None | None | None | None
M-040 | HVAC - ET Rated Boiler (Standard) | SCG | COM | Gas | COMHVAC - ET Rated Boiler (Standard) | Standard Efficiency ET-Rated Steam or Hot Water Boiler, All Sizes (<300 kBtuh to >2500 kBtuh) - Average Efficiency = 85% | Standard Efficiency ET-Rated Steam or Hot Water Boiler, All Sizes (<300 kBtuh to >2500 kBtuh) - Average Efficiency = 75% | Standard Efficiency ET-Rated Steam or Hot Water Boiler, All Sizes (<300 kBtuh to >2500 kBtuh) - Average Efficiency = 80% | HVAC | SpaceHeat | SteamHtg_eq | Boiler_Et | Standard | 1 | 0 | 0 | 0.8 |  | NA | 1 | Gas Space Heating | Cap-kBTUh | OFS | OFFICE - SMALL | Existing | CZ05 | Santa Maria Area (CZ05) |  |  |  | 1000 sf | 23.6843 | 0.6579 | 26.3159 | Cap-kBTUh/1000 sf | 0 | 0 | 0 | 0 | 0 | 0 | 5.3664 | 6.0064 | 5.6673 | 0 | 0 | 0 | 0 | 0 | 0 | 5.3664 | 6.0064 | 5.6673 | 77 | 20 | 20 | 20 | 6.6667 | 0.5 | 37.1956 | 32.0229 | 32.0229 | 5.5242 | 5.5242 | 5.5242 | 0 | 0 | 0 | 1 | 1 | 10.9532 | 0.14428 | [7 empty] | None | None | None | None
M-040 | HVAC - ET Rated Boiler (Standard) | SCG | COM | Gas | COMHVAC - ET Rated Boiler (Standard) | Standard Efficiency ET-Rated Steam or Hot Water Boiler, All Sizes (<300 kBtuh to >2500 kBtuh) - Average Efficiency = 85% | Standard Efficiency ET-Rated Steam or Hot Water Boiler, All Sizes (<300 kBtuh to >2500 kBtuh) - Average Efficiency = 75% | Standard Efficiency ET-Rated Steam or Hot Water Boiler, All Sizes (<300 kBtuh to >2500 kBtuh) - Average Efficiency = 80% | HVAC | SpaceHeat | SteamHtg_eq | Boiler_Et | Standard | 1 | 0 | 0 | 0.8 |  | NA | 1 | Gas Space Heating | Cap-kBTUh | EUN | EDUCATION - UNIVERSITY | Existing | CZ05 | Santa Maria Area (CZ05) |  |  |  | 1000 sf | 8.558 | 0.23772 | 9.5089 | Cap-kBTUh/1000 sf | 0 | 0 | 0 | 0 | 0 | 0 | 14.7466 | 16.1508 | 15.4087 | 0 | 0 | 0 | 0 | 0 | 0 | 14.7466 | 16.1508 | 15.4087 | 77 | 20 | 20 | 20 | 6.6667 | 0.5 | 37.1956 | 32.0229 | 32.0229 | 5.5242 | 5.5242 | 5.5242 | 0 | 0 | 0 | 1 | 1 | 10.9532 | 0.14428 | [7 empty] | None | None | None | None
M-040 | HVAC - ET Rated Boiler (Standard) | SCG | COM | Gas | COMHVAC - ET Rated Boiler (Standard) | Standard Efficiency ET-Rated Steam or Hot Water Boiler, All Sizes (<300 kBtuh to >2500 kBtuh) - Average Efficiency = 85% | Standard Efficiency ET-Rated Steam or Hot Water Boiler, All Sizes (<300 kBtuh to >2500 kBtuh) - Average Efficiency = 75% | Standard Efficiency ET-Rated Steam or Hot Water Boiler, All Sizes (<300 kBtuh to >2500 kBtuh) - Average Efficiency = 80% | HVAC | SpaceHeat | SteamHtg_eq | Boiler_Et | Standard | 1 | 0 | 0 | 0.8 |  | NA | 1 | Gas Space Heating | Cap-kBTUh | NRS | HEALTH/MEDICAL - NURSING HOME | Existing | CZ05 | Santa Maria Area (CZ05) |  |  |  | 1000 sf | 14.322 | 0.39783 | 15.9133 | Cap-kBTUh/1000 sf | 0 | 0 | 0 | 0 | 0 | 0 | 26.8863 | 29.6531 | 28.1923 | 0 | 0 | 0 | 0 | 0 | 0 | 26.8863 | 29.6531 | 28.1923 | 77 | 20 | 20 | 20 | 6.6667 | 0.5 | 37.1956 | 32.0229 | 32.0229 | 5.5242 | 5.5242 | 5.5242 | 0 | 0 | 0 | 1 | 1 | 10.9532 | 0.14428 | [7 empty] | None | None | None | None
M-040 | HVAC - ET Rated Boiler (Standard) | SCG | COM | Gas | COMHVAC - ET Rated Boiler (Standard) | Standard Efficiency ET-Rated Steam or Hot Water Boiler, All Sizes (<300 kBtuh to >2500 kBtuh) - Average Efficiency = 85% | Standard Efficiency ET-Rated Steam or Hot Water Boiler, All Sizes (<300 kBtuh to >2500 kBtuh) - Average Efficiency = 75% | Standard Efficiency ET-Rated Steam or Hot Water Boiler, All Sizes (<300 kBtuh to >2500 kBtuh) - Average Efficiency = 80% | HVAC | SpaceHeat | SteamHtg_eq | Boiler_Et | Standard | 1 | 0 | 0 | 0.8 |  | NA | 1 | Gas Space Heating | Cap-kBTUh | HSP | HEALTH/MEDICAL - HOSPITAL | Existing | CZ05 | Santa Maria Area (CZ05) |  |  |  | 1000 sf | 7.532 | 0.20922 | 8.3689 | Cap-kBTUh/1000 sf | 0 | 0 | 0 | 0 | 0 | 0 | 59.6717 | 65.4488 | 62.4015 | 0 | 0 | 0 | 0 | 0 | 0 | 59.6717 | 65.4488 | 62.4015 | 77 | 20 | 20 | 20 | 6.6667 | 0.5 | 37.1956 | 32.0229 | 32.0229 | 5.5242 | 5.5242 | 5.5242 | 0 | 0 | 0 | 1 | 1 | 10.9532 | 0.14428 | [7 empty] | None | None | None | None
M-040 | HVAC - ET Rated Boiler (Standard) | SCG | COM | Gas | COMHVAC - ET Rated Boiler (Standard) | Standard Efficiency ET-Rated Steam or Hot Water Boiler, All Sizes (<300 kBtuh to >2500 kBtuh) - Average Efficiency = 85% | Standard Efficiency ET-Rated Steam or Hot Water Boiler, All Sizes (<300 kBtuh to >2500 kBtuh) - Average Efficiency = 75% | Standard Efficiency ET-Rated Steam or Hot Water Boiler, All Sizes (<300 kBtuh to >2500 kBtuh) - Average Efficiency = 80% | HVAC | SpaceHeat | SteamHtg_eq | Boiler_Et | Standard | 1 | 0 | 0 | 0.8 |  | NA | 1 | Gas Space Heating | Cap-kBTUh | RT3 | RETAIL - MULTISTORY LARGE | Existing | CZ05 | Santa Maria Area (CZ05) |  |  |  | 1000 sf | 8.0979 | 0.22494 | 8.9977 | Cap-kBTUh/1000 sf | 0 | 0 | 0 | 0 | 0 | 0 | 5.6124 | 6.2884 | 5.9314 | 0 | 0 | 0 | 0 | 0 | 0 | 5.6124 | 6.2884 | 5.9314 | 77 | 20 | 20 | 20 | 6.6667 | 0.5 | 37.1956 | 32.0229 | 32.0229 | 5.5242 | 5.5242 | 5.5242 | 0 | 0 | 0 | 1 | 1 | 10.9532 | 0.14428 | [7 empty] | None | None | None | None
M-040 | HVAC - ET Rated Boiler (Standard) | SCG | COM | Gas | COMHVAC - ET Rated Boiler (Standard) | Standard Efficiency ET-Rated Steam or Hot Water Boiler, All Sizes (<300 kBtuh to >2500 kBtuh) - Average Efficiency = 85% | Standard Efficiency ET-Rated Steam or Hot Water Boiler, All Sizes (<300 kBtuh to >2500 kBtuh) - Average Efficiency = 75% | Standard Efficiency ET-Rated Steam or Hot Water Boiler, All Sizes (<300 kBtuh to >2500 kBtuh) - Average Efficiency = 80% | HVAC | SpaceHeat | SteamHtg_eq | Boiler_Et | Standard | 1 | 0 | 0 | 0.8 |  | NA | 1 | Gas Space Heating | Cap-kBTUh | ECC | EDUCATION - COMMUNITY COLLEGE | Existing | CZ05 | Santa Maria Area (CZ05) |  |  |  | 1000 sf | 9.286 | 0.25795 | 10.3178 | Cap-kBTUh/1000 sf | 0 | 0 | 0 | 0 | 0 | 0 | 12.6043 | 13.7162 | 13.128 | 0 | 0 | 0 | 0 | 0 | 0 | 12.6043 | 13.7162 | 13.128 | 77 | 20 | 20 | 20 | 6.6667 | 0.5 | 37.1956 | 32.0229 | 32.0229 | 5.5242 | 5.5242 | 5.5242 | 0 | 0 | 0 | 1 | 1 | 10.9532 | 0.14428 | [7 empty] | None | None | None | None
M-040 | HVAC - ET Rated Boiler (Standard) | SCG | COM | Gas | COMHVAC - ET Rated Boiler (Standard) | Standard Efficiency ET-Rated Steam or Hot Water Boiler, All Sizes (<300 kBtuh to >2500 kBtuh) - Average Efficiency = 85% | Standard Efficiency ET-Rated Steam or Hot Water Boiler, All Sizes (<300 kBtuh to >2500 kBtuh) - Average Efficiency = 75% | Standard Efficiency ET-Rated Steam or Hot Water Boiler, All Sizes (<300 kBtuh to >2500 kBtuh) - Average Efficiency = 80% | HVAC | SpaceHeat | SteamHtg_eq | Boiler_Et | Standard | 1 | 0 | 0 | 0.8 |  | NA | 1 | Gas Space Heating | Cap-kBTUh | HTL | LODGING - HOTEL | New | CZ05 | Santa Maria Area (CZ05) |  |  |  | 1000 sf | 5.6445 | 0.15679 | 6.2717 | Cap-kBTUh/1000 sf | 0 | 0 | 0 | 0 | 0 | 0 | 31.9548 | 34.6945 | 33.2391 | 0 | 0 | 0 | 0 | 0 | 0 | 31.9548 | 34.6945 | 33.2391 | 77 | 20 | 20 | 20 | 6.6667 | 0.5 | 37.1956 | 32.0229 | 32.0229 | 5.5242 | 5.5242 | 5.5242 | 0 | 0 | 0 | 1 | 1 | 10.9532 | 0.14428 | [7 empty] | None | None | None | None
M-040 | HVAC - ET Rated Boiler (Standard) | SCG | COM | Gas | COMHVAC - ET Rated Boiler (Standard) | Standard Efficiency ET-Rated Steam or Hot Water Boiler, All Sizes (<300 kBtuh to >2500 kBtuh) - Average Efficiency = 85% | Standard Efficiency ET-Rated Steam or Hot Water Boiler, All Sizes (<300 kBtuh to >2500 kBtuh) - Average Efficiency = 75% | Standard Efficiency ET-Rated Steam or Hot Water Boiler, All Sizes (<300 kBtuh to >2500 kBtuh) - Average Efficiency = 80% | HVAC | SpaceHeat | SteamHtg_eq | Boiler_Et | Standard | 1 | 0 | 0 | 0.8 |  | NA | 1 | Gas Space Heating | Cap-kBTUh | OFL | OFFICE - LARGE | New | CZ05 | Santa Maria Area (CZ05) |  |  |  | 1000 sf | 11.6653 | 0.32404 | 12.9615 | Cap-kBTUh/1000 sf | 0 | 0 | 0 | 0 | 0 | 0 | 5.0396 | 5.5588 | 5.283 | 0 | 0 | 0 | 0 | 0 | 0 | 5.0396 | 5.5588 | 5.283 | 77 | 20 | 20 | 20 | 6.6667 | 0.5 | 37.1956 | 32.0229 | 32.0229 | 5.5242 | 5.5242 | 5.5242 | 0 | 0 | 0 | 1 | 1 | 10.9532 | 0.14428 | [7 empty] | None | None | None | None
M-040 | HVAC - ET Rated Boiler (Standard) | SCG | COM | Gas | COMHVAC - ET Rated Boiler (Standard) | Standard Efficiency ET-Rated Steam or Hot Water Boiler, All Sizes (<300 kBtuh to >2500 kBtuh) - Average Efficiency = 85% | Standard Efficiency ET-Rated Steam or Hot Water Boiler, All Sizes (<300 kBtuh to >2500 kBtuh) - Average Efficiency = 75% | Standard Efficiency ET-Rated Steam or Hot Water Boiler, All Sizes (<300 kBtuh to >2500 kBtuh) - Average Efficiency = 80% | HVAC | SpaceHeat | SteamHtg_eq | Boiler_Et | Standard | 1 | 0 | 0 | 0.8 |  | NA | 1 | Gas Space Heating | Cap-kBTUh | ESE | EDUCATION - SECONDARY SCHOOL | New | CZ05 | Santa Maria Area (CZ05) |  |  |  | 1000 sf | 17.0558 | 0.47377 | 18.9509 | Cap-kBTUh/1000 sf | 0 | 0 | 0 | 0 | 0 | 0 | 15.2374 | 15.7059 | 15.457 | 0 | 0 | 0 | 0 | 0 | 0 | 15.2374 | 15.7059 | 15.457 | 77 | 20 | 20 | 20 | 6.6667 | 0.5 | 37.1956 | 32.0229 | 32.0229 | 5.5242 | 5.5242 | 5.5242 | 0 | 0 | 0 | 1 | 1 | 10.9532 | 0.14428 | [7 empty] | None | None | None | None
M-040 | HVAC - ET Rated Boiler (Standard) | SCG | COM | Gas | COMHVAC - ET Rated Boiler (Standard) | Standard Efficiency ET-Rated Steam or Hot Water Boiler, All Sizes (<300 kBtuh to >2500 kBtuh) - Average Efficiency = 85% | Standard Efficiency ET-Rated Steam or Hot Water Boiler, All Sizes (<300 kBtuh to >2500 kBtuh) - Average Efficiency = 75% | Standard Efficiency ET-Rated Steam or Hot Water Boiler, All Sizes (<300 kBtuh to >2500 kBtuh) - Average Efficiency = 80% | HVAC | SpaceHeat | SteamHtg_eq | Boiler_Et | Standard | 1 | 0 | 0 | 0.8 |  | NA | 1 | Gas Space Heating | Cap-kBTUh | OFS | OFFICE - SMALL | New | CZ05 | Santa Maria Area (CZ05) |  |  |  | 1000 sf | 23.6843 | 0.6579 | 26.3159 | Cap-kBTUh/1000 sf | 0 | 0 | 0 | 0 | 0 | 0 | 2.3409 | 2.5713 | 2.4489 | 0 | 0 | 0 | 0 | 0 | 0 | 2.3409 | 2.5713 | 2.4489 | 77 | 20 | 20 | 20 | 6.6667 | 0.5 | 37.1956 | 32.0229 | 32.0229 | 5.5242 | 5.5242 | 5.5242 | 0 | 0 | 0 | 1 | 1 | 10.9532 | 0.14428 | [7 empty] | None | None | None | None
M-040 | HVAC - ET Rated Boiler (Standard) | SCG | COM | Gas | COMHVAC - ET Rated Boiler (Standard) | Standard Efficiency ET-Rated Steam or Hot Water Boiler, All Sizes (<300 kBtuh to >2500 kBtuh) - Average Efficiency = 85% | Standard Efficiency ET-Rated Steam or Hot Water Boiler, All Sizes (<300 kBtuh to >2500 kBtuh) - Average Efficiency = 75% | Standard Efficiency ET-Rated Steam or Hot Water Boiler, All Sizes (<300 kBtuh to >2500 kBtuh) - Average Efficiency = 80% | HVAC | SpaceHeat | SteamHtg_eq | Boiler_Et | Standard | 1 | 0 | 0 | 0.8 |  | NA | 1 | Gas Space Heating | Cap-kBTUh | EUN | EDUCATION - UNIVERSITY | New | CZ05 | Santa Maria Area (CZ05) |  |  |  | 1000 sf | 8.558 | 0.23772 | 9.5089 | Cap-kBTUh/1000 sf | 0 | 0 | 0 | 0 | 0 | 0 | 11.8807 | 12.7388 | 12.2829 | 0 | 0 | 0 | 0 | 0 | 0 | 11.8807 | 12.7388 | 12.2829 | 77 | 20 | 20 | 20 | 6.6667 | 0.5 | 37.1956 | 32.0229 | 32.0229 | 5.5242 | 5.5242 | 5.5242 | 0 | 0 | 0 | 1 | 1 | 10.9532 | 0.14428 | [7 empty] | None | None | None | None
M-040 | HVAC - ET Rated Boiler (Standard) | SCG | COM | Gas | COMHVAC - ET Rated Boiler (Standard) | Standard Efficiency ET-Rated Steam or Hot Water Boiler, All Sizes (<300 kBtuh to >2500 kBtuh) - Average Efficiency = 85% | Standard Efficiency ET-Rated Steam or Hot Water Boiler, All Sizes (<300 kBtuh to >2500 kBtuh) - Average Efficiency = 75% | Standard Efficiency ET-Rated Steam or Hot Water Boiler, All Sizes (<300 kBtuh to >2500 kBtuh) - Average Efficiency = 80% | HVAC | SpaceHeat | SteamHtg_eq | Boiler_Et | Standard | 1 | 0 | 0 | 0.8 |  | NA | 1 | Gas Space Heating | Cap-kBTUh | ECC | EDUCATION - COMMUNITY COLLEGE | Existing | CZ06 | Los Angeles Area (CZ06) |  |  |  | 1000 sf | 9.286 | 0.25795 | 10.3178 | Cap-kBTUh/1000 sf | 0 | 0 | 0 | 0 | 0 | 0 | 10.0893 | 10.8149 | 10.4308 | 0 | 0 | 0 | 0 | 0 | 0 | 10.0893 | 10.8149 | 10.4308 | 77 | 20 | 20 | 20 | 6.6667 | 0.5 | 37.1956 | 32.0229 | 32.0229 | 5.5242 | 5.5242 | 5.5242 | 0 | 0 | 0 | 1 | 1 | 10.9532 | 0.14428 | [7 empty] | None | None | None | None
M-040 | HVAC - ET Rated Boiler (Standard) | SCG | COM | Gas | COMHVAC - ET Rated Boiler (Standard) | Standard Efficiency ET-Rated Steam or Hot Water Boiler, All Sizes (<300 kBtuh to >2500 kBtuh) - Average Efficiency = 85% | Standard Efficiency ET-Rated Steam or Hot Water Boiler, All Sizes (<300 kBtuh to >2500 kBtuh) - Average Efficiency = 75% | Standard Efficiency ET-Rated Steam or Hot Water Boiler, All Sizes (<300 kBtuh to >2500 kBtuh) - Average Efficiency = 80% | HVAC | SpaceHeat | SteamHtg_eq | Boiler_Et | Standard | 1 | 0 | 0 | 0.8 |  | NA | 1 | Gas Space Heating | Cap-kBTUh | OFS | OFFICE - SMALL | Existing | CZ08 | El Toro Area (CZ08) |  |  |  | 1000 sf | 23.6843 | 0.6579 | 26.3159 | Cap-kBTUh/1000 sf | 0 | 0 | 0 | 0 | 0 | 0 | 3.8247 | 4.2632 | 4.0306 | 0 | 0 | 0 | 0 | 0 | 0 | 3.8247 | 4.2632 | 4.0306 | 77 | 20 | 20 | 20 | 6.6667 | 0.5 | 37.1956 | 32.0229 | 32.0229 | 5.5242 | 5.5242 | 5.5242 | 0 | 0 | 0 | 1 | 1 | 10.9532 | 0.14428 | [7 empty] | None | None | None | None
M-040 | HVAC - ET Rated Boiler (Standard) | SCG | COM | Gas | COMHVAC - ET Rated Boiler (Standard) | Standard Efficiency ET-Rated Steam or Hot Water Boiler, All Sizes (<300 kBtuh to >2500 kBtuh) - Average Efficiency = 85% | Standard Efficiency ET-Rated Steam or Hot Water Boiler, All Sizes (<300 kBtuh to >2500 kBtuh) - Average Efficiency = 75% | Standard Efficiency ET-Rated Steam or Hot Water Boiler, All Sizes (<300 kBtuh to >2500 kBtuh) - Average Efficiency = 80% | HVAC | SpaceHeat | SteamHtg_eq | Boiler_Et | Standard | 1 | 0 | 0 | 0.8 |  | NA | 1 | Gas Space Heating | Cap-kBTUh | EUN | EDUCATION - UNIVERSITY | Existing | CZ08 | El Toro Area (CZ08) |  |  |  | 1000 sf | 8.558 | 0.23772 | 9.5089 | Cap-kBTUh/1000 sf | 0 | 0 | 0 | 0 | 0 | 0 | 13.733 | 14.868 | 14.267 | 0 | 0 | 0 | 0 | 0 | 0 | 13.733 | 14.868 | 14.267 | 77 | 20 | 20 | 20 | 6.6667 | 0.5 | 37.1956 | 32.0229 | 32.0229 | 5.5242 | 5.5242 | 5.5242 | 0 | 0 | 0 | 1 | 1 | 10.9532 | 0.14428 | [7 empty] | None | None | None | None
M-040 | HVAC - ET Rated Boiler (Standard) | SCG | COM | Gas | COMHVAC - ET Rated Boiler (Standard) | Standard Efficiency ET-Rated Steam or Hot Water Boiler, All Sizes (<300 kBtuh to >2500 kBtuh) - Average Efficiency = 85% | Standard Efficiency ET-Rated Steam or Hot Water Boiler, All Sizes (<300 kBtuh to >2500 kBtuh) - Average Efficiency = 75% | Standard Efficiency ET-Rated Steam or Hot Water Boiler, All Sizes (<300 kBtuh to >2500 kBtuh) - Average Efficiency = 80% | HVAC | SpaceHeat | SteamHtg_eq | Boiler_Et | Standard | 1 | 0 | 0 | 0.8 |  | NA | 1 | Gas Space Heating | Cap-kBTUh | NRS | HEALTH/MEDICAL - NURSING HOME | Existing | CZ08 | El Toro Area (CZ08) |  |  |  | 1000 sf | 14.322 | 0.39783 | 15.9133 | Cap-kBTUh/1000 sf | 0 | 0 | 0 | 0 | 0 | 0 | 20.3324 | 22.1609 | 21.196 | 0 | 0 | 0 | 0 | 0 | 0 | 20.3324 | 22.1609 | 21.196 | 77 | 20 | 20 | 20 | 6.6667 | 0.5 | 37.1956 | 32.0229 | 32.0229 | 5.5242 | 5.5242 | 5.5242 | 0 | 0 | 0 | 1 | 1 | 10.9532 | 0.14428 | [7 empty] | None | None | None | None
M-040 | HVAC - ET Rated Boiler (Standard) | SCG | COM | Gas | COMHVAC - ET Rated Boiler (Standard) | Standard Efficiency ET-Rated Steam or Hot Water Boiler, All Sizes (<300 kBtuh to >2500 kBtuh) - Average Efficiency = 85% | Standard Efficiency ET-Rated Steam or Hot Water Boiler, All Sizes (<300 kBtuh to >2500 kBtuh) - Average Efficiency = 75% | Standard Efficiency ET-Rated Steam or Hot Water Boiler, All Sizes (<300 kBtuh to >2500 kBtuh) - Average Efficiency = 80% | HVAC | SpaceHeat | SteamHtg_eq | Boiler_Et | Standard | 1 | 0 | 0 | 0.8 |  | NA | 1 | Gas Space Heating | Cap-kBTUh | HSP | HEALTH/MEDICAL - HOSPITAL | Existing | CZ08 | El Toro Area (CZ08) |  |  |  | 1000 sf | 7.532 | 0.20922 | 8.3689 | Cap-kBTUh/1000 sf | 0 | 0 | 0 | 0 | 0 | 0 | 58.6898 | 64.3882 | 61.3864 | 0 | 0 | 0 | 0 | 0 | 0 | 58.6898 | 64.3882 | 61.3864 | 77 | 20 | 20 | 20 | 6.6667 | 0.5 | 37.1956 | 32.0229 | 32.0229 | 5.5242 | 5.5242 | 5.5242 | 0 | 0 | 0 | 1 | 1 | 10.9532 | 0.14428 | [7 empty] | None | None | None | None
M-040 | HVAC - ET Rated Boiler (Standard) | SCG | COM | Gas | COMHVAC - ET Rated Boiler (Standard) | Standard Efficiency ET-Rated Steam or Hot Water Boiler, All Sizes (<300 kBtuh to >2500 kBtuh) - Average Efficiency = 85% | Standard Efficiency ET-Rated Steam or Hot Water Boiler, All Sizes (<300 kBtuh to >2500 kBtuh) - Average Efficiency = 75% | Standard Efficiency ET-Rated Steam or Hot Water Boiler, All Sizes (<300 kBtuh to >2500 kBtuh) - Average Efficiency = 80% | HVAC | SpaceHeat | SteamHtg_eq | Boiler_Et | Standard | 1 | 0 | 0 | 0.8 |  | NA | 1 | Gas Space Heating | Cap-kBTUh | RT3 | RETAIL - MULTISTORY LARGE | Existing | CZ08 | El Toro Area (CZ08) |  |  |  | 1000 sf | 8.0979 | 0.22494 | 8.9977 | Cap-kBTUh/1000 sf | 0 | 0 | 0 | 0 | 0 | 0 | 3.7015 | 4.1171 | 3.8971 | 0 | 0 | 0 | 0 | 0 | 0 | 3.7015 | 4.1171 | 3.8971 | 77 | 20 | 20 | 20 | 6.6667 | 0.5 | 37.1956 | 32.0229 | 32.0229 | 5.5242 | 5.5242 | 5.5242 | 0 | 0 | 0 | 1 | 1 | 10.9532 | 0.14428 | [7 empty] | None | None | None | None
M-040 | HVAC - ET Rated Boiler (Standard) | SCG | COM | Gas | COMHVAC - ET Rated Boiler (Standard) | Standard Efficiency ET-Rated Steam or Hot Water Boiler, All Sizes (<300 kBtuh to >2500 kBtuh) - Average Efficiency = 85% | Standard Efficiency ET-Rated Steam or Hot Water Boiler, All Sizes (<300 kBtuh to >2500 kBtuh) - Average Efficiency = 75% | Standard Efficiency ET-Rated Steam or Hot Water Boiler, All Sizes (<300 kBtuh to >2500 kBtuh) - Average Efficiency = 80% | HVAC | SpaceHeat | SteamHtg_eq | Boiler_Et | Standard | 1 | 0 | 0 | 0.8 |  | NA | 1 | Gas Space Heating | Cap-kBTUh | ECC | EDUCATION - COMMUNITY COLLEGE | Existing | CZ08 | El Toro Area (CZ08) |  |  |  | 1000 sf | 9.286 | 0.25795 | 10.3178 | Cap-kBTUh/1000 sf | 0 | 0 | 0 | 0 | 0 | 0 | 10.057 | 10.7469 | 10.3816 | 0 | 0 | 0 | 0 | 0 | 0 | 10.057 | 10.7469 | 10.3816 | 77 | 20 | 20 | 20 | 6.6667 | 0.5 | 37.1956 | 32.0229 | 32.0229 | 5.5242 | 5.5242 | 5.5242 | 0 | 0 | 0 | 1 | 1 | 10.9532 | 0.14428 | [7 empty] | None | None | None | None
M-040 | HVAC - ET Rated Boiler (Standard) | SCG | COM | Gas | COMHVAC - ET Rated Boiler (Standard) | Standard Efficiency ET-Rated Steam or Hot Water Boiler, All Sizes (<300 kBtuh to >2500 kBtuh) - Average Efficiency = 85% | Standard Efficiency ET-Rated Steam or Hot Water Boiler, All Sizes (<300 kBtuh to >2500 kBtuh) - Average Efficiency = 75% | Standard Efficiency ET-Rated Steam or Hot Water Boiler, All Sizes (<300 kBtuh to >2500 kBtuh) - Average Efficiency = 80% | HVAC | SpaceHeat | SteamHtg_eq | Boiler_Et | Standard | 1 | 0 | 0 | 0.8 |  | NA | 1 | Gas Space Heating | Cap-kBTUh | HTL | LODGING - HOTEL | New | CZ08 | El Toro Area (CZ08) |  |  |  | 1000 sf | 5.6445 | 0.15679 | 6.2717 | Cap-kBTUh/1000 sf | 0 | 0 | 0 | 0 | 0 | 0 | 28.2122 | 30.3759 | 29.2265 | 0 | 0 | 0 | 0 | 0 | 0 | 28.2122 | 30.3759 | 29.2265 | 77 | 20 | 20 | 20 | 6.6667 | 0.5 | 37.1956 | 32.0229 | 32.0229 | 5.5242 | 5.5242 | 5.5242 | 0 | 0 | 0 | 1 | 1 | 10.9532 | 0.14428 | [7 empty] | None | None | None | None
M-040 | HVAC - ET Rated Boiler (Standard) | SCG | COM | Gas | COMHVAC - ET Rated Boiler (Standard) | Standard Efficiency ET-Rated Steam or Hot Water Boiler, All Sizes (<300 kBtuh to >2500 kBtuh) - Average Efficiency = 85% | Standard Efficiency ET-Rated Steam or Hot Water Boiler, All Sizes (<300 kBtuh to >2500 kBtuh) - Average Efficiency = 75% | Standard Efficiency ET-Rated Steam or Hot Water Boiler, All Sizes (<300 kBtuh to >2500 kBtuh) - Average Efficiency = 80% | HVAC | SpaceHeat | SteamHtg_eq | Boiler_Et | Standard | 1 | 0 | 0 | 0.8 |  | NA | 1 | Gas Space Heating | Cap-kBTUh | OFL | OFFICE - LARGE | New | CZ08 | El Toro Area (CZ08) |  |  |  | 1000 sf | 11.6653 | 0.32404 | 12.9615 | Cap-kBTUh/1000 sf | 0 | 0 | 0 | 0 | 0 | 0 | 5.1612 | 5.6253 | 5.3788 | 0 | 0 | 0 | 0 | 0 | 0 | 5.1612 | 5.6253 | 5.3788 | 77 | 20 | 20 | 20 | 6.6667 | 0.5 | 37.1956 | 32.0229 | 32.0229 | 5.5242 | 5.5242 | 5.5242 | 0 | 0 | 0 | 1 | 1 | 10.9532 | 0.14428 | [7 empty] | None | None | None | None
M-040 | HVAC - ET Rated Boiler (Standard) | SCG | COM | Gas | COMHVAC - ET Rated Boiler (Standard) | Standard Efficiency ET-Rated Steam or Hot Water Boiler, All Sizes (<300 kBtuh to >2500 kBtuh) - Average Efficiency = 85% | Standard Efficiency ET-Rated Steam or Hot Water Boiler, All Sizes (<300 kBtuh to >2500 kBtuh) - Average Efficiency = 75% | Standard Efficiency ET-Rated Steam or Hot Water Boiler, All Sizes (<300 kBtuh to >2500 kBtuh) - Average Efficiency = 80% | HVAC | SpaceHeat | SteamHtg_eq | Boiler_Et | Standard | 1 | 0 | 0 | 0.8 |  | NA | 1 | Gas Space Heating | Cap-kBTUh | ESE | EDUCATION - SECONDARY SCHOOL | New | CZ08 | El Toro Area (CZ08) |  |  |  | 1000 sf | 17.0558 | 0.47377 | 18.9509 | Cap-kBTUh/1000 sf | 0 | 0 | 0 | 0 | 0 | 0 | 10.7999 | 11.0329 | 10.9091 | 0 | 0 | 0 | 0 | 0 | 0 | 10.7999 | 11.0329 | 10.9091 | 77 | 20 | 20 | 20 | 6.6667 | 0.5 | 37.1956 | 32.0229 | 32.0229 | 5.5242 | 5.5242 | 5.5242 | 0 | 0 | 0 | 1 | 1 | 10.9532 | 0.14428 | [7 empty] | None | None | None | None
M-040 | HVAC - ET Rated Boiler (Standard) | SCG | COM | Gas | COMHVAC - ET Rated Boiler (Standard) | Standard Efficiency ET-Rated Steam or Hot Water Boiler, All Sizes (<300 kBtuh to >2500 kBtuh) - Average Efficiency = 85% | Standard Efficiency ET-Rated Steam or Hot Water Boiler, All Sizes (<300 kBtuh to >2500 kBtuh) - Average Efficiency = 75% | Standard Efficiency ET-Rated Steam or Hot Water Boiler, All Sizes (<300 kBtuh to >2500 kBtuh) - Average Efficiency = 80% | HVAC | SpaceHeat | SteamHtg_eq | Boiler_Et | Standard | 1 | 0 | 0 | 0.8 |  | NA | 1 | Gas Space Heating | Cap-kBTUh | OFS | OFFICE - SMALL | New | CZ08 | El Toro Area (CZ08) |  |  |  | 1000 sf | 23.6843 | 0.6579 | 26.3159 | Cap-kBTUh/1000 sf | 0 | 0 | 0 | 0 | 0 | 0 | 1.6386 | 1.7718 | 1.7011 | 0 | 0 | 0 | 0 | 0 | 0 | 1.6386 | 1.7718 | 1.7011 | 77 | 20 | 20 | 20 | 6.6667 | 0.5 | 37.1956 | 32.0229 | 32.0229 | 5.5242 | 5.5242 | 5.5242 | 0 | 0 | 0 | 1 | 1 | 10.9532 | 0.14428 | [7 empty] | None | None | None | None
M-040 | HVAC - ET Rated Boiler (Standard) | SCG | COM | Gas | COMHVAC - ET Rated Boiler (Standard) | Standard Efficiency ET-Rated Steam or Hot Water Boiler, All Sizes (<300 kBtuh to >2500 kBtuh) - Average Efficiency = 85% | Standard Efficiency ET-Rated Steam or Hot Water Boiler, All Sizes (<300 kBtuh to >2500 kBtuh) - Average Efficiency = 75% | Standard Efficiency ET-Rated Steam or Hot Water Boiler, All Sizes (<300 kBtuh to >2500 kBtuh) - Average Efficiency = 80% | HVAC | SpaceHeat | SteamHtg_eq | Boiler_Et | Standard | 1 | 0 | 0 | 0.8 |  | NA | 1 | Gas Space Heating | Cap-kBTUh | EUN | EDUCATION - UNIVERSITY | New | CZ08 | El Toro Area (CZ08) |  |  |  | 1000 sf | 8.558 | 0.23772 | 9.5089 | Cap-kBTUh/1000 sf | 0 | 0 | 0 | 0 | 0 | 0 | 9.8779 | 10.33 | 10.0899 | 0 | 0 | 0 | 0 | 0 | 0 | 9.8779 | 10.33 | 10.0899 | 77 | 20 | 20 | 20 | 6.6667 | 0.5 | 37.1956 | 32.0229 | 32.0229 | 5.5242 | 5.5242 | 5.5242 | 0 | 0 | 0 | 1 | 1 | 10.9532 | 0.14428 | [7 empty] | None | None | None | None
M-040 | HVAC - ET Rated Boiler (Standard) | SCG | COM | Gas | COMHVAC - ET Rated Boiler (Standard) | Standard Efficiency ET-Rated Steam or Hot Water Boiler, All Sizes (<300 kBtuh to >2500 kBtuh) - Average Efficiency = 85% | Standard Efficiency ET-Rated Steam or Hot Water Boiler, All Sizes (<300 kBtuh to >2500 kBtuh) - Average Efficiency = 75% | Standard Efficiency ET-Rated Steam or Hot Water Boiler, All Sizes (<300 kBtuh to >2500 kBtuh) - Average Efficiency = 80% | HVAC | SpaceHeat | SteamHtg_eq | Boiler_Et | Standard | 1 | 0 | 0 | 0.8 |  | NA | 1 | Gas Space Heating | Cap-kBTUh | NRS | HEALTH/MEDICAL - NURSING HOME | New | CZ08 | El Toro Area (CZ08) |  |  |  | 1000 sf | 14.322 | 0.39783 | 15.9133 | Cap-kBTUh/1000 sf | 0 | 0 | 0 | 0 | 0 | 0 | 20.2187 | 22.0557 | 21.0798 | 0 | 0 | 0 | 0 | 0 | 0 | 20.2187 | 22.0557 | 21.0798 | 77 | 20 | 20 | 20 | 6.6667 | 0.5 | 37.1956 | 32.0229 | 32.0229 | 5.5242 | 5.5242 | 5.5242 | 0 | 0 | 0 | 1 | 1 | 10.9532 | 0.14428 | [7 empty] | None | None | None | None
M-040 | HVAC - ET Rated Boiler (Standard) | SCG | COM | Gas | COMHVAC - ET Rated Boiler (Standard) | Standard Efficiency ET-Rated Steam or Hot Water Boiler, All Sizes (<300 kBtuh to >2500 kBtuh) - Average Efficiency = 85% | Standard Efficiency ET-Rated Steam or Hot Water Boiler, All Sizes (<300 kBtuh to >2500 kBtuh) - Average Efficiency = 75% | Standard Efficiency ET-Rated Steam or Hot Water Boiler, All Sizes (<300 kBtuh to >2500 kBtuh) - Average Efficiency = 80% | HVAC | SpaceHeat | SteamHtg_eq | Boiler_Et | Standard | 1 | 0 | 0 | 0.8 |  | NA | 1 | Gas Space Heating | Cap-kBTUh | HSP | HEALTH/MEDICAL - HOSPITAL | New | CZ08 | El Toro Area (CZ08) |  |  |  | 1000 sf | 7.532 | 0.20922 | 8.3689 | Cap-kBTUh/1000 sf | 0 | 0 | 0 | 0 | 0 | 0 | 71.3498 | 78.6132 | 74.7546 | 0 | 0 | 0 | 0 | 0 | 0 | 71.3498 | 78.6132 | 74.7546 | 77 | 20 | 20 | 20 | 6.6667 | 0.5 | 37.1956 | 32.0229 | 32.0229 | 5.5242 | 5.5242 | 5.5242 | 0 | 0 | 0 | 1 | 1 | 10.9532 | 0.14428 | [7 empty] | None | None | None | None
M-040 | HVAC - ET Rated Boiler (Standard) | SCG | COM | Gas | COMHVAC - ET Rated Boiler (Standard) | Standard Efficiency ET-Rated Steam or Hot Water Boiler, All Sizes (<300 kBtuh to >2500 kBtuh) - Average Efficiency = 85% | Standard Efficiency ET-Rated Steam or Hot Water Boiler, All Sizes (<300 kBtuh to >2500 kBtuh) - Average Efficiency = 75% | Standard Efficiency ET-Rated Steam or Hot Water Boiler, All Sizes (<300 kBtuh to >2500 kBtuh) - Average Efficiency = 80% | HVAC | SpaceHeat | SteamHtg_eq | Boiler_Et | Standard | 1 | 0 | 0 | 0.8 |  | NA | 1 | Gas Space Heating | Cap-kBTUh | RT3 | RETAIL - MULTISTORY LARGE | New | CZ08 | El Toro Area (CZ08) |  |  |  | 1000 sf | 8.0979 | 0.22494 | 8.9977 | Cap-kBTUh/1000 sf | 0 | 0 | 0 | 0 | 0 | 0 | 1.5592 | 1.692 | 1.6214 | 0 | 0 | 0 | 0 | 0 | 0 | 1.5592 | 1.692 | 1.6214 | 77 | 20 | 20 | 20 | 6.6667 | 0.5 | 37.1956 | 32.0229 | 32.0229 | 5.5242 | 5.5242 | 5.5242 | 0 | 0 | 0 | 1 | 1 | 10.9532 | 0.14428 | [7 empty] | None | None | None | None
M-040 | HVAC - ET Rated Boiler (Standard) | SCG | COM | Gas | COMHVAC - ET Rated Boiler (Standard) | Standard Efficiency ET-Rated Steam or Hot Water Boiler, All Sizes (<300 kBtuh to >2500 kBtuh) - Average Efficiency = 85% | Standard Efficiency ET-Rated Steam or Hot Water Boiler, All Sizes (<300 kBtuh to >2500 kBtuh) - Average Efficiency = 75% | Standard Efficiency ET-Rated Steam or Hot Water Boiler, All Sizes (<300 kBtuh to >2500 kBtuh) - Average Efficiency = 80% | HVAC | SpaceHeat | SteamHtg_eq | Boiler_Et | Standard | 1 | 0 | 0 | 0.8 |  | NA | 1 | Gas Space Heating | Cap-kBTUh | ECC | EDUCATION - COMMUNITY COLLEGE | New | CZ08 | El Toro Area (CZ08) |  |  |  | 1000 sf | 9.286 | 0.25795 | 10.3178 | Cap-kBTUh/1000 sf | 0 | 0 | 0 | 0 | 0 | 0 | 7.9053 | 8.2347 | 8.0597 | 0 | 0 | 0 | 0 | 0 | 0 | 7.9053 | 8.2347 | 8.0597 | 77 | 20 | 20 | 20 | 6.6667 | 0.5 | 37.1956 | 32.0229 | 32.0229 | 5.5242 | 5.5242 | 5.5242 | 0 | 0 | 0 | 1 | 1 | 10.9532 | 0.14428 | [7 empty] | None | None | None | None
M-040 | HVAC - ET Rated Boiler (Standard) | SCG | COM | Gas | COMHVAC - ET Rated Boiler (Standard) | Standard Efficiency ET-Rated Steam or Hot Water Boiler, All Sizes (<300 kBtuh to >2500 kBtuh) - Average Efficiency = 85% | Standard Efficiency ET-Rated Steam or Hot Water Boiler, All Sizes (<300 kBtuh to >2500 kBtuh) - Average Efficiency = 75% | Standard Efficiency ET-Rated Steam or Hot Water Boiler, All Sizes (<300 kBtuh to >2500 kBtuh) - Average Efficiency = 80% | HVAC | SpaceHeat | SteamHtg_eq | Boiler_Et | Standard | 1 | 0 | 0 | 0.8 |  | NA | 1 | Gas Space Heating | Cap-kBTUh | HTL | LODGING - HOTEL | Existing | CZ09 | Pasadena Area (CZ09) |  |  |  | 1000 sf | 5.6445 | 0.15679 | 6.2717 | Cap-kBTUh/1000 sf | 0 | 0 | 0 | 0 | 0 | 0 | 31.3567 | 34.2083 | 32.7041 | 0 | 0 | 0 | 0 | 0 | 0 | 31.3567 | 34.2083 | 32.7041 | 77 | 20 | 20 | 20 | 6.6667 | 0.5 | 37.1956 | 32.0229 | 32.0229 | 5.5242 | 5.5242 | 5.5242 | 0 | 0 | 0 | 1 | 1 | 10.9532 | 0.14428 | [7 empty] | None | None | None | None
M-040 | HVAC - ET Rated Boiler (Standard) | SCG | COM | Gas | COMHVAC - ET Rated Boiler (Standard) | Standard Efficiency ET-Rated Steam or Hot Water Boiler, All Sizes (<300 kBtuh to >2500 kBtuh) - Average Efficiency = 85% | Standard Efficiency ET-Rated Steam or Hot Water Boiler, All Sizes (<300 kBtuh to >2500 kBtuh) - Average Efficiency = 75% | Standard Efficiency ET-Rated Steam or Hot Water Boiler, All Sizes (<300 kBtuh to >2500 kBtuh) - Average Efficiency = 80% | HVAC | SpaceHeat | SteamHtg_eq | Boiler_Et | Standard | 1 | 0 | 0 | 0.8 |  | NA | 1 | Gas Space Heating | Cap-kBTUh | OFL | OFFICE - LARGE | Existing | CZ09 | Pasadena Area (CZ09) |  |  |  | 1000 sf | 11.6653 | 0.32404 | 12.9615 | Cap-kBTUh/1000 sf | 0 | 0 | 0 | 0 | 0 | 0 | 6.8414 | 7.6407 | 7.2166 | 0 | 0 | 0 | 0 | 0 | 0 | 6.8414 | 7.6407 | 7.2166 | 77 | 20 | 20 | 20 | 6.6667 | 0.5 | 37.1956 | 32.0229 | 32.0229 | 5.5242 | 5.5242 | 5.5242 | 0 | 0 | 0 | 1 | 1 | 10.9532 | 0.14428 | [7 empty] | None | None | None | None
M-040 | HVAC - ET Rated Boiler (Standard) | SCG | COM | Gas | COMHVAC - ET Rated Boiler (Standard) | Standard Efficiency ET-Rated Steam or Hot Water Boiler, All Sizes (<300 kBtuh to >2500 kBtuh) - Average Efficiency = 85% | Standard Efficiency ET-Rated Steam or Hot Water Boiler, All Sizes (<300 kBtuh to >2500 kBtuh) - Average Efficiency = 75% | Standard Efficiency ET-Rated Steam or Hot Water Boiler, All Sizes (<300 kBtuh to >2500 kBtuh) - Average Efficiency = 80% | HVAC | SpaceHeat | SteamHtg_eq | Boiler_Et | Standard | 1 | 0 | 0 | 0.8 |  | NA | 1 | Gas Space Heating | Cap-kBTUh | ESE | EDUCATION - SECONDARY SCHOOL | Existing | CZ09 | Pasadena Area (CZ09) |  |  |  | 1000 sf | 17.0558 | 0.47377 | 18.9509 | Cap-kBTUh/1000 sf | 0 | 0 | 0 | 0 | 0 | 0 | 12.5885 | 13.2808 | 12.9135 | 0 | 0 | 0 | 0 | 0 | 0 | 12.5885 | 13.2808 | 12.9135 | 77 | 20 | 20 | 20 | 6.6667 | 0.5 | 37.1956 | 32.0229 | 32.0229 | 5.5242 | 5.5242 | 5.5242 | 0 | 0 | 0 | 1 | 1 | 10.9532 | 0.14428 | [7 empty] | None | None | None | None
M-040 | HVAC - ET Rated Boiler (Standard) | SCG | COM | Gas | COMHVAC - ET Rated Boiler (Standard) | Standard Efficiency ET-Rated Steam or Hot Water Boiler, All Sizes (<300 kBtuh to >2500 kBtuh) - Average Efficiency = 85% | Standard Efficiency ET-Rated Steam or Hot Water Boiler, All Sizes (<300 kBtuh to >2500 kBtuh) - Average Efficiency = 75% | Standard Efficiency ET-Rated Steam or Hot Water Boiler, All Sizes (<300 kBtuh to >2500 kBtuh) - Average Efficiency = 80% | HVAC | SpaceHeat | SteamHtg_eq | Boiler_Et | Standard | 1 | 0 | 0 | 0.8 |  | NA | 1 | Gas Space Heating | Cap-kBTUh | OFS | OFFICE - SMALL | Existing | CZ09 | Pasadena Area (CZ09) |  |  |  | 1000 sf | 23.6843 | 0.6579 | 26.3159 | Cap-kBTUh/1000 sf | 0 | 0 | 0 | 0 | 0 | 0 | 4.1006 | 4.5826 | 4.3268 | 0 | 0 | 0 | 0 | 0 | 0 | 4.1006 | 4.5826 | 4.3268 | 77 | 20 | 20 | 20 | 6.6667 | 0.5 | 37.1956 | 32.0229 | 32.0229 | 5.5242 | 5.5242 | 5.5242 | 0 | 0 | 0 | 1 | 1 | 10.9532 | 0.14428 | [7 empty] | None | None | None | None
M-040 | HVAC - ET Rated Boiler (Standard) | SCG | COM | Gas | COMHVAC - ET Rated Boiler (Standard) | Standard Efficiency ET-Rated Steam or Hot Water Boiler, All Sizes (<300 kBtuh to >2500 kBtuh) - Average Efficiency = 85% | Standard Efficiency ET-Rated Steam or Hot Water Boiler, All Sizes (<300 kBtuh to >2500 kBtuh) - Average Efficiency = 75% | Standard Efficiency ET-Rated Steam or Hot Water Boiler, All Sizes (<300 kBtuh to >2500 kBtuh) - Average Efficiency = 80% | HVAC | SpaceHeat | SteamHtg_eq | Boiler_Et | Standard | 1 | 0 | 0 | 0.8 |  | NA | 1 | Gas Space Heating | Cap-kBTUh | EUN | EDUCATION - UNIVERSITY | Existing | CZ09 | Pasadena Area (CZ09) |  |  |  | 1000 sf | 8.558 | 0.23772 | 9.5089 | Cap-kBTUh/1000 sf | 0 | 0 | 0 | 0 | 0 | 0 | 15.6239 | 17.0756 | 16.306 | 0 | 0 | 0 | 0 | 0 | 0 | 15.6239 | 17.0756 | 16.306 | 77 | 20 | 20 | 20 | 6.6667 | 0.5 | 37.1956 | 32.0229 | 32.0229 | 5.5242 | 5.5242 | 5.5242 | 0 | 0 | 0 | 1 | 1 | 10.9532 | 0.14428 | [7 empty] | None | None | None | None
M-040 | HVAC - ET Rated Boiler (Standard) | SCG | COM | Gas | COMHVAC - ET Rated Boiler (Standard) | Standard Efficiency ET-Rated Steam or Hot Water Boiler, All Sizes (<300 kBtuh to >2500 kBtuh) - Average Efficiency = 85% | Standard Efficiency ET-Rated Steam or Hot Water Boiler, All Sizes (<300 kBtuh to >2500 kBtuh) - Average Efficiency = 75% | Standard Efficiency ET-Rated Steam or Hot Water Boiler, All Sizes (<300 kBtuh to >2500 kBtuh) - Average Efficiency = 80% | HVAC | SpaceHeat | SteamHtg_eq | Boiler_Et | Standard | 1 | 0 | 0 | 0.8 |  | NA | 1 | Gas Space Heating | Cap-kBTUh | NRS | HEALTH/MEDICAL - NURSING HOME | Existing | CZ09 | Pasadena Area (CZ09) |  |  |  | 1000 sf | 14.322 | 0.39783 | 15.9133 | Cap-kBTUh/1000 sf | 0 | 0 | 0 | 0 | 0 | 0 | 21.3357 | 23.2934 | 22.2615 | 0 | 0 | 0 | 0 | 0 | 0 | 21.3357 | 23.2934 | 22.2615 | 77 | 20 | 20 | 20 | 6.6667 | 0.5 | 37.1956 | 32.0229 | 32.0229 | 5.5242 | 5.5242 | 5.5242 | 0 | 0 | 0 | 1 | 1 | 10.9532 | 0.14428 | [7 empty] | None | None | None | None
M-040 | HVAC - ET Rated Boiler (Standard) | SCG | COM | Gas | COMHVAC - ET Rated Boiler (Standard) | Standard Efficiency ET-Rated Steam or Hot Water Boiler, All Sizes (<300 kBtuh to >2500 kBtuh) - Average Efficiency = 85% | Standard Efficiency ET-Rated Steam or Hot Water Boiler, All Sizes (<300 kBtuh to >2500 kBtuh) - Average Efficiency = 75% | Standard Efficiency ET-Rated Steam or Hot Water Boiler, All Sizes (<300 kBtuh to >2500 kBtuh) - Average Efficiency = 80% | HVAC | SpaceHeat | SteamHtg_eq | Boiler_Et | Standard | 1 | 0 | 0 | 0.8 |  | NA | 1 | Gas Space Heating | Cap-kBTUh | HSP | HEALTH/MEDICAL - HOSPITAL | Existing | CZ09 | Pasadena Area (CZ09) |  |  |  | 1000 sf | 7.532 | 0.20922 | 8.3689 | Cap-kBTUh/1000 sf | 0 | 0 | 0 | 0 | 0 | 0 | 57.1437 | 62.6955 | 59.7745 | 0 | 0 | 0 | 0 | 0 | 0 | 57.1437 | 62.6955 | 59.7745 | 77 | 20 | 20 | 20 | 6.6667 | 0.5 | 37.1956 | 32.0229 | 32.0229 | 5.5242 | 5.5242 | 5.5242 | 0 | 0 | 0 | 1 | 1 | 10.9532 | 0.14428 | [7 empty] | None | None | None | None
M-040 | HVAC - ET Rated Boiler (Standard) | SCG | COM | Gas | COMHVAC - ET Rated Boiler (Standard) | Standard Efficiency ET-Rated Steam or Hot Water Boiler, All Sizes (<300 kBtuh to >2500 kBtuh) - Average Efficiency = 85% | Standard Efficiency ET-Rated Steam or Hot Water Boiler, All Sizes (<300 kBtuh to >2500 kBtuh) - Average Efficiency = 75% | Standard Efficiency ET-Rated Steam or Hot Water Boiler, All Sizes (<300 kBtuh to >2500 kBtuh) - Average Efficiency = 80% | HVAC | SpaceHeat | SteamHtg_eq | Boiler_Et | Standard | 1 | 0 | 0 | 0.8 |  | NA | 1 | Gas Space Heating | Cap-kBTUh | RT3 | RETAIL - MULTISTORY LARGE | Existing | CZ09 | Pasadena Area (CZ09) |  |  |  | 1000 sf | 8.0979 | 0.22494 | 8.9977 | Cap-kBTUh/1000 sf | 0 | 0 | 0 | 0 | 0 | 0 | 3.8037 | 4.2486 | 4.0134 | 0 | 0 | 0 | 0 | 0 | 0 | 3.8037 | 4.2486 | 4.0134 | 77 | 20 | 20 | 20 | 6.6667 | 0.5 | 37.1956 | 32.0229 | 32.0229 | 5.5242 | 5.5242 | 5.5242 | 0 | 0 | 0 | 1 | 1 | 10.9532 | 0.14428 | [7 empty] | None | None | None | None
M-040 | HVAC - ET Rated Boiler (Standard) | SCG | COM | Gas | COMHVAC - ET Rated Boiler (Standard) | Standard Efficiency ET-Rated Steam or Hot Water Boiler, All Sizes (<300 kBtuh to >2500 kBtuh) - Average Efficiency = 85% | Standard Efficiency ET-Rated Steam or Hot Water Boiler, All Sizes (<300 kBtuh to >2500 kBtuh) - Average Efficiency = 75% | Standard Efficiency ET-Rated Steam or Hot Water Boiler, All Sizes (<300 kBtuh to >2500 kBtuh) - Average Efficiency = 80% | HVAC | SpaceHeat | SteamHtg_eq | Boiler_Et | Standard | 1 | 0 | 0 | 0.8 |  | NA | 1 | Gas Space Heating | Cap-kBTUh | ECC | EDUCATION - COMMUNITY COLLEGE | Existing | CZ09 | Pasadena Area (CZ09) |  |  |  | 1000 sf | 9.286 | 0.25795 | 10.3178 | Cap-kBTUh/1000 sf | 0 | 0 | 0 | 0 | 0 | 0 | 11.101 | 12.0053 | 11.5259 | 0 | 0 | 0 | 0 | 0 | 0 | 11.101 | 12.0053 | 11.5259 | 77 | 20 | 20 | 20 | 6.6667 | 0.5 | 37.1956 | 32.0229 | 32.0229 | 5.5242 | 5.5242 | 5.5242 | 0 | 0 | 0 | 1 | 1 | 10.9532 | 0.14428 | [7 empty] | None | None | None | None
M-040 | HVAC - ET Rated Boiler (Standard) | SCG | COM | Gas | COMHVAC - ET Rated Boiler (Standard) | Standard Efficiency ET-Rated Steam or Hot Water Boiler, All Sizes (<300 kBtuh to >2500 kBtuh) - Average Efficiency = 85% | Standard Efficiency ET-Rated Steam or Hot Water Boiler, All Sizes (<300 kBtuh to >2500 kBtuh) - Average Efficiency = 75% | Standard Efficiency ET-Rated Steam or Hot Water Boiler, All Sizes (<300 kBtuh to >2500 kBtuh) - Average Efficiency = 80% | HVAC | SpaceHeat | SteamHtg_eq | Boiler_Et | Standard | 1 | 0 | 0 | 0.8 |  | NA | 1 | Gas Space Heating | Cap-kBTUh | HTL | LODGING - HOTEL | New | CZ09 | Pasadena Area (CZ09) |  |  |  | 1000 sf | 5.6445 | 0.15679 | 6.2717 | Cap-kBTUh/1000 sf | 0 | 0 | 0 | 0 | 0 | 0 | 28.6045 | 30.8582 | 29.6609 | 0 | 0 | 0 | 0 | 0 | 0 | 28.6045 | 30.8582 | 29.6609 | 77 | 20 | 20 | 20 | 6.6667 | 0.5 | 37.1956 | 32.0229 | 32.0229 | 5.5242 | 5.5242 | 5.5242 | 0 | 0 | 0 | 1 | 1 | 10.9532 | 0.14428 | [7 empty] | None | None | None | None
M-040 | HVAC - ET Rated Boiler (Standard) | SCG | COM | Gas | COMHVAC - ET Rated Boiler (Standard) | Standard Efficiency ET-Rated Steam or Hot Water Boiler, All Sizes (<300 kBtuh to >2500 kBtuh) - Average Efficiency = 85% | Standard Efficiency ET-Rated Steam or Hot Water Boiler, All Sizes (<300 kBtuh to >2500 kBtuh) - Average Efficiency = 75% | Standard Efficiency ET-Rated Steam or Hot Water Boiler, All Sizes (<300 kBtuh to >2500 kBtuh) - Average Efficiency = 80% | HVAC | SpaceHeat | SteamHtg_eq | Boiler_Et | Standard | 1 | 0 | 0 | 0.8 |  | NA | 1 | Gas Space Heating | Cap-kBTUh | OFL | OFFICE - LARGE | New | CZ09 | Pasadena Area (CZ09) |  |  |  | 1000 sf | 11.6653 | 0.32404 | 12.9615 | Cap-kBTUh/1000 sf | 0 | 0 | 0 | 0 | 0 | 0 | 4.4264 | 4.8511 | 4.6255 | 0 | 0 | 0 | 0 | 0 | 0 | 4.4264 | 4.8511 | 4.6255 | 77 | 20 | 20 | 20 | 6.6667 | 0.5 | 37.1956 | 32.0229 | 32.0229 | 5.5242 | 5.5242 | 5.5242 | 0 | 0 | 0 | 1 | 1 | 10.9532 | 0.14428 | [7 empty] | None | None | None | None
M-040 | HVAC - ET Rated Boiler (Standard) | SCG | COM | Gas | COMHVAC - ET Rated Boiler (Standard) | Standard Efficiency ET-Rated Steam or Hot Water Boiler, All Sizes (<300 kBtuh to >2500 kBtuh) - Average Efficiency = 85% | Standard Efficiency ET-Rated Steam or Hot Water Boiler, All Sizes (<300 kBtuh to >2500 kBtuh) - Average Efficiency = 75% | Standard Efficiency ET-Rated Steam or Hot Water Boiler, All Sizes (<300 kBtuh to >2500 kBtuh) - Average Efficiency = 80% | HVAC | SpaceHeat | SteamHtg_eq | Boiler_Et | Standard | 1 | 0 | 0 | 0.8 |  | NA | 1 | Gas Space Heating | Cap-kBTUh | ESE | EDUCATION - SECONDARY SCHOOL | New | CZ09 | Pasadena Area (CZ09) |  |  |  | 1000 sf | 17.0558 | 0.47377 | 18.9509 | Cap-kBTUh/1000 sf | 0 | 0 | 0 | 0 | 0 | 0 | 11.1668 | 11.4461 | 11.2977 | 0 | 0 | 0 | 0 | 0 | 0 | 11.1668 | 11.4461 | 11.2977 | 77 | 20 | 20 | 20 | 6.6667 | 0.5 | 37.1956 | 32.0229 | 32.0229 | 5.5242 | 5.5242 | 5.5242 | 0 | 0 | 0 | 1 | 1 | 10.9532 | 0.14428 | [7 empty] | None | None | None | None
M-040 | HVAC - ET Rated Boiler (Standard) | SCG | COM | Gas | COMHVAC - ET Rated Boiler (Standard) | Standard Efficiency ET-Rated Steam or Hot Water Boiler, All Sizes (<300 kBtuh to >2500 kBtuh) - Average Efficiency = 85% | Standard Efficiency ET-Rated Steam or Hot Water Boiler, All Sizes (<300 kBtuh to >2500 kBtuh) - Average Efficiency = 75% | Standard Efficiency ET-Rated Steam or Hot Water Boiler, All Sizes (<300 kBtuh to >2500 kBtuh) - Average Efficiency = 80% | HVAC | SpaceHeat | SteamHtg_eq | Boiler_Et | Standard | 1 | 0 | 0 | 0.8 |  | NA | 1 | Gas Space Heating | Cap-kBTUh | OFS | OFFICE - SMALL | New | CZ09 | Pasadena Area (CZ09) |  |  |  | 1000 sf | 23.6843 | 0.6579 | 26.3159 | Cap-kBTUh/1000 sf | 0 | 0 | 0 | 0 | 0 | 0 | 1.5269 | 1.653 | 1.586 | 0 | 0 | 0 | 0 | 0 | 0 | 1.5269 | 1.653 | 1.586 | 77 | 20 | 20 | 20 | 6.6667 | 0.5 | 37.1956 | 32.0229 | 32.0229 | 5.5242 | 5.5242 | 5.5242 | 0 | 0 | 0 | 1 | 1 | 10.9532 | 0.14428 | [7 empty] | None | None | None | None
M-040 | HVAC - ET Rated Boiler (Standard) | SCG | COM | Gas | COMHVAC - ET Rated Boiler (Standard) | Standard Efficiency ET-Rated Steam or Hot Water Boiler, All Sizes (<300 kBtuh to >2500 kBtuh) - Average Efficiency = 85% | Standard Efficiency ET-Rated Steam or Hot Water Boiler, All Sizes (<300 kBtuh to >2500 kBtuh) - Average Efficiency = 75% | Standard Efficiency ET-Rated Steam or Hot Water Boiler, All Sizes (<300 kBtuh to >2500 kBtuh) - Average Efficiency = 80% | HVAC | SpaceHeat | SteamHtg_eq | Boiler_Et | Standard | 1 | 0 | 0 | 0.8 |  | NA | 1 | Gas Space Heating | Cap-kBTUh | EUN | EDUCATION - UNIVERSITY | New | CZ09 | Pasadena Area (CZ09) |  |  |  | 1000 sf | 8.558 | 0.23772 | 9.5089 | Cap-kBTUh/1000 sf | 0 | 0 | 0 | 0 | 0 | 0 | 10.0119 | 10.5153 | 10.2479 | 0 | 0 | 0 | 0 | 0 | 0 | 10.0119 | 10.5153 | 10.2479 | 77 | 20 | 20 | 20 | 6.6667 | 0.5 | 37.1956 | 32.0229 | 32.0229 | 5.5242 | 5.5242 | 5.5242 | 0 | 0 | 0 | 1 | 1 | 10.9532 | 0.14428 | [7 empty] | None | None | None | None
M-040 | HVAC - ET Rated Boiler (Standard) | SCG | COM | Gas | COMHVAC - ET Rated Boiler (Standard) | Standard Efficiency ET-Rated Steam or Hot Water Boiler, All Sizes (<300 kBtuh to >2500 kBtuh) - Average Efficiency = 85% | Standard Efficiency ET-Rated Steam or Hot Water Boiler, All Sizes (<300 kBtuh to >2500 kBtuh) - Average Efficiency = 75% | Standard Efficiency ET-Rated Steam or Hot Water Boiler, All Sizes (<300 kBtuh to >2500 kBtuh) - Average Efficiency = 80% | HVAC | SpaceHeat | SteamHtg_eq | Boiler_Et | Standard | 1 | 0 | 0 | 0.8 |  | NA | 1 | Gas Space Heating | Cap-kBTUh | NRS | HEALTH/MEDICAL - NURSING HOME | New | CZ09 | Pasadena Area (CZ09) |  |  |  | 1000 sf | 14.322 | 0.39783 | 15.9133 | Cap-kBTUh/1000 sf | 0 | 0 | 0 | 0 | 0 | 0 | 21.3743 | 23.3225 | 22.2875 | 0 | 0 | 0 | 0 | 0 | 0 | 21.3743 | 23.3225 | 22.2875 | 77 | 20 | 20 | 20 | 6.6667 | 0.5 | 37.1956 | 32.0229 | 32.0229 | 5.5242 | 5.5242 | 5.5242 | 0 | 0 | 0 | 1 | 1 | 10.9532 | 0.14428 | [7 empty] | None | None | None | None
M-040 | HVAC - ET Rated Boiler (Standard) | SCG | COM | Gas | COMHVAC - ET Rated Boiler (Standard) | Standard Efficiency ET-Rated Steam or Hot Water Boiler, All Sizes (<300 kBtuh to >2500 kBtuh) - Average Efficiency = 85% | Standard Efficiency ET-Rated Steam or Hot Water Boiler, All Sizes (<300 kBtuh to >2500 kBtuh) - Average Efficiency = 75% | Standard Efficiency ET-Rated Steam or Hot Water Boiler, All Sizes (<300 kBtuh to >2500 kBtuh) - Average Efficiency = 80% | HVAC | SpaceHeat | SteamHtg_eq | Boiler_Et | Standard | 1 | 0 | 0 | 0.8 |  | NA | 1 | Gas Space Heating | Cap-kBTUh | HSP | HEALTH/MEDICAL - HOSPITAL | New | CZ09 | Pasadena Area (CZ09) |  |  |  | 1000 sf | 7.532 | 0.20922 | 8.3689 | Cap-kBTUh/1000 sf | 0 | 0 | 0 | 0 | 0 | 0 | 67.8237 | 74.7034 | 71.0486 | 0 | 0 | 0 | 0 | 0 | 0 | 67.8237 | 74.7034 | 71.0486 | 77 | 20 | 20 | 20 | 6.6667 | 0.5 | 37.1956 | 32.0229 | 32.0229 | 5.5242 | 5.5242 | 5.5242 | 0 | 0 | 0 | 1 | 1 | 10.9532 | 0.14428 | [7 empty] | None | None | None | None
M-040 | HVAC - ET Rated Boiler (Standard) | SCG | COM | Gas | COMHVAC - ET Rated Boiler (Standard) | Standard Efficiency ET-Rated Steam or Hot Water Boiler, All Sizes (<300 kBtuh to >2500 kBtuh) - Average Efficiency = 85% | Standard Efficiency ET-Rated Steam or Hot Water Boiler, All Sizes (<300 kBtuh to >2500 kBtuh) - Average Efficiency = 75% | Standard Efficiency ET-Rated Steam or Hot Water Boiler, All Sizes (<300 kBtuh to >2500 kBtuh) - Average Efficiency = 80% | HVAC | SpaceHeat | SteamHtg_eq | Boiler_Et | Standard | 1 | 0 | 0 | 0.8 |  | NA | 1 | Gas Space Heating | Cap-kBTUh | RT3 | RETAIL - MULTISTORY LARGE | New | CZ09 | Pasadena Area (CZ09) |  |  |  | 1000 sf | 8.0979 | 0.22494 | 8.9977 | Cap-kBTUh/1000 sf | 0 | 0 | 0 | 0 | 0 | 0 | 1.8388 | 2.0197 | 1.9236 | 0 | 0 | 0 | 0 | 0 | 0 | 1.8388 | 2.0197 | 1.9236 | 77 | 20 | 20 | 20 | 6.6667 | 0.5 | 37.1956 | 32.0229 | 32.0229 | 5.5242 | 5.5242 | 5.5242 | 0 | 0 | 0 | 1 | 1 | 10.9532 | 0.14428 | [7 empty] | None | None | None | None
M-040 | HVAC - ET Rated Boiler (Standard) | SCG | COM | Gas | COMHVAC - ET Rated Boiler (Standard) | Standard Efficiency ET-Rated Steam or Hot Water Boiler, All Sizes (<300 kBtuh to >2500 kBtuh) - Average Efficiency = 85% | Standard Efficiency ET-Rated Steam or Hot Water Boiler, All Sizes (<300 kBtuh to >2500 kBtuh) - Average Efficiency = 75% | Standard Efficiency ET-Rated Steam or Hot Water Boiler, All Sizes (<300 kBtuh to >2500 kBtuh) - Average Efficiency = 80% | HVAC | SpaceHeat | SteamHtg_eq | Boiler_Et | Standard | 1 | 0 | 0 | 0.8 |  | NA | 1 | Gas Space Heating | Cap-kBTUh | ECC | EDUCATION - COMMUNITY COLLEGE | New | CZ09 | Pasadena Area (CZ09) |  |  |  | 1000 sf | 9.286 | 0.25795 | 10.3178 | Cap-kBTUh/1000 sf | 0 | 0 | 0 | 0 | 0 | 0 | 7.1395 | 7.4707 | 7.2948 | 0 | 0 | 0 | 0 | 0 | 0 | 7.1395 | 7.4707 | 7.2948 | 77 | 20 | 20 | 20 | 6.6667 | 0.5 | 37.1956 | 32.0229 | 32.0229 | 5.5242 | 5.5242 | 5.5242 | 0 | 0 | 0 | 1 | 1 | 10.9532 | 0.14428 | [7 empty] | None | None | None | None
M-040 | HVAC - ET Rated Boiler (Standard) | SCG | COM | Gas | COMHVAC - ET Rated Boiler (Standard) | Standard Efficiency ET-Rated Steam or Hot Water Boiler, All Sizes (<300 kBtuh to >2500 kBtuh) - Average Efficiency = 85% | Standard Efficiency ET-Rated Steam or Hot Water Boiler, All Sizes (<300 kBtuh to >2500 kBtuh) - Average Efficiency = 75% | Standard Efficiency ET-Rated Steam or Hot Water Boiler, All Sizes (<300 kBtuh to >2500 kBtuh) - Average Efficiency = 80% | HVAC | SpaceHeat | SteamHtg_eq | Boiler_Et | Standard | 1 | 0 | 0 | 0.8 |  | NA | 1 | Gas Space Heating | Cap-kBTUh | HTL | LODGING - HOTEL | Existing | CZ10 | San Bernardino Area (CZ10) |  |  |  | 1000 sf | 5.6445 | 0.15679 | 6.2717 | Cap-kBTUh/1000 sf | 0 | 0 | 0 | 0 | 0 | 0 | 27.7431 | 30.2072 | 28.9159 | 0 | 0 | 0 | 0 | 0 | 0 | 27.7431 | 30.2072 | 28.9159 | 77 | 20 | 20 | 20 | 6.6667 | 0.5 | 37.1956 | 32.0229 | 32.0229 | 5.5242 | 5.5242 | 5.5242 | 0 | 0 | 0 | 1 | 1 | 10.9532 | 0.14428 | [7 empty] | None | None | None | None
M-040 | HVAC - ET Rated Boiler (Standard) | SCG | COM | Gas | COMHVAC - ET Rated Boiler (Standard) | Standard Efficiency ET-Rated Steam or Hot Water Boiler, All Sizes (<300 kBtuh to >2500 kBtuh) - Average Efficiency = 85% | Standard Efficiency ET-Rated Steam or Hot Water Boiler, All Sizes (<300 kBtuh to >2500 kBtuh) - Average Efficiency = 75% | Standard Efficiency ET-Rated Steam or Hot Water Boiler, All Sizes (<300 kBtuh to >2500 kBtuh) - Average Efficiency = 80% | HVAC | SpaceHeat | SteamHtg_eq | Boiler_Et | Standard | 1 | 0 | 0 | 0.8 |  | NA | 1 | Gas Space Heating | Cap-kBTUh | OFL | OFFICE - LARGE | Existing | CZ10 | San Bernardino Area (CZ10) |  |  |  | 1000 sf | 11.6653 | 0.32404 | 12.9615 | Cap-kBTUh/1000 sf | 0 | 0 | 0 | 0 | 0 | 0 | 5.7557 | 6.3866 | 6.0528 | 0 | 0 | 0 | 0 | 0 | 0 | 5.7557 | 6.3866 | 6.0528 | 77 | 20 | 20 | 20 | 6.6667 | 0.5 | 37.1956 | 32.0229 | 32.0229 | 5.5242 | 5.5242 | 5.5242 | 0 | 0 | 0 | 1 | 1 | 10.9532 | 0.14428 | [7 empty] | None | None | None | None
M-040 | HVAC - ET Rated Boiler (Standard) | SCG | COM | Gas | COMHVAC - ET Rated Boiler (Standard) | Standard Efficiency ET-Rated Steam or Hot Water Boiler, All Sizes (<300 kBtuh to >2500 kBtuh) - Average Efficiency = 85% | Standard Efficiency ET-Rated Steam or Hot Water Boiler, All Sizes (<300 kBtuh to >2500 kBtuh) - Average Efficiency = 75% | Standard Efficiency ET-Rated Steam or Hot Water Boiler, All Sizes (<300 kBtuh to >2500 kBtuh) - Average Efficiency = 80% | HVAC | SpaceHeat | SteamHtg_eq | Boiler_Et | Standard | 1 | 0 | 0 | 0.8 |  | NA | 1 | Gas Space Heating | Cap-kBTUh | ESE | EDUCATION - SECONDARY SCHOOL | Existing | CZ10 | San Bernardino Area (CZ10) |  |  |  | 1000 sf | 17.0558 | 0.47377 | 18.9509 | Cap-kBTUh/1000 sf | 0 | 0 | 0 | 0 | 0 | 0 | 11.2328 | 11.7147 | 11.4599 | 0 | 0 | 0 | 0 | 0 | 0 | 11.2328 | 11.7147 | 11.4599 | 77 | 20 | 20 | 20 | 6.6667 | 0.5 | 37.1956 | 32.0229 | 32.0229 | 5.5242 | 5.5242 | 5.5242 | 0 | 0 | 0 | 1 | 1 | 10.9532 | 0.14428 | [7 empty] | None | None | None | None
M-040 | HVAC - ET Rated Boiler (Standard) | SCG | COM | Gas | COMHVAC - ET Rated Boiler (Standard) | Standard Efficiency ET-Rated Steam or Hot Water Boiler, All Sizes (<300 kBtuh to >2500 kBtuh) - Average Efficiency = 85% | Standard Efficiency ET-Rated Steam or Hot Water Boiler, All Sizes (<300 kBtuh to >2500 kBtuh) - Average Efficiency = 75% | Standard Efficiency ET-Rated Steam or Hot Water Boiler, All Sizes (<300 kBtuh to >2500 kBtuh) - Average Efficiency = 80% | HVAC | SpaceHeat | SteamHtg_eq | Boiler_Et | Standard | 1 | 0 | 0 | 0.8 |  | NA | 1 | Gas Space Heating | Cap-kBTUh | OFS | OFFICE - SMALL | Existing | CZ10 | San Bernardino Area (CZ10) |  |  |  | 1000 sf | 23.6843 | 0.6579 | 26.3159 | Cap-kBTUh/1000 sf | 0 | 0 | 0 | 0 | 0 | 0 | 3.0495 | 3.3887 | 3.2091 | 0 | 0 | 0 | 0 | 0 | 0 | 3.0495 | 3.3887 | 3.2091 | 77 | 20 | 20 | 20 | 6.6667 | 0.5 | 37.1956 | 32.0229 | 32.0229 | 5.5242 | 5.5242 | 5.5242 | 0 | 0 | 0 | 1 | 1 | 10.9532 | 0.14428 | [7 empty] | None | None | None | None
M-040 | HVAC - ET Rated Boiler (Standard) | SCG | COM | Gas | COMHVAC - ET Rated Boiler (Standard) | Standard Efficiency ET-Rated Steam or Hot Water Boiler, All Sizes (<300 kBtuh to >2500 kBtuh) - Average Efficiency = 85% | Standard Efficiency ET-Rated Steam or Hot Water Boiler, All Sizes (<300 kBtuh to >2500 kBtuh) - Average Efficiency = 75% | Standard Efficiency ET-Rated Steam or Hot Water Boiler, All Sizes (<300 kBtuh to >2500 kBtuh) - Average Efficiency = 80% | HVAC | SpaceHeat | SteamHtg_eq | Boiler_Et | Standard | 1 | 0 | 0 | 0.8 |  | NA | 1 | Gas Space Heating | Cap-kBTUh | EUN | EDUCATION - UNIVERSITY | Existing | CZ10 | San Bernardino Area (CZ10) |  |  |  | 1000 sf | 8.558 | 0.23772 | 9.5089 | Cap-kBTUh/1000 sf | 0 | 0 | 0 | 0 | 0 | 0 | 13.2253 | 14.258 | 13.714 | 0 | 0 | 0 | 0 | 0 | 0 | 13.2253 | 14.258 | 13.714 | 77 | 20 | 20 | 20 | 6.6667 | 0.5 | 37.1956 | 32.0229 | 32.0229 | 5.5242 | 5.5242 | 5.5242 | 0 | 0 | 0 | 1 | 1 | 10.9532 | 0.14428 | [7 empty] | None | None | None | None
M-040 | HVAC - ET Rated Boiler (Standard) | SCG | COM | Gas | COMHVAC - ET Rated Boiler (Standard) | Standard Efficiency ET-Rated Steam or Hot Water Boiler, All Sizes (<300 kBtuh to >2500 kBtuh) - Average Efficiency = 85% | Standard Efficiency ET-Rated Steam or Hot Water Boiler, All Sizes (<300 kBtuh to >2500 kBtuh) - Average Efficiency = 75% | Standard Efficiency ET-Rated Steam or Hot Water Boiler, All Sizes (<300 kBtuh to >2500 kBtuh) - Average Efficiency = 80% | HVAC | SpaceHeat | SteamHtg_eq | Boiler_Et | Standard | 1 | 0 | 0 | 0.8 |  | NA | 1 | Gas Space Heating | Cap-kBTUh | NRS | HEALTH/MEDICAL - NURSING HOME | Existing | CZ10 | San Bernardino Area (CZ10) |  |  |  | 1000 sf | 14.322 | 0.39783 | 15.9133 | Cap-kBTUh/1000 sf | 0 | 0 | 0 | 0 | 0 | 0 | 19.8274 | 21.6942 | 20.7153 | 0 | 0 | 0 | 0 | 0 | 0 | 19.8274 | 21.6942 | 20.7153 | 77 | 20 | 20 | 20 | 6.6667 | 0.5 | 37.1956 | 32.0229 | 32.0229 | 5.5242 | 5.5242 | 5.5242 | 0 | 0 | 0 | 1 | 1 | 10.9532 | 0.14428 | [7 empty] | None | None | None | None
M-040 | HVAC - ET Rated Boiler (Standard) | SCG | COM | Gas | COMHVAC - ET Rated Boiler (Standard) | Standard Efficiency ET-Rated Steam or Hot Water Boiler, All Sizes (<300 kBtuh to >2500 kBtuh) - Average Efficiency = 85% | Standard Efficiency ET-Rated Steam or Hot Water Boiler, All Sizes (<300 kBtuh to >2500 kBtuh) - Average Efficiency = 75% | Standard Efficiency ET-Rated Steam or Hot Water Boiler, All Sizes (<300 kBtuh to >2500 kBtuh) - Average Efficiency = 80% | HVAC | SpaceHeat | SteamHtg_eq | Boiler_Et | Standard | 1 | 0 | 0 | 0.8 |  | NA | 1 | Gas Space Heating | Cap-kBTUh | HSP | HEALTH/MEDICAL - HOSPITAL | Existing | CZ10 | San Bernardino Area (CZ10) |  |  |  | 1000 sf | 7.532 | 0.20922 | 8.3689 | Cap-kBTUh/1000 sf | 0 | 0 | 0 | 0 | 0 | 0 | 56.8345 | 62.4066 | 59.491 | 0 | 0 | 0 | 0 | 0 | 0 | 56.8345 | 62.4066 | 59.491 | 77 | 20 | 20 | 20 | 6.6667 | 0.5 | 37.1956 | 32.0229 | 32.0229 | 5.5242 | 5.5242 | 5.5242 | 0 | 0 | 0 | 1 | 1 | 10.9532 | 0.14428 | [7 empty] | None | None | None | None
M-040 | HVAC - ET Rated Boiler (Standard) | SCG | COM | Gas | COMHVAC - ET Rated Boiler (Standard) | Standard Efficiency ET-Rated Steam or Hot Water Boiler, All Sizes (<300 kBtuh to >2500 kBtuh) - Average Efficiency = 85% | Standard Efficiency ET-Rated Steam or Hot Water Boiler, All Sizes (<300 kBtuh to >2500 kBtuh) - Average Efficiency = 75% | Standard Efficiency ET-Rated Steam or Hot Water Boiler, All Sizes (<300 kBtuh to >2500 kBtuh) - Average Efficiency = 80% | HVAC | SpaceHeat | SteamHtg_eq | Boiler_Et | Standard | 1 | 0 | 0 | 0.8 |  | NA | 1 | Gas Space Heating | Cap-kBTUh | RT3 | RETAIL - MULTISTORY LARGE | Existing | CZ10 | San Bernardino Area (CZ10) |  |  |  | 1000 sf | 8.0979 | 0.22494 | 8.9977 | Cap-kBTUh/1000 sf | 0 | 0 | 0 | 0 | 0 | 0 | 2.8815 | 3.1965 | 3.0314 | 0 | 0 | 0 | 0 | 0 | 0 | 2.8815 | 3.1965 | 3.0314 | 77 | 20 | 20 | 20 | 6.6667 | 0.5 | 37.1956 | 32.0229 | 32.0229 | 5.5242 | 5.5242 | 5.5242 | 0 | 0 | 0 | 1 | 1 | 10.9532 | 0.14428 | [7 empty] | None | None | None | None
M-040 | HVAC - ET Rated Boiler (Standard) | SCG | COM | Gas | COMHVAC - ET Rated Boiler (Standard) | Standard Efficiency ET-Rated Steam or Hot Water Boiler, All Sizes (<300 kBtuh to >2500 kBtuh) - Average Efficiency = 85% | Standard Efficiency ET-Rated Steam or Hot Water Boiler, All Sizes (<300 kBtuh to >2500 kBtuh) - Average Efficiency = 75% | Standard Efficiency ET-Rated Steam or Hot Water Boiler, All Sizes (<300 kBtuh to >2500 kBtuh) - Average Efficiency = 80% | HVAC | SpaceHeat | SteamHtg_eq | Boiler_Et | Standard | 1 | 0 | 0 | 0.8 |  | NA | 1 | Gas Space Heating | Cap-kBTUh | ECC | EDUCATION - COMMUNITY COLLEGE | Existing | CZ10 | San Bernardino Area (CZ10) |  |  |  | 1000 sf | 9.286 | 0.25795 | 10.3178 | Cap-kBTUh/1000 sf | 0 | 0 | 0 | 0 | 0 | 0 | 9.8322 | 10.4644 | 10.1319 | 0 | 0 | 0 | 0 | 0 | 0 | 9.8322 | 10.4644 | 10.1319 | 77 | 20 | 20 | 20 | 6.6667 | 0.5 | 37.1956 | 32.0229 | 32.0229 | 5.5242 | 5.5242 | 5.5242 | 0 | 0 | 0 | 1 | 1 | 10.9532 | 0.14428 | [7 empty] | None | None | None | None
M-040 | HVAC - ET Rated Boiler (Standard) | SCG | COM | Gas | COMHVAC - ET Rated Boiler (Standard) | Standard Efficiency ET-Rated Steam or Hot Water Boiler, All Sizes (<300 kBtuh to >2500 kBtuh) - Average Efficiency = 85% | Standard Efficiency ET-Rated Steam or Hot Water Boiler, All Sizes (<300 kBtuh to >2500 kBtuh) - Average Efficiency = 75% | Standard Efficiency ET-Rated Steam or Hot Water Boiler, All Sizes (<300 kBtuh to >2500 kBtuh) - Average Efficiency = 80% | HVAC | SpaceHeat | SteamHtg_eq | Boiler_Et | Standard | 1 | 0 | 0 | 0.8 |  | NA | 1 | Gas Space Heating | Cap-kBTUh | HTL | LODGING - HOTEL | New | CZ10 | San Bernardino Area (CZ10) |  |  |  | 1000 sf | 5.6445 | 0.15679 | 6.2717 | Cap-kBTUh/1000 sf | 0 | 0 | 0 | 0 | 0 | 0 | 25.712 | 27.7944 | 26.6881 | 0 | 0 | 0 | 0 | 0 | 0 | 25.712 | 27.7944 | 26.6881 | 77 | 20 | 20 | 20 | 6.6667 | 0.5 | 37.1956 | 32.0229 | 32.0229 | 5.5242 | 5.5242 | 5.5242 | 0 | 0 | 0 | 1 | 1 | 10.9532 | 0.14428 | [7 empty] | None | None | None | None
M-040 | HVAC - ET Rated Boiler (Standard) | SCG | COM | Gas | COMHVAC - ET Rated Boiler (Standard) | Standard Efficiency ET-Rated Steam or Hot Water Boiler, All Sizes (<300 kBtuh to >2500 kBtuh) - Average Efficiency = 85% | Standard Efficiency ET-Rated Steam or Hot Water Boiler, All Sizes (<300 kBtuh to >2500 kBtuh) - Average Efficiency = 75% | Standard Efficiency ET-Rated Steam or Hot Water Boiler, All Sizes (<300 kBtuh to >2500 kBtuh) - Average Efficiency = 80% | HVAC | SpaceHeat | SteamHtg_eq | Boiler_Et | Standard | 1 | 0 | 0 | 0.8 |  | NA | 1 | Gas Space Heating | Cap-kBTUh | OFL | OFFICE - LARGE | New | CZ10 | San Bernardino Area (CZ10) |  |  |  | 1000 sf | 11.6653 | 0.32404 | 12.9615 | Cap-kBTUh/1000 sf | 0 | 0 | 0 | 0 | 0 | 0 | 4.0877 | 4.4139 | 4.2406 | 0 | 0 | 0 | 0 | 0 | 0 | 4.0877 | 4.4139 | 4.2406 | 77 | 20 | 20 | 20 | 6.6667 | 0.5 | 37.1956 | 32.0229 | 32.0229 | 5.5242 | 5.5242 | 5.5242 | 0 | 0 | 0 | 1 | 1 | 10.9532 | 0.14428 | [7 empty] | None | None | None | None
M-040 | HVAC - ET Rated Boiler (Standard) | SCG | COM | Gas | COMHVAC - ET Rated Boiler (Standard) | Standard Efficiency ET-Rated Steam or Hot Water Boiler, All Sizes (<300 kBtuh to >2500 kBtuh) - Average Efficiency = 85% | Standard Efficiency ET-Rated Steam or Hot Water Boiler, All Sizes (<300 kBtuh to >2500 kBtuh) - Average Efficiency = 75% | Standard Efficiency ET-Rated Steam or Hot Water Boiler, All Sizes (<300 kBtuh to >2500 kBtuh) - Average Efficiency = 80% | HVAC | SpaceHeat | SteamHtg_eq | Boiler_Et | Standard | 1 | 0 | 0 | 0.8 |  | NA | 1 | Gas Space Heating | Cap-kBTUh | ESE | EDUCATION - SECONDARY SCHOOL | New | CZ10 | San Bernardino Area (CZ10) |  |  |  | 1000 sf | 17.0558 | 0.47377 | 18.9509 | Cap-kBTUh/1000 sf | 0 | 0 | 0 | 0 | 0 | 0 | 9.9776 | 10.2008 | 10.0822 | 0 | 0 | 0 | 0 | 0 | 0 | 9.9776 | 10.2008 | 10.0822 | 77 | 20 | 20 | 20 | 6.6667 | 0.5 | 37.1956 | 32.0229 | 32.0229 | 5.5242 | 5.5242 | 5.5242 | 0 | 0 | 0 | 1 | 1 | 10.9532 | 0.14428 | [7 empty] | None | None | None | None
M-040 | HVAC - ET Rated Boiler (Standard) | SCG | COM | Gas | COMHVAC - ET Rated Boiler (Standard) | Standard Efficiency ET-Rated Steam or Hot Water Boiler, All Sizes (<300 kBtuh to >2500 kBtuh) - Average Efficiency = 85% | Standard Efficiency ET-Rated Steam or Hot Water Boiler, All Sizes (<300 kBtuh to >2500 kBtuh) - Average Efficiency = 75% | Standard Efficiency ET-Rated Steam or Hot Water Boiler, All Sizes (<300 kBtuh to >2500 kBtuh) - Average Efficiency = 80% | HVAC | SpaceHeat | SteamHtg_eq | Boiler_Et | Standard | 1 | 0 | 0 | 0.8 |  | NA | 1 | Gas Space Heating | Cap-kBTUh | OFS | OFFICE - SMALL | New | CZ10 | San Bernardino Area (CZ10) |  |  |  | 1000 sf | 23.6843 | 0.6579 | 26.3159 | Cap-kBTUh/1000 sf | 0 | 0 | 0 | 0 | 0 | 0 | 1.0692 | 1.137 | 1.101 | 0 | 0 | 0 | 0 | 0 | 0 | 1.0692 | 1.137 | 1.101 | 77 | 20 | 20 | 20 | 6.6667 | 0.5 | 37.1956 | 32.0229 | 32.0229 | 5.5242 | 5.5242 | 5.5242 | 0 | 0 | 0 | 1 | 1 | 10.9532 | 0.14428 | [7 empty] | None | None | None | None
M-040 | HVAC - ET Rated Boiler (Standard) | SCG | COM | Gas | COMHVAC - ET Rated Boiler (Standard) | Standard Efficiency ET-Rated Steam or Hot Water Boiler, All Sizes (<300 kBtuh to >2500 kBtuh) - Average Efficiency = 85% | Standard Efficiency ET-Rated Steam or Hot Water Boiler, All Sizes (<300 kBtuh to >2500 kBtuh) - Average Efficiency = 75% | Standard Efficiency ET-Rated Steam or Hot Water Boiler, All Sizes (<300 kBtuh to >2500 kBtuh) - Average Efficiency = 80% | HVAC | SpaceHeat | SteamHtg_eq | Boiler_Et | Standard | 1 | 0 | 0 | 0.8 |  | NA | 1 | Gas Space Heating | Cap-kBTUh | EUN | EDUCATION - UNIVERSITY | New | CZ10 | San Bernardino Area (CZ10) |  |  |  | 1000 sf | 8.558 | 0.23772 | 9.5089 | Cap-kBTUh/1000 sf | 0 | 0 | 0 | 0 | 0 | 0 | 10.3549 | 10.8906 | 10.606 | 0 | 0 | 0 | 0 | 0 | 0 | 10.3549 | 10.8906 | 10.606 | 77 | 20 | 20 | 20 | 6.6667 | 0.5 | 37.1956 | 32.0229 | 32.0229 | 5.5242 | 5.5242 | 5.5242 | 0 | 0 | 0 | 1 | 1 | 10.9532 | 0.14428 | [7 empty] | None | None | None | None
M-040 | HVAC - ET Rated Boiler (Standard) | SCG | COM | Gas | COMHVAC - ET Rated Boiler (Standard) | Standard Efficiency ET-Rated Steam or Hot Water Boiler, All Sizes (<300 kBtuh to >2500 kBtuh) - Average Efficiency = 85% | Standard Efficiency ET-Rated Steam or Hot Water Boiler, All Sizes (<300 kBtuh to >2500 kBtuh) - Average Efficiency = 75% | Standard Efficiency ET-Rated Steam or Hot Water Boiler, All Sizes (<300 kBtuh to >2500 kBtuh) - Average Efficiency = 80% | HVAC | SpaceHeat | SteamHtg_eq | Boiler_Et | Standard | 1 | 0 | 0 | 0.8 |  | NA | 1 | Gas Space Heating | Cap-kBTUh | NRS | HEALTH/MEDICAL - NURSING HOME | New | CZ10 | San Bernardino Area (CZ10) |  |  |  | 1000 sf | 14.322 | 0.39783 | 15.9133 | Cap-kBTUh/1000 sf | 0 | 0 | 0 | 0 | 0 | 0 | 19.8533 | 21.7096 | 20.7235 | 0 | 0 | 0 | 0 | 0 | 0 | 19.8533 | 21.7096 | 20.7235 | 77 | 20 | 20 | 20 | 6.6667 | 0.5 | 37.1956 | 32.0229 | 32.0229 | 5.5242 | 5.5242 | 5.5242 | 0 | 0 | 0 | 1 | 1 | 10.9532 | 0.14428 | [7 empty] | None | None | None | None
M-040 | HVAC - ET Rated Boiler (Standard) | SCG | COM | Gas | COMHVAC - ET Rated Boiler (Standard) | Standard Efficiency ET-Rated Steam or Hot Water Boiler, All Sizes (<300 kBtuh to >2500 kBtuh) - Average Efficiency = 85% | Standard Efficiency ET-Rated Steam or Hot Water Boiler, All Sizes (<300 kBtuh to >2500 kBtuh) - Average Efficiency = 75% | Standard Efficiency ET-Rated Steam or Hot Water Boiler, All Sizes (<300 kBtuh to >2500 kBtuh) - Average Efficiency = 80% | HVAC | SpaceHeat | SteamHtg_eq | Boiler_Et | Standard | 1 | 0 | 0 | 0.8 |  | NA | 1 | Gas Space Heating | Cap-kBTUh | HSP | HEALTH/MEDICAL - HOSPITAL | New | CZ10 | San Bernardino Area (CZ10) |  |  |  | 1000 sf | 7.532 | 0.20922 | 8.3689 | Cap-kBTUh/1000 sf | 0 | 0 | 0 | 0 | 0 | 0 | 64.722 | 71.3556 | 67.8315 | 0 | 0 | 0 | 0 | 0 | 0 | 64.722 | 71.3556 | 67.8315 | 77 | 20 | 20 | 20 | 6.6667 | 0.5 | 37.1956 | 32.0229 | 32.0229 | 5.5242 | 5.5242 | 5.5242 | 0 | 0 | 0 | 1 | 1 | 10.9532 | 0.14428 | [7 empty] | None | None | None | None
M-040 | HVAC - ET Rated Boiler (Standard) | SCG | COM | Gas | COMHVAC - ET Rated Boiler (Standard) | Standard Efficiency ET-Rated Steam or Hot Water Boiler, All Sizes (<300 kBtuh to >2500 kBtuh) - Average Efficiency = 85% | Standard Efficiency ET-Rated Steam or Hot Water Boiler, All Sizes (<300 kBtuh to >2500 kBtuh) - Average Efficiency = 75% | Standard Efficiency ET-Rated Steam or Hot Water Boiler, All Sizes (<300 kBtuh to >2500 kBtuh) - Average Efficiency = 80% | HVAC | SpaceHeat | SteamHtg_eq | Boiler_Et | Standard | 1 | 0 | 0 | 0.8 |  | NA | 1 | Gas Space Heating | Cap-kBTUh | RT3 | RETAIL - MULTISTORY LARGE | New | CZ10 | San Bernardino Area (CZ10) |  |  |  | 1000 sf | 8.0979 | 0.22494 | 8.9977 | Cap-kBTUh/1000 sf | 0 | 0 | 0 | 0 | 0 | 0 | 1.9925 | 2.1935 | 2.0867 | 0 | 0 | 0 | 0 | 0 | 0 | 1.9925 | 2.1935 | 2.0867 | 77 | 20 | 20 | 20 | 6.6667 | 0.5 | 37.1956 | 32.0229 | 32.0229 | 5.5242 | 5.5242 | 5.5242 | 0 | 0 | 0 | 1 | 1 | 10.9532 | 0.14428 | [7 empty] | None | None | None | None
M-040 | HVAC - ET Rated Boiler (Standard) | SCG | COM | Gas | COMHVAC - ET Rated Boiler (Standard) | Standard Efficiency ET-Rated Steam or Hot Water Boiler, All Sizes (<300 kBtuh to >2500 kBtuh) - Average Efficiency = 85% | Standard Efficiency ET-Rated Steam or Hot Water Boiler, All Sizes (<300 kBtuh to >2500 kBtuh) - Average Efficiency = 75% | Standard Efficiency ET-Rated Steam or Hot Water Boiler, All Sizes (<300 kBtuh to >2500 kBtuh) - Average Efficiency = 80% | HVAC | SpaceHeat | SteamHtg_eq | Boiler_Et | Standard | 1 | 0 | 0 | 0.8 |  | NA | 1 | Gas Space Heating | Cap-kBTUh | ECC | EDUCATION - COMMUNITY COLLEGE | New | CZ10 | San Bernardino Area (CZ10) |  |  |  | 1000 sf | 9.286 | 0.25795 | 10.3178 | Cap-kBTUh/1000 sf | 0 | 0 | 0 | 0 | 0 | 0 | 9.3168 | 9.7334 | 9.5121 | 0 | 0 | 0 | 0 | 0 | 0 | 9.3168 | 9.7334 | 9.5121 | 77 | 20 | 20 | 20 | 6.6667 | 0.5 | 37.1956 | 32.0229 | 32.0229 | 5.5242 | 5.5242 | 5.5242 | 0 | 0 | 0 | 1 | 1 | 10.9532 | 0.14428 | [7 empty] | None | None | None | None
M-040 | HVAC - ET Rated Boiler (Standard) | SCG | COM | Gas | COMHVAC - ET Rated Boiler (Standard) | Standard Efficiency ET-Rated Steam or Hot Water Boiler, All Sizes (<300 kBtuh to >2500 kBtuh) - Average Efficiency = 85% | Standard Efficiency ET-Rated Steam or Hot Water Boiler, All Sizes (<300 kBtuh to >2500 kBtuh) - Average Efficiency = 75% | Standard Efficiency ET-Rated Steam or Hot Water Boiler, All Sizes (<300 kBtuh to >2500 kBtuh) - Average Efficiency = 80% | HVAC | SpaceHeat | SteamHtg_eq | Boiler_Et | Standard | 1 | 0 | 0 | 0.8 |  | NA | 1 | Gas Space Heating | Cap-kBTUh | HTL | LODGING - HOTEL | Existing | CZ13 | Fresno Area (CZ13) |  |  |  | 1000 sf | 5.6445 | 0.15679 | 6.2717 | Cap-kBTUh/1000 sf | 0 | 0 | 0 | 0 | 0 | 0 | 28.7251 | 31.3664 | 29.9776 | 0 | 0 | 0 | 0 | 0 | 0 | 28.7251 | 31.3664 | 29.9776 | 77 | 20 | 20 | 20 | 6.6667 | 0.5 | 37.1956 | 32.0229 | 32.0229 | 5.5242 | 5.5242 | 5.5242 | 0 | 0 | 0 | 1 | 1 | 10.9532 | 0.14428 | [7 empty] | None | None | None | None
M-040 | HVAC - ET Rated Boiler (Standard) | SCG | COM | Gas | COMHVAC - ET Rated Boiler (Standard) | Standard Efficiency ET-Rated Steam or Hot Water Boiler, All Sizes (<300 kBtuh to >2500 kBtuh) - Average Efficiency = 85% | Standard Efficiency ET-Rated Steam or Hot Water Boiler, All Sizes (<300 kBtuh to >2500 kBtuh) - Average Efficiency = 75% | Standard Efficiency ET-Rated Steam or Hot Water Boiler, All Sizes (<300 kBtuh to >2500 kBtuh) - Average Efficiency = 80% | HVAC | SpaceHeat | SteamHtg_eq | Boiler_Et | Standard | 1 | 0 | 0 | 0.8 |  | NA | 1 | Gas Space Heating | Cap-kBTUh | OFL | OFFICE - LARGE | Existing | CZ13 | Fresno Area (CZ13) |  |  |  | 1000 sf | 11.6653 | 0.32404 | 12.9615 | Cap-kBTUh/1000 sf | 0 | 0 | 0 | 0 | 0 | 0 | 6.4327 | 7.1799 | 6.7844 | 0 | 0 | 0 | 0 | 0 | 0 | 6.4327 | 7.1799 | 6.7844 | 77 | 20 | 20 | 20 | 6.6667 | 0.5 | 37.1956 | 32.0229 | 32.0229 | 5.5242 | 5.5242 | 5.5242 | 0 | 0 | 0 | 1 | 1 | 10.9532 | 0.14428 | [7 empty] | None | None | None | None
M-040 | HVAC - ET Rated Boiler (Standard) | SCG | COM | Gas | COMHVAC - ET Rated Boiler (Standard) | Standard Efficiency ET-Rated Steam or Hot Water Boiler, All Sizes (<300 kBtuh to >2500 kBtuh) - Average Efficiency = 85% | Standard Efficiency ET-Rated Steam or Hot Water Boiler, All Sizes (<300 kBtuh to >2500 kBtuh) - Average Efficiency = 75% | Standard Efficiency ET-Rated Steam or Hot Water Boiler, All Sizes (<300 kBtuh to >2500 kBtuh) - Average Efficiency = 80% | HVAC | SpaceHeat | SteamHtg_eq | Boiler_Et | Standard | 1 | 0 | 0 | 0.8 |  | NA | 1 | Gas Space Heating | Cap-kBTUh | ESE | EDUCATION - SECONDARY SCHOOL | Existing | CZ13 | Fresno Area (CZ13) |  |  |  | 1000 sf | 17.0558 | 0.47377 | 18.9509 | Cap-kBTUh/1000 sf | 0 | 0 | 0 | 0 | 0 | 0 | 14.8149 | 15.5391 | 15.1567 | 0 | 0 | 0 | 0 | 0 | 0 | 14.8149 | 15.5391 | 15.1567 | 77 | 20 | 20 | 20 | 6.6667 | 0.5 | 37.1956 | 32.0229 | 32.0229 | 5.5242 | 5.5242 | 5.5242 | 0 | 0 | 0 | 1 | 1 | 10.9532 | 0.14428 | [7 empty] | None | None | None | None
M-040 | HVAC - ET Rated Boiler (Standard) | SCG | COM | Gas | COMHVAC - ET Rated Boiler (Standard) | Standard Efficiency ET-Rated Steam or Hot Water Boiler, All Sizes (<300 kBtuh to >2500 kBtuh) - Average Efficiency = 85% | Standard Efficiency ET-Rated Steam or Hot Water Boiler, All Sizes (<300 kBtuh to >2500 kBtuh) - Average Efficiency = 75% | Standard Efficiency ET-Rated Steam or Hot Water Boiler, All Sizes (<300 kBtuh to >2500 kBtuh) - Average Efficiency = 80% | HVAC | SpaceHeat | SteamHtg_eq | Boiler_Et | Standard | 1 | 0 | 0 | 0.8 |  | NA | 1 | Gas Space Heating | Cap-kBTUh | OFS | OFFICE - SMALL | Existing | CZ13 | Fresno Area (CZ13) |  |  |  | 1000 sf | 23.6843 | 0.6579 | 26.3159 | Cap-kBTUh/1000 sf | 0 | 0 | 0 | 0 | 0 | 0 | 4.6643 | 5.2212 | 4.9263 | 0 | 0 | 0 | 0 | 0 | 0 | 4.6643 | 5.2212 | 4.9263 | 77 | 20 | 20 | 20 | 6.6667 | 0.5 | 37.1956 | 32.0229 | 32.0229 | 5.5242 | 5.5242 | 5.5242 | 0 | 0 | 0 | 1 | 1 | 10.9532 | 0.14428 | [7 empty] | None | None | None | None
M-040 | HVAC - ET Rated Boiler (Standard) | SCG | COM | Gas | COMHVAC - ET Rated Boiler (Standard) | Standard Efficiency ET-Rated Steam or Hot Water Boiler, All Sizes (<300 kBtuh to >2500 kBtuh) - Average Efficiency = 85% | Standard Efficiency ET-Rated Steam or Hot Water Boiler, All Sizes (<300 kBtuh to >2500 kBtuh) - Average Efficiency = 75% | Standard Efficiency ET-Rated Steam or Hot Water Boiler, All Sizes (<300 kBtuh to >2500 kBtuh) - Average Efficiency = 80% | HVAC | SpaceHeat | SteamHtg_eq | Boiler_Et | Standard | 1 | 0 | 0 | 0.8 |  | NA | 1 | Gas Space Heating | Cap-kBTUh | RT3 | RETAIL - MULTISTORY LARGE | New | CZ13 | Fresno Area (CZ13) |  |  |  | 1000 sf | 8.0979 | 0.22494 | 8.9977 | Cap-kBTUh/1000 sf | 0 | 0 | 0 | 0 | 0 | 0 | 3.0184 | 3.3708 | 3.1836 | 0 | 0 | 0 | 0 | 0 | 0 | 3.0184 | 3.3708 | 3.1836 | 77 | 20 | 20 | 20 | 6.6667 | 0.5 | 37.1956 | 32.0229 | 32.0229 | 5.5242 | 5.5242 | 5.5242 | 0 | 0 | 0 | 1 | 1 | 10.9532 | 0.14428 | [7 empty] | None | None | None | None
M-040 | HVAC - ET Rated Boiler (Standard) | SCG | COM | Gas | COMHVAC - ET Rated Boiler (Standard) | Standard Efficiency ET-Rated Steam or Hot Water Boiler, All Sizes (<300 kBtuh to >2500 kBtuh) - Average Efficiency = 85% | Standard Efficiency ET-Rated Steam or Hot Water Boiler, All Sizes (<300 kBtuh to >2500 kBtuh) - Average Efficiency = 75% | Standard Efficiency ET-Rated Steam or Hot Water Boiler, All Sizes (<300 kBtuh to >2500 kBtuh) - Average Efficiency = 80% | HVAC | SpaceHeat | SteamHtg_eq | Boiler_Et | Standard | 1 | 0 | 0 | 0.8 |  | NA | 1 | Gas Space Heating | Cap-kBTUh | ECC | EDUCATION - COMMUNITY COLLEGE | New | CZ13 | Fresno Area (CZ13) |  |  |  | 1000 sf | 9.286 | 0.25795 | 10.3178 | Cap-kBTUh/1000 sf | 0 | 0 | 0 | 0 | 0 | 0 | 6.2553 | 6.692 | 6.46 | 0 | 0 | 0 | 0 | 0 | 0 | 6.2553 | 6.692 | 6.46 | 77 | 20 | 20 | 20 | 6.6667 | 0.5 | 37.1956 | 32.0229 | 32.0229 | 5.5242 | 5.5242 | 5.5242 | 0 | 0 | 0 | 1 | 1 | 10.9532 | 0.14428 | [7 empty] | None | None | None | None
M-040 | HVAC - ET Rated Boiler (Standard) | SCG | COM | Gas | COMHVAC - ET Rated Boiler (Standard) | Standard Efficiency ET-Rated Steam or Hot Water Boiler, All Sizes (<300 kBtuh to >2500 kBtuh) - Average Efficiency = 85% | Standard Efficiency ET-Rated Steam or Hot Water Boiler, All Sizes (<300 kBtuh to >2500 kBtuh) - Average Efficiency = 75% | Standard Efficiency ET-Rated Steam or Hot Water Boiler, All Sizes (<300 kBtuh to >2500 kBtuh) - Average Efficiency = 80% | HVAC | SpaceHeat | SteamHtg_eq | Boiler_Et | Standard | 1 | 0 | 0 | 0.8 |  | NA | 1 | Gas Space Heating | Cap-kBTUh | HTL | LODGING - HOTEL | Existing | CZ14 | China Lake Area (CZ14) |  |  |  | 1000 sf | 5.6445 | 0.15679 | 6.2717 | Cap-kBTUh/1000 sf | 0 | 0 | 0 | 0 | 0 | 0 | 25.0735 | 27.4131 | 26.1866 | 0 | 0 | 0 | 0 | 0 | 0 | 25.0735 | 27.4131 | 26.1866 | 77 | 20 | 20 | 20 | 6.6667 | 0.5 | 37.1956 | 32.0229 | 32.0229 | 5.5242 | 5.5242 | 5.5242 | 0 | 0 | 0 | 1 | 1 | 10.9532 | 0.14428 | [7 empty] | None | None | None | None
M-040 | HVAC - ET Rated Boiler (Standard) | SCG | COM | Gas | COMHVAC - ET Rated Boiler (Standard) | Standard Efficiency ET-Rated Steam or Hot Water Boiler, All Sizes (<300 kBtuh to >2500 kBtuh) - Average Efficiency = 85% | Standard Efficiency ET-Rated Steam or Hot Water Boiler, All Sizes (<300 kBtuh to >2500 kBtuh) - Average Efficiency = 75% | Standard Efficiency ET-Rated Steam or Hot Water Boiler, All Sizes (<300 kBtuh to >2500 kBtuh) - Average Efficiency = 80% | HVAC | SpaceHeat | SteamHtg_eq | Boiler_Et | Standard | 1 | 0 | 0 | 0.8 |  | NA | 1 | Gas Space Heating | Cap-kBTUh | OFL | OFFICE - LARGE | Existing | CZ14 | China Lake Area (CZ14) |  |  |  | 1000 sf | 11.6653 | 0.32404 | 12.9615 | Cap-kBTUh/1000 sf | 0 | 0 | 0 | 0 | 0 | 0 | 5.8482 | 6.5123 | 6.1612 | 0 | 0 | 0 | 0 | 0 | 0 | 5.8482 | 6.5123 | 6.1612 | 77 | 20 | 20 | 20 | 6.6667 | 0.5 | 37.1956 | 32.0229 | 32.0229 | 5.5242 | 5.5242 | 5.5242 | 0 | 0 | 0 | 1 | 1 | 10.9532 | 0.14428 | [7 empty] | None | None | None | None
M-040 | HVAC - ET Rated Boiler (Standard) | SCG | COM | Gas | COMHVAC - ET Rated Boiler (Standard) | Standard Efficiency ET-Rated Steam or Hot Water Boiler, All Sizes (<300 kBtuh to >2500 kBtuh) - Average Efficiency = 85% | Standard Efficiency ET-Rated Steam or Hot Water Boiler, All Sizes (<300 kBtuh to >2500 kBtuh) - Average Efficiency = 75% | Standard Efficiency ET-Rated Steam or Hot Water Boiler, All Sizes (<300 kBtuh to >2500 kBtuh) - Average Efficiency = 80% | HVAC | SpaceHeat | SteamHtg_eq | Boiler_Et | Standard | 1 | 0 | 0 | 0.8 |  | NA | 1 | Gas Space Heating | Cap-kBTUh | ESE | EDUCATION - SECONDARY SCHOOL | Existing | CZ14 | China Lake Area (CZ14) |  |  |  | 1000 sf | 17.0558 | 0.47377 | 18.9509 | Cap-kBTUh/1000 sf | 0 | 0 | 0 | 0 | 0 | 0 | 14.2791 | 14.9727 | 14.6062 | 0 | 0 | 0 | 0 | 0 | 0 | 14.2791 | 14.9727 | 14.6062 | 77 | 20 | 20 | 20 | 6.6667 | 0.5 | 37.1956 | 32.0229 | 32.0229 | 5.5242 | 5.5242 | 5.5242 | 0 | 0 | 0 | 1 | 1 | 10.9532 | 0.14428 | [7 empty] | None | None | None | None
M-040 | HVAC - ET Rated Boiler (Standard) | SCG | COM | Gas | COMHVAC - ET Rated Boiler (Standard) | Standard Efficiency ET-Rated Steam or Hot Water Boiler, All Sizes (<300 kBtuh to >2500 kBtuh) - Average Efficiency = 85% | Standard Efficiency ET-Rated Steam or Hot Water Boiler, All Sizes (<300 kBtuh to >2500 kBtuh) - Average Efficiency = 75% | Standard Efficiency ET-Rated Steam or Hot Water Boiler, All Sizes (<300 kBtuh to >2500 kBtuh) - Average Efficiency = 80% | HVAC | SpaceHeat | SteamHtg_eq | Boiler_Et | Standard | 1 | 0 | 0 | 0.8 |  | NA | 1 | Gas Space Heating | Cap-kBTUh | OFS | OFFICE - SMALL | Existing | CZ14 | China Lake Area (CZ14) |  |  |  | 1000 sf | 23.6843 | 0.6579 | 26.3159 | Cap-kBTUh/1000 sf | 0 | 0 | 0 | 0 | 0 | 0 | 3.7136 | 4.1395 | 3.9143 | 0 | 0 | 0 | 0 | 0 | 0 | 3.7136 | 4.1395 | 3.9143 | 77 | 20 | 20 | 20 | 6.6667 | 0.5 | 37.1956 | 32.0229 | 32.0229 | 5.5242 | 5.5242 | 5.5242 | 0 | 0 | 0 | 1 | 1 | 10.9532 | 0.14428 | [7 empty] | None | None | None | None
M-040 | HVAC - ET Rated Boiler (Standard) | SCG | COM | Gas | COMHVAC - ET Rated Boiler (Standard) | Standard Efficiency ET-Rated Steam or Hot Water Boiler, All Sizes (<300 kBtuh to >2500 kBtuh) - Average Efficiency = 85% | Standard Efficiency ET-Rated Steam or Hot Water Boiler, All Sizes (<300 kBtuh to >2500 kBtuh) - Average Efficiency = 75% | Standard Efficiency ET-Rated Steam or Hot Water Boiler, All Sizes (<300 kBtuh to >2500 kBtuh) - Average Efficiency = 80% | HVAC | SpaceHeat | SteamHtg_eq | Boiler_Et | Standard | 1 | 0 | 0 | 0.8 |  | NA | 1 | Gas Space Heating | Cap-kBTUh | EUN | EDUCATION - UNIVERSITY | Existing | CZ14 | China Lake Area (CZ14) |  |  |  | 1000 sf | 8.558 | 0.23772 | 9.5089 | Cap-kBTUh/1000 sf | 0 | 0 | 0 | 0 | 0 | 0 | 8.9277 | 9.7408 | 9.313 | 0 | 0 | 0 | 0 | 0 | 0 | 8.9277 | 9.7408 | 9.313 | 77 | 20 | 20 | 20 | 6.6667 | 0.5 | 37.1956 | 32.0229 | 32.0229 | 5.5242 | 5.5242 | 5.5242 | 0 | 0 | 0 | 1 | 1 | 10.9532 | 0.14428 | [7 empty] | None | None | None | None
M-040 | HVAC - ET Rated Boiler (Standard) | SCG | COM | Gas | COMHVAC - ET Rated Boiler (Standard) | Standard Efficiency ET-Rated Steam or Hot Water Boiler, All Sizes (<300 kBtuh to >2500 kBtuh) - Average Efficiency = 85% | Standard Efficiency ET-Rated Steam or Hot Water Boiler, All Sizes (<300 kBtuh to >2500 kBtuh) - Average Efficiency = 75% | Standard Efficiency ET-Rated Steam or Hot Water Boiler, All Sizes (<300 kBtuh to >2500 kBtuh) - Average Efficiency = 80% | HVAC | SpaceHeat | SteamHtg_eq | Boiler_Et | Standard | 1 | 0 | 0 | 0.8 |  | NA | 1 | Gas Space Heating | Cap-kBTUh | NRS | HEALTH/MEDICAL - NURSING HOME | Existing | CZ14 | China Lake Area (CZ14) |  |  |  | 1000 sf | 14.322 | 0.39783 | 15.9133 | Cap-kBTUh/1000 sf | 0 | 0 | 0 | 0 | 0 | 0 | 20.0169 | 22.048 | 20.9818 | 0 | 0 | 0 | 0 | 0 | 0 | 20.0169 | 22.048 | 20.9818 | 77 | 20 | 20 | 20 | 6.6667 | 0.5 | 37.1956 | 32.0229 | 32.0229 | 5.5242 | 5.5242 | 5.5242 | 0 | 0 | 0 | 1 | 1 | 10.9532 | 0.14428 | [7 empty] | None | None | None | None
M-040 | HVAC - ET Rated Boiler (Standard) | SCG | COM | Gas | COMHVAC - ET Rated Boiler (Standard) | Standard Efficiency ET-Rated Steam or Hot Water Boiler, All Sizes (<300 kBtuh to >2500 kBtuh) - Average Efficiency = 85% | Standard Efficiency ET-Rated Steam or Hot Water Boiler, All Sizes (<300 kBtuh to >2500 kBtuh) - Average Efficiency = 75% | Standard Efficiency ET-Rated Steam or Hot Water Boiler, All Sizes (<300 kBtuh to >2500 kBtuh) - Average Efficiency = 80% | HVAC | SpaceHeat | SteamHtg_eq | Boiler_Et | Standard | 1 | 0 | 0 | 0.8 |  | NA | 1 | Gas Space Heating | Cap-kBTUh | HSP | HEALTH/MEDICAL - HOSPITAL | Existing | CZ14 | China Lake Area (CZ14) |  |  |  | 1000 sf | 7.532 | 0.20922 | 8.3689 | Cap-kBTUh/1000 sf | 0 | 0 | 0 | 0 | 0 | 0 | 51.2522 | 56.3048 | 53.6549 | 0 | 0 | 0 | 0 | 0 | 0 | 51.2522 | 56.3048 | 53.6549 | 77 | 20 | 20 | 20 | 6.6667 | 0.5 | 37.1956 | 32.0229 | 32.0229 | 5.5242 | 5.5242 | 5.5242 | 0 | 0 | 0 | 1 | 1 | 10.9532 | 0.14428 | [7 empty] | None | None | None | None
M-040 | HVAC - ET Rated Boiler (Standard) | SCG | COM | Gas | COMHVAC - ET Rated Boiler (Standard) | Standard Efficiency ET-Rated Steam or Hot Water Boiler, All Sizes (<300 kBtuh to >2500 kBtuh) - Average Efficiency = 85% | Standard Efficiency ET-Rated Steam or Hot Water Boiler, All Sizes (<300 kBtuh to >2500 kBtuh) - Average Efficiency = 75% | Standard Efficiency ET-Rated Steam or Hot Water Boiler, All Sizes (<300 kBtuh to >2500 kBtuh) - Average Efficiency = 80% | HVAC | SpaceHeat | SteamHtg_eq | Boiler_Et | Standard | 1 | 0 | 0 | 0.8 |  | NA | 1 | Gas Space Heating | Cap-kBTUh | RT3 | RETAIL - MULTISTORY LARGE | Existing | CZ14 | China Lake Area (CZ14) |  |  |  | 1000 sf | 8.0979 | 0.22494 | 8.9977 | Cap-kBTUh/1000 sf | 0 | 0 | 0 | 0 | 0 | 0 | 4.4371 | 4.9792 | 4.6942 | 0 | 0 | 0 | 0 | 0 | 0 | 4.4371 | 4.9792 | 4.6942 | 77 | 20 | 20 | 20 | 6.6667 | 0.5 | 37.1956 | 32.0229 | 32.0229 | 5.5242 | 5.5242 | 5.5242 | 0 | 0 | 0 | 1 | 1 | 10.9532 | 0.14428 | [7 empty] | None | None | None | None
M-040 | HVAC - ET Rated Boiler (Standard) | SCG | COM | Gas | COMHVAC - ET Rated Boiler (Standard) | Standard Efficiency ET-Rated Steam or Hot Water Boiler, All Sizes (<300 kBtuh to >2500 kBtuh) - Average Efficiency = 85% | Standard Efficiency ET-Rated Steam or Hot Water Boiler, All Sizes (<300 kBtuh to >2500 kBtuh) - Average Efficiency = 75% | Standard Efficiency ET-Rated Steam or Hot Water Boiler, All Sizes (<300 kBtuh to >2500 kBtuh) - Average Efficiency = 80% | HVAC | SpaceHeat | SteamHtg_eq | Boiler_Et | Standard | 1 | 0 | 0 | 0.8 |  | NA | 1 | Gas Space Heating | Cap-kBTUh | ECC | EDUCATION - COMMUNITY COLLEGE | Existing | CZ14 | China Lake Area (CZ14) |  |  |  | 1000 sf | 9.286 | 0.25795 | 10.3178 | Cap-kBTUh/1000 sf | 0 | 0 | 0 | 0 | 0 | 0 | 8.0497 | 8.7284 | 8.3715 | 0 | 0 | 0 | 0 | 0 | 0 | 8.0497 | 8.7284 | 8.3715 | 77 | 20 | 20 | 20 | 6.6667 | 0.5 | 37.1956 | 32.0229 | 32.0229 | 5.5242 | 5.5242 | 5.5242 | 0 | 0 | 0 | 1 | 1 | 10.9532 | 0.14428 | [7 empty] | None | None | None | None
M-040 | HVAC - ET Rated Boiler (Standard) | SCG | COM | Gas | COMHVAC - ET Rated Boiler (Standard) | Standard Efficiency ET-Rated Steam or Hot Water Boiler, All Sizes (<300 kBtuh to >2500 kBtuh) - Average Efficiency = 85% | Standard Efficiency ET-Rated Steam or Hot Water Boiler, All Sizes (<300 kBtuh to >2500 kBtuh) - Average Efficiency = 75% | Standard Efficiency ET-Rated Steam or Hot Water Boiler, All Sizes (<300 kBtuh to >2500 kBtuh) - Average Efficiency = 80% | HVAC | SpaceHeat | SteamHtg_eq | Boiler_Et | Standard | 1 | 0 | 0 | 0.8 |  | NA | 1 | Gas Space Heating | Cap-kBTUh | HTL | LODGING - HOTEL | New | CZ14 | China Lake Area (CZ14) |  |  |  | 1000 sf | 5.6445 | 0.15679 | 6.2717 | Cap-kBTUh/1000 sf | 0 | 0 | 0 | 0 | 0 | 0 | 23.2958 | 25.3623 | 24.2645 | 0 | 0 | 0 | 0 | 0 | 0 | 23.2958 | 25.3623 | 24.2645 | 77 | 20 | 20 | 20 | 6.6667 | 0.5 | 37.1956 | 32.0229 | 32.0229 | 5.5242 | 5.5242 | 5.5242 | 0 | 0 | 0 | 1 | 1 | 10.9532 | 0.14428 | [7 empty] | None | None | None | None
M-040 | HVAC - ET Rated Boiler (Standard) | SCG | COM | Gas | COMHVAC - ET Rated Boiler (Standard) | Standard Efficiency ET-Rated Steam or Hot Water Boiler, All Sizes (<300 kBtuh to >2500 kBtuh) - Average Efficiency = 85% | Standard Efficiency ET-Rated Steam or Hot Water Boiler, All Sizes (<300 kBtuh to >2500 kBtuh) - Average Efficiency = 75% | Standard Efficiency ET-Rated Steam or Hot Water Boiler, All Sizes (<300 kBtuh to >2500 kBtuh) - Average Efficiency = 80% | HVAC | SpaceHeat | SteamHtg_eq | Boiler_Et | Standard | 1 | 0 | 0 | 0.8 |  | NA | 1 | Gas Space Heating | Cap-kBTUh | OFL | OFFICE - LARGE | New | CZ14 | China Lake Area (CZ14) |  |  |  | 1000 sf | 11.6653 | 0.32404 | 12.9615 | Cap-kBTUh/1000 sf | 0 | 0 | 0 | 0 | 0 | 0 | 3.8411 | 4.1871 | 4.0033 | 0 | 0 | 0 | 0 | 0 | 0 | 3.8411 | 4.1871 | 4.0033 | 77 | 20 | 20 | 20 | 6.6667 | 0.5 | 37.1956 | 32.0229 | 32.0229 | 5.5242 | 5.5242 | 5.5242 | 0 | 0 | 0 | 1 | 1 | 10.9532 | 0.14428 | [7 empty] | None | None | None | None
M-040 | HVAC - ET Rated Boiler (Standard) | SCG | COM | Gas | COMHVAC - ET Rated Boiler (Standard) | Standard Efficiency ET-Rated Steam or Hot Water Boiler, All Sizes (<300 kBtuh to >2500 kBtuh) - Average Efficiency = 85% | Standard Efficiency ET-Rated Steam or Hot Water Boiler, All Sizes (<300 kBtuh to >2500 kBtuh) - Average Efficiency = 75% | Standard Efficiency ET-Rated Steam or Hot Water Boiler, All Sizes (<300 kBtuh to >2500 kBtuh) - Average Efficiency = 80% | HVAC | SpaceHeat | SteamHtg_eq | Boiler_Et | Standard | 1 | 0 | 0 | 0.8 |  | NA | 1 | Gas Space Heating | Cap-kBTUh | ESE | EDUCATION - SECONDARY SCHOOL | New | CZ14 | China Lake Area (CZ14) |  |  |  | 1000 sf | 17.0558 | 0.47377 | 18.9509 | Cap-kBTUh/1000 sf | 0 | 0 | 0 | 0 | 0 | 0 | 12.818 | 13.2194 | 13.0062 | 0 | 0 | 0 | 0 | 0 | 0 | 12.818 | 13.2194 | 13.0062 | 77 | 20 | 20 | 20 | 6.6667 | 0.5 | 37.1956 | 32.0229 | 32.0229 | 5.5242 | 5.5242 | 5.5242 | 0 | 0 | 0 | 1 | 1 | 10.9532 | 0.14428 | [7 empty] | None | None | None | None
M-040 | HVAC - ET Rated Boiler (Standard) | SCG | COM | Gas | COMHVAC - ET Rated Boiler (Standard) | Standard Efficiency ET-Rated Steam or Hot Water Boiler, All Sizes (<300 kBtuh to >2500 kBtuh) - Average Efficiency = 85% | Standard Efficiency ET-Rated Steam or Hot Water Boiler, All Sizes (<300 kBtuh to >2500 kBtuh) - Average Efficiency = 75% | Standard Efficiency ET-Rated Steam or Hot Water Boiler, All Sizes (<300 kBtuh to >2500 kBtuh) - Average Efficiency = 80% | HVAC | SpaceHeat | SteamHtg_eq | Boiler_Et | Standard | 1 | 0 | 0 | 0.8 |  | NA | 1 | Gas Space Heating | Cap-kBTUh | OFS | OFFICE - SMALL | New | CZ14 | China Lake Area (CZ14) |  |  |  | 1000 sf | 23.6843 | 0.6579 | 26.3159 | Cap-kBTUh/1000 sf | 0 | 0 | 0 | 0 | 0 | 0 | 1.597 | 1.7375 | 1.6629 | 0 | 0 | 0 | 0 | 0 | 0 | 1.597 | 1.7375 | 1.6629 | 77 | 20 | 20 | 20 | 6.6667 | 0.5 | 37.1956 | 32.0229 | 32.0229 | 5.5242 | 5.5242 | 5.5242 | 0 | 0 | 0 | 1 | 1 | 10.9532 | 0.14428 | [7 empty] | None | None | None | None
M-040 | HVAC - ET Rated Boiler (Standard) | SCG | COM | Gas | COMHVAC - ET Rated Boiler (Standard) | Standard Efficiency ET-Rated Steam or Hot Water Boiler, All Sizes (<300 kBtuh to >2500 kBtuh) - Average Efficiency = 85% | Standard Efficiency ET-Rated Steam or Hot Water Boiler, All Sizes (<300 kBtuh to >2500 kBtuh) - Average Efficiency = 75% | Standard Efficiency ET-Rated Steam or Hot Water Boiler, All Sizes (<300 kBtuh to >2500 kBtuh) - Average Efficiency = 80% | HVAC | SpaceHeat | SteamHtg_eq | Boiler_Et | Standard | 1 | 0 | 0 | 0.8 |  | NA | 1 | Gas Space Heating | Cap-kBTUh | EUN | EDUCATION - UNIVERSITY | New | CZ14 | China Lake Area (CZ14) |  |  |  | 1000 sf | 8.558 | 0.23772 | 9.5089 | Cap-kBTUh/1000 sf | 0 | 0 | 0 | 0 | 0 | 0 | 7.1587 | 7.6872 | 7.4064 | 0 | 0 | 0 | 0 | 0 | 0 | 7.1587 | 7.6872 | 7.4064 | 77 | 20 | 20 | 20 | 6.6667 | 0.5 | 37.1956 | 32.0229 | 32.0229 | 5.5242 | 5.5242 | 5.5242 | 0 | 0 | 0 | 1 | 1 | 10.9532 | 0.14428 | [7 empty] | None | None | None | None
M-040 | HVAC - ET Rated Boiler (Standard) | SCG | COM | Gas | COMHVAC - ET Rated Boiler (Standard) | Standard Efficiency ET-Rated Steam or Hot Water Boiler, All Sizes (<300 kBtuh to >2500 kBtuh) - Average Efficiency = 85% | Standard Efficiency ET-Rated Steam or Hot Water Boiler, All Sizes (<300 kBtuh to >2500 kBtuh) - Average Efficiency = 75% | Standard Efficiency ET-Rated Steam or Hot Water Boiler, All Sizes (<300 kBtuh to >2500 kBtuh) - Average Efficiency = 80% | HVAC | SpaceHeat | SteamHtg_eq | Boiler_Et | Standard | 1 | 0 | 0 | 0.8 |  | NA | 1 | Gas Space Heating | Cap-kBTUh | NRS | HEALTH/MEDICAL - NURSING HOME | New | CZ14 | China Lake Area (CZ14) |  |  |  | 1000 sf | 14.322 | 0.39783 | 15.9133 | Cap-kBTUh/1000 sf | 0 | 0 | 0 | 0 | 0 | 0 | 20.2284 | 22.2889 | 21.1943 | 0 | 0 | 0 | 0 | 0 | 0 | 20.2284 | 22.2889 | 21.1943 | 77 | 20 | 20 | 20 | 6.6667 | 0.5 | 37.1956 | 32.0229 | 32.0229 | 5.5242 | 5.5242 | 5.5242 | 0 | 0 | 0 | 1 | 1 | 10.9532 | 0.14428 | [7 empty] | None | None | None | None
M-040 | HVAC - ET Rated Boiler (Standard) | SCG | COM | Gas | COMHVAC - ET Rated Boiler (Standard) | Standard Efficiency ET-Rated Steam or Hot Water Boiler, All Sizes (<300 kBtuh to >2500 kBtuh) - Average Efficiency = 85% | Standard Efficiency ET-Rated Steam or Hot Water Boiler, All Sizes (<300 kBtuh to >2500 kBtuh) - Average Efficiency = 75% | Standard Efficiency ET-Rated Steam or Hot Water Boiler, All Sizes (<300 kBtuh to >2500 kBtuh) - Average Efficiency = 80% | HVAC | SpaceHeat | SteamHtg_eq | Boiler_Et | Standard | 1 | 0 | 0 | 0.8 |  | NA | 1 | Gas Space Heating | Cap-kBTUh | HSP | HEALTH/MEDICAL - HOSPITAL | New | CZ14 | China Lake Area (CZ14) |  |  |  | 1000 sf | 7.532 | 0.20922 | 8.3689 | Cap-kBTUh/1000 sf | 0 | 0 | 0 | 0 | 0 | 0 | 54.9233 | 60.5772 | 57.5736 | 0 | 0 | 0 | 0 | 0 | 0 | 54.9233 | 60.5772 | 57.5736 | 77 | 20 | 20 | 20 | 6.6667 | 0.5 | 37.1956 | 32.0229 | 32.0229 | 5.5242 | 5.5242 | 5.5242 | 0 | 0 | 0 | 1 | 1 | 10.9532 | 0.14428 | [7 empty] | None | None | None | None
M-040 | HVAC - ET Rated Boiler (Standard) | SCG | COM | Gas | COMHVAC - ET Rated Boiler (Standard) | Standard Efficiency ET-Rated Steam or Hot Water Boiler, All Sizes (<300 kBtuh to >2500 kBtuh) - Average Efficiency = 85% | Standard Efficiency ET-Rated Steam or Hot Water Boiler, All Sizes (<300 kBtuh to >2500 kBtuh) - Average Efficiency = 75% | Standard Efficiency ET-Rated Steam or Hot Water Boiler, All Sizes (<300 kBtuh to >2500 kBtuh) - Average Efficiency = 80% | HVAC | SpaceHeat | SteamHtg_eq | Boiler_Et | Standard | 1 | 0 | 0 | 0.8 |  | NA | 1 | Gas Space Heating | Cap-kBTUh | RT3 | RETAIL - MULTISTORY LARGE | New | CZ14 | China Lake Area (CZ14) |  |  |  | 1000 sf | 8.0979 | 0.22494 | 8.9977 | Cap-kBTUh/1000 sf | 0 | 0 | 0 | 0 | 0 | 0 | 2.6443 | 2.9493 | 2.7873 | 0 | 0 | 0 | 0 | 0 | 0 | 2.6443 | 2.9493 | 2.7873 | 77 | 20 | 20 | 20 | 6.6667 | 0.5 | 37.1956 | 32.0229 | 32.0229 | 5.5242 | 5.5242 | 5.5242 | 0 | 0 | 0 | 1 | 1 | 10.9532 | 0.14428 | [7 empty] | None | None | None | None
M-040 | HVAC - ET Rated Boiler (Standard) | SCG | COM | Gas | COMHVAC - ET Rated Boiler (Standard) | Standard Efficiency ET-Rated Steam or Hot Water Boiler, All Sizes (<300 kBtuh to >2500 kBtuh) - Average Efficiency = 85% | Standard Efficiency ET-Rated Steam or Hot Water Boiler, All Sizes (<300 kBtuh to >2500 kBtuh) - Average Efficiency = 75% | Standard Efficiency ET-Rated Steam or Hot Water Boiler, All Sizes (<300 kBtuh to >2500 kBtuh) - Average Efficiency = 80% | HVAC | SpaceHeat | SteamHtg_eq | Boiler_Et | Standard | 1 | 0 | 0 | 0.8 |  | NA | 1 | Gas Space Heating | Cap-kBTUh | ECC | EDUCATION - COMMUNITY COLLEGE | New | CZ14 | China Lake Area (CZ14) |  |  |  | 1000 sf | 9.286 | 0.25795 | 10.3178 | Cap-kBTUh/1000 sf | 0 | 0 | 0 | 0 | 0 | 0 | 6.0826 | 6.5273 | 6.291 | 0 | 0 | 0 | 0 | 0 | 0 | 6.0826 | 6.5273 | 6.291 | 77 | 20 | 20 | 20 | 6.6667 | 0.5 | 37.1956 | 32.0229 | 32.0229 | 5.5242 | 5.5242 | 5.5242 | 0 | 0 | 0 | 1 | 1 | 10.9532 | 0.14428 | [7 empty] | None | None | None | None
M-040 | HVAC - ET Rated Boiler (Standard) | SCG | COM | Gas | COMHVAC - ET Rated Boiler (Standard) | Standard Efficiency ET-Rated Steam or Hot Water Boiler, All Sizes (<300 kBtuh to >2500 kBtuh) - Average Efficiency = 85% | Standard Efficiency ET-Rated Steam or Hot Water Boiler, All Sizes (<300 kBtuh to >2500 kBtuh) - Average Efficiency = 75% | Standard Efficiency ET-Rated Steam or Hot Water Boiler, All Sizes (<300 kBtuh to >2500 kBtuh) - Average Efficiency = 80% | HVAC | SpaceHeat | SteamHtg_eq | Boiler_Et | Standard | 1 | 0 | 0 | 0.8 |  | NA | 1 | Gas Space Heating | Cap-kBTUh | HTL | LODGING - HOTEL | Existing | CZ15 | Blythe Area (CZ15) |  |  |  | 1000 sf | 5.6445 | 0.15679 | 6.2717 | Cap-kBTUh/1000 sf | 0 | 0 | 0 | 0 | 0 | 0 | 20.3097 | 21.9332 | 21.0842 | 0 | 0 | 0 | 0 | 0 | 0 | 20.3097 | 21.9332 | 21.0842 | 77 | 20 | 20 | 20 | 6.6667 | 0.5 | 37.1956 | 32.0229 | 32.0229 | 5.5242 | 5.5242 | 5.5242 | 0 | 0 | 0 | 1 | 1 | 10.9532 | 0.14428 | [7 empty] | None | None | None | None
M-040 | HVAC - ET Rated Boiler (Standard) | SCG | COM | Gas | COMHVAC - ET Rated Boiler (Standard) | Standard Efficiency ET-Rated Steam or Hot Water Boiler, All Sizes (<300 kBtuh to >2500 kBtuh) - Average Efficiency = 85% | Standard Efficiency ET-Rated Steam or Hot Water Boiler, All Sizes (<300 kBtuh to >2500 kBtuh) - Average Efficiency = 75% | Standard Efficiency ET-Rated Steam or Hot Water Boiler, All Sizes (<300 kBtuh to >2500 kBtuh) - Average Efficiency = 80% | HVAC | SpaceHeat | SteamHtg_eq | Boiler_Et | Standard | 1 | 0 | 0 | 0.8 |  | NA | 1 | Gas Space Heating | Cap-kBTUh | OFL | OFFICE - LARGE | Existing | CZ15 | Blythe Area (CZ15) |  |  |  | 1000 sf | 11.6653 | 0.32404 | 12.9615 | Cap-kBTUh/1000 sf | 0 | 0 | 0 | 0 | 0 | 0 | 4.231 | 4.6594 | 4.4325 | 0 | 0 | 0 | 0 | 0 | 0 | 4.231 | 4.6594 | 4.4325 | 77 | 20 | 20 | 20 | 6.6667 | 0.5 | 37.1956 | 32.0229 | 32.0229 | 5.5242 | 5.5242 | 5.5242 | 0 | 0 | 0 | 1 | 1 | 10.9532 | 0.14428 | [7 empty] | None | None | None | None
M-040 | HVAC - ET Rated Boiler (Standard) | SCG | COM | Gas | COMHVAC - ET Rated Boiler (Standard) | Standard Efficiency ET-Rated Steam or Hot Water Boiler, All Sizes (<300 kBtuh to >2500 kBtuh) - Average Efficiency = 85% | Standard Efficiency ET-Rated Steam or Hot Water Boiler, All Sizes (<300 kBtuh to >2500 kBtuh) - Average Efficiency = 75% | Standard Efficiency ET-Rated Steam or Hot Water Boiler, All Sizes (<300 kBtuh to >2500 kBtuh) - Average Efficiency = 80% | HVAC | SpaceHeat | SteamHtg_eq | Boiler_Et | Standard | 1 | 0 | 0 | 0.8 |  | NA | 1 | Gas Space Heating | Cap-kBTUh | ESE | EDUCATION - SECONDARY SCHOOL | Existing | CZ15 | Blythe Area (CZ15) |  |  |  | 1000 sf | 17.0558 | 0.47377 | 18.9509 | Cap-kBTUh/1000 sf | 0 | 0 | 0 | 0 | 0 | 0 | 8.7629 | 9.0795 | 8.9119 | 0 | 0 | 0 | 0 | 0 | 0 | 8.7629 | 9.0795 | 8.9119 | 77 | 20 | 20 | 20 | 6.6667 | 0.5 | 37.1956 | 32.0229 | 32.0229 | 5.5242 | 5.5242 | 5.5242 | 0 | 0 | 0 | 1 | 1 | 10.9532 | 0.14428 | [7 empty] | None | None | None | None
M-040 | HVAC - ET Rated Boiler (Standard) | SCG | COM | Gas | COMHVAC - ET Rated Boiler (Standard) | Standard Efficiency ET-Rated Steam or Hot Water Boiler, All Sizes (<300 kBtuh to >2500 kBtuh) - Average Efficiency = 85% | Standard Efficiency ET-Rated Steam or Hot Water Boiler, All Sizes (<300 kBtuh to >2500 kBtuh) - Average Efficiency = 75% | Standard Efficiency ET-Rated Steam or Hot Water Boiler, All Sizes (<300 kBtuh to >2500 kBtuh) - Average Efficiency = 80% | HVAC | SpaceHeat | SteamHtg_eq | Boiler_Et | Standard | 1 | 0 | 0 | 0.8 |  | NA | 1 | Gas Space Heating | Cap-kBTUh | OFS | OFFICE - SMALL | Existing | CZ15 | Blythe Area (CZ15) |  |  |  | 1000 sf | 23.6843 | 0.6579 | 26.3159 | Cap-kBTUh/1000 sf | 0 | 0 | 0 | 0 | 0 | 0 | 2.3306 | 2.5452 | 2.4314 | 0 | 0 | 0 | 0 | 0 | 0 | 2.3306 | 2.5452 | 2.4314 | 77 | 20 | 20 | 20 | 6.6667 | 0.5 | 37.1956 | 32.0229 | 32.0229 | 5.5242 | 5.5242 | 5.5242 | 0 | 0 | 0 | 1 | 1 | 10.9532 | 0.14428 | [7 empty] | None | None | None | None
M-040 | HVAC - ET Rated Boiler (Standard) | SCG | COM | Gas | COMHVAC - ET Rated Boiler (Standard) | Standard Efficiency ET-Rated Steam or Hot Water Boiler, All Sizes (<300 kBtuh to >2500 kBtuh) - Average Efficiency = 85% | Standard Efficiency ET-Rated Steam or Hot Water Boiler, All Sizes (<300 kBtuh to >2500 kBtuh) - Average Efficiency = 75% | Standard Efficiency ET-Rated Steam or Hot Water Boiler, All Sizes (<300 kBtuh to >2500 kBtuh) - Average Efficiency = 80% | HVAC | SpaceHeat | SteamHtg_eq | Boiler_Et | Standard | 1 | 0 | 0 | 0.8 |  | NA | 1 | Gas Space Heating | Cap-kBTUh | EUN | EDUCATION - UNIVERSITY | Existing | CZ15 | Blythe Area (CZ15) |  |  |  | 1000 sf | 8.558 | 0.23772 | 9.5089 | Cap-kBTUh/1000 sf | 0 | 0 | 0 | 0 | 0 | 0 | 10.6178 | 11.2917 | 10.9358 | 0 | 0 | 0 | 0 | 0 | 0 | 10.6178 | 11.2917 | 10.9358 | 77 | 20 | 20 | 20 | 6.6667 | 0.5 | 37.1956 | 32.0229 | 32.0229 | 5.5242 | 5.5242 | 5.5242 | 0 | 0 | 0 | 1 | 1 | 10.9532 | 0.14428 | [7 empty] | None | None | None | None
M-040 | HVAC - ET Rated Boiler (Standard) | SCG | COM | Gas | COMHVAC - ET Rated Boiler (Standard) | Standard Efficiency ET-Rated Steam or Hot Water Boiler, All Sizes (<300 kBtuh to >2500 kBtuh) - Average Efficiency = 85% | Standard Efficiency ET-Rated Steam or Hot Water Boiler, All Sizes (<300 kBtuh to >2500 kBtuh) - Average Efficiency = 75% | Standard Efficiency ET-Rated Steam or Hot Water Boiler, All Sizes (<300 kBtuh to >2500 kBtuh) - Average Efficiency = 80% | HVAC | SpaceHeat | SteamHtg_eq | Boiler_Et | Standard | 1 | 0 | 0 | 0.8 |  | NA | 1 | Gas Space Heating | Cap-kBTUh | HTL | LODGING - HOTEL | New | CZ15 | Blythe Area (CZ15) |  |  |  | 1000 sf | 5.6445 | 0.15679 | 6.2717 | Cap-kBTUh/1000 sf | 0 | 0 | 0 | 0 | 0 | 0 | 21.9971 | 23.5608 | 22.7301 | 0 | 0 | 0 | 0 | 0 | 0 | 21.9971 | 23.5608 | 22.7301 | 77 | 20 | 20 | 20 | 6.6667 | 0.5 | 37.1956 | 32.0229 | 32.0229 | 5.5242 | 5.5242 | 5.5242 | 0 | 0 | 0 | 1 | 1 | 10.9532 | 0.14428 | [7 empty] | None | None | None | None
M-040 | HVAC - ET Rated Boiler (Standard) | SCG | COM | Gas | COMHVAC - ET Rated Boiler (Standard) | Standard Efficiency ET-Rated Steam or Hot Water Boiler, All Sizes (<300 kBtuh to >2500 kBtuh) - Average Efficiency = 85% | Standard Efficiency ET-Rated Steam or Hot Water Boiler, All Sizes (<300 kBtuh to >2500 kBtuh) - Average Efficiency = 75% | Standard Efficiency ET-Rated Steam or Hot Water Boiler, All Sizes (<300 kBtuh to >2500 kBtuh) - Average Efficiency = 80% | HVAC | SpaceHeat | SteamHtg_eq | Boiler_Et | Standard | 1 | 0 | 0 | 0.8 |  | NA | 1 | Gas Space Heating | Cap-kBTUh | OFL | OFFICE - LARGE | New | CZ15 | Blythe Area (CZ15) |  |  |  | 1000 sf | 11.6653 | 0.32404 | 12.9615 | Cap-kBTUh/1000 sf | 0 | 0 | 0 | 0 | 0 | 0 | 3.2667 | 3.4922 | 3.3724 | 0 | 0 | 0 | 0 | 0 | 0 | 3.2667 | 3.4922 | 3.3724 | 77 | 20 | 20 | 20 | 6.6667 | 0.5 | 37.1956 | 32.0229 | 32.0229 | 5.5242 | 5.5242 | 5.5242 | 0 | 0 | 0 | 1 | 1 | 10.9532 | 0.14428 | [7 empty] | None | None | None | None
M-040 | HVAC - ET Rated Boiler (Standard) | SCG | COM | Gas | COMHVAC - ET Rated Boiler (Standard) | Standard Efficiency ET-Rated Steam or Hot Water Boiler, All Sizes (<300 kBtuh to >2500 kBtuh) - Average Efficiency = 85% | Standard Efficiency ET-Rated Steam or Hot Water Boiler, All Sizes (<300 kBtuh to >2500 kBtuh) - Average Efficiency = 75% | Standard Efficiency ET-Rated Steam or Hot Water Boiler, All Sizes (<300 kBtuh to >2500 kBtuh) - Average Efficiency = 80% | HVAC | SpaceHeat | SteamHtg_eq | Boiler_Et | Standard | 1 | 0 | 0 | 0.8 |  | NA | 1 | Gas Space Heating | Cap-kBTUh | ESE | EDUCATION - SECONDARY SCHOOL | New | CZ15 | Blythe Area (CZ15) |  |  |  | 1000 sf | 17.0558 | 0.47377 | 18.9509 | Cap-kBTUh/1000 sf | 0 | 0 | 0 | 0 | 0 | 0 | 7.7477 | 7.8482 | 7.7948 | 0 | 0 | 0 | 0 | 0 | 0 | 7.7477 | 7.8482 | 7.7948 | 77 | 20 | 20 | 20 | 6.6667 | 0.5 | 37.1956 | 32.0229 | 32.0229 | 5.5242 | 5.5242 | 5.5242 | 0 | 0 | 0 | 1 | 1 | 10.9532 | 0.14428 | [7 empty] | None | None | None | None
M-040 | HVAC - ET Rated Boiler (Standard) | SCG | COM | Gas | COMHVAC - ET Rated Boiler (Standard) | Standard Efficiency ET-Rated Steam or Hot Water Boiler, All Sizes (<300 kBtuh to >2500 kBtuh) - Average Efficiency = 85% | Standard Efficiency ET-Rated Steam or Hot Water Boiler, All Sizes (<300 kBtuh to >2500 kBtuh) - Average Efficiency = 75% | Standard Efficiency ET-Rated Steam or Hot Water Boiler, All Sizes (<300 kBtuh to >2500 kBtuh) - Average Efficiency = 80% | HVAC | SpaceHeat | SteamHtg_eq | Boiler_Et | Standard | 1 | 0 | 0 | 0.8 |  | NA | 1 | Gas Space Heating | Cap-kBTUh | OFS | OFFICE - SMALL | New | CZ15 | Blythe Area (CZ15) |  |  |  | 1000 sf | 23.6843 | 0.6579 | 26.3159 | Cap-kBTUh/1000 sf | 0 | 0 | 0 | 0 | 0 | 0 | 1.5812 | 1.6247 | 1.6016 | 0 | 0 | 0 | 0 | 0 | 0 | 1.5812 | 1.6247 | 1.6016 | 77 | 20 | 20 | 20 | 6.6667 | 0.5 | 37.1956 | 32.0229 | 32.0229 | 5.5242 | 5.5242 | 5.5242 | 0 | 0 | 0 | 1 | 1 | 10.9532 | 0.14428 | [7 empty] | None | None | None | None
M-040 | HVAC - ET Rated Boiler (Standard) | SCG | COM | Gas | COMHVAC - ET Rated Boiler (Standard) | Standard Efficiency ET-Rated Steam or Hot Water Boiler, All Sizes (<300 kBtuh to >2500 kBtuh) - Average Efficiency = 85% | Standard Efficiency ET-Rated Steam or Hot Water Boiler, All Sizes (<300 kBtuh to >2500 kBtuh) - Average Efficiency = 75% | Standard Efficiency ET-Rated Steam or Hot Water Boiler, All Sizes (<300 kBtuh to >2500 kBtuh) - Average Efficiency = 80% | HVAC | SpaceHeat | SteamHtg_eq | Boiler_Et | Standard | 1 | 0 | 0 | 0.8 |  | NA | 1 | Gas Space Heating | Cap-kBTUh | EUN | EDUCATION - UNIVERSITY | New | CZ15 | Blythe Area (CZ15) |  |  |  | 1000 sf | 8.558 | 0.23772 | 9.5089 | Cap-kBTUh/1000 sf | 0 | 0 | 0 | 0 | 0 | 0 | 7.108 | 7.3427 | 7.218 | 0 | 0 | 0 | 0 | 0 | 0 | 7.108 | 7.3427 | 7.218 | 77 | 20 | 20 | 20 | 6.6667 | 0.5 | 37.1956 | 32.0229 | 32.0229 | 5.5242 | 5.5242 | 5.5242 | 0 | 0 | 0 | 1 | 1 | 10.9532 | 0.14428 | [7 empty] | None | None | None | None
M-040 | HVAC - ET Rated Boiler (Standard) | SCG | COM | Gas | COMHVAC - ET Rated Boiler (Standard) | Standard Efficiency ET-Rated Steam or Hot Water Boiler, All Sizes (<300 kBtuh to >2500 kBtuh) - Average Efficiency = 85% | Standard Efficiency ET-Rated Steam or Hot Water Boiler, All Sizes (<300 kBtuh to >2500 kBtuh) - Average Efficiency = 75% | Standard Efficiency ET-Rated Steam or Hot Water Boiler, All Sizes (<300 kBtuh to >2500 kBtuh) - Average Efficiency = 80% | HVAC | SpaceHeat | SteamHtg_eq | Boiler_Et | Standard | 1 | 0 | 0 | 0.8 |  | NA | 1 | Gas Space Heating | Cap-kBTUh | NRS | HEALTH/MEDICAL - NURSING HOME | New | CZ15 | Blythe Area (CZ15) |  |  |  | 1000 sf | 14.322 | 0.39783 | 15.9133 | Cap-kBTUh/1000 sf | 0 | 0 | 0 | 0 | 0 | 0 | 15.9252 | 17.1166 | 16.4837 | 0 | 0 | 0 | 0 | 0 | 0 | 15.9252 | 17.1166 | 16.4837 | 77 | 20 | 20 | 20 | 6.6667 | 0.5 | 37.1956 | 32.0229 | 32.0229 | 5.5242 | 5.5242 | 5.5242 | 0 | 0 | 0 | 1 | 1 | 10.9532 | 0.14428 | [7 empty] | None | None | None | None
M-040 | HVAC - ET Rated Boiler (Standard) | SCG | COM | Gas | COMHVAC - ET Rated Boiler (Standard) | Standard Efficiency ET-Rated Steam or Hot Water Boiler, All Sizes (<300 kBtuh to >2500 kBtuh) - Average Efficiency = 85% | Standard Efficiency ET-Rated Steam or Hot Water Boiler, All Sizes (<300 kBtuh to >2500 kBtuh) - Average Efficiency = 75% | Standard Efficiency ET-Rated Steam or Hot Water Boiler, All Sizes (<300 kBtuh to >2500 kBtuh) - Average Efficiency = 80% | HVAC | SpaceHeat | SteamHtg_eq | Boiler_Et | Standard | 1 | 0 | 0 | 0.8 |  | NA | 1 | Gas Space Heating | Cap-kBTUh | HSP | HEALTH/MEDICAL - HOSPITAL | New | CZ15 | Blythe Area (CZ15) |  |  |  | 1000 sf | 7.532 | 0.20922 | 8.3689 | Cap-kBTUh/1000 sf | 0 | 0 | 0 | 0 | 0 | 0 | 67.2014 | 74.228 | 70.4951 | 0 | 0 | 0 | 0 | 0 | 0 | 67.2014 | 74.228 | 70.4951 | 77 | 20 | 20 | 20 | 6.6667 | 0.5 | 37.1956 | 32.0229 | 32.0229 | 5.5242 | 5.5242 | 5.5242 | 0 | 0 | 0 | 1 | 1 | 10.9532 | 0.14428 | [7 empty] | None | None | None | None
M-040 | HVAC - ET Rated Boiler (Standard) | SCG | COM | Gas | COMHVAC - ET Rated Boiler (Standard) | Standard Efficiency ET-Rated Steam or Hot Water Boiler, All Sizes (<300 kBtuh to >2500 kBtuh) - Average Efficiency = 85% | Standard Efficiency ET-Rated Steam or Hot Water Boiler, All Sizes (<300 kBtuh to >2500 kBtuh) - Average Efficiency = 75% | Standard Efficiency ET-Rated Steam or Hot Water Boiler, All Sizes (<300 kBtuh to >2500 kBtuh) - Average Efficiency = 80% | HVAC | SpaceHeat | SteamHtg_eq | Boiler_Et | Standard | 1 | 0 | 0 | 0.8 |  | NA | 1 | Gas Space Heating | Cap-kBTUh | RT3 | RETAIL - MULTISTORY LARGE | New | CZ15 | Blythe Area (CZ15) |  |  |  | 1000 sf | 8.0979 | 0.22494 | 8.9977 | Cap-kBTUh/1000 sf | 0 | 0 | 0 | 0 | 0 | 0 | 1.046 | 1.1015 | 1.072 | 0 | 0 | 0 | 0 | 0 | 0 | 1.046 | 1.1015 | 1.072 | 77 | 20 | 20 | 20 | 6.6667 | 0.5 | 37.1956 | 32.0229 | 32.0229 | 5.5242 | 5.5242 | 5.5242 | 0 | 0 | 0 | 1 | 1 | 10.9532 | 0.14428 | [7 empty] | None | None | None | None
M-040 | HVAC - ET Rated Boiler (Standard) | SCG | COM | Gas | COMHVAC - ET Rated Boiler (Standard) | Standard Efficiency ET-Rated Steam or Hot Water Boiler, All Sizes (<300 kBtuh to >2500 kBtuh) - Average Efficiency = 85% | Standard Efficiency ET-Rated Steam or Hot Water Boiler, All Sizes (<300 kBtuh to >2500 kBtuh) - Average Efficiency = 75% | Standard Efficiency ET-Rated Steam or Hot Water Boiler, All Sizes (<300 kBtuh to >2500 kBtuh) - Average Efficiency = 80% | HVAC | SpaceHeat | SteamHtg_eq | Boiler_Et | Standard | 1 | 0 | 0 | 0.8 |  | NA | 1 | Gas Space Heating | Cap-kBTUh | ECC | EDUCATION - COMMUNITY COLLEGE | New | CZ15 | Blythe Area (CZ15) |  |  |  | 1000 sf | 9.286 | 0.25795 | 10.3178 | Cap-kBTUh/1000 sf | 0 | 0 | 0 | 0 | 0 | 0 | 8.3064 | 8.481 | 8.3882 | 0 | 0 | 0 | 0 | 0 | 0 | 8.3064 | 8.481 | 8.3882 | 77 | 20 | 20 | 20 | 6.6667 | 0.5 | 37.1956 | 32.0229 | 32.0229 | 5.5242 | 5.5242 | 5.5242 | 0 | 0 | 0 | 1 | 1 | 10.9532 | 0.14428 | [7 empty] | None | None | None | None
M-040 | HVAC - ET Rated Boiler (Standard) | SCG | COM | Gas | COMHVAC - ET Rated Boiler (Standard) | Standard Efficiency ET-Rated Steam or Hot Water Boiler, All Sizes (<300 kBtuh to >2500 kBtuh) - Average Efficiency = 85% | Standard Efficiency ET-Rated Steam or Hot Water Boiler, All Sizes (<300 kBtuh to >2500 kBtuh) - Average Efficiency = 75% | Standard Efficiency ET-Rated Steam or Hot Water Boiler, All Sizes (<300 kBtuh to >2500 kBtuh) - Average Efficiency = 80% | HVAC | SpaceHeat | SteamHtg_eq | Boiler_Et | Standard | 1 | 0 | 0 | 0.8 |  | NA | 1 | Gas Space Heating | Cap-kBTUh | HTL | LODGING - HOTEL | Existing | CZ16 | Mount Shasta Area (CZ16) |  |  |  | 1000 sf | 5.6445 | 0.15679 | 6.2717 | Cap-kBTUh/1000 sf | 0 | 0 | 0 | 0 | 0 | 0 | 31.6137 | 34.729 | 33.0953 | 0 | 0 | 0 | 0 | 0 | 0 | 31.6137 | 34.729 | 33.0953 | 77 | 20 | 20 | 20 | 6.6667 | 0.5 | 37.1956 | 32.0229 | 32.0229 | 5.5242 | 5.5242 | 5.5242 | 0 | 0 | 0 | 1 | 1 | 10.9532 | 0.14428 | [7 empty] | None | None | None | None
M-040 | HVAC - ET Rated Boiler (Standard) | SCG | COM | Gas | COMHVAC - ET Rated Boiler (Standard) | Standard Efficiency ET-Rated Steam or Hot Water Boiler, All Sizes (<300 kBtuh to >2500 kBtuh) - Average Efficiency = 85% | Standard Efficiency ET-Rated Steam or Hot Water Boiler, All Sizes (<300 kBtuh to >2500 kBtuh) - Average Efficiency = 75% | Standard Efficiency ET-Rated Steam or Hot Water Boiler, All Sizes (<300 kBtuh to >2500 kBtuh) - Average Efficiency = 80% | HVAC | SpaceHeat | SteamHtg_eq | Boiler_Et | Standard | 1 | 0 | 0 | 0.8 |  | NA | 1 | Gas Space Heating | Cap-kBTUh | OFL | OFFICE - LARGE | Existing | CZ16 | Mount Shasta Area (CZ16) |  |  |  | 1000 sf | 11.6653 | 0.32404 | 12.9615 | Cap-kBTUh/1000 sf | 0 | 0 | 0 | 0 | 0 | 0 | 7.5857 | 8.4884 | 8.0112 | 0 | 0 | 0 | 0 | 0 | 0 | 7.5857 | 8.4884 | 8.0112 | 77 | 20 | 20 | 20 | 6.6667 | 0.5 | 37.1956 | 32.0229 | 32.0229 | 5.5242 | 5.5242 | 5.5242 | 0 | 0 | 0 | 1 | 1 | 10.9532 | 0.14428 | [7 empty] | None | None | None | None
M-040 | HVAC - ET Rated Boiler (Standard) | SCG | COM | Gas | COMHVAC - ET Rated Boiler (Standard) | Standard Efficiency ET-Rated Steam or Hot Water Boiler, All Sizes (<300 kBtuh to >2500 kBtuh) - Average Efficiency = 85% | Standard Efficiency ET-Rated Steam or Hot Water Boiler, All Sizes (<300 kBtuh to >2500 kBtuh) - Average Efficiency = 75% | Standard Efficiency ET-Rated Steam or Hot Water Boiler, All Sizes (<300 kBtuh to >2500 kBtuh) - Average Efficiency = 80% | HVAC | SpaceHeat | SteamHtg_eq | Boiler_Et | Standard | 1 | 0 | 0 | 0.8 |  | NA | 1 | Gas Space Heating | Cap-kBTUh | ESE | EDUCATION - SECONDARY SCHOOL | Existing | CZ16 | Mount Shasta Area (CZ16) |  |  |  | 1000 sf | 17.0558 | 0.47377 | 18.9509 | Cap-kBTUh/1000 sf | 0 | 0 | 0 | 0 | 0 | 0 | 25.8523 | 27.0372 | 26.413 | 0 | 0 | 0 | 0 | 0 | 0 | 25.8523 | 27.0372 | 26.413 | 77 | 20 | 20 | 20 | 6.6667 | 0.5 | 37.1956 | 32.0229 | 32.0229 | 5.5242 | 5.5242 | 5.5242 | 0 | 0 | 0 | 1 | 1 | 10.9532 | 0.14428 | [7 empty] | None | None | None | None
M-040 | HVAC - ET Rated Boiler (Standard) | SCG | COM | Gas | COMHVAC - ET Rated Boiler (Standard) | Standard Efficiency ET-Rated Steam or Hot Water Boiler, All Sizes (<300 kBtuh to >2500 kBtuh) - Average Efficiency = 85% | Standard Efficiency ET-Rated Steam or Hot Water Boiler, All Sizes (<300 kBtuh to >2500 kBtuh) - Average Efficiency = 75% | Standard Efficiency ET-Rated Steam or Hot Water Boiler, All Sizes (<300 kBtuh to >2500 kBtuh) - Average Efficiency = 80% | HVAC | SpaceHeat | SteamHtg_eq | Boiler_Et | Standard | 1 | 0 | 0 | 0.8 |  | NA | 1 | Gas Space Heating | Cap-kBTUh | OFS | OFFICE - SMALL | Existing | CZ16 | Mount Shasta Area (CZ16) |  |  |  | 1000 sf | 23.6843 | 0.6579 | 26.3159 | Cap-kBTUh/1000 sf | 0 | 0 | 0 | 0 | 0 | 0 | 6.036 | 6.7587 | 6.378 | 0 | 0 | 0 | 0 | 0 | 0 | 6.036 | 6.7587 | 6.378 | 77 | 20 | 20 | 20 | 6.6667 | 0.5 | 37.1956 | 32.0229 | 32.0229 | 5.5242 | 5.5242 | 5.5242 | 0 | 0 | 0 | 1 | 1 | 10.9532 | 0.14428 | [7 empty] | None | None | None | None
M-040 | HVAC - ET Rated Boiler (Standard) | SCG | COM | Gas | COMHVAC - ET Rated Boiler (Standard) | Standard Efficiency ET-Rated Steam or Hot Water Boiler, All Sizes (<300 kBtuh to >2500 kBtuh) - Average Efficiency = 85% | Standard Efficiency ET-Rated Steam or Hot Water Boiler, All Sizes (<300 kBtuh to >2500 kBtuh) - Average Efficiency = 75% | Standard Efficiency ET-Rated Steam or Hot Water Boiler, All Sizes (<300 kBtuh to >2500 kBtuh) - Average Efficiency = 80% | HVAC | SpaceHeat | SteamHtg_eq | Boiler_Et | Standard | 1 | 0 | 0 | 0.8 |  | NA | 1 | Gas Space Heating | Cap-kBTUh | EUN | EDUCATION - UNIVERSITY | Existing | CZ16 | Mount Shasta Area (CZ16) |  |  |  | 1000 sf | 8.558 | 0.23772 | 9.5089 | Cap-kBTUh/1000 sf | 0 | 0 | 0 | 0 | 0 | 0 | 13.9812 | 15.3546 | 14.6333 | 0 | 0 | 0 | 0 | 0 | 0 | 13.9812 | 15.3546 | 14.6333 | 77 | 20 | 20 | 20 | 6.6667 | 0.5 | 37.1956 | 32.0229 | 32.0229 | 5.5242 | 5.5242 | 5.5242 | 0 | 0 | 0 | 1 | 1 | 10.9532 | 0.14428 | [7 empty] | None | None | None | None
M-040 | HVAC - ET Rated Boiler (Standard) | SCG | COM | Gas | COMHVAC - ET Rated Boiler (Standard) | Standard Efficiency ET-Rated Steam or Hot Water Boiler, All Sizes (<300 kBtuh to >2500 kBtuh) - Average Efficiency = 85% | Standard Efficiency ET-Rated Steam or Hot Water Boiler, All Sizes (<300 kBtuh to >2500 kBtuh) - Average Efficiency = 75% | Standard Efficiency ET-Rated Steam or Hot Water Boiler, All Sizes (<300 kBtuh to >2500 kBtuh) - Average Efficiency = 80% | HVAC | SpaceHeat | SteamHtg_eq | Boiler_Et | Standard | 1 | 0 | 0 | 0.8 |  | NA | 1 | Gas Space Heating | Cap-kBTUh | NRS | HEALTH/MEDICAL - NURSING HOME | Existing | CZ16 | Mount Shasta Area (CZ16) |  |  |  | 1000 sf | 14.322 | 0.39783 | 15.9133 | Cap-kBTUh/1000 sf | 0 | 0 | 0 | 0 | 0 | 0 | 27.9384 | 30.9397 | 29.3653 | 0 | 0 | 0 | 0 | 0 | 0 | 27.9384 | 30.9397 | 29.3653 | 77 | 20 | 20 | 20 | 6.6667 | 0.5 | 37.1956 | 32.0229 | 32.0229 | 5.5242 | 5.5242 | 5.5242 | 0 | 0 | 0 | 1 | 1 | 10.9532 | 0.14428 | [7 empty] | None | None | None | None
M-040 | HVAC - ET Rated Boiler (Standard) | SCG | COM | Gas | COMHVAC - ET Rated Boiler (Standard) | Standard Efficiency ET-Rated Steam or Hot Water Boiler, All Sizes (<300 kBtuh to >2500 kBtuh) - Average Efficiency = 85% | Standard Efficiency ET-Rated Steam or Hot Water Boiler, All Sizes (<300 kBtuh to >2500 kBtuh) - Average Efficiency = 75% | Standard Efficiency ET-Rated Steam or Hot Water Boiler, All Sizes (<300 kBtuh to >2500 kBtuh) - Average Efficiency = 80% | HVAC | SpaceHeat | SteamHtg_eq | Boiler_Et | Standard | 1 | 0 | 0 | 0.8 |  | NA | 1 | Gas Space Heating | Cap-kBTUh | HSP | HEALTH/MEDICAL - HOSPITAL | Existing | CZ16 | Mount Shasta Area (CZ16) |  |  |  | 1000 sf | 7.532 | 0.20922 | 8.3689 | Cap-kBTUh/1000 sf | 0 | 0 | 0 | 0 | 0 | 0 | 53.4437 | 58.5296 | 55.8629 | 0 | 0 | 0 | 0 | 0 | 0 | 53.4437 | 58.5296 | 55.8629 | 77 | 20 | 20 | 20 | 6.6667 | 0.5 | 37.1956 | 32.0229 | 32.0229 | 5.5242 | 5.5242 | 5.5242 | 0 | 0 | 0 | 1 | 1 | 10.9532 | 0.14428 | [7 empty] | None | None | None | None
M-040 | HVAC - ET Rated Boiler (Standard) | SCG | COM | Gas | COMHVAC - ET Rated Boiler (Standard) | Standard Efficiency ET-Rated Steam or Hot Water Boiler, All Sizes (<300 kBtuh to >2500 kBtuh) - Average Efficiency = 85% | Standard Efficiency ET-Rated Steam or Hot Water Boiler, All Sizes (<300 kBtuh to >2500 kBtuh) - Average Efficiency = 75% | Standard Efficiency ET-Rated Steam or Hot Water Boiler, All Sizes (<300 kBtuh to >2500 kBtuh) - Average Efficiency = 80% | HVAC | SpaceHeat | SteamHtg_eq | Boiler_Et | Standard | 1 | 0 | 0 | 0.8 |  | NA | 1 | Gas Space Heating | Cap-kBTUh | RT3 | RETAIL - MULTISTORY LARGE | Existing | CZ16 | Mount Shasta Area (CZ16) |  |  |  | 1000 sf | 8.0979 | 0.22494 | 8.9977 | Cap-kBTUh/1000 sf | 0 | 0 | 0 | 0 | 0 | 0 | 7.9209 | 8.9196 | 8.3968 | 0 | 0 | 0 | 0 | 0 | 0 | 7.9209 | 8.9196 | 8.3968 | 77 | 20 | 20 | 20 | 6.6667 | 0.5 | 37.1956 | 32.0229 | 32.0229 | 5.5242 | 5.5242 | 5.5242 | 0 | 0 | 0 | 1 | 1 | 10.9532 | 0.14428 | [7 empty] | None | None | None | None
M-040 | HVAC - ET Rated Boiler (Standard) | SCG | COM | Gas | COMHVAC - ET Rated Boiler (Standard) | Standard Efficiency ET-Rated Steam or Hot Water Boiler, All Sizes (<300 kBtuh to >2500 kBtuh) - Average Efficiency = 85% | Standard Efficiency ET-Rated Steam or Hot Water Boiler, All Sizes (<300 kBtuh to >2500 kBtuh) - Average Efficiency = 75% | Standard Efficiency ET-Rated Steam or Hot Water Boiler, All Sizes (<300 kBtuh to >2500 kBtuh) - Average Efficiency = 80% | HVAC | SpaceHeat | SteamHtg_eq | Boiler_Et | Standard | 1 | 0 | 0 | 0.8 |  | NA | 1 | Gas Space Heating | Cap-kBTUh | ECC | EDUCATION - COMMUNITY COLLEGE | Existing | CZ16 | Mount Shasta Area (CZ16) |  |  |  | 1000 sf | 9.286 | 0.25795 | 10.3178 | Cap-kBTUh/1000 sf | 0 | 0 | 0 | 0 | 0 | 0 | 12.6489 | 13.8651 | 13.2272 | 0 | 0 | 0 | 0 | 0 | 0 | 12.6489 | 13.8651 | 13.2272 | 77 | 20 | 20 | 20 | 6.6667 | 0.5 | 37.1956 | 32.0229 | 32.0229 | 5.5242 | 5.5242 | 5.5242 | 0 | 0 | 0 | 1 | 1 | 10.9532 | 0.14428 | [7 empty] | None | None | None | None
M-040 | HVAC - ET Rated Boiler (Standard) | SCG | COM | Gas | COMHVAC - ET Rated Boiler (Standard) | Standard Efficiency ET-Rated Steam or Hot Water Boiler, All Sizes (<300 kBtuh to >2500 kBtuh) - Average Efficiency = 85% | Standard Efficiency ET-Rated Steam or Hot Water Boiler, All Sizes (<300 kBtuh to >2500 kBtuh) - Average Efficiency = 75% | Standard Efficiency ET-Rated Steam or Hot Water Boiler, All Sizes (<300 kBtuh to >2500 kBtuh) - Average Efficiency = 80% | HVAC | SpaceHeat | SteamHtg_eq | Boiler_Et | Standard | 1 | 0 | 0 | 0.8 |  | NA | 1 | Gas Space Heating | Cap-kBTUh | HTL | LODGING - HOTEL | New | CZ16 | Mount Shasta Area (CZ16) |  |  |  | 1000 sf | 5.6445 | 0.15679 | 6.2717 | Cap-kBTUh/1000 sf | 0 | 0 | 0 | 0 | 0 | 0 | 30.7708 | 33.7253 | 32.1558 | 0 | 0 | 0 | 0 | 0 | 0 | 30.7708 | 33.7253 | 32.1558 | 77 | 20 | 20 | 20 | 6.6667 | 0.5 | 37.1956 | 32.0229 | 32.0229 | 5.5242 | 5.5242 | 5.5242 | 0 | 0 | 0 | 1 | 1 | 10.9532 | 0.14428 | [7 empty] | None | None | None | None
M-040 | HVAC - ET Rated Boiler (Standard) | SCG | COM | Gas | COMHVAC - ET Rated Boiler (Standard) | Standard Efficiency ET-Rated Steam or Hot Water Boiler, All Sizes (<300 kBtuh to >2500 kBtuh) - Average Efficiency = 85% | Standard Efficiency ET-Rated Steam or Hot Water Boiler, All Sizes (<300 kBtuh to >2500 kBtuh) - Average Efficiency = 75% | Standard Efficiency ET-Rated Steam or Hot Water Boiler, All Sizes (<300 kBtuh to >2500 kBtuh) - Average Efficiency = 80% | HVAC | SpaceHeat | SteamHtg_eq | Boiler_Et | Standard | 1 | 0 | 0 | 0.8 |  | NA | 1 | Gas Space Heating | Cap-kBTUh | OFL | OFFICE - LARGE | New | CZ16 | Mount Shasta Area (CZ16) |  |  |  | 1000 sf | 11.6653 | 0.32404 | 12.9615 | Cap-kBTUh/1000 sf | 0 | 0 | 0 | 0 | 0 | 0 | 4.1582 | 4.5966 | 4.3637 | 0 | 0 | 0 | 0 | 0 | 0 | 4.1582 | 4.5966 | 4.3637 | 77 | 20 | 20 | 20 | 6.6667 | 0.5 | 37.1956 | 32.0229 | 32.0229 | 5.5242 | 5.5242 | 5.5242 | 0 | 0 | 0 | 1 | 1 | 10.9532 | 0.14428 | [7 empty] | None | None | None | None
M-040 | HVAC - ET Rated Boiler (Standard) | SCG | COM | Gas | COMHVAC - ET Rated Boiler (Standard) | Standard Efficiency ET-Rated Steam or Hot Water Boiler, All Sizes (<300 kBtuh to >2500 kBtuh) - Average Efficiency = 85% | Standard Efficiency ET-Rated Steam or Hot Water Boiler, All Sizes (<300 kBtuh to >2500 kBtuh) - Average Efficiency = 75% | Standard Efficiency ET-Rated Steam or Hot Water Boiler, All Sizes (<300 kBtuh to >2500 kBtuh) - Average Efficiency = 80% | HVAC | SpaceHeat | SteamHtg_eq | Boiler_Et | Standard | 1 | 0 | 0 | 0.8 |  | NA | 1 | Gas Space Heating | Cap-kBTUh | ESE | EDUCATION - SECONDARY SCHOOL | New | CZ16 | Mount Shasta Area (CZ16) |  |  |  | 1000 sf | 17.0558 | 0.47377 | 18.9509 | Cap-kBTUh/1000 sf | 0 | 0 | 0 | 0 | 0 | 0 | 25.1615 | 26.0829 | 25.5934 | 0 | 0 | 0 | 0 | 0 | 0 | 25.1615 | 26.0829 | 25.5934 | 77 | 20 | 20 | 20 | 6.6667 | 0.5 | 37.1956 | 32.0229 | 32.0229 | 5.5242 | 5.5242 | 5.5242 | 0 | 0 | 0 | 1 | 1 | 10.9532 | 0.14428 | [7 empty] | None | None | None | None
M-040 | HVAC - ET Rated Boiler (Standard) | SCG | COM | Gas | COMHVAC - ET Rated Boiler (Standard) | Standard Efficiency ET-Rated Steam or Hot Water Boiler, All Sizes (<300 kBtuh to >2500 kBtuh) - Average Efficiency = 85% | Standard Efficiency ET-Rated Steam or Hot Water Boiler, All Sizes (<300 kBtuh to >2500 kBtuh) - Average Efficiency = 75% | Standard Efficiency ET-Rated Steam or Hot Water Boiler, All Sizes (<300 kBtuh to >2500 kBtuh) - Average Efficiency = 80% | HVAC | SpaceHeat | SteamHtg_eq | Boiler_Et | Standard | 1 | 0 | 0 | 0.8 |  | NA | 1 | Gas Space Heating | Cap-kBTUh | OFS | OFFICE - SMALL | New | CZ16 | Mount Shasta Area (CZ16) |  |  |  | 1000 sf | 23.6843 | 0.6579 | 26.3159 | Cap-kBTUh/1000 sf | 0 | 0 | 0 | 0 | 0 | 0 | 3.3057 | 3.6641 | 3.4737 | 0 | 0 | 0 | 0 | 0 | 0 | 3.3057 | 3.6641 | 3.4737 | 77 | 20 | 20 | 20 | 6.6667 | 0.5 | 37.1956 | 32.0229 | 32.0229 | 5.5242 | 5.5242 | 5.5242 | 0 | 0 | 0 | 1 | 1 | 10.9532 | 0.14428 | [7 empty] | None | None | None | None
M-040 | HVAC - ET Rated Boiler (Standard) | SCG | COM | Gas | COMHVAC - ET Rated Boiler (Standard) | Standard Efficiency ET-Rated Steam or Hot Water Boiler, All Sizes (<300 kBtuh to >2500 kBtuh) - Average Efficiency = 85% | Standard Efficiency ET-Rated Steam or Hot Water Boiler, All Sizes (<300 kBtuh to >2500 kBtuh) - Average Efficiency = 75% | Standard Efficiency ET-Rated Steam or Hot Water Boiler, All Sizes (<300 kBtuh to >2500 kBtuh) - Average Efficiency = 80% | HVAC | SpaceHeat | SteamHtg_eq | Boiler_Et | Standard | 1 | 0 | 0 | 0.8 |  | NA | 1 | Gas Space Heating | Cap-kBTUh | EUN | EDUCATION - UNIVERSITY | New | CZ16 | Mount Shasta Area (CZ16) |  |  |  | 1000 sf | 8.558 | 0.23772 | 9.5089 | Cap-kBTUh/1000 sf | 0 | 0 | 0 | 0 | 0 | 0 | 11.5973 | 12.6288 | 12.0808 | 0 | 0 | 0 | 0 | 0 | 0 | 11.5973 | 12.6288 | 12.0808 | 77 | 20 | 20 | 20 | 6.6667 | 0.5 | 37.1956 | 32.0229 | 32.0229 | 5.5242 | 5.5242 | 5.5242 | 0 | 0 | 0 | 1 | 1 | 10.9532 | 0.14428 | [7 empty] | None | None | None | None
M-040 | HVAC - ET Rated Boiler (Standard) | SCG | COM | Gas | COMHVAC - ET Rated Boiler (Standard) | Standard Efficiency ET-Rated Steam or Hot Water Boiler, All Sizes (<300 kBtuh to >2500 kBtuh) - Average Efficiency = 85% | Standard Efficiency ET-Rated Steam or Hot Water Boiler, All Sizes (<300 kBtuh to >2500 kBtuh) - Average Efficiency = 75% | Standard Efficiency ET-Rated Steam or Hot Water Boiler, All Sizes (<300 kBtuh to >2500 kBtuh) - Average Efficiency = 80% | HVAC | SpaceHeat | SteamHtg_eq | Boiler_Et | Standard | 1 | 0 | 0 | 0.8 |  | NA | 1 | Gas Space Heating | Cap-kBTUh | NRS | HEALTH/MEDICAL - NURSING HOME | New | CZ16 | Mount Shasta Area (CZ16) |  |  |  | 1000 sf | 14.322 | 0.39783 | 15.9133 | Cap-kBTUh/1000 sf | 0 | 0 | 0 | 0 | 0 | 0 | 28.3106 | 31.3746 | 29.7469 | 0 | 0 | 0 | 0 | 0 | 0 | 28.3106 | 31.3746 | 29.7469 | 77 | 20 | 20 | 20 | 6.6667 | 0.5 | 37.1956 | 32.0229 | 32.0229 | 5.5242 | 5.5242 | 5.5242 | 0 | 0 | 0 | 1 | 1 | 10.9532 | 0.14428 | [7 empty] | None | None | None | None
M-040 | HVAC - ET Rated Boiler (Standard) | SCG | COM | Gas | COMHVAC - ET Rated Boiler (Standard) | Standard Efficiency ET-Rated Steam or Hot Water Boiler, All Sizes (<300 kBtuh to >2500 kBtuh) - Average Efficiency = 85% | Standard Efficiency ET-Rated Steam or Hot Water Boiler, All Sizes (<300 kBtuh to >2500 kBtuh) - Average Efficiency = 75% | Standard Efficiency ET-Rated Steam or Hot Water Boiler, All Sizes (<300 kBtuh to >2500 kBtuh) - Average Efficiency = 80% | HVAC | SpaceHeat | SteamHtg_eq | Boiler_Et | Standard | 1 | 0 | 0 | 0.8 |  | NA | 1 | Gas Space Heating | Cap-kBTUh | HSP | HEALTH/MEDICAL - HOSPITAL | New | CZ16 | Mount Shasta Area (CZ16) |  |  |  | 1000 sf | 7.532 | 0.20922 | 8.3689 | Cap-kBTUh/1000 sf | 0 | 0 | 0 | 0 | 0 | 0 | 55.5292 | 61.0719 | 58.1274 | 0 | 0 | 0 | 0 | 0 | 0 | 55.5292 | 61.0719 | 58.1274 | 77 | 20 | 20 | 20 | 6.6667 | 0.5 | 37.1956 | 32.0229 | 32.0229 | 5.5242 | 5.5242 | 5.5242 | 0 | 0 | 0 | 1 | 1 | 10.9532 | 0.14428 | [7 empty] | None | None | None | None
M-040 | HVAC - ET Rated Boiler (Standard) | SCG | COM | Gas | COMHVAC - ET Rated Boiler (Standard) | Standard Efficiency ET-Rated Steam or Hot Water Boiler, All Sizes (<300 kBtuh to >2500 kBtuh) - Average Efficiency = 85% | Standard Efficiency ET-Rated Steam or Hot Water Boiler, All Sizes (<300 kBtuh to >2500 kBtuh) - Average Efficiency = 75% | Standard Efficiency ET-Rated Steam or Hot Water Boiler, All Sizes (<300 kBtuh to >2500 kBtuh) - Average Efficiency = 80% | HVAC | SpaceHeat | SteamHtg_eq | Boiler_Et | Standard | 1 | 0 | 0 | 0.8 |  | NA | 1 | Gas Space Heating | Cap-kBTUh | RT3 | RETAIL - MULTISTORY LARGE | New | CZ16 | Mount Shasta Area (CZ16) |  |  |  | 1000 sf | 8.0979 | 0.22494 | 8.9977 | Cap-kBTUh/1000 sf | 0 | 0 | 0 | 0 | 0 | 0 | 6.2851 | 7.0754 | 6.6556 | 0 | 0 | 0 | 0 | 0 | 0 | 6.2851 | 7.0754 | 6.6556 | 77 | 20 | 20 | 20 | 6.6667 | 0.5 | 37.1956 | 32.0229 | 32.0229 | 5.5242 | 5.5242 | 5.5242 | 0 | 0 | 0 | 1 | 1 | 10.9532 | 0.14428 | [7 empty] | None | None | None | None
M-040 | HVAC - ET Rated Boiler (Standard) | SCG | COM | Gas | COMHVAC - ET Rated Boiler (Standard) | Standard Efficiency ET-Rated Steam or Hot Water Boiler, All Sizes (<300 kBtuh to >2500 kBtuh) - Average Efficiency = 85% | Standard Efficiency ET-Rated Steam or Hot Water Boiler, All Sizes (<300 kBtuh to >2500 kBtuh) - Average Efficiency = 75% | Standard Efficiency ET-Rated Steam or Hot Water Boiler, All Sizes (<300 kBtuh to >2500 kBtuh) - Average Efficiency = 80% | HVAC | SpaceHeat | SteamHtg_eq | Boiler_Et | Standard | 1 | 0 | 0 | 0.8 |  | NA | 1 | Gas Space Heating | Cap-kBTUh | ECC | EDUCATION - COMMUNITY COLLEGE | New | CZ16 | Mount Shasta Area (CZ16) |  |  |  | 1000 sf | 9.286 | 0.25795 | 10.3178 | Cap-kBTUh/1000 sf | 0 | 0 | 0 | 0 | 0 | 0 | 10.7107 | 11.6755 | 11.163 | 0 | 0 | 0 | 0 | 0 | 0 | 10.7107 | 11.6755 | 11.163 | 77 | 20 | 20 | 20 | 6.6667 | 0.5 | 37.1956 | 32.0229 | 32.0229 | 5.5242 | 5.5242 | 5.5242 | 0 | 0 | 0 | 1 | 1 | 10.9532 | 0.14428 | [7 empty] | None | None | None | None
M-040 | HVAC - ET Rated Boiler (Standard) | SDGE | COM | Gas | COMHVAC - ET Rated Boiler (Standard) | Standard Efficiency ET-Rated Steam or Hot Water Boiler, All Sizes (<300 kBtuh to >2500 kBtuh) - Average Efficiency = 85% | Standard Efficiency ET-Rated Steam or Hot Water Boiler, All Sizes (<300 kBtuh to >2500 kBtuh) - Average Efficiency = 75% | Standard Efficiency ET-Rated Steam or Hot Water Boiler, All Sizes (<300 kBtuh to >2500 kBtuh) - Average Efficiency = 80% | HVAC | SpaceHeat | SteamHtg_eq | Boiler_Et | Standard | 1 | 0 | 0 | 0.8 |  | NA | 1 | Gas Space Heating | Cap-kBTUh | HTL | LODGING - HOTEL | Existing | CZ06 | Los Angeles Area (CZ06) |  |  |  | 1000 sf | 5.6931 | 0.15814 | 6.3257 | Cap-kBTUh/1000 sf | 0 | 0 | 0 | 0 | 0 | 0 | 26.1997 | 28.494 | 27.2914 | 0 | 0 | 0 | 0 | 0 | 0 | 26.1997 | 28.494 | 27.2914 | 77 | 20 | 20 | 20 | 6.6667 | 0.5 | 37.1956 | 32.0229 | 32.0229 | 5.5242 | 5.5242 | 5.5242 | 0 | 0 | 0 | 1 | 1 | 10.8928 | 0.15939 | [7 empty] | None | None | None | None
M-040 | HVAC - ET Rated Boiler (Standard) | SDGE | COM | Gas | COMHVAC - ET Rated Boiler (Standard) | Standard Efficiency ET-Rated Steam or Hot Water Boiler, All Sizes (<300 kBtuh to >2500 kBtuh) - Average Efficiency = 85% | Standard Efficiency ET-Rated Steam or Hot Water Boiler, All Sizes (<300 kBtuh to >2500 kBtuh) - Average Efficiency = 75% | Standard Efficiency ET-Rated Steam or Hot Water Boiler, All Sizes (<300 kBtuh to >2500 kBtuh) - Average Efficiency = 80% | HVAC | SpaceHeat | SteamHtg_eq | Boiler_Et | Standard | 1 | 0 | 0 | 0.8 |  | NA | 1 | Gas Space Heating | Cap-kBTUh | OFL | OFFICE - LARGE | Existing | CZ06 | Los Angeles Area (CZ06) |  |  |  | 1000 sf | 7.9716 | 0.22143 | 8.8573 | Cap-kBTUh/1000 sf | 0 | 0 | 0 | 0 | 0 | 0 | 5.087 | 5.6069 | 5.3315 | 0 | 0 | 0 | 0 | 0 | 0 | 5.087 | 5.6069 | 5.3315 | 77 | 20 | 20 | 20 | 6.6667 | 0.5 | 37.1956 | 32.0229 | 32.0229 | 5.5242 | 5.5242 | 5.5242 | 0 | 0 | 0 | 1 | 1 | 10.8928 | 0.15939 | [7 empty] | None | None | None | None
M-040 | HVAC - ET Rated Boiler (Standard) | SDGE | COM | Gas | COMHVAC - ET Rated Boiler (Standard) | Standard Efficiency ET-Rated Steam or Hot Water Boiler, All Sizes (<300 kBtuh to >2500 kBtuh) - Average Efficiency = 85% | Standard Efficiency ET-Rated Steam or Hot Water Boiler, All Sizes (<300 kBtuh to >2500 kBtuh) - Average Efficiency = 75% | Standard Efficiency ET-Rated Steam or Hot Water Boiler, All Sizes (<300 kBtuh to >2500 kBtuh) - Average Efficiency = 80% | HVAC | SpaceHeat | SteamHtg_eq | Boiler_Et | Standard | 1 | 0 | 0 | 0.8 |  | NA | 1 | Gas Space Heating | Cap-kBTUh | ESE | EDUCATION - SECONDARY SCHOOL | Existing | CZ06 | Los Angeles Area (CZ06) |  |  |  | 1000 sf | 14.3882 | 0.39967 | 15.9869 | Cap-kBTUh/1000 sf | 0 | 0 | 0 | 0 | 0 | 0 | 12.2191 | 12.7647 | 12.4755 | 0 | 0 | 0 | 0 | 0 | 0 | 12.2191 | 12.7647 | 12.4755 | 77 | 20 | 20 | 20 | 6.6667 | 0.5 | 37.1956 | 32.0229 | 32.0229 | 5.5242 | 5.5242 | 5.5242 | 0 | 0 | 0 | 1 | 1 | 10.8928 | 0.15939 | [7 empty] | None | None | None | None
M-040 | HVAC - ET Rated Boiler (Standard) | SDGE | COM | Gas | COMHVAC - ET Rated Boiler (Standard) | Standard Efficiency ET-Rated Steam or Hot Water Boiler, All Sizes (<300 kBtuh to >2500 kBtuh) - Average Efficiency = 85% | Standard Efficiency ET-Rated Steam or Hot Water Boiler, All Sizes (<300 kBtuh to >2500 kBtuh) - Average Efficiency = 75% | Standard Efficiency ET-Rated Steam or Hot Water Boiler, All Sizes (<300 kBtuh to >2500 kBtuh) - Average Efficiency = 80% | HVAC | SpaceHeat | SteamHtg_eq | Boiler_Et | Standard | 1 | 0 | 0 | 0.8 |  | NA | 1 | Gas Space Heating | Cap-kBTUh | OFS | OFFICE - SMALL | Existing | CZ06 | Los Angeles Area (CZ06) |  |  |  | 1000 sf | 19.3828 | 0.53841 | 21.5364 | Cap-kBTUh/1000 sf | 0 | 0 | 0 | 0 | 0 | 0 | 4.6734 | 5.2097 | 4.9252 | 0 | 0 | 0 | 0 | 0 | 0 | 4.6734 | 5.2097 | 4.9252 | 77 | 20 | 20 | 20 | 6.6667 | 0.5 | 37.1956 | 32.0229 | 32.0229 | 5.5242 | 5.5242 | 5.5242 | 0 | 0 | 0 | 1 | 1 | 10.8928 | 0.15939 | [7 empty] | None | None | None | None
M-040 | HVAC - ET Rated Boiler (Standard) | SDGE | COM | Gas | COMHVAC - ET Rated Boiler (Standard) | Standard Efficiency ET-Rated Steam or Hot Water Boiler, All Sizes (<300 kBtuh to >2500 kBtuh) - Average Efficiency = 85% | Standard Efficiency ET-Rated Steam or Hot Water Boiler, All Sizes (<300 kBtuh to >2500 kBtuh) - Average Efficiency = 75% | Standard Efficiency ET-Rated Steam or Hot Water Boiler, All Sizes (<300 kBtuh to >2500 kBtuh) - Average Efficiency = 80% | HVAC | SpaceHeat | SteamHtg_eq | Boiler_Et | Standard | 1 | 0 | 0 | 0.8 |  | NA | 1 | Gas Space Heating | Cap-kBTUh | EUN | EDUCATION - UNIVERSITY | Existing | CZ06 | Los Angeles Area (CZ06) |  |  |  | 1000 sf | 5.5878 | 0.15522 | 6.2086 | Cap-kBTUh/1000 sf | 0 | 0 | 0 | 0 | 0 | 0 | 12.9652 | 13.9287 | 13.4197 | 0 | 0 | 0 | 0 | 0 | 0 | 12.9652 | 13.9287 | 13.4197 | 77 | 20 | 20 | 20 | 6.6667 | 0.5 | 37.1956 | 32.0229 | 32.0229 | 5.5242 | 5.5242 | 5.5242 | 0 | 0 | 0 | 1 | 1 | 10.8928 | 0.15939 | [7 empty] | None | None | None | None
M-040 | HVAC - ET Rated Boiler (Standard) | SDGE | COM | Gas | COMHVAC - ET Rated Boiler (Standard) | Standard Efficiency ET-Rated Steam or Hot Water Boiler, All Sizes (<300 kBtuh to >2500 kBtuh) - Average Efficiency = 85% | Standard Efficiency ET-Rated Steam or Hot Water Boiler, All Sizes (<300 kBtuh to >2500 kBtuh) - Average Efficiency = 75% | Standard Efficiency ET-Rated Steam or Hot Water Boiler, All Sizes (<300 kBtuh to >2500 kBtuh) - Average Efficiency = 80% | HVAC | SpaceHeat | SteamHtg_eq | Boiler_Et | Standard | 1 | 0 | 0 | 0.8 |  | NA | 1 | Gas Space Heating | Cap-kBTUh | NRS | HEALTH/MEDICAL - NURSING HOME | Existing | CZ06 | Los Angeles Area (CZ06) |  |  |  | 1000 sf | 15.2903 | 0.42473 | 16.9892 | Cap-kBTUh/1000 sf | 0 | 0 | 0 | 0 | 0 | 0 | 17.7477 | 19.406 | 18.5307 | 0 | 0 | 0 | 0 | 0 | 0 | 17.7477 | 19.406 | 18.5307 | 77 | 20 | 20 | 20 | 6.6667 | 0.5 | 37.1956 | 32.0229 | 32.0229 | 5.5242 | 5.5242 | 5.5242 | 0 | 0 | 0 | 1 | 1 | 10.8928 | 0.15939 | [7 empty] | None | None | None | None
M-040 | HVAC - ET Rated Boiler (Standard) | SDGE | COM | Gas | COMHVAC - ET Rated Boiler (Standard) | Standard Efficiency ET-Rated Steam or Hot Water Boiler, All Sizes (<300 kBtuh to >2500 kBtuh) - Average Efficiency = 85% | Standard Efficiency ET-Rated Steam or Hot Water Boiler, All Sizes (<300 kBtuh to >2500 kBtuh) - Average Efficiency = 75% | Standard Efficiency ET-Rated Steam or Hot Water Boiler, All Sizes (<300 kBtuh to >2500 kBtuh) - Average Efficiency = 80% | HVAC | SpaceHeat | SteamHtg_eq | Boiler_Et | Standard | 1 | 0 | 0 | 0.8 |  | NA | 1 | Gas Space Heating | Cap-kBTUh | HSP | HEALTH/MEDICAL - HOSPITAL | Existing | CZ06 | Los Angeles Area (CZ06) |  |  |  | 1000 sf | 7.0273 | 0.1952 | 7.8081 | Cap-kBTUh/1000 sf | 0 | 0 | 0 | 0 | 0 | 0 | 58.0823 | 63.6655 | 60.7207 | 0 | 0 | 0 | 0 | 0 | 0 | 58.0823 | 63.6655 | 60.7207 | 77 | 20 | 20 | 20 | 6.6667 | 0.5 | 37.1956 | 32.0229 | 32.0229 | 5.5242 | 5.5242 | 5.5242 | 0 | 0 | 0 | 1 | 1 | 10.8928 | 0.15939 | [7 empty] | None | None | None | None
M-040 | HVAC - ET Rated Boiler (Standard) | SDGE | COM | Gas | COMHVAC - ET Rated Boiler (Standard) | Standard Efficiency ET-Rated Steam or Hot Water Boiler, All Sizes (<300 kBtuh to >2500 kBtuh) - Average Efficiency = 85% | Standard Efficiency ET-Rated Steam or Hot Water Boiler, All Sizes (<300 kBtuh to >2500 kBtuh) - Average Efficiency = 75% | Standard Efficiency ET-Rated Steam or Hot Water Boiler, All Sizes (<300 kBtuh to >2500 kBtuh) - Average Efficiency = 80% | HVAC | SpaceHeat | SteamHtg_eq | Boiler_Et | Standard | 1 | 0 | 0 | 0.8 |  | NA | 1 | Gas Space Heating | Cap-kBTUh | RT3 | RETAIL - MULTISTORY LARGE | Existing | CZ06 | Los Angeles Area (CZ06) |  |  |  | 1000 sf | 6.4531 | 0.17925 | 7.1702 | Cap-kBTUh/1000 sf | 0 | 0 | 0 | 0 | 0 | 0 | 3.3858 | 3.7542 | 3.5596 | 0 | 0 | 0 | 0 | 0 | 0 | 3.3858 | 3.7542 | 3.5596 | 77 | 20 | 20 | 20 | 6.6667 | 0.5 | 37.1956 | 32.0229 | 32.0229 | 5.5242 | 5.5242 | 5.5242 | 0 | 0 | 0 | 1 | 1 | 10.8928 | 0.15939 | [7 empty] | None | None | None | None
M-040 | HVAC - ET Rated Boiler (Standard) | SDGE | COM | Gas | COMHVAC - ET Rated Boiler (Standard) | Standard Efficiency ET-Rated Steam or Hot Water Boiler, All Sizes (<300 kBtuh to >2500 kBtuh) - Average Efficiency = 85% | Standard Efficiency ET-Rated Steam or Hot Water Boiler, All Sizes (<300 kBtuh to >2500 kBtuh) - Average Efficiency = 75% | Standard Efficiency ET-Rated Steam or Hot Water Boiler, All Sizes (<300 kBtuh to >2500 kBtuh) - Average Efficiency = 80% | HVAC | SpaceHeat | SteamHtg_eq | Boiler_Et | Standard | 1 | 0 | 0 | 0.8 |  | NA | 1 | Gas Space Heating | Cap-kBTUh | ECC | EDUCATION - COMMUNITY COLLEGE | Existing | CZ06 | Los Angeles Area (CZ06) |  |  |  | 1000 sf | 7.2432 | 0.2012 | 8.048 | Cap-kBTUh/1000 sf | 0 | 0 | 0 | 0 | 0 | 0 | 9.0974 | 9.6472 | 9.357 | 0 | 0 | 0 | 0 | 0 | 0 | 9.0974 | 9.6472 | 9.357 | 77 | 20 | 20 | 20 | 6.6667 | 0.5 | 37.1956 | 32.0229 | 32.0229 | 5.5242 | 5.5242 | 5.5242 | 0 | 0 | 0 | 1 | 1 | 10.8928 | 0.15939 | [7 empty] | None | None | None | None
M-040 | HVAC - ET Rated Boiler (Standard) | SDGE | COM | Gas | COMHVAC - ET Rated Boiler (Standard) | Standard Efficiency ET-Rated Steam or Hot Water Boiler, All Sizes (<300 kBtuh to >2500 kBtuh) - Average Efficiency = 85% | Standard Efficiency ET-Rated Steam or Hot Water Boiler, All Sizes (<300 kBtuh to >2500 kBtuh) - Average Efficiency = 75% | Standard Efficiency ET-Rated Steam or Hot Water Boiler, All Sizes (<300 kBtuh to >2500 kBtuh) - Average Efficiency = 80% | HVAC | SpaceHeat | SteamHtg_eq | Boiler_Et | Standard | 1 | 0 | 0 | 0.8 |  | NA | 1 | Gas Space Heating | Cap-kBTUh | HTL | LODGING - HOTEL | New | CZ06 | Los Angeles Area (CZ06) |  |  |  | 1000 sf | 5.6931 | 0.15814 | 6.3257 | Cap-kBTUh/1000 sf | 0 | 0 | 0 | 0 | 0 | 0 | 24.3989 | 26.3374 | 25.3076 | 0 | 0 | 0 | 0 | 0 | 0 | 24.3989 | 26.3374 | 25.3076 | 77 | 20 | 20 | 20 | 6.6667 | 0.5 | 37.1956 | 32.0229 | 32.0229 | 5.5242 | 5.5242 | 5.5242 | 0 | 0 | 0 | 1 | 1 | 10.8928 | 0.15939 | [7 empty] | None | None | None | None
M-040 | HVAC - ET Rated Boiler (Standard) | SDGE | COM | Gas | COMHVAC - ET Rated Boiler (Standard) | Standard Efficiency ET-Rated Steam or Hot Water Boiler, All Sizes (<300 kBtuh to >2500 kBtuh) - Average Efficiency = 85% | Standard Efficiency ET-Rated Steam or Hot Water Boiler, All Sizes (<300 kBtuh to >2500 kBtuh) - Average Efficiency = 75% | Standard Efficiency ET-Rated Steam or Hot Water Boiler, All Sizes (<300 kBtuh to >2500 kBtuh) - Average Efficiency = 80% | HVAC | SpaceHeat | SteamHtg_eq | Boiler_Et | Standard | 1 | 0 | 0 | 0.8 |  | NA | 1 | Gas Space Heating | Cap-kBTUh | OFL | OFFICE - LARGE | New | CZ06 | Los Angeles Area (CZ06) |  |  |  | 1000 sf | 7.9716 | 0.22143 | 8.8573 | Cap-kBTUh/1000 sf | 0 | 0 | 0 | 0 | 0 | 0 | 4.7566 | 5.1885 | 4.9591 | 0 | 0 | 0 | 0 | 0 | 0 | 4.7566 | 5.1885 | 4.9591 | 77 | 20 | 20 | 20 | 6.6667 | 0.5 | 37.1956 | 32.0229 | 32.0229 | 5.5242 | 5.5242 | 5.5242 | 0 | 0 | 0 | 1 | 1 | 10.8928 | 0.15939 | [7 empty] | None | None | None | None
M-040 | HVAC - ET Rated Boiler (Standard) | SDGE | COM | Gas | COMHVAC - ET Rated Boiler (Standard) | Standard Efficiency ET-Rated Steam or Hot Water Boiler, All Sizes (<300 kBtuh to >2500 kBtuh) - Average Efficiency = 85% | Standard Efficiency ET-Rated Steam or Hot Water Boiler, All Sizes (<300 kBtuh to >2500 kBtuh) - Average Efficiency = 75% | Standard Efficiency ET-Rated Steam or Hot Water Boiler, All Sizes (<300 kBtuh to >2500 kBtuh) - Average Efficiency = 80% | HVAC | SpaceHeat | SteamHtg_eq | Boiler_Et | Standard | 1 | 0 | 0 | 0.8 |  | NA | 1 | Gas Space Heating | Cap-kBTUh | ESE | EDUCATION - SECONDARY SCHOOL | New | CZ06 | Los Angeles Area (CZ06) |  |  |  | 1000 sf | 14.3882 | 0.39967 | 15.9869 | Cap-kBTUh/1000 sf | 0 | 0 | 0 | 0 | 0 | 0 | 10.9399 | 11.1853 | 11.0549 | 0 | 0 | 0 | 0 | 0 | 0 | 10.9399 | 11.1853 | 11.0549 | 77 | 20 | 20 | 20 | 6.6667 | 0.5 | 37.1956 | 32.0229 | 32.0229 | 5.5242 | 5.5242 | 5.5242 | 0 | 0 | 0 | 1 | 1 | 10.8928 | 0.15939 | [7 empty] | None | None | None | None
M-040 | HVAC - ET Rated Boiler (Standard) | SDGE | COM | Gas | COMHVAC - ET Rated Boiler (Standard) | Standard Efficiency ET-Rated Steam or Hot Water Boiler, All Sizes (<300 kBtuh to >2500 kBtuh) - Average Efficiency = 85% | Standard Efficiency ET-Rated Steam or Hot Water Boiler, All Sizes (<300 kBtuh to >2500 kBtuh) - Average Efficiency = 75% | Standard Efficiency ET-Rated Steam or Hot Water Boiler, All Sizes (<300 kBtuh to >2500 kBtuh) - Average Efficiency = 80% | HVAC | SpaceHeat | SteamHtg_eq | Boiler_Et | Standard | 1 | 0 | 0 | 0.8 |  | NA | 1 | Gas Space Heating | Cap-kBTUh | OFS | OFFICE - SMALL | New | CZ06 | Los Angeles Area (CZ06) |  |  |  | 1000 sf | 19.3828 | 0.53841 | 21.5364 | Cap-kBTUh/1000 sf | 0 | 0 | 0 | 0 | 0 | 0 | 2.1725 | 2.3445 | 2.2531 | 0 | 0 | 0 | 0 | 0 | 0 | 2.1725 | 2.3445 | 2.2531 | 77 | 20 | 20 | 20 | 6.6667 | 0.5 | 37.1956 | 32.0229 | 32.0229 | 5.5242 | 5.5242 | 5.5242 | 0 | 0 | 0 | 1 | 1 | 10.8928 | 0.15939 | [7 empty] | None | None | None | None
M-040 | HVAC - ET Rated Boiler (Standard) | SDGE | COM | Gas | COMHVAC - ET Rated Boiler (Standard) | Standard Efficiency ET-Rated Steam or Hot Water Boiler, All Sizes (<300 kBtuh to >2500 kBtuh) - Average Efficiency = 85% | Standard Efficiency ET-Rated Steam or Hot Water Boiler, All Sizes (<300 kBtuh to >2500 kBtuh) - Average Efficiency = 75% | Standard Efficiency ET-Rated Steam or Hot Water Boiler, All Sizes (<300 kBtuh to >2500 kBtuh) - Average Efficiency = 80% | HVAC | SpaceHeat | SteamHtg_eq | Boiler_Et | Standard | 1 | 0 | 0 | 0.8 |  | NA | 1 | Gas Space Heating | Cap-kBTUh | EUN | EDUCATION - UNIVERSITY | New | CZ06 | Los Angeles Area (CZ06) |  |  |  | 1000 sf | 5.5878 | 0.15522 | 6.2086 | Cap-kBTUh/1000 sf | 0 | 0 | 0 | 0 | 0 | 0 | 9.9432 | 10.4444 | 10.1781 | 0 | 0 | 0 | 0 | 0 | 0 | 9.9432 | 10.4444 | 10.1781 | 77 | 20 | 20 | 20 | 6.6667 | 0.5 | 37.1956 | 32.0229 | 32.0229 | 5.5242 | 5.5242 | 5.5242 | 0 | 0 | 0 | 1 | 1 | 10.8928 | 0.15939 | [7 empty] | None | None | None | None
M-040 | HVAC - ET Rated Boiler (Standard) | SDGE | COM | Gas | COMHVAC - ET Rated Boiler (Standard) | Standard Efficiency ET-Rated Steam or Hot Water Boiler, All Sizes (<300 kBtuh to >2500 kBtuh) - Average Efficiency = 85% | Standard Efficiency ET-Rated Steam or Hot Water Boiler, All Sizes (<300 kBtuh to >2500 kBtuh) - Average Efficiency = 75% | Standard Efficiency ET-Rated Steam or Hot Water Boiler, All Sizes (<300 kBtuh to >2500 kBtuh) - Average Efficiency = 80% | HVAC | SpaceHeat | SteamHtg_eq | Boiler_Et | Standard | 1 | 0 | 0 | 0.8 |  | NA | 1 | Gas Space Heating | Cap-kBTUh | NRS | HEALTH/MEDICAL - NURSING HOME | New | CZ06 | Los Angeles Area (CZ06) |  |  |  | 1000 sf | 15.2903 | 0.42473 | 16.9892 | Cap-kBTUh/1000 sf | 0 | 0 | 0 | 0 | 0 | 0 | 17.7583 | 19.4377 | 18.5456 | 0 | 0 | 0 | 0 | 0 | 0 | 17.7583 | 19.4377 | 18.5456 | 77 | 20 | 20 | 20 | 6.6667 | 0.5 | 37.1956 | 32.0229 | 32.0229 | 5.5242 | 5.5242 | 5.5242 | 0 | 0 | 0 | 1 | 1 | 10.8928 | 0.15939 | [7 empty] | None | None | None | None
M-040 | HVAC - ET Rated Boiler (Standard) | SDGE | COM | Gas | COMHVAC - ET Rated Boiler (Standard) | Standard Efficiency ET-Rated Steam or Hot Water Boiler, All Sizes (<300 kBtuh to >2500 kBtuh) - Average Efficiency = 85% | Standard Efficiency ET-Rated Steam or Hot Water Boiler, All Sizes (<300 kBtuh to >2500 kBtuh) - Average Efficiency = 75% | Standard Efficiency ET-Rated Steam or Hot Water Boiler, All Sizes (<300 kBtuh to >2500 kBtuh) - Average Efficiency = 80% | HVAC | SpaceHeat | SteamHtg_eq | Boiler_Et | Standard | 1 | 0 | 0 | 0.8 |  | NA | 1 | Gas Space Heating | Cap-kBTUh | HSP | HEALTH/MEDICAL - HOSPITAL | New | CZ06 | Los Angeles Area (CZ06) |  |  |  | 1000 sf | 7.0273 | 0.1952 | 7.8081 | Cap-kBTUh/1000 sf | 0 | 0 | 0 | 0 | 0 | 0 | 62.7695 | 69.1211 | 65.7469 | 0 | 0 | 0 | 0 | 0 | 0 | 62.7695 | 69.1211 | 65.7469 | 77 | 20 | 20 | 20 | 6.6667 | 0.5 | 37.1956 | 32.0229 | 32.0229 | 5.5242 | 5.5242 | 5.5242 | 0 | 0 | 0 | 1 | 1 | 10.8928 | 0.15939 | [7 empty] | None | None | None | None
M-040 | HVAC - ET Rated Boiler (Standard) | SDGE | COM | Gas | COMHVAC - ET Rated Boiler (Standard) | Standard Efficiency ET-Rated Steam or Hot Water Boiler, All Sizes (<300 kBtuh to >2500 kBtuh) - Average Efficiency = 85% | Standard Efficiency ET-Rated Steam or Hot Water Boiler, All Sizes (<300 kBtuh to >2500 kBtuh) - Average Efficiency = 75% | Standard Efficiency ET-Rated Steam or Hot Water Boiler, All Sizes (<300 kBtuh to >2500 kBtuh) - Average Efficiency = 80% | HVAC | SpaceHeat | SteamHtg_eq | Boiler_Et | Standard | 1 | 0 | 0 | 0.8 |  | NA | 1 | Gas Space Heating | Cap-kBTUh | RT3 | RETAIL - MULTISTORY LARGE | New | CZ06 | Los Angeles Area (CZ06) |  |  |  | 1000 sf | 6.4531 | 0.17925 | 7.1702 | Cap-kBTUh/1000 sf | 0 | 0 | 0 | 0 | 0 | 0 | 1.7376 | 1.8932 | 1.8105 | 0 | 0 | 0 | 0 | 0 | 0 | 1.7376 | 1.8932 | 1.8105 | 77 | 20 | 20 | 20 | 6.6667 | 0.5 | 37.1956 | 32.0229 | 32.0229 | 5.5242 | 5.5242 | 5.5242 | 0 | 0 | 0 | 1 | 1 | 10.8928 | 0.15939 | [7 empty] | None | None | None | None
M-040 | HVAC - ET Rated Boiler (Standard) | SDGE | COM | Gas | COMHVAC - ET Rated Boiler (Standard) | Standard Efficiency ET-Rated Steam or Hot Water Boiler, All Sizes (<300 kBtuh to >2500 kBtuh) - Average Efficiency = 85% | Standard Efficiency ET-Rated Steam or Hot Water Boiler, All Sizes (<300 kBtuh to >2500 kBtuh) - Average Efficiency = 75% | Standard Efficiency ET-Rated Steam or Hot Water Boiler, All Sizes (<300 kBtuh to >2500 kBtuh) - Average Efficiency = 80% | HVAC | SpaceHeat | SteamHtg_eq | Boiler_Et | Standard | 1 | 0 | 0 | 0.8 |  | NA | 1 | Gas Space Heating | Cap-kBTUh | ECC | EDUCATION - COMMUNITY COLLEGE | New | CZ06 | Los Angeles Area (CZ06) |  |  |  | 1000 sf | 7.2432 | 0.2012 | 8.048 | Cap-kBTUh/1000 sf | 0 | 0 | 0 | 0 | 0 | 0 | 7.7833 | 8.1478 | 7.9541 | 0 | 0 | 0 | 0 | 0 | 0 | 7.7833 | 8.1478 | 7.9541 | 77 | 20 | 20 | 20 | 6.6667 | 0.5 | 37.1956 | 32.0229 | 32.0229 | 5.5242 | 5.5242 | 5.5242 | 0 | 0 | 0 | 1 | 1 | 10.8928 | 0.15939 | [7 empty] | None | None | None | None
M-040 | HVAC - ET Rated Boiler (Standard) | SDGE | COM | Gas | COMHVAC - ET Rated Boiler (Standard) | Standard Efficiency ET-Rated Steam or Hot Water Boiler, All Sizes (<300 kBtuh to >2500 kBtuh) - Average Efficiency = 85% | Standard Efficiency ET-Rated Steam or Hot Water Boiler, All Sizes (<300 kBtuh to >2500 kBtuh) - Average Efficiency = 75% | Standard Efficiency ET-Rated Steam or Hot Water Boiler, All Sizes (<300 kBtuh to >2500 kBtuh) - Average Efficiency = 80% | HVAC | SpaceHeat | SteamHtg_eq | Boiler_Et | Standard | 1 | 0 | 0 | 0.8 |  | NA | 1 | Gas Space Heating | Cap-kBTUh | HTL | LODGING - HOTEL | Existing | CZ07 | San Diego Area (CZ07) |  |  |  | 1000 sf | 5.6931 | 0.15814 | 6.3257 | Cap-kBTUh/1000 sf | 0 | 0 | 0 | 0 | 0 | 0 | 34.2711 | 37.0644 | 35.6024 | 0 | 0 | 0 | 0 | 0 | 0 | 34.2711 | 37.0644 | 35.6024 | 77 | 20 | 20 | 20 | 6.6667 | 0.5 | 37.1956 | 32.0229 | 32.0229 | 5.5242 | 5.5242 | 5.5242 | 0 | 0 | 0 | 1 | 1 | 10.8928 | 0.15939 | [7 empty] | None | None | None | None
M-040 | HVAC - ET Rated Boiler (Standard) | SDGE | COM | Gas | COMHVAC - ET Rated Boiler (Standard) | Standard Efficiency ET-Rated Steam or Hot Water Boiler, All Sizes (<300 kBtuh to >2500 kBtuh) - Average Efficiency = 85% | Standard Efficiency ET-Rated Steam or Hot Water Boiler, All Sizes (<300 kBtuh to >2500 kBtuh) - Average Efficiency = 75% | Standard Efficiency ET-Rated Steam or Hot Water Boiler, All Sizes (<300 kBtuh to >2500 kBtuh) - Average Efficiency = 80% | HVAC | SpaceHeat | SteamHtg_eq | Boiler_Et | Standard | 1 | 0 | 0 | 0.8 |  | NA | 1 | Gas Space Heating | Cap-kBTUh | OFL | OFFICE - LARGE | Existing | CZ07 | San Diego Area (CZ07) |  |  |  | 1000 sf | 7.9716 | 0.22143 | 8.8573 | Cap-kBTUh/1000 sf | 0 | 0 | 0 | 0 | 0 | 0 | 5.2833 | 5.8073 | 5.5296 | 0 | 0 | 0 | 0 | 0 | 0 | 5.2833 | 5.8073 | 5.5296 | 77 | 20 | 20 | 20 | 6.6667 | 0.5 | 37.1956 | 32.0229 | 32.0229 | 5.5242 | 5.5242 | 5.5242 | 0 | 0 | 0 | 1 | 1 | 10.8928 | 0.15939 | [7 empty] | None | None | None | None
M-040 | HVAC - ET Rated Boiler (Standard) | SDGE | COM | Gas | COMHVAC - ET Rated Boiler (Standard) | Standard Efficiency ET-Rated Steam or Hot Water Boiler, All Sizes (<300 kBtuh to >2500 kBtuh) - Average Efficiency = 85% | Standard Efficiency ET-Rated Steam or Hot Water Boiler, All Sizes (<300 kBtuh to >2500 kBtuh) - Average Efficiency = 75% | Standard Efficiency ET-Rated Steam or Hot Water Boiler, All Sizes (<300 kBtuh to >2500 kBtuh) - Average Efficiency = 80% | HVAC | SpaceHeat | SteamHtg_eq | Boiler_Et | Standard | 1 | 0 | 0 | 0.8 |  | NA | 1 | Gas Space Heating | Cap-kBTUh | ESE | EDUCATION - SECONDARY SCHOOL | Existing | CZ07 | San Diego Area (CZ07) |  |  |  | 1000 sf | 14.3882 | 0.39967 | 15.9869 | Cap-kBTUh/1000 sf | 0 | 0 | 0 | 0 | 0 | 0 | 13.6855 | 14.2063 | 13.9301 | 0 | 0 | 0 | 0 | 0 | 0 | 13.6855 | 14.2063 | 13.9301 | 77 | 20 | 20 | 20 | 6.6667 | 0.5 | 37.1956 | 32.0229 | 32.0229 | 5.5242 | 5.5242 | 5.5242 | 0 | 0 | 0 | 1 | 1 | 10.8928 | 0.15939 | [7 empty] | None | None | None | None
M-040 | HVAC - ET Rated Boiler (Standard) | SDGE | COM | Gas | COMHVAC - ET Rated Boiler (Standard) | Standard Efficiency ET-Rated Steam or Hot Water Boiler, All Sizes (<300 kBtuh to >2500 kBtuh) - Average Efficiency = 85% | Standard Efficiency ET-Rated Steam or Hot Water Boiler, All Sizes (<300 kBtuh to >2500 kBtuh) - Average Efficiency = 75% | Standard Efficiency ET-Rated Steam or Hot Water Boiler, All Sizes (<300 kBtuh to >2500 kBtuh) - Average Efficiency = 80% | HVAC | SpaceHeat | SteamHtg_eq | Boiler_Et | Standard | 1 | 0 | 0 | 0.8 |  | NA | 1 | Gas Space Heating | Cap-kBTUh | OFS | OFFICE - SMALL | Existing | CZ07 | San Diego Area (CZ07) |  |  |  | 1000 sf | 19.3828 | 0.53841 | 21.5364 | Cap-kBTUh/1000 sf | 0 | 0 | 0 | 0 | 0 | 0 | 5.5176 | 6.1296 | 5.8046 | 0 | 0 | 0 | 0 | 0 | 0 | 5.5176 | 6.1296 | 5.8046 | 77 | 20 | 20 | 20 | 6.6667 | 0.5 | 37.1956 | 32.0229 | 32.0229 | 5.5242 | 5.5242 | 5.5242 | 0 | 0 | 0 | 1 | 1 | 10.8928 | 0.15939 | [7 empty] | None | None | None | None
M-040 | HVAC - ET Rated Boiler (Standard) | SDGE | COM | Gas | COMHVAC - ET Rated Boiler (Standard) | Standard Efficiency ET-Rated Steam or Hot Water Boiler, All Sizes (<300 kBtuh to >2500 kBtuh) - Average Efficiency = 85% | Standard Efficiency ET-Rated Steam or Hot Water Boiler, All Sizes (<300 kBtuh to >2500 kBtuh) - Average Efficiency = 75% | Standard Efficiency ET-Rated Steam or Hot Water Boiler, All Sizes (<300 kBtuh to >2500 kBtuh) - Average Efficiency = 80% | HVAC | SpaceHeat | SteamHtg_eq | Boiler_Et | Standard | 1 | 0 | 0 | 0.8 |  | NA | 1 | Gas Space Heating | Cap-kBTUh | EUN | EDUCATION - UNIVERSITY | Existing | CZ07 | San Diego Area (CZ07) |  |  |  | 1000 sf | 5.5878 | 0.15522 | 6.2086 | Cap-kBTUh/1000 sf | 0 | 0 | 0 | 0 | 0 | 0 | 12.6776 | 13.5056 | 13.0685 | 0 | 0 | 0 | 0 | 0 | 0 | 12.6776 | 13.5056 | 13.0685 | 77 | 20 | 20 | 20 | 6.6667 | 0.5 | 37.1956 | 32.0229 | 32.0229 | 5.5242 | 5.5242 | 5.5242 | 0 | 0 | 0 | 1 | 1 | 10.8928 | 0.15939 | [7 empty] | None | None | None | None
M-040 | HVAC - ET Rated Boiler (Standard) | SDGE | COM | Gas | COMHVAC - ET Rated Boiler (Standard) | Standard Efficiency ET-Rated Steam or Hot Water Boiler, All Sizes (<300 kBtuh to >2500 kBtuh) - Average Efficiency = 85% | Standard Efficiency ET-Rated Steam or Hot Water Boiler, All Sizes (<300 kBtuh to >2500 kBtuh) - Average Efficiency = 75% | Standard Efficiency ET-Rated Steam or Hot Water Boiler, All Sizes (<300 kBtuh to >2500 kBtuh) - Average Efficiency = 80% | HVAC | SpaceHeat | SteamHtg_eq | Boiler_Et | Standard | 1 | 0 | 0 | 0.8 |  | NA | 1 | Gas Space Heating | Cap-kBTUh | NRS | HEALTH/MEDICAL - NURSING HOME | Existing | CZ07 | San Diego Area (CZ07) |  |  |  | 1000 sf | 15.2903 | 0.42473 | 16.9892 | Cap-kBTUh/1000 sf | 0 | 0 | 0 | 0 | 0 | 0 | 22.949 | 24.884 | 23.8625 | 0 | 0 | 0 | 0 | 0 | 0 | 22.949 | 24.884 | 23.8625 | 77 | 20 | 20 | 20 | 6.6667 | 0.5 | 37.1956 | 32.0229 | 32.0229 | 5.5242 | 5.5242 | 5.5242 | 0 | 0 | 0 | 1 | 1 | 10.8928 | 0.15939 | [7 empty] | None | None | None | None
M-040 | HVAC - ET Rated Boiler (Standard) | SDGE | COM | Gas | COMHVAC - ET Rated Boiler (Standard) | Standard Efficiency ET-Rated Steam or Hot Water Boiler, All Sizes (<300 kBtuh to >2500 kBtuh) - Average Efficiency = 85% | Standard Efficiency ET-Rated Steam or Hot Water Boiler, All Sizes (<300 kBtuh to >2500 kBtuh) - Average Efficiency = 75% | Standard Efficiency ET-Rated Steam or Hot Water Boiler, All Sizes (<300 kBtuh to >2500 kBtuh) - Average Efficiency = 80% | HVAC | SpaceHeat | SteamHtg_eq | Boiler_Et | Standard | 1 | 0 | 0 | 0.8 |  | NA | 1 | Gas Space Heating | Cap-kBTUh | ESE | EDUCATION - SECONDARY SCHOOL | Existing | CZ15 | Blythe Area (CZ15) |  |  |  | 1000 sf | 14.3882 | 0.39967 | 15.9869 | Cap-kBTUh/1000 sf | 0 | 0 | 0 | 0 | 0 | 0 | 9.0065 | 9.3919 | 9.1875 | 0 | 0 | 0 | 0 | 0 | 0 | 9.0065 | 9.3919 | 9.1875 | 77 | 20 | 20 | 20 | 6.6667 | 0.5 | 37.1956 | 32.0229 | 32.0229 | 5.5242 | 5.5242 | 5.5242 | 0 | 0 | 0 | 1 | 1 | 10.8928 | 0.15939 | [7 empty] | None | None | None | None
M-040 | HVAC - ET Rated Boiler (Standard) | SDGE | COM | Gas | COMHVAC - ET Rated Boiler (Standard) | Standard Efficiency ET-Rated Steam or Hot Water Boiler, All Sizes (<300 kBtuh to >2500 kBtuh) - Average Efficiency = 85% | Standard Efficiency ET-Rated Steam or Hot Water Boiler, All Sizes (<300 kBtuh to >2500 kBtuh) - Average Efficiency = 75% | Standard Efficiency ET-Rated Steam or Hot Water Boiler, All Sizes (<300 kBtuh to >2500 kBtuh) - Average Efficiency = 80% | HVAC | SpaceHeat | SteamHtg_eq | Boiler_Et | Standard | 1 | 0 | 0 | 0.8 |  | NA | 1 | Gas Space Heating | Cap-kBTUh | HTL | LODGING - HOTEL | New | CZ14 | China Lake Area (CZ14) |  |  |  | 1000 sf | 5.6931 | 0.15814 | 6.3257 | Cap-kBTUh/1000 sf | 0 | 0 | 0 | 0 | 0 | 0 | 23.2958 | 25.3623 | 24.2645 | 0 | 0 | 0 | 0 | 0 | 0 | 23.2958 | 25.3623 | 24.2645 | 77 | 20 | 20 | 20 | 6.6667 | 0.5 | 37.1956 | 32.0229 | 32.0229 | 5.5242 | 5.5242 | 5.5242 | 0 | 0 | 0 | 1 | 1 | 10.8928 | 0.15939 | [7 empty] | None | None | None | None
M-040 | HVAC - ET Rated Boiler (Standard) | SDGE | COM | Gas | COMHVAC - ET Rated Boiler (Standard) | Standard Efficiency ET-Rated Steam or Hot Water Boiler, All Sizes (<300 kBtuh to >2500 kBtuh) - Average Efficiency = 85% | Standard Efficiency ET-Rated Steam or Hot Water Boiler, All Sizes (<300 kBtuh to >2500 kBtuh) - Average Efficiency = 75% | Standard Efficiency ET-Rated Steam or Hot Water Boiler, All Sizes (<300 kBtuh to >2500 kBtuh) - Average Efficiency = 80% | HVAC | SpaceHeat | SteamHtg_eq | Boiler_Et | Standard | 1 | 0 | 0 | 0.8 |  | NA | 1 | Gas Space Heating | Cap-kBTUh | OFL | OFFICE - LARGE | New | CZ14 | China Lake Area (CZ14) |  |  |  | 1000 sf | 7.9716 | 0.22143 | 8.8573 | Cap-kBTUh/1000 sf | 0 | 0 | 0 | 0 | 0 | 0 | 3.8411 | 4.1871 | 4.0033 | 0 | 0 | 0 | 0 | 0 | 0 | 3.8411 | 4.1871 | 4.0033 | 77 | 20 | 20 | 20 | 6.6667 | 0.5 | 37.1956 | 32.0229 | 32.0229 | 5.5242 | 5.5242 | 5.5242 | 0 | 0 | 0 | 1 | 1 | 10.8928 | 0.15939 | [7 empty] | None | None | None | None
M-040 | HVAC - ET Rated Boiler (Standard) | SDGE | COM | Gas | COMHVAC - ET Rated Boiler (Standard) | Standard Efficiency ET-Rated Steam or Hot Water Boiler, All Sizes (<300 kBtuh to >2500 kBtuh) - Average Efficiency = 85% | Standard Efficiency ET-Rated Steam or Hot Water Boiler, All Sizes (<300 kBtuh to >2500 kBtuh) - Average Efficiency = 75% | Standard Efficiency ET-Rated Steam or Hot Water Boiler, All Sizes (<300 kBtuh to >2500 kBtuh) - Average Efficiency = 80% | HVAC | SpaceHeat | SteamHtg_eq | Boiler_Et | Standard | 1 | 0 | 0 | 0.8 |  | NA | 1 | Gas Space Heating | Cap-kBTUh | ESE | EDUCATION - SECONDARY SCHOOL | New | CZ14 | China Lake Area (CZ14) |  |  |  | 1000 sf | 14.3882 | 0.39967 | 15.9869 | Cap-kBTUh/1000 sf | 0 | 0 | 0 | 0 | 0 | 0 | 12.818 | 13.2194 | 13.0062 | 0 | 0 | 0 | 0 | 0 | 0 | 12.818 | 13.2194 | 13.0062 | 77 | 20 | 20 | 20 | 6.6667 | 0.5 | 37.1956 | 32.0229 | 32.0229 | 5.5242 | 5.5242 | 5.5242 | 0 | 0 | 0 | 1 | 1 | 10.8928 | 0.15939 | [7 empty] | None | None | None | None
M-040 | HVAC - ET Rated Boiler (Standard) | SDGE | COM | Gas | COMHVAC - ET Rated Boiler (Standard) | Standard Efficiency ET-Rated Steam or Hot Water Boiler, All Sizes (<300 kBtuh to >2500 kBtuh) - Average Efficiency = 85% | Standard Efficiency ET-Rated Steam or Hot Water Boiler, All Sizes (<300 kBtuh to >2500 kBtuh) - Average Efficiency = 75% | Standard Efficiency ET-Rated Steam or Hot Water Boiler, All Sizes (<300 kBtuh to >2500 kBtuh) - Average Efficiency = 80% | HVAC | SpaceHeat | SteamHtg_eq | Boiler_Et | Standard | 1 | 0 | 0 | 0.8 |  | NA | 1 | Gas Space Heating | Cap-kBTUh | OFS | OFFICE - SMALL | New | CZ14 | China Lake Area (CZ14) |  |  |  | 1000 sf | 19.3828 | 0.53841 | 21.5364 | Cap-kBTUh/1000 sf | 0 | 0 | 0 | 0 | 0 | 0 | 1.597 | 1.7375 | 1.6629 | 0 | 0 | 0 | 0 | 0 | 0 | 1.597 | 1.7375 | 1.6629 | 77 | 20 | 20 | 20 | 6.6667 | 0.5 | 37.1956 | 32.0229 | 32.0229 | 5.5242 | 5.5242 | 5.5242 | 0 | 0 | 0 | 1 | 1 | 10.8928 | 0.15939 | [7 empty] | None | None | None | None
M-040 | HVAC - ET Rated Boiler (Standard) | SDGE | COM | Gas | COMHVAC - ET Rated Boiler (Standard) | Standard Efficiency ET-Rated Steam or Hot Water Boiler, All Sizes (<300 kBtuh to >2500 kBtuh) - Average Efficiency = 85% | Standard Efficiency ET-Rated Steam or Hot Water Boiler, All Sizes (<300 kBtuh to >2500 kBtuh) - Average Efficiency = 75% | Standard Efficiency ET-Rated Steam or Hot Water Boiler, All Sizes (<300 kBtuh to >2500 kBtuh) - Average Efficiency = 80% | HVAC | SpaceHeat | SteamHtg_eq | Boiler_Et | Standard | 1 | 0 | 0 | 0.8 |  | NA | 1 | Gas Space Heating | Cap-kBTUh | EUN | EDUCATION - UNIVERSITY | New | CZ14 | China Lake Area (CZ14) |  |  |  | 1000 sf | 5.5878 | 0.15522 | 6.2086 | Cap-kBTUh/1000 sf | 0 | 0 | 0 | 0 | 0 | 0 | 7.1587 | 7.6872 | 7.4064 | 0 | 0 | 0 | 0 | 0 | 0 | 7.1587 | 7.6872 | 7.4064 | 77 | 20 | 20 | 20 | 6.6667 | 0.5 | 37.1956 | 32.0229 | 32.0229 | 5.5242 | 5.5242 | 5.5242 | 0 | 0 | 0 | 1 | 1 | 10.8928 | 0.15939 | [7 empty] | None | None | None | None
M-040 | HVAC - ET Rated Boiler (Standard) | SDGE | COM | Gas | COMHVAC - ET Rated Boiler (Standard) | Standard Efficiency ET-Rated Steam or Hot Water Boiler, All Sizes (<300 kBtuh to >2500 kBtuh) - Average Efficiency = 85% | Standard Efficiency ET-Rated Steam or Hot Water Boiler, All Sizes (<300 kBtuh to >2500 kBtuh) - Average Efficiency = 75% | Standard Efficiency ET-Rated Steam or Hot Water Boiler, All Sizes (<300 kBtuh to >2500 kBtuh) - Average Efficiency = 80% | HVAC | SpaceHeat | SteamHtg_eq | Boiler_Et | Standard | 1 | 0 | 0 | 0.8 |  | NA | 1 | Gas Space Heating | Cap-kBTUh | NRS | HEALTH/MEDICAL - NURSING HOME | New | CZ14 | China Lake Area (CZ14) |  |  |  | 1000 sf | 15.2903 | 0.42473 | 16.9892 | Cap-kBTUh/1000 sf | 0 | 0 | 0 | 0 | 0 | 0 | 20.2284 | 22.2889 | 21.1943 | 0 | 0 | 0 | 0 | 0 | 0 | 20.2284 | 22.2889 | 21.1943 | 77 | 20 | 20 | 20 | 6.6667 | 0.5 | 37.1956 | 32.0229 | 32.0229 | 5.5242 | 5.5242 | 5.5242 | 0 | 0 | 0 | 1 | 1 | 10.8928 | 0.15939 | [7 empty] | None | None | None | None
M-040 | HVAC - ET Rated Boiler (Standard) | SDGE | COM | Gas | COMHVAC - ET Rated Boiler (Standard) | Standard Efficiency ET-Rated Steam or Hot Water Boiler, All Sizes (<300 kBtuh to >2500 kBtuh) - Average Efficiency = 85% | Standard Efficiency ET-Rated Steam or Hot Water Boiler, All Sizes (<300 kBtuh to >2500 kBtuh) - Average Efficiency = 75% | Standard Efficiency ET-Rated Steam or Hot Water Boiler, All Sizes (<300 kBtuh to >2500 kBtuh) - Average Efficiency = 80% | HVAC | SpaceHeat | SteamHtg_eq | Boiler_Et | Standard | 1 | 0 | 0 | 0.8 |  | NA | 1 | Gas Space Heating | Cap-kBTUh | HSP | HEALTH/MEDICAL - HOSPITAL | New | CZ14 | China Lake Area (CZ14) |  |  |  | 1000 sf | 7.0273 | 0.1952 | 7.8081 | Cap-kBTUh/1000 sf | 0 | 0 | 0 | 0 | 0 | 0 | 54.9233 | 60.5772 | 57.5736 | 0 | 0 | 0 | 0 | 0 | 0 | 54.9233 | 60.5772 | 57.5736 | 77 | 20 | 20 | 20 | 6.6667 | 0.5 | 37.1956 | 32.0229 | 32.0229 | 5.5242 | 5.5242 | 5.5242 | 0 | 0 | 0 | 1 | 1 | 10.8928 | 0.15939 | [7 empty] | None | None | None | None
M-040 | HVAC - ET Rated Boiler (Standard) | SDGE | COM | Gas | COMHVAC - ET Rated Boiler (Standard) | Standard Efficiency ET-Rated Steam or Hot Water Boiler, All Sizes (<300 kBtuh to >2500 kBtuh) - Average Efficiency = 85% | Standard Efficiency ET-Rated Steam or Hot Water Boiler, All Sizes (<300 kBtuh to >2500 kBtuh) - Average Efficiency = 75% | Standard Efficiency ET-Rated Steam or Hot Water Boiler, All Sizes (<300 kBtuh to >2500 kBtuh) - Average Efficiency = 80% | HVAC | SpaceHeat | SteamHtg_eq | Boiler_Et | Standard | 1 | 0 | 0 | 0.8 |  | NA | 1 | Gas Space Heating | Cap-kBTUh | RT3 | RETAIL - MULTISTORY LARGE | New | CZ14 | China Lake Area (CZ14) |  |  |  | 1000 sf | 6.4531 | 0.17925 | 7.1702 | Cap-kBTUh/1000 sf | 0 | 0 | 0 | 0 | 0 | 0 | 2.6443 | 2.9493 | 2.7873 | 0 | 0 | 0 | 0 | 0 | 0 | 2.6443 | 2.9493 | 2.7873 | 77 | 20 | 20 | 20 | 6.6667 | 0.5 | 37.1956 | 32.0229 | 32.0229 | 5.5242 | 5.5242 | 5.5242 | 0 | 0 | 0 | 1 | 1 | 10.8928 | 0.15939 | [7 empty] | None | None | None | None
M-040 | HVAC - ET Rated Boiler (Standard) | SDGE | COM | Gas | COMHVAC - ET Rated Boiler (Standard) | Standard Efficiency ET-Rated Steam or Hot Water Boiler, All Sizes (<300 kBtuh to >2500 kBtuh) - Average Efficiency = 85% | Standard Efficiency ET-Rated Steam or Hot Water Boiler, All Sizes (<300 kBtuh to >2500 kBtuh) - Average Efficiency = 75% | Standard Efficiency ET-Rated Steam or Hot Water Boiler, All Sizes (<300 kBtuh to >2500 kBtuh) - Average Efficiency = 80% | HVAC | SpaceHeat | SteamHtg_eq | Boiler_Et | Standard | 1 | 0 | 0 | 0.8 |  | NA | 1 | Gas Space Heating | Cap-kBTUh | ECC | EDUCATION - COMMUNITY COLLEGE | New | CZ14 | China Lake Area (CZ14) |  |  |  | 1000 sf | 7.2432 | 0.2012 | 8.048 | Cap-kBTUh/1000 sf | 0 | 0 | 0 | 0 | 0 | 0 | 6.0826 | 6.5273 | 6.291 | 0 | 0 | 0 | 0 | 0 | 0 | 6.0826 | 6.5273 | 6.291 | 77 | 20 | 20 | 20 | 6.6667 | 0.5 | 37.1956 | 32.0229 | 32.0229 | 5.5242 | 5.5242 | 5.5242 | 0 | 0 | 0 | 1 | 1 | 10.8928 | 0.15939 | [7 empty] | None | None | None | None
M-040 | HVAC - ET Rated Boiler (Standard) | SDGE | COM | Gas | COMHVAC - ET Rated Boiler (Standard) | Standard Efficiency ET-Rated Steam or Hot Water Boiler, All Sizes (<300 kBtuh to >2500 kBtuh) - Average Efficiency = 85% | Standard Efficiency ET-Rated Steam or Hot Water Boiler, All Sizes (<300 kBtuh to >2500 kBtuh) - Average Efficiency = 75% | Standard Efficiency ET-Rated Steam or Hot Water Boiler, All Sizes (<300 kBtuh to >2500 kBtuh) - Average Efficiency = 80% | HVAC | SpaceHeat | SteamHtg_eq | Boiler_Et | Standard | 1 | 0 | 0 | 0.8 |  | NA | 1 | Gas Space Heating | Cap-kBTUh | HTL | LODGING - HOTEL | Existing | CZ15 | Blythe Area (CZ15) |  |  |  | 1000 sf | 5.6931 | 0.15814 | 6.3257 | Cap-kBTUh/1000 sf | 0 | 0 | 0 | 0 | 0 | 0 | 20.6682 | 22.3442 | 21.4672 | 0 | 0 | 0 | 0 | 0 | 0 | 20.6682 | 22.3442 | 21.4672 | 77 | 20 | 20 | 20 | 6.6667 | 0.5 | 37.1956 | 32.0229 | 32.0229 | 5.5242 | 5.5242 | 5.5242 | 0 | 0 | 0 | 1 | 1 | 10.8928 | 0.15939 | [7 empty] | None | None | None | None
M-040 | HVAC - ET Rated Boiler (Standard) | SDGE | COM | Gas | COMHVAC - ET Rated Boiler (Standard) | Standard Efficiency ET-Rated Steam or Hot Water Boiler, All Sizes (<300 kBtuh to >2500 kBtuh) - Average Efficiency = 85% | Standard Efficiency ET-Rated Steam or Hot Water Boiler, All Sizes (<300 kBtuh to >2500 kBtuh) - Average Efficiency = 75% | Standard Efficiency ET-Rated Steam or Hot Water Boiler, All Sizes (<300 kBtuh to >2500 kBtuh) - Average Efficiency = 80% | HVAC | SpaceHeat | SteamHtg_eq | Boiler_Et | Standard | 1 | 0 | 0 | 0.8 |  | NA | 1 | Gas Space Heating | Cap-kBTUh | OFL | OFFICE - LARGE | Existing | CZ15 | Blythe Area (CZ15) |  |  |  | 1000 sf | 7.9716 | 0.22143 | 8.8573 | Cap-kBTUh/1000 sf | 0 | 0 | 0 | 0 | 0 | 0 | 3.8071 | 4.1749 | 3.9799 | 0 | 0 | 0 | 0 | 0 | 0 | 3.8071 | 4.1749 | 3.9799 | 77 | 20 | 20 | 20 | 6.6667 | 0.5 | 37.1956 | 32.0229 | 32.0229 | 5.5242 | 5.5242 | 5.5242 | 0 | 0 | 0 | 1 | 1 | 10.8928 | 0.15939 | [7 empty] | None | None | None | None
M-040 | HVAC - ET Rated Boiler (Standard) | SDGE | COM | Gas | COMHVAC - ET Rated Boiler (Standard) | Standard Efficiency ET-Rated Steam or Hot Water Boiler, All Sizes (<300 kBtuh to >2500 kBtuh) - Average Efficiency = 85% | Standard Efficiency ET-Rated Steam or Hot Water Boiler, All Sizes (<300 kBtuh to >2500 kBtuh) - Average Efficiency = 75% | Standard Efficiency ET-Rated Steam or Hot Water Boiler, All Sizes (<300 kBtuh to >2500 kBtuh) - Average Efficiency = 80% | HVAC | SpaceHeat | SteamHtg_eq | Boiler_Et | Standard | 1 | 0 | 0 | 0.8 |  | NA | 1 | Gas Space Heating | Cap-kBTUh | NRS | HEALTH/MEDICAL - NURSING HOME | New | CZ15 | Blythe Area (CZ15) |  |  |  | 1000 sf | 15.2903 | 0.42473 | 16.9892 | Cap-kBTUh/1000 sf | 0 | 0 | 0 | 0 | 0 | 0 | 15.9252 | 17.1166 | 16.4837 | 0 | 0 | 0 | 0 | 0 | 0 | 15.9252 | 17.1166 | 16.4837 | 77 | 20 | 20 | 20 | 6.6667 | 0.5 | 37.1956 | 32.0229 | 32.0229 | 5.5242 | 5.5242 | 5.5242 | 0 | 0 | 0 | 1 | 1 | 10.8928 | 0.15939 | [7 empty] | None | None | None | None
M-040 | HVAC - ET Rated Boiler (Standard) | SDGE | COM | Gas | COMHVAC - ET Rated Boiler (Standard) | Standard Efficiency ET-Rated Steam or Hot Water Boiler, All Sizes (<300 kBtuh to >2500 kBtuh) - Average Efficiency = 85% | Standard Efficiency ET-Rated Steam or Hot Water Boiler, All Sizes (<300 kBtuh to >2500 kBtuh) - Average Efficiency = 75% | Standard Efficiency ET-Rated Steam or Hot Water Boiler, All Sizes (<300 kBtuh to >2500 kBtuh) - Average Efficiency = 80% | HVAC | SpaceHeat | SteamHtg_eq | Boiler_Et | Standard | 1 | 0 | 0 | 0.8 |  | NA | 1 | Gas Space Heating | Cap-kBTUh | HSP | HEALTH/MEDICAL - HOSPITAL | New | CZ15 | Blythe Area (CZ15) |  |  |  | 1000 sf | 7.0273 | 0.1952 | 7.8081 | Cap-kBTUh/1000 sf | 0 | 0 | 0 | 0 | 0 | 0 | 67.2014 | 74.228 | 70.4951 | 0 | 0 | 0 | 0 | 0 | 0 | 67.2014 | 74.228 | 70.4951 | 77 | 20 | 20 | 20 | 6.6667 | 0.5 | 37.1956 | 32.0229 | 32.0229 | 5.5242 | 5.5242 | 5.5242 | 0 | 0 | 0 | 1 | 1 | 10.8928 | 0.15939 | [7 empty] | None | None | None | None
M-040 | HVAC - ET Rated Boiler (Standard) | SDGE | COM | Gas | COMHVAC - ET Rated Boiler (Standard) | Standard Efficiency ET-Rated Steam or Hot Water Boiler, All Sizes (<300 kBtuh to >2500 kBtuh) - Average Efficiency = 85% | Standard Efficiency ET-Rated Steam or Hot Water Boiler, All Sizes (<300 kBtuh to >2500 kBtuh) - Average Efficiency = 75% | Standard Efficiency ET-Rated Steam or Hot Water Boiler, All Sizes (<300 kBtuh to >2500 kBtuh) - Average Efficiency = 80% | HVAC | SpaceHeat | SteamHtg_eq | Boiler_Et | Standard | 1 | 0 | 0 | 0.8 |  | NA | 1 | Gas Space Heating | Cap-kBTUh | RT3 | RETAIL - MULTISTORY LARGE | New | CZ15 | Blythe Area (CZ15) |  |  |  | 1000 sf | 6.4531 | 0.17925 | 7.1702 | Cap-kBTUh/1000 sf | 0 | 0 | 0 | 0 | 0 | 0 | 1.046 | 1.1015 | 1.072 | 0 | 0 | 0 | 0 | 0 | 0 | 1.046 | 1.1015 | 1.072 | 77 | 20 | 20 | 20 | 6.6667 | 0.5 | 37.1956 | 32.0229 | 32.0229 | 5.5242 | 5.5242 | 5.5242 | 0 | 0 | 0 | 1 | 1 | 10.8928 | 0.15939 | [7 empty] | None | None | None | None
M-040 | HVAC - ET Rated Boiler (Standard) | SDGE | COM | Gas | COMHVAC - ET Rated Boiler (Standard) | Standard Efficiency ET-Rated Steam or Hot Water Boiler, All Sizes (<300 kBtuh to >2500 kBtuh) - Average Efficiency = 85% | Standard Efficiency ET-Rated Steam or Hot Water Boiler, All Sizes (<300 kBtuh to >2500 kBtuh) - Average Efficiency = 75% | Standard Efficiency ET-Rated Steam or Hot Water Boiler, All Sizes (<300 kBtuh to >2500 kBtuh) - Average Efficiency = 80% | HVAC | SpaceHeat | SteamHtg_eq | Boiler_Et | Standard | 1 | 0 | 0 | 0.8 |  | NA | 1 | Gas Space Heating | Cap-kBTUh | ECC | EDUCATION - COMMUNITY COLLEGE | New | CZ15 | Blythe Area (CZ15) |  |  |  | 1000 sf | 7.2432 | 0.2012 | 8.048 | Cap-kBTUh/1000 sf | 0 | 0 | 0 | 0 | 0 | 0 | 8.3064 | 8.481 | 8.3882 | 0 | 0 | 0 | 0 | 0 | 0 | 8.3064 | 8.481 | 8.3882 | 77 | 20 | 20 | 20 | 6.6667 | 0.5 | 37.1956 | 32.0229 | 32.0229 | 5.5242 | 5.5242 | 5.5242 | 0 | 0 | 0 | 1 | 1 | 10.8928 | 0.15939 | [7 empty] | None | None | None | None
M-040 | HVAC - ET Rated Boiler (Standard) | SDGE | COM | Gas | COMHVAC - ET Rated Boiler (Standard) | Standard Efficiency ET-Rated Steam or Hot Water Boiler, All Sizes (<300 kBtuh to >2500 kBtuh) - Average Efficiency = 85% | Standard Efficiency ET-Rated Steam or Hot Water Boiler, All Sizes (<300 kBtuh to >2500 kBtuh) - Average Efficiency = 75% | Standard Efficiency ET-Rated Steam or Hot Water Boiler, All Sizes (<300 kBtuh to >2500 kBtuh) - Average Efficiency = 80% | HVAC | SpaceHeat | SteamHtg_eq | Boiler_Et | Standard | 1 | 0 | 0 | 0.8 |  | NA | 1 | Gas Space Heating | Cap-kBTUh | RT3 | RETAIL - MULTISTORY LARGE | Existing | CZ15 | Blythe Area (CZ15) |  |  |  | 1000 sf | 6.4531 | 0.17925 | 7.1702 | Cap-kBTUh/1000 sf | 0 | 0 | 0 | 0 | 0 | 0 | 2.5637 | 2.8383 | 2.6928 | 0 | 0 | 0 | 0 | 0 | 0 | 2.5637 | 2.8383 | 2.6928 | 77 | 20 | 20 | 20 | 6.6667 | 0.5 | 37.1956 | 32.0229 | 32.0229 | 5.5242 | 5.5242 | 5.5242 | 0 | 0 | 0 | 1 | 1 | 10.8928 | 0.15939 | [7 empty] | None | None | None | None
M-040 | HVAC - ET Rated Boiler (Standard) | SDGE | COM | Gas | COMHVAC - ET Rated Boiler (Standard) | Standard Efficiency ET-Rated Steam or Hot Water Boiler, All Sizes (<300 kBtuh to >2500 kBtuh) - Average Efficiency = 85% | Standard Efficiency ET-Rated Steam or Hot Water Boiler, All Sizes (<300 kBtuh to >2500 kBtuh) - Average Efficiency = 75% | Standard Efficiency ET-Rated Steam or Hot Water Boiler, All Sizes (<300 kBtuh to >2500 kBtuh) - Average Efficiency = 80% | HVAC | SpaceHeat | SteamHtg_eq | Boiler_Et | Standard | 1 | 0 | 0 | 0.8 |  | NA | 1 | Gas Space Heating | Cap-kBTUh | ECC | EDUCATION - COMMUNITY COLLEGE | Existing | CZ15 | Blythe Area (CZ15) |  |  |  | 1000 sf | 7.2432 | 0.2012 | 8.048 | Cap-kBTUh/1000 sf | 0 | 0 | 0 | 0 | 0 | 0 | 8.1154 | 8.3833 | 8.2448 | 0 | 0 | 0 | 0 | 0 | 0 | 8.1154 | 8.3833 | 8.2448 | 77 | 20 | 20 | 20 | 6.6667 | 0.5 | 37.1956 | 32.0229 | 32.0229 | 5.5242 | 5.5242 | 5.5242 | 0 | 0 | 0 | 1 | 1 | 10.8928 | 0.15939 | [7 empty] | None | None | None | None
M-040 | HVAC - ET Rated Boiler (Standard) | SDGE | COM | Gas | COMHVAC - ET Rated Boiler (Standard) | Standard Efficiency ET-Rated Steam or Hot Water Boiler, All Sizes (<300 kBtuh to >2500 kBtuh) - Average Efficiency = 85% | Standard Efficiency ET-Rated Steam or Hot Water Boiler, All Sizes (<300 kBtuh to >2500 kBtuh) - Average Efficiency = 75% | Standard Efficiency ET-Rated Steam or Hot Water Boiler, All Sizes (<300 kBtuh to >2500 kBtuh) - Average Efficiency = 80% | HVAC | SpaceHeat | SteamHtg_eq | Boiler_Et | Standard | 1 | 0 | 0 | 0.8 |  | NA | 1 | Gas Space Heating | Cap-kBTUh | HTL | LODGING - HOTEL | New | CZ15 | Blythe Area (CZ15) |  |  |  | 1000 sf | 5.6931 | 0.15814 | 6.3257 | Cap-kBTUh/1000 sf | 0 | 0 | 0 | 0 | 0 | 0 | 21.9971 | 23.5608 | 22.7301 | 0 | 0 | 0 | 0 | 0 | 0 | 21.9971 | 23.5608 | 22.7301 | 77 | 20 | 20 | 20 | 6.6667 | 0.5 | 37.1956 | 32.0229 | 32.0229 | 5.5242 | 5.5242 | 5.5242 | 0 | 0 | 0 | 1 | 1 | 10.8928 | 0.15939 | [7 empty] | None | None | None | None
M-040 | HVAC - ET Rated Boiler (Standard) | SDGE | COM | Gas | COMHVAC - ET Rated Boiler (Standard) | Standard Efficiency ET-Rated Steam or Hot Water Boiler, All Sizes (<300 kBtuh to >2500 kBtuh) - Average Efficiency = 85% | Standard Efficiency ET-Rated Steam or Hot Water Boiler, All Sizes (<300 kBtuh to >2500 kBtuh) - Average Efficiency = 75% | Standard Efficiency ET-Rated Steam or Hot Water Boiler, All Sizes (<300 kBtuh to >2500 kBtuh) - Average Efficiency = 80% | HVAC | SpaceHeat | SteamHtg_eq | Boiler_Et | Standard | 1 | 0 | 0 | 0.8 |  | NA | 1 | Gas Space Heating | Cap-kBTUh | OFL | OFFICE - LARGE | New | CZ15 | Blythe Area (CZ15) |  |  |  | 1000 sf | 7.9716 | 0.22143 | 8.8573 | Cap-kBTUh/1000 sf | 0 | 0 | 0 | 0 | 0 | 0 | 3.2667 | 3.4922 | 3.3724 | 0 | 0 | 0 | 0 | 0 | 0 | 3.2667 | 3.4922 | 3.3724 | 77 | 20 | 20 | 20 | 6.6667 | 0.5 | 37.1956 | 32.0229 | 32.0229 | 5.5242 | 5.5242 | 5.5242 | 0 | 0 | 0 | 1 | 1 | 10.8928 | 0.15939 | [7 empty] | None | None | None | None
M-040 | HVAC - ET Rated Boiler (Standard) | SDGE | COM | Gas | COMHVAC - ET Rated Boiler (Standard) | Standard Efficiency ET-Rated Steam or Hot Water Boiler, All Sizes (<300 kBtuh to >2500 kBtuh) - Average Efficiency = 85% | Standard Efficiency ET-Rated Steam or Hot Water Boiler, All Sizes (<300 kBtuh to >2500 kBtuh) - Average Efficiency = 75% | Standard Efficiency ET-Rated Steam or Hot Water Boiler, All Sizes (<300 kBtuh to >2500 kBtuh) - Average Efficiency = 80% | HVAC | SpaceHeat | SteamHtg_eq | Boiler_Et | Standard | 1 | 0 | 0 | 0.8 |  | NA | 1 | Gas Space Heating | Cap-kBTUh | ESE | EDUCATION - SECONDARY SCHOOL | New | CZ15 | Blythe Area (CZ15) |  |  |  | 1000 sf | 14.3882 | 0.39967 | 15.9869 | Cap-kBTUh/1000 sf | 0 | 0 | 0 | 0 | 0 | 0 | 7.7477 | 7.8482 | 7.7948 | 0 | 0 | 0 | 0 | 0 | 0 | 7.7477 | 7.8482 | 7.7948 | 77 | 20 | 20 | 20 | 6.6667 | 0.5 | 37.1956 | 32.0229 | 32.0229 | 5.5242 | 5.5242 | 5.5242 | 0 | 0 | 0 | 1 | 1 | 10.8928 | 0.15939 | [7 empty] | None | None | None | None
M-040 | HVAC - ET Rated Boiler (Standard) | SDGE | COM | Gas | COMHVAC - ET Rated Boiler (Standard) | Standard Efficiency ET-Rated Steam or Hot Water Boiler, All Sizes (<300 kBtuh to >2500 kBtuh) - Average Efficiency = 85% | Standard Efficiency ET-Rated Steam or Hot Water Boiler, All Sizes (<300 kBtuh to >2500 kBtuh) - Average Efficiency = 75% | Standard Efficiency ET-Rated Steam or Hot Water Boiler, All Sizes (<300 kBtuh to >2500 kBtuh) - Average Efficiency = 80% | HVAC | SpaceHeat | SteamHtg_eq | Boiler_Et | Standard | 1 | 0 | 0 | 0.8 |  | NA | 1 | Gas Space Heating | Cap-kBTUh | OFS | OFFICE - SMALL | New | CZ15 | Blythe Area (CZ15) |  |  |  | 1000 sf | 19.3828 | 0.53841 | 21.5364 | Cap-kBTUh/1000 sf | 0 | 0 | 0 | 0 | 0 | 0 | 1.5812 | 1.6247 | 1.6016 | 0 | 0 | 0 | 0 | 0 | 0 | 1.5812 | 1.6247 | 1.6016 | 77 | 20 | 20 | 20 | 6.6667 | 0.5 | 37.1956 | 32.0229 | 32.0229 | 5.5242 | 5.5242 | 5.5242 | 0 | 0 | 0 | 1 | 1 | 10.8928 | 0.15939 | [7 empty] | None | None | None | None
M-040 | HVAC - ET Rated Boiler (Standard) | SDGE | COM | Gas | COMHVAC - ET Rated Boiler (Standard) | Standard Efficiency ET-Rated Steam or Hot Water Boiler, All Sizes (<300 kBtuh to >2500 kBtuh) - Average Efficiency = 85% | Standard Efficiency ET-Rated Steam or Hot Water Boiler, All Sizes (<300 kBtuh to >2500 kBtuh) - Average Efficiency = 75% | Standard Efficiency ET-Rated Steam or Hot Water Boiler, All Sizes (<300 kBtuh to >2500 kBtuh) - Average Efficiency = 80% | HVAC | SpaceHeat | SteamHtg_eq | Boiler_Et | Standard | 1 | 0 | 0 | 0.8 |  | NA | 1 | Gas Space Heating | Cap-kBTUh | EUN | EDUCATION - UNIVERSITY | New | CZ15 | Blythe Area (CZ15) |  |  |  | 1000 sf | 5.5878 | 0.15522 | 6.2086 | Cap-kBTUh/1000 sf | 0 | 0 | 0 | 0 | 0 | 0 | 7.108 | 7.3427 | 7.218 | 0 | 0 | 0 | 0 | 0 | 0 | 7.108 | 7.3427 | 7.218 | 77 | 20 | 20 | 20 | 6.6667 | 0.5 | 37.1956 | 32.0229 | 32.0229 | 5.5242 | 5.5242 | 5.5242 | 0 | 0 | 0 | 1 | 1 | 10.8928 | 0.15939 | [7 empty] | None | None | None | None
M-040 | HVAC - ET Rated Boiler (Standard) | SDGE | COM | Gas | COMHVAC - ET Rated Boiler (Standard) | Standard Efficiency ET-Rated Steam or Hot Water Boiler, All Sizes (<300 kBtuh to >2500 kBtuh) - Average Efficiency = 85% | Standard Efficiency ET-Rated Steam or Hot Water Boiler, All Sizes (<300 kBtuh to >2500 kBtuh) - Average Efficiency = 75% | Standard Efficiency ET-Rated Steam or Hot Water Boiler, All Sizes (<300 kBtuh to >2500 kBtuh) - Average Efficiency = 80% | HVAC | SpaceHeat | SteamHtg_eq | Boiler_Et | Standard | 1 | 0 | 0 | 0.8 |  | NA | 1 | Gas Space Heating | Cap-kBTUh | HSP | HEALTH/MEDICAL - HOSPITAL | Existing | CZ07 | San Diego Area (CZ07) |  |  |  | 1000 sf | 7.0273 | 0.1952 | 7.8081 | Cap-kBTUh/1000 sf | 0 | 0 | 0 | 0 | 0 | 0 | 63.4568 | 69.5295 | 66.3298 | 0 | 0 | 0 | 0 | 0 | 0 | 63.4568 | 69.5295 | 66.3298 | 77 | 20 | 20 | 20 | 6.6667 | 0.5 | 37.1956 | 32.0229 | 32.0229 | 5.5242 | 5.5242 | 5.5242 | 0 | 0 | 0 | 1 | 1 | 10.8928 | 0.15939 | [7 empty] | None | None | None | None
M-040 | HVAC - ET Rated Boiler (Standard) | SDGE | COM | Gas | COMHVAC - ET Rated Boiler (Standard) | Standard Efficiency ET-Rated Steam or Hot Water Boiler, All Sizes (<300 kBtuh to >2500 kBtuh) - Average Efficiency = 85% | Standard Efficiency ET-Rated Steam or Hot Water Boiler, All Sizes (<300 kBtuh to >2500 kBtuh) - Average Efficiency = 75% | Standard Efficiency ET-Rated Steam or Hot Water Boiler, All Sizes (<300 kBtuh to >2500 kBtuh) - Average Efficiency = 80% | HVAC | SpaceHeat | SteamHtg_eq | Boiler_Et | Standard | 1 | 0 | 0 | 0.8 |  | NA | 1 | Gas Space Heating | Cap-kBTUh | RT3 | RETAIL - MULTISTORY LARGE | Existing | CZ07 | San Diego Area (CZ07) |  |  |  | 1000 sf | 6.4531 | 0.17925 | 7.1702 | Cap-kBTUh/1000 sf | 0 | 0 | 0 | 0 | 0 | 0 | 3.6001 | 3.9543 | 3.7669 | 0 | 0 | 0 | 0 | 0 | 0 | 3.6001 | 3.9543 | 3.7669 | 77 | 20 | 20 | 20 | 6.6667 | 0.5 | 37.1956 | 32.0229 | 32.0229 | 5.5242 | 5.5242 | 5.5242 | 0 | 0 | 0 | 1 | 1 | 10.8928 | 0.15939 | [7 empty] | None | None | None | None
M-040 | HVAC - ET Rated Boiler (Standard) | SDGE | COM | Gas | COMHVAC - ET Rated Boiler (Standard) | Standard Efficiency ET-Rated Steam or Hot Water Boiler, All Sizes (<300 kBtuh to >2500 kBtuh) - Average Efficiency = 85% | Standard Efficiency ET-Rated Steam or Hot Water Boiler, All Sizes (<300 kBtuh to >2500 kBtuh) - Average Efficiency = 75% | Standard Efficiency ET-Rated Steam or Hot Water Boiler, All Sizes (<300 kBtuh to >2500 kBtuh) - Average Efficiency = 80% | HVAC | SpaceHeat | SteamHtg_eq | Boiler_Et | Standard | 1 | 0 | 0 | 0.8 |  | NA | 1 | Gas Space Heating | Cap-kBTUh | ECC | EDUCATION - COMMUNITY COLLEGE | Existing | CZ07 | San Diego Area (CZ07) |  |  |  | 1000 sf | 7.2432 | 0.2012 | 8.048 | Cap-kBTUh/1000 sf | 0 | 0 | 0 | 0 | 0 | 0 | 8.9016 | 9.3577 | 9.1168 | 0 | 0 | 0 | 0 | 0 | 0 | 8.9016 | 9.3577 | 9.1168 | 77 | 20 | 20 | 20 | 6.6667 | 0.5 | 37.1956 | 32.0229 | 32.0229 | 5.5242 | 5.5242 | 5.5242 | 0 | 0 | 0 | 1 | 1 | 10.8928 | 0.15939 | [7 empty] | None | None | None | None
M-040 | HVAC - ET Rated Boiler (Standard) | SDGE | COM | Gas | COMHVAC - ET Rated Boiler (Standard) | Standard Efficiency ET-Rated Steam or Hot Water Boiler, All Sizes (<300 kBtuh to >2500 kBtuh) - Average Efficiency = 85% | Standard Efficiency ET-Rated Steam or Hot Water Boiler, All Sizes (<300 kBtuh to >2500 kBtuh) - Average Efficiency = 75% | Standard Efficiency ET-Rated Steam or Hot Water Boiler, All Sizes (<300 kBtuh to >2500 kBtuh) - Average Efficiency = 80% | HVAC | SpaceHeat | SteamHtg_eq | Boiler_Et | Standard | 1 | 0 | 0 | 0.8 |  | NA | 1 | Gas Space Heating | Cap-kBTUh | HTL | LODGING - HOTEL | New | CZ07 | San Diego Area (CZ07) |  |  |  | 1000 sf | 5.6931 | 0.15814 | 6.3257 | Cap-kBTUh/1000 sf | 0 | 0 | 0 | 0 | 0 | 0 | 37.4106 | 40.0878 | 38.6656 | 0 | 0 | 0 | 0 | 0 | 0 | 37.4106 | 40.0878 | 38.6656 | 77 | 20 | 20 | 20 | 6.6667 | 0.5 | 37.1956 | 32.0229 | 32.0229 | 5.5242 | 5.5242 | 5.5242 | 0 | 0 | 0 | 1 | 1 | 10.8928 | 0.15939 | [7 empty] | None | None | None | None
M-040 | HVAC - ET Rated Boiler (Standard) | SDGE | COM | Gas | COMHVAC - ET Rated Boiler (Standard) | Standard Efficiency ET-Rated Steam or Hot Water Boiler, All Sizes (<300 kBtuh to >2500 kBtuh) - Average Efficiency = 85% | Standard Efficiency ET-Rated Steam or Hot Water Boiler, All Sizes (<300 kBtuh to >2500 kBtuh) - Average Efficiency = 75% | Standard Efficiency ET-Rated Steam or Hot Water Boiler, All Sizes (<300 kBtuh to >2500 kBtuh) - Average Efficiency = 80% | HVAC | SpaceHeat | SteamHtg_eq | Boiler_Et | Standard | 1 | 0 | 0 | 0.8 |  | NA | 1 | Gas Space Heating | Cap-kBTUh | OFL | OFFICE - LARGE | New | CZ07 | San Diego Area (CZ07) |  |  |  | 1000 sf | 7.9716 | 0.22143 | 8.8573 | Cap-kBTUh/1000 sf | 0 | 0 | 0 | 0 | 0 | 0 | 6.496 | 7.0671 | 6.7638 | 0 | 0 | 0 | 0 | 0 | 0 | 6.496 | 7.0671 | 6.7638 | 77 | 20 | 20 | 20 | 6.6667 | 0.5 | 37.1956 | 32.0229 | 32.0229 | 5.5242 | 5.5242 | 5.5242 | 0 | 0 | 0 | 1 | 1 | 10.8928 | 0.15939 | [7 empty] | None | None | None | None
M-040 | HVAC - ET Rated Boiler (Standard) | SDGE | COM | Gas | COMHVAC - ET Rated Boiler (Standard) | Standard Efficiency ET-Rated Steam or Hot Water Boiler, All Sizes (<300 kBtuh to >2500 kBtuh) - Average Efficiency = 85% | Standard Efficiency ET-Rated Steam or Hot Water Boiler, All Sizes (<300 kBtuh to >2500 kBtuh) - Average Efficiency = 75% | Standard Efficiency ET-Rated Steam or Hot Water Boiler, All Sizes (<300 kBtuh to >2500 kBtuh) - Average Efficiency = 80% | HVAC | SpaceHeat | SteamHtg_eq | Boiler_Et | Standard | 1 | 0 | 0 | 0.8 |  | NA | 1 | Gas Space Heating | Cap-kBTUh | ESE | EDUCATION - SECONDARY SCHOOL | New | CZ07 | San Diego Area (CZ07) |  |  |  | 1000 sf | 14.3882 | 0.39967 | 15.9869 | Cap-kBTUh/1000 sf | 0 | 0 | 0 | 0 | 0 | 0 | 13.9034 | 14.1098 | 14.0002 | 0 | 0 | 0 | 0 | 0 | 0 | 13.9034 | 14.1098 | 14.0002 | 77 | 20 | 20 | 20 | 6.6667 | 0.5 | 37.1956 | 32.0229 | 32.0229 | 5.5242 | 5.5242 | 5.5242 | 0 | 0 | 0 | 1 | 1 | 10.8928 | 0.15939 | [7 empty] | None | None | None | None
M-040 | HVAC - ET Rated Boiler (Standard) | SDGE | COM | Gas | COMHVAC - ET Rated Boiler (Standard) | Standard Efficiency ET-Rated Steam or Hot Water Boiler, All Sizes (<300 kBtuh to >2500 kBtuh) - Average Efficiency = 85% | Standard Efficiency ET-Rated Steam or Hot Water Boiler, All Sizes (<300 kBtuh to >2500 kBtuh) - Average Efficiency = 75% | Standard Efficiency ET-Rated Steam or Hot Water Boiler, All Sizes (<300 kBtuh to >2500 kBtuh) - Average Efficiency = 80% | HVAC | SpaceHeat | SteamHtg_eq | Boiler_Et | Standard | 1 | 0 | 0 | 0.8 |  | NA | 1 | Gas Space Heating | Cap-kBTUh | OFS | OFFICE - SMALL | New | CZ07 | San Diego Area (CZ07) |  |  |  | 1000 sf | 19.3828 | 0.53841 | 21.5364 | Cap-kBTUh/1000 sf | 0 | 0 | 0 | 0 | 0 | 0 | 2.5053 | 2.6374 | 2.5672 | 0 | 0 | 0 | 0 | 0 | 0 | 2.5053 | 2.6374 | 2.5672 | 77 | 20 | 20 | 20 | 6.6667 | 0.5 | 37.1956 | 32.0229 | 32.0229 | 5.5242 | 5.5242 | 5.5242 | 0 | 0 | 0 | 1 | 1 | 10.8928 | 0.15939 | [7 empty] | None | None | None | None
M-040 | HVAC - ET Rated Boiler (Standard) | SDGE | COM | Gas | COMHVAC - ET Rated Boiler (Standard) | Standard Efficiency ET-Rated Steam or Hot Water Boiler, All Sizes (<300 kBtuh to >2500 kBtuh) - Average Efficiency = 85% | Standard Efficiency ET-Rated Steam or Hot Water Boiler, All Sizes (<300 kBtuh to >2500 kBtuh) - Average Efficiency = 75% | Standard Efficiency ET-Rated Steam or Hot Water Boiler, All Sizes (<300 kBtuh to >2500 kBtuh) - Average Efficiency = 80% | HVAC | SpaceHeat | SteamHtg_eq | Boiler_Et | Standard | 1 | 0 | 0 | 0.8 |  | NA | 1 | Gas Space Heating | Cap-kBTUh | EUN | EDUCATION - UNIVERSITY | New | CZ07 | San Diego Area (CZ07) |  |  |  | 1000 sf | 5.5878 | 0.15522 | 6.2086 | Cap-kBTUh/1000 sf | 0 | 0 | 0 | 0 | 0 | 0 | 11.1153 | 11.5629 | 11.3251 | 0 | 0 | 0 | 0 | 0 | 0 | 11.1153 | 11.5629 | 11.3251 | 77 | 20 | 20 | 20 | 6.6667 | 0.5 | 37.1956 | 32.0229 | 32.0229 | 5.5242 | 5.5242 | 5.5242 | 0 | 0 | 0 | 1 | 1 | 10.8928 | 0.15939 | [7 empty] | None | None | None | None
M-040 | HVAC - ET Rated Boiler (Standard) | SDGE | COM | Gas | COMHVAC - ET Rated Boiler (Standard) | Standard Efficiency ET-Rated Steam or Hot Water Boiler, All Sizes (<300 kBtuh to >2500 kBtuh) - Average Efficiency = 85% | Standard Efficiency ET-Rated Steam or Hot Water Boiler, All Sizes (<300 kBtuh to >2500 kBtuh) - Average Efficiency = 75% | Standard Efficiency ET-Rated Steam or Hot Water Boiler, All Sizes (<300 kBtuh to >2500 kBtuh) - Average Efficiency = 80% | HVAC | SpaceHeat | SteamHtg_eq | Boiler_Et | Standard | 1 | 0 | 0 | 0.8 |  | NA | 1 | Gas Space Heating | Cap-kBTUh | NRS | HEALTH/MEDICAL - NURSING HOME | New | CZ07 | San Diego Area (CZ07) |  |  |  | 1000 sf | 15.2903 | 0.42473 | 16.9892 | Cap-kBTUh/1000 sf | 0 | 0 | 0 | 0 | 0 | 0 | 22.439 | 24.3418 | 23.3309 | 0 | 0 | 0 | 0 | 0 | 0 | 22.439 | 24.3418 | 23.3309 | 77 | 20 | 20 | 20 | 6.6667 | 0.5 | 37.1956 | 32.0229 | 32.0229 | 5.5242 | 5.5242 | 5.5242 | 0 | 0 | 0 | 1 | 1 | 10.8928 | 0.15939 | [7 empty] | None | None | None | None
M-040 | HVAC - ET Rated Boiler (Standard) | SDGE | COM | Gas | COMHVAC - ET Rated Boiler (Standard) | Standard Efficiency ET-Rated Steam or Hot Water Boiler, All Sizes (<300 kBtuh to >2500 kBtuh) - Average Efficiency = 85% | Standard Efficiency ET-Rated Steam or Hot Water Boiler, All Sizes (<300 kBtuh to >2500 kBtuh) - Average Efficiency = 75% | Standard Efficiency ET-Rated Steam or Hot Water Boiler, All Sizes (<300 kBtuh to >2500 kBtuh) - Average Efficiency = 80% | HVAC | SpaceHeat | SteamHtg_eq | Boiler_Et | Standard | 1 | 0 | 0 | 0.8 |  | NA | 1 | Gas Space Heating | Cap-kBTUh | HSP | HEALTH/MEDICAL - HOSPITAL | New | CZ07 | San Diego Area (CZ07) |  |  |  | 1000 sf | 7.0273 | 0.1952 | 7.8081 | Cap-kBTUh/1000 sf | 0 | 0 | 0 | 0 | 0 | 0 | 77.953 | 85.8331 | 81.6469 | 0 | 0 | 0 | 0 | 0 | 0 | 77.953 | 85.8331 | 81.6469 | 77 | 20 | 20 | 20 | 6.6667 | 0.5 | 37.1956 | 32.0229 | 32.0229 | 5.5242 | 5.5242 | 5.5242 | 0 | 0 | 0 | 1 | 1 | 10.8928 | 0.15939 | [7 empty] | None | None | None | None
M-040 | HVAC - ET Rated Boiler (Standard) | SDGE | COM | Gas | COMHVAC - ET Rated Boiler (Standard) | Standard Efficiency ET-Rated Steam or Hot Water Boiler, All Sizes (<300 kBtuh to >2500 kBtuh) - Average Efficiency = 85% | Standard Efficiency ET-Rated Steam or Hot Water Boiler, All Sizes (<300 kBtuh to >2500 kBtuh) - Average Efficiency = 75% | Standard Efficiency ET-Rated Steam or Hot Water Boiler, All Sizes (<300 kBtuh to >2500 kBtuh) - Average Efficiency = 80% | HVAC | SpaceHeat | SteamHtg_eq | Boiler_Et | Standard | 1 | 0 | 0 | 0.8 |  | NA | 1 | Gas Space Heating | Cap-kBTUh | RT3 | RETAIL - MULTISTORY LARGE | New | CZ07 | San Diego Area (CZ07) |  |  |  | 1000 sf | 6.4531 | 0.17925 | 7.1702 | Cap-kBTUh/1000 sf | 0 | 0 | 0 | 0 | 0 | 0 | 1.8379 | 1.9448 | 1.888 | 0 | 0 | 0 | 0 | 0 | 0 | 1.8379 | 1.9448 | 1.888 | 77 | 20 | 20 | 20 | 6.6667 | 0.5 | 37.1956 | 32.0229 | 32.0229 | 5.5242 | 5.5242 | 5.5242 | 0 | 0 | 0 | 1 | 1 | 10.8928 | 0.15939 | [7 empty] | None | None | None | None
M-040 | HVAC - ET Rated Boiler (Standard) | SDGE | COM | Gas | COMHVAC - ET Rated Boiler (Standard) | Standard Efficiency ET-Rated Steam or Hot Water Boiler, All Sizes (<300 kBtuh to >2500 kBtuh) - Average Efficiency = 85% | Standard Efficiency ET-Rated Steam or Hot Water Boiler, All Sizes (<300 kBtuh to >2500 kBtuh) - Average Efficiency = 75% | Standard Efficiency ET-Rated Steam or Hot Water Boiler, All Sizes (<300 kBtuh to >2500 kBtuh) - Average Efficiency = 80% | HVAC | SpaceHeat | SteamHtg_eq | Boiler_Et | Standard | 1 | 0 | 0 | 0.8 |  | NA | 1 | Gas Space Heating | Cap-kBTUh | ECC | EDUCATION - COMMUNITY COLLEGE | New | CZ07 | San Diego Area (CZ07) |  |  |  | 1000 sf | 7.2432 | 0.2012 | 8.048 | Cap-kBTUh/1000 sf | 0 | 0 | 0 | 0 | 0 | 0 | 7.7483 | 8.0354 | 7.8829 | 0 | 0 | 0 | 0 | 0 | 0 | 7.7483 | 8.0354 | 7.8829 | 77 | 20 | 20 | 20 | 6.6667 | 0.5 | 37.1956 | 32.0229 | 32.0229 | 5.5242 | 5.5242 | 5.5242 | 0 | 0 | 0 | 1 | 1 | 10.8928 | 0.15939 | [7 empty] | None | None | None | None
M-040 | HVAC - ET Rated Boiler (Standard) | SDGE | COM | Gas | COMHVAC - ET Rated Boiler (Standard) | Standard Efficiency ET-Rated Steam or Hot Water Boiler, All Sizes (<300 kBtuh to >2500 kBtuh) - Average Efficiency = 85% | Standard Efficiency ET-Rated Steam or Hot Water Boiler, All Sizes (<300 kBtuh to >2500 kBtuh) - Average Efficiency = 75% | Standard Efficiency ET-Rated Steam or Hot Water Boiler, All Sizes (<300 kBtuh to >2500 kBtuh) - Average Efficiency = 80% | HVAC | SpaceHeat | SteamHtg_eq | Boiler_Et | Standard | 1 | 0 | 0 | 0.8 |  | NA | 1 | Gas Space Heating | Cap-kBTUh | HTL | LODGING - HOTEL | Existing | CZ08 | El Toro Area (CZ08) |  |  |  | 1000 sf | 5.6931 | 0.15814 | 6.3257 | Cap-kBTUh/1000 sf | 0 | 0 | 0 | 0 | 0 | 0 | 30.2336 | 32.8287 | 31.468 | 0 | 0 | 0 | 0 | 0 | 0 | 30.2336 | 32.8287 | 31.468 | 77 | 20 | 20 | 20 | 6.6667 | 0.5 | 37.1956 | 32.0229 | 32.0229 | 5.5242 | 5.5242 | 5.5242 | 0 | 0 | 0 | 1 | 1 | 10.8928 | 0.15939 | [7 empty] | None | None | None | None
M-040 | HVAC - ET Rated Boiler (Standard) | SDGE | COM | Gas | COMHVAC - ET Rated Boiler (Standard) | Standard Efficiency ET-Rated Steam or Hot Water Boiler, All Sizes (<300 kBtuh to >2500 kBtuh) - Average Efficiency = 85% | Standard Efficiency ET-Rated Steam or Hot Water Boiler, All Sizes (<300 kBtuh to >2500 kBtuh) - Average Efficiency = 75% | Standard Efficiency ET-Rated Steam or Hot Water Boiler, All Sizes (<300 kBtuh to >2500 kBtuh) - Average Efficiency = 80% | HVAC | SpaceHeat | SteamHtg_eq | Boiler_Et | Standard | 1 | 0 | 0 | 0.8 |  | NA | 1 | Gas Space Heating | Cap-kBTUh | OFL | OFFICE - LARGE | Existing | CZ08 | El Toro Area (CZ08) |  |  |  | 1000 sf | 7.9716 | 0.22143 | 8.8573 | Cap-kBTUh/1000 sf | 0 | 0 | 0 | 0 | 0 | 0 | 5.4495 | 6.0109 | 5.7135 | 0 | 0 | 0 | 0 | 0 | 0 | 5.4495 | 6.0109 | 5.7135 | 77 | 20 | 20 | 20 | 6.6667 | 0.5 | 37.1956 | 32.0229 | 32.0229 | 5.5242 | 5.5242 | 5.5242 | 0 | 0 | 0 | 1 | 1 | 10.8928 | 0.15939 | [7 empty] | None | None | None | None
M-040 | HVAC - ET Rated Boiler (Standard) | SDGE | COM | Gas | COMHVAC - ET Rated Boiler (Standard) | Standard Efficiency ET-Rated Steam or Hot Water Boiler, All Sizes (<300 kBtuh to >2500 kBtuh) - Average Efficiency = 85% | Standard Efficiency ET-Rated Steam or Hot Water Boiler, All Sizes (<300 kBtuh to >2500 kBtuh) - Average Efficiency = 75% | Standard Efficiency ET-Rated Steam or Hot Water Boiler, All Sizes (<300 kBtuh to >2500 kBtuh) - Average Efficiency = 80% | HVAC | SpaceHeat | SteamHtg_eq | Boiler_Et | Standard | 1 | 0 | 0 | 0.8 |  | NA | 1 | Gas Space Heating | Cap-kBTUh | ESE | EDUCATION - SECONDARY SCHOOL | Existing | CZ08 | El Toro Area (CZ08) |  |  |  | 1000 sf | 14.3882 | 0.39967 | 15.9869 | Cap-kBTUh/1000 sf | 0 | 0 | 0 | 0 | 0 | 0 | 11.2462 | 11.7562 | 11.4859 | 0 | 0 | 0 | 0 | 0 | 0 | 11.2462 | 11.7562 | 11.4859 | 77 | 20 | 20 | 20 | 6.6667 | 0.5 | 37.1956 | 32.0229 | 32.0229 | 5.5242 | 5.5242 | 5.5242 | 0 | 0 | 0 | 1 | 1 | 10.8928 | 0.15939 | [7 empty] | None | None | None | None
M-040 | HVAC - ET Rated Boiler (Standard) | SDGE | COM | Gas | COMHVAC - ET Rated Boiler (Standard) | Standard Efficiency ET-Rated Steam or Hot Water Boiler, All Sizes (<300 kBtuh to >2500 kBtuh) - Average Efficiency = 85% | Standard Efficiency ET-Rated Steam or Hot Water Boiler, All Sizes (<300 kBtuh to >2500 kBtuh) - Average Efficiency = 75% | Standard Efficiency ET-Rated Steam or Hot Water Boiler, All Sizes (<300 kBtuh to >2500 kBtuh) - Average Efficiency = 80% | HVAC | SpaceHeat | SteamHtg_eq | Boiler_Et | Standard | 1 | 0 | 0 | 0.8 |  | NA | 1 | Gas Space Heating | Cap-kBTUh | OFS | OFFICE - SMALL | Existing | CZ08 | El Toro Area (CZ08) |  |  |  | 1000 sf | 19.3828 | 0.53841 | 21.5364 | Cap-kBTUh/1000 sf | 0 | 0 | 0 | 0 | 0 | 0 | 3.9698 | 4.4288 | 4.1853 | 0 | 0 | 0 | 0 | 0 | 0 | 3.9698 | 4.4288 | 4.1853 | 77 | 20 | 20 | 20 | 6.6667 | 0.5 | 37.1956 | 32.0229 | 32.0229 | 5.5242 | 5.5242 | 5.5242 | 0 | 0 | 0 | 1 | 1 | 10.8928 | 0.15939 | [7 empty] | None | None | None | None
M-040 | HVAC - ET Rated Boiler (Standard) | SDGE | COM | Gas | COMHVAC - ET Rated Boiler (Standard) | Standard Efficiency ET-Rated Steam or Hot Water Boiler, All Sizes (<300 kBtuh to >2500 kBtuh) - Average Efficiency = 85% | Standard Efficiency ET-Rated Steam or Hot Water Boiler, All Sizes (<300 kBtuh to >2500 kBtuh) - Average Efficiency = 75% | Standard Efficiency ET-Rated Steam or Hot Water Boiler, All Sizes (<300 kBtuh to >2500 kBtuh) - Average Efficiency = 80% | HVAC | SpaceHeat | SteamHtg_eq | Boiler_Et | Standard | 1 | 0 | 0 | 0.8 |  | NA | 1 | Gas Space Heating | Cap-kBTUh | EUN | EDUCATION - UNIVERSITY | Existing | CZ08 | El Toro Area (CZ08) |  |  |  | 1000 sf | 5.5878 | 0.15522 | 6.2086 | Cap-kBTUh/1000 sf | 0 | 0 | 0 | 0 | 0 | 0 | 13.0281 | 13.9575 | 13.4665 | 0 | 0 | 0 | 0 | 0 | 0 | 13.0281 | 13.9575 | 13.4665 | 77 | 20 | 20 | 20 | 6.6667 | 0.5 | 37.1956 | 32.0229 | 32.0229 | 5.5242 | 5.5242 | 5.5242 | 0 | 0 | 0 | 1 | 1 | 10.8928 | 0.15939 | [7 empty] | None | None | None | None
M-040 | HVAC - ET Rated Boiler (Standard) | SDGE | COM | Gas | COMHVAC - ET Rated Boiler (Standard) | Standard Efficiency ET-Rated Steam or Hot Water Boiler, All Sizes (<300 kBtuh to >2500 kBtuh) - Average Efficiency = 85% | Standard Efficiency ET-Rated Steam or Hot Water Boiler, All Sizes (<300 kBtuh to >2500 kBtuh) - Average Efficiency = 75% | Standard Efficiency ET-Rated Steam or Hot Water Boiler, All Sizes (<300 kBtuh to >2500 kBtuh) - Average Efficiency = 80% | HVAC | SpaceHeat | SteamHtg_eq | Boiler_Et | Standard | 1 | 0 | 0 | 0.8 |  | NA | 1 | Gas Space Heating | Cap-kBTUh | NRS | HEALTH/MEDICAL - NURSING HOME | Existing | CZ08 | El Toro Area (CZ08) |  |  |  | 1000 sf | 15.2903 | 0.42473 | 16.9892 | Cap-kBTUh/1000 sf | 0 | 0 | 0 | 0 | 0 | 0 | 20.3466 | 22.1748 | 21.2098 | 0 | 0 | 0 | 0 | 0 | 0 | 20.3466 | 22.1748 | 21.2098 | 77 | 20 | 20 | 20 | 6.6667 | 0.5 | 37.1956 | 32.0229 | 32.0229 | 5.5242 | 5.5242 | 5.5242 | 0 | 0 | 0 | 1 | 1 | 10.8928 | 0.15939 | [7 empty] | None | None | None | None
M-040 | HVAC - ET Rated Boiler (Standard) | SDGE | COM | Gas | COMHVAC - ET Rated Boiler (Standard) | Standard Efficiency ET-Rated Steam or Hot Water Boiler, All Sizes (<300 kBtuh to >2500 kBtuh) - Average Efficiency = 85% | Standard Efficiency ET-Rated Steam or Hot Water Boiler, All Sizes (<300 kBtuh to >2500 kBtuh) - Average Efficiency = 75% | Standard Efficiency ET-Rated Steam or Hot Water Boiler, All Sizes (<300 kBtuh to >2500 kBtuh) - Average Efficiency = 80% | HVAC | SpaceHeat | SteamHtg_eq | Boiler_Et | Standard | 1 | 0 | 0 | 0.8 |  | NA | 1 | Gas Space Heating | Cap-kBTUh | HSP | HEALTH/MEDICAL - HOSPITAL | Existing | CZ08 | El Toro Area (CZ08) |  |  |  | 1000 sf | 7.0273 | 0.1952 | 7.8081 | Cap-kBTUh/1000 sf | 0 | 0 | 0 | 0 | 0 | 0 | 59.1384 | 64.8836 | 61.8558 | 0 | 0 | 0 | 0 | 0 | 0 | 59.1384 | 64.8836 | 61.8558 | 77 | 20 | 20 | 20 | 6.6667 | 0.5 | 37.1956 | 32.0229 | 32.0229 | 5.5242 | 5.5242 | 5.5242 | 0 | 0 | 0 | 1 | 1 | 10.8928 | 0.15939 | [7 empty] | None | None | None | None
M-040 | HVAC - ET Rated Boiler (Standard) | SDGE | COM | Gas | COMHVAC - ET Rated Boiler (Standard) | Standard Efficiency ET-Rated Steam or Hot Water Boiler, All Sizes (<300 kBtuh to >2500 kBtuh) - Average Efficiency = 85% | Standard Efficiency ET-Rated Steam or Hot Water Boiler, All Sizes (<300 kBtuh to >2500 kBtuh) - Average Efficiency = 75% | Standard Efficiency ET-Rated Steam or Hot Water Boiler, All Sizes (<300 kBtuh to >2500 kBtuh) - Average Efficiency = 80% | HVAC | SpaceHeat | SteamHtg_eq | Boiler_Et | Standard | 1 | 0 | 0 | 0.8 |  | NA | 1 | Gas Space Heating | Cap-kBTUh | RT3 | RETAIL - MULTISTORY LARGE | Existing | CZ08 | El Toro Area (CZ08) |  |  |  | 1000 sf | 6.4531 | 0.17925 | 7.1702 | Cap-kBTUh/1000 sf | 0 | 0 | 0 | 0 | 0 | 0 | 3.1646 | 3.5046 | 3.3249 | 0 | 0 | 0 | 0 | 0 | 0 | 3.1646 | 3.5046 | 3.3249 | 77 | 20 | 20 | 20 | 6.6667 | 0.5 | 37.1956 | 32.0229 | 32.0229 | 5.5242 | 5.5242 | 5.5242 | 0 | 0 | 0 | 1 | 1 | 10.8928 | 0.15939 | [7 empty] | None | None | None | None
M-040 | HVAC - ET Rated Boiler (Standard) | SDGE | COM | Gas | COMHVAC - ET Rated Boiler (Standard) | Standard Efficiency ET-Rated Steam or Hot Water Boiler, All Sizes (<300 kBtuh to >2500 kBtuh) - Average Efficiency = 85% | Standard Efficiency ET-Rated Steam or Hot Water Boiler, All Sizes (<300 kBtuh to >2500 kBtuh) - Average Efficiency = 75% | Standard Efficiency ET-Rated Steam or Hot Water Boiler, All Sizes (<300 kBtuh to >2500 kBtuh) - Average Efficiency = 80% | HVAC | SpaceHeat | SteamHtg_eq | Boiler_Et | Standard | 1 | 0 | 0 | 0.8 |  | NA | 1 | Gas Space Heating | Cap-kBTUh | ECC | EDUCATION - COMMUNITY COLLEGE | Existing | CZ08 | El Toro Area (CZ08) |  |  |  | 1000 sf | 7.2432 | 0.2012 | 8.048 | Cap-kBTUh/1000 sf | 0 | 0 | 0 | 0 | 0 | 0 | 9.1716 | 9.6857 | 9.4143 | 0 | 0 | 0 | 0 | 0 | 0 | 9.1716 | 9.6857 | 9.4143 | 77 | 20 | 20 | 20 | 6.6667 | 0.5 | 37.1956 | 32.0229 | 32.0229 | 5.5242 | 5.5242 | 5.5242 | 0 | 0 | 0 | 1 | 1 | 10.8928 | 0.15939 | [7 empty] | None | None | None | None
M-040 | HVAC - ET Rated Boiler (Standard) | SDGE | COM | Gas | COMHVAC - ET Rated Boiler (Standard) | Standard Efficiency ET-Rated Steam or Hot Water Boiler, All Sizes (<300 kBtuh to >2500 kBtuh) - Average Efficiency = 85% | Standard Efficiency ET-Rated Steam or Hot Water Boiler, All Sizes (<300 kBtuh to >2500 kBtuh) - Average Efficiency = 75% | Standard Efficiency ET-Rated Steam or Hot Water Boiler, All Sizes (<300 kBtuh to >2500 kBtuh) - Average Efficiency = 80% | HVAC | SpaceHeat | SteamHtg_eq | Boiler_Et | Standard | 1 | 0 | 0 | 0.8 |  | NA | 1 | Gas Space Heating | Cap-kBTUh | HTL | LODGING - HOTEL | New | CZ08 | El Toro Area (CZ08) |  |  |  | 1000 sf | 5.6931 | 0.15814 | 6.3257 | Cap-kBTUh/1000 sf | 0 | 0 | 0 | 0 | 0 | 0 | 28.2122 | 30.3759 | 29.2265 | 0 | 0 | 0 | 0 | 0 | 0 | 28.2122 | 30.3759 | 29.2265 | 77 | 20 | 20 | 20 | 6.6667 | 0.5 | 37.1956 | 32.0229 | 32.0229 | 5.5242 | 5.5242 | 5.5242 | 0 | 0 | 0 | 1 | 1 | 10.8928 | 0.15939 | [7 empty] | None | None | None | None
M-040 | HVAC - ET Rated Boiler (Standard) | SDGE | COM | Gas | COMHVAC - ET Rated Boiler (Standard) | Standard Efficiency ET-Rated Steam or Hot Water Boiler, All Sizes (<300 kBtuh to >2500 kBtuh) - Average Efficiency = 85% | Standard Efficiency ET-Rated Steam or Hot Water Boiler, All Sizes (<300 kBtuh to >2500 kBtuh) - Average Efficiency = 75% | Standard Efficiency ET-Rated Steam or Hot Water Boiler, All Sizes (<300 kBtuh to >2500 kBtuh) - Average Efficiency = 80% | HVAC | SpaceHeat | SteamHtg_eq | Boiler_Et | Standard | 1 | 0 | 0 | 0.8 |  | NA | 1 | Gas Space Heating | Cap-kBTUh | OFL | OFFICE - LARGE | New | CZ08 | El Toro Area (CZ08) |  |  |  | 1000 sf | 7.9716 | 0.22143 | 8.8573 | Cap-kBTUh/1000 sf | 0 | 0 | 0 | 0 | 0 | 0 | 5.1612 | 5.6253 | 5.3788 | 0 | 0 | 0 | 0 | 0 | 0 | 5.1612 | 5.6253 | 5.3788 | 77 | 20 | 20 | 20 | 6.6667 | 0.5 | 37.1956 | 32.0229 | 32.0229 | 5.5242 | 5.5242 | 5.5242 | 0 | 0 | 0 | 1 | 1 | 10.8928 | 0.15939 | [7 empty] | None | None | None | None
M-040 | HVAC - ET Rated Boiler (Standard) | SDGE | COM | Gas | COMHVAC - ET Rated Boiler (Standard) | Standard Efficiency ET-Rated Steam or Hot Water Boiler, All Sizes (<300 kBtuh to >2500 kBtuh) - Average Efficiency = 85% | Standard Efficiency ET-Rated Steam or Hot Water Boiler, All Sizes (<300 kBtuh to >2500 kBtuh) - Average Efficiency = 75% | Standard Efficiency ET-Rated Steam or Hot Water Boiler, All Sizes (<300 kBtuh to >2500 kBtuh) - Average Efficiency = 80% | HVAC | SpaceHeat | SteamHtg_eq | Boiler_Et | Standard | 1 | 0 | 0 | 0.8 |  | NA | 1 | Gas Space Heating | Cap-kBTUh | ESE | EDUCATION - SECONDARY SCHOOL | New | CZ08 | El Toro Area (CZ08) |  |  |  | 1000 sf | 14.3882 | 0.39967 | 15.9869 | Cap-kBTUh/1000 sf | 0 | 0 | 0 | 0 | 0 | 0 | 10.7999 | 11.0329 | 10.9091 | 0 | 0 | 0 | 0 | 0 | 0 | 10.7999 | 11.0329 | 10.9091 | 77 | 20 | 20 | 20 | 6.6667 | 0.5 | 37.1956 | 32.0229 | 32.0229 | 5.5242 | 5.5242 | 5.5242 | 0 | 0 | 0 | 1 | 1 | 10.8928 | 0.15939 | [7 empty] | None | None | None | None
M-040 | HVAC - ET Rated Boiler (Standard) | SDGE | COM | Gas | COMHVAC - ET Rated Boiler (Standard) | Standard Efficiency ET-Rated Steam or Hot Water Boiler, All Sizes (<300 kBtuh to >2500 kBtuh) - Average Efficiency = 85% | Standard Efficiency ET-Rated Steam or Hot Water Boiler, All Sizes (<300 kBtuh to >2500 kBtuh) - Average Efficiency = 75% | Standard Efficiency ET-Rated Steam or Hot Water Boiler, All Sizes (<300 kBtuh to >2500 kBtuh) - Average Efficiency = 80% | HVAC | SpaceHeat | SteamHtg_eq | Boiler_Et | Standard | 1 | 0 | 0 | 0.8 |  | NA | 1 | Gas Space Heating | Cap-kBTUh | OFS | OFFICE - SMALL | New | CZ08 | El Toro Area (CZ08) |  |  |  | 1000 sf | 19.3828 | 0.53841 | 21.5364 | Cap-kBTUh/1000 sf | 0 | 0 | 0 | 0 | 0 | 0 | 1.6386 | 1.7718 | 1.7011 | 0 | 0 | 0 | 0 | 0 | 0 | 1.6386 | 1.7718 | 1.7011 | 77 | 20 | 20 | 20 | 6.6667 | 0.5 | 37.1956 | 32.0229 | 32.0229 | 5.5242 | 5.5242 | 5.5242 | 0 | 0 | 0 | 1 | 1 | 10.8928 | 0.15939 | [7 empty] | None | None | None | None
M-040 | HVAC - ET Rated Boiler (Standard) | SDGE | COM | Gas | COMHVAC - ET Rated Boiler (Standard) | Standard Efficiency ET-Rated Steam or Hot Water Boiler, All Sizes (<300 kBtuh to >2500 kBtuh) - Average Efficiency = 85% | Standard Efficiency ET-Rated Steam or Hot Water Boiler, All Sizes (<300 kBtuh to >2500 kBtuh) - Average Efficiency = 75% | Standard Efficiency ET-Rated Steam or Hot Water Boiler, All Sizes (<300 kBtuh to >2500 kBtuh) - Average Efficiency = 80% | HVAC | SpaceHeat | SteamHtg_eq | Boiler_Et | Standard | 1 | 0 | 0 | 0.8 |  | NA | 1 | Gas Space Heating | Cap-kBTUh | EUN | EDUCATION - UNIVERSITY | New | CZ08 | El Toro Area (CZ08) |  |  |  | 1000 sf | 5.5878 | 0.15522 | 6.2086 | Cap-kBTUh/1000 sf | 0 | 0 | 0 | 0 | 0 | 0 | 9.8779 | 10.33 | 10.0899 | 0 | 0 | 0 | 0 | 0 | 0 | 9.8779 | 10.33 | 10.0899 | 77 | 20 | 20 | 20 | 6.6667 | 0.5 | 37.1956 | 32.0229 | 32.0229 | 5.5242 | 5.5242 | 5.5242 | 0 | 0 | 0 | 1 | 1 | 10.8928 | 0.15939 | [7 empty] | None | None | None | None
M-040 | HVAC - ET Rated Boiler (Standard) | SDGE | COM | Gas | COMHVAC - ET Rated Boiler (Standard) | Standard Efficiency ET-Rated Steam or Hot Water Boiler, All Sizes (<300 kBtuh to >2500 kBtuh) - Average Efficiency = 85% | Standard Efficiency ET-Rated Steam or Hot Water Boiler, All Sizes (<300 kBtuh to >2500 kBtuh) - Average Efficiency = 75% | Standard Efficiency ET-Rated Steam or Hot Water Boiler, All Sizes (<300 kBtuh to >2500 kBtuh) - Average Efficiency = 80% | HVAC | SpaceHeat | SteamHtg_eq | Boiler_Et | Standard | 1 | 0 | 0 | 0.8 |  | NA | 1 | Gas Space Heating | Cap-kBTUh | NRS | HEALTH/MEDICAL - NURSING HOME | New | CZ08 | El Toro Area (CZ08) |  |  |  | 1000 sf | 15.2903 | 0.42473 | 16.9892 | Cap-kBTUh/1000 sf | 0 | 0 | 0 | 0 | 0 | 0 | 20.2187 | 22.0557 | 21.0798 | 0 | 0 | 0 | 0 | 0 | 0 | 20.2187 | 22.0557 | 21.0798 | 77 | 20 | 20 | 20 | 6.6667 | 0.5 | 37.1956 | 32.0229 | 32.0229 | 5.5242 | 5.5242 | 5.5242 | 0 | 0 | 0 | 1 | 1 | 10.8928 | 0.15939 | [7 empty] | None | None | None | None
M-040 | HVAC - ET Rated Boiler (Standard) | SDGE | COM | Gas | COMHVAC - ET Rated Boiler (Standard) | Standard Efficiency ET-Rated Steam or Hot Water Boiler, All Sizes (<300 kBtuh to >2500 kBtuh) - Average Efficiency = 85% | Standard Efficiency ET-Rated Steam or Hot Water Boiler, All Sizes (<300 kBtuh to >2500 kBtuh) - Average Efficiency = 75% | Standard Efficiency ET-Rated Steam or Hot Water Boiler, All Sizes (<300 kBtuh to >2500 kBtuh) - Average Efficiency = 80% | HVAC | SpaceHeat | SteamHtg_eq | Boiler_Et | Standard | 1 | 0 | 0 | 0.8 |  | NA | 1 | Gas Space Heating | Cap-kBTUh | HSP | HEALTH/MEDICAL - HOSPITAL | New | CZ08 | El Toro Area (CZ08) |  |  |  | 1000 sf | 7.0273 | 0.1952 | 7.8081 | Cap-kBTUh/1000 sf | 0 | 0 | 0 | 0 | 0 | 0 | 71.3498 | 78.6132 | 74.7546 | 0 | 0 | 0 | 0 | 0 | 0 | 71.3498 | 78.6132 | 74.7546 | 77 | 20 | 20 | 20 | 6.6667 | 0.5 | 37.1956 | 32.0229 | 32.0229 | 5.5242 | 5.5242 | 5.5242 | 0 | 0 | 0 | 1 | 1 | 10.8928 | 0.15939 | [7 empty] | None | None | None | None
M-040 | HVAC - ET Rated Boiler (Standard) | SDGE | COM | Gas | COMHVAC - ET Rated Boiler (Standard) | Standard Efficiency ET-Rated Steam or Hot Water Boiler, All Sizes (<300 kBtuh to >2500 kBtuh) - Average Efficiency = 85% | Standard Efficiency ET-Rated Steam or Hot Water Boiler, All Sizes (<300 kBtuh to >2500 kBtuh) - Average Efficiency = 75% | Standard Efficiency ET-Rated Steam or Hot Water Boiler, All Sizes (<300 kBtuh to >2500 kBtuh) - Average Efficiency = 80% | HVAC | SpaceHeat | SteamHtg_eq | Boiler_Et | Standard | 1 | 0 | 0 | 0.8 |  | NA | 1 | Gas Space Heating | Cap-kBTUh | RT3 | RETAIL - MULTISTORY LARGE | New | CZ08 | El Toro Area (CZ08) |  |  |  | 1000 sf | 6.4531 | 0.17925 | 7.1702 | Cap-kBTUh/1000 sf | 0 | 0 | 0 | 0 | 0 | 0 | 1.5592 | 1.692 | 1.6214 | 0 | 0 | 0 | 0 | 0 | 0 | 1.5592 | 1.692 | 1.6214 | 77 | 20 | 20 | 20 | 6.6667 | 0.5 | 37.1956 | 32.0229 | 32.0229 | 5.5242 | 5.5242 | 5.5242 | 0 | 0 | 0 | 1 | 1 | 10.8928 | 0.15939 | [7 empty] | None | None | None | None
M-040 | HVAC - ET Rated Boiler (Standard) | SDGE | COM | Gas | COMHVAC - ET Rated Boiler (Standard) | Standard Efficiency ET-Rated Steam or Hot Water Boiler, All Sizes (<300 kBtuh to >2500 kBtuh) - Average Efficiency = 85% | Standard Efficiency ET-Rated Steam or Hot Water Boiler, All Sizes (<300 kBtuh to >2500 kBtuh) - Average Efficiency = 75% | Standard Efficiency ET-Rated Steam or Hot Water Boiler, All Sizes (<300 kBtuh to >2500 kBtuh) - Average Efficiency = 80% | HVAC | SpaceHeat | SteamHtg_eq | Boiler_Et | Standard | 1 | 0 | 0 | 0.8 |  | NA | 1 | Gas Space Heating | Cap-kBTUh | ECC | EDUCATION - COMMUNITY COLLEGE | New | CZ08 | El Toro Area (CZ08) |  |  |  | 1000 sf | 7.2432 | 0.2012 | 8.048 | Cap-kBTUh/1000 sf | 0 | 0 | 0 | 0 | 0 | 0 | 7.9053 | 8.2347 | 8.0597 | 0 | 0 | 0 | 0 | 0 | 0 | 7.9053 | 8.2347 | 8.0597 | 77 | 20 | 20 | 20 | 6.6667 | 0.5 | 37.1956 | 32.0229 | 32.0229 | 5.5242 | 5.5242 | 5.5242 | 0 | 0 | 0 | 1 | 1 | 10.8928 | 0.15939 | [7 empty] | None | None | None | None
M-040 | HVAC - ET Rated Boiler (Standard) | SDGE | COM | Gas | COMHVAC - ET Rated Boiler (Standard) | Standard Efficiency ET-Rated Steam or Hot Water Boiler, All Sizes (<300 kBtuh to >2500 kBtuh) - Average Efficiency = 85% | Standard Efficiency ET-Rated Steam or Hot Water Boiler, All Sizes (<300 kBtuh to >2500 kBtuh) - Average Efficiency = 75% | Standard Efficiency ET-Rated Steam or Hot Water Boiler, All Sizes (<300 kBtuh to >2500 kBtuh) - Average Efficiency = 80% | HVAC | SpaceHeat | SteamHtg_eq | Boiler_Et | Standard | 1 | 0 | 0 | 0.8 |  | NA | 1 | Gas Space Heating | Cap-kBTUh | HTL | LODGING - HOTEL | Existing | CZ10 | San Bernardino Area (CZ10) |  |  |  | 1000 sf | 5.6931 | 0.15814 | 6.3257 | Cap-kBTUh/1000 sf | 0 | 0 | 0 | 0 | 0 | 0 | 28.0032 | 30.506 | 29.1941 | 0 | 0 | 0 | 0 | 0 | 0 | 28.0032 | 30.506 | 29.1941 | 77 | 20 | 20 | 20 | 6.6667 | 0.5 | 37.1956 | 32.0229 | 32.0229 | 5.5242 | 5.5242 | 5.5242 | 0 | 0 | 0 | 1 | 1 | 10.8928 | 0.15939 | [7 empty] | None | None | None | None
M-040 | HVAC - ET Rated Boiler (Standard) | SDGE | COM | Gas | COMHVAC - ET Rated Boiler (Standard) | Standard Efficiency ET-Rated Steam or Hot Water Boiler, All Sizes (<300 kBtuh to >2500 kBtuh) - Average Efficiency = 85% | Standard Efficiency ET-Rated Steam or Hot Water Boiler, All Sizes (<300 kBtuh to >2500 kBtuh) - Average Efficiency = 75% | Standard Efficiency ET-Rated Steam or Hot Water Boiler, All Sizes (<300 kBtuh to >2500 kBtuh) - Average Efficiency = 80% | HVAC | SpaceHeat | SteamHtg_eq | Boiler_Et | Standard | 1 | 0 | 0 | 0.8 |  | NA | 1 | Gas Space Heating | Cap-kBTUh | OFL | OFFICE - LARGE | Existing | CZ10 | San Bernardino Area (CZ10) |  |  |  | 1000 sf | 7.9716 | 0.22143 | 8.8573 | Cap-kBTUh/1000 sf | 0 | 0 | 0 | 0 | 0 | 0 | 5.2761 | 5.8401 | 5.5414 | 0 | 0 | 0 | 0 | 0 | 0 | 5.2761 | 5.8401 | 5.5414 | 77 | 20 | 20 | 20 | 6.6667 | 0.5 | 37.1956 | 32.0229 | 32.0229 | 5.5242 | 5.5242 | 5.5242 | 0 | 0 | 0 | 1 | 1 | 10.8928 | 0.15939 | [7 empty] | None | None | None | None
M-040 | HVAC - ET Rated Boiler (Standard) | SDGE | COM | Gas | COMHVAC - ET Rated Boiler (Standard) | Standard Efficiency ET-Rated Steam or Hot Water Boiler, All Sizes (<300 kBtuh to >2500 kBtuh) - Average Efficiency = 85% | Standard Efficiency ET-Rated Steam or Hot Water Boiler, All Sizes (<300 kBtuh to >2500 kBtuh) - Average Efficiency = 75% | Standard Efficiency ET-Rated Steam or Hot Water Boiler, All Sizes (<300 kBtuh to >2500 kBtuh) - Average Efficiency = 80% | HVAC | SpaceHeat | SteamHtg_eq | Boiler_Et | Standard | 1 | 0 | 0 | 0.8 |  | NA | 1 | Gas Space Heating | Cap-kBTUh | ESE | EDUCATION - SECONDARY SCHOOL | Existing | CZ10 | San Bernardino Area (CZ10) |  |  |  | 1000 sf | 14.3882 | 0.39967 | 15.9869 | Cap-kBTUh/1000 sf | 0 | 0 | 0 | 0 | 0 | 0 | 11.6095 | 12.1695 | 11.8727 | 0 | 0 | 0 | 0 | 0 | 0 | 11.6095 | 12.1695 | 11.8727 | 77 | 20 | 20 | 20 | 6.6667 | 0.5 | 37.1956 | 32.0229 | 32.0229 | 5.5242 | 5.5242 | 5.5242 | 0 | 0 | 0 | 1 | 1 | 10.8928 | 0.15939 | [7 empty] | None | None | None | None
M-040 | HVAC - ET Rated Boiler (Standard) | SDGE | COM | Gas | COMHVAC - ET Rated Boiler (Standard) | Standard Efficiency ET-Rated Steam or Hot Water Boiler, All Sizes (<300 kBtuh to >2500 kBtuh) - Average Efficiency = 85% | Standard Efficiency ET-Rated Steam or Hot Water Boiler, All Sizes (<300 kBtuh to >2500 kBtuh) - Average Efficiency = 75% | Standard Efficiency ET-Rated Steam or Hot Water Boiler, All Sizes (<300 kBtuh to >2500 kBtuh) - Average Efficiency = 80% | HVAC | SpaceHeat | SteamHtg_eq | Boiler_Et | Standard | 1 | 0 | 0 | 0.8 |  | NA | 1 | Gas Space Heating | Cap-kBTUh | OFS | OFFICE - SMALL | Existing | CZ10 | San Bernardino Area (CZ10) |  |  |  | 1000 sf | 19.3828 | 0.53841 | 21.5364 | Cap-kBTUh/1000 sf | 0 | 0 | 0 | 0 | 0 | 0 | 4.0603 | 4.5401 | 4.2855 | 0 | 0 | 0 | 0 | 0 | 0 | 4.0603 | 4.5401 | 4.2855 | 77 | 20 | 20 | 20 | 6.6667 | 0.5 | 37.1956 | 32.0229 | 32.0229 | 5.5242 | 5.5242 | 5.5242 | 0 | 0 | 0 | 1 | 1 | 10.8928 | 0.15939 | [7 empty] | None | None | None | None
M-040 | HVAC - ET Rated Boiler (Standard) | SDGE | COM | Gas | COMHVAC - ET Rated Boiler (Standard) | Standard Efficiency ET-Rated Steam or Hot Water Boiler, All Sizes (<300 kBtuh to >2500 kBtuh) - Average Efficiency = 85% | Standard Efficiency ET-Rated Steam or Hot Water Boiler, All Sizes (<300 kBtuh to >2500 kBtuh) - Average Efficiency = 75% | Standard Efficiency ET-Rated Steam or Hot Water Boiler, All Sizes (<300 kBtuh to >2500 kBtuh) - Average Efficiency = 80% | HVAC | SpaceHeat | SteamHtg_eq | Boiler_Et | Standard | 1 | 0 | 0 | 0.8 |  | NA | 1 | Gas Space Heating | Cap-kBTUh | EUN | EDUCATION - UNIVERSITY | Existing | CZ10 | San Bernardino Area (CZ10) |  |  |  | 1000 sf | 5.5878 | 0.15522 | 6.2086 | Cap-kBTUh/1000 sf | 0 | 0 | 0 | 0 | 0 | 0 | 13.2603 | 14.2991 | 13.7502 | 0 | 0 | 0 | 0 | 0 | 0 | 13.2603 | 14.2991 | 13.7502 | 77 | 20 | 20 | 20 | 6.6667 | 0.5 | 37.1956 | 32.0229 | 32.0229 | 5.5242 | 5.5242 | 5.5242 | 0 | 0 | 0 | 1 | 1 | 10.8928 | 0.15939 | [7 empty] | None | None | None | None
M-040 | HVAC - ET Rated Boiler (Standard) | SDGE | COM | Gas | COMHVAC - ET Rated Boiler (Standard) | Standard Efficiency ET-Rated Steam or Hot Water Boiler, All Sizes (<300 kBtuh to >2500 kBtuh) - Average Efficiency = 85% | Standard Efficiency ET-Rated Steam or Hot Water Boiler, All Sizes (<300 kBtuh to >2500 kBtuh) - Average Efficiency = 75% | Standard Efficiency ET-Rated Steam or Hot Water Boiler, All Sizes (<300 kBtuh to >2500 kBtuh) - Average Efficiency = 80% | HVAC | SpaceHeat | SteamHtg_eq | Boiler_Et | Standard | 1 | 0 | 0 | 0.8 |  | NA | 1 | Gas Space Heating | Cap-kBTUh | NRS | HEALTH/MEDICAL - NURSING HOME | Existing | CZ10 | San Bernardino Area (CZ10) |  |  |  | 1000 sf | 15.2903 | 0.42473 | 16.9892 | Cap-kBTUh/1000 sf | 0 | 0 | 0 | 0 | 0 | 0 | 19.8364 | 21.7222 | 20.7268 | 0 | 0 | 0 | 0 | 0 | 0 | 19.8364 | 21.7222 | 20.7268 | 77 | 20 | 20 | 20 | 6.6667 | 0.5 | 37.1956 | 32.0229 | 32.0229 | 5.5242 | 5.5242 | 5.5242 | 0 | 0 | 0 | 1 | 1 | 10.8928 | 0.15939 | [7 empty] | None | None | None | None
M-040 | HVAC - ET Rated Boiler (Standard) | SDGE | COM | Gas | COMHVAC - ET Rated Boiler (Standard) | Standard Efficiency ET-Rated Steam or Hot Water Boiler, All Sizes (<300 kBtuh to >2500 kBtuh) - Average Efficiency = 85% | Standard Efficiency ET-Rated Steam or Hot Water Boiler, All Sizes (<300 kBtuh to >2500 kBtuh) - Average Efficiency = 75% | Standard Efficiency ET-Rated Steam or Hot Water Boiler, All Sizes (<300 kBtuh to >2500 kBtuh) - Average Efficiency = 80% | HVAC | SpaceHeat | SteamHtg_eq | Boiler_Et | Standard | 1 | 0 | 0 | 0.8 |  | NA | 1 | Gas Space Heating | Cap-kBTUh | HSP | HEALTH/MEDICAL - HOSPITAL | Existing | CZ10 | San Bernardino Area (CZ10) |  |  |  | 1000 sf | 7.0273 | 0.1952 | 7.8081 | Cap-kBTUh/1000 sf | 0 | 0 | 0 | 0 | 0 | 0 | 55.7082 | 61.1772 | 58.2939 | 0 | 0 | 0 | 0 | 0 | 0 | 55.7082 | 61.1772 | 58.2939 | 77 | 20 | 20 | 20 | 6.6667 | 0.5 | 37.1956 | 32.0229 | 32.0229 | 5.5242 | 5.5242 | 5.5242 | 0 | 0 | 0 | 1 | 1 | 10.8928 | 0.15939 | [7 empty] | None | None | None | None
M-040 | HVAC - ET Rated Boiler (Standard) | SDGE | COM | Gas | COMHVAC - ET Rated Boiler (Standard) | Standard Efficiency ET-Rated Steam or Hot Water Boiler, All Sizes (<300 kBtuh to >2500 kBtuh) - Average Efficiency = 85% | Standard Efficiency ET-Rated Steam or Hot Water Boiler, All Sizes (<300 kBtuh to >2500 kBtuh) - Average Efficiency = 75% | Standard Efficiency ET-Rated Steam or Hot Water Boiler, All Sizes (<300 kBtuh to >2500 kBtuh) - Average Efficiency = 80% | HVAC | SpaceHeat | SteamHtg_eq | Boiler_Et | Standard | 1 | 0 | 0 | 0.8 |  | NA | 1 | Gas Space Heating | Cap-kBTUh | RT3 | RETAIL - MULTISTORY LARGE | Existing | CZ10 | San Bernardino Area (CZ10) |  |  |  | 1000 sf | 6.4531 | 0.17925 | 7.1702 | Cap-kBTUh/1000 sf | 0 | 0 | 0 | 0 | 0 | 0 | 3.4842 | 3.8836 | 3.6728 | 0 | 0 | 0 | 0 | 0 | 0 | 3.4842 | 3.8836 | 3.6728 | 77 | 20 | 20 | 20 | 6.6667 | 0.5 | 37.1956 | 32.0229 | 32.0229 | 5.5242 | 5.5242 | 5.5242 | 0 | 0 | 0 | 1 | 1 | 10.8928 | 0.15939 | [7 empty] | None | None | None | None
M-040 | HVAC - ET Rated Boiler (Standard) | SDGE | COM | Gas | COMHVAC - ET Rated Boiler (Standard) | Standard Efficiency ET-Rated Steam or Hot Water Boiler, All Sizes (<300 kBtuh to >2500 kBtuh) - Average Efficiency = 85% | Standard Efficiency ET-Rated Steam or Hot Water Boiler, All Sizes (<300 kBtuh to >2500 kBtuh) - Average Efficiency = 75% | Standard Efficiency ET-Rated Steam or Hot Water Boiler, All Sizes (<300 kBtuh to >2500 kBtuh) - Average Efficiency = 80% | HVAC | SpaceHeat | SteamHtg_eq | Boiler_Et | Standard | 1 | 0 | 0 | 0.8 |  | NA | 1 | Gas Space Heating | Cap-kBTUh | ECC | EDUCATION - COMMUNITY COLLEGE | Existing | CZ10 | San Bernardino Area (CZ10) |  |  |  | 1000 sf | 7.2432 | 0.2012 | 8.048 | Cap-kBTUh/1000 sf | 0 | 0 | 0 | 0 | 0 | 0 | 9.623 | 10.2387 | 9.9138 | 0 | 0 | 0 | 0 | 0 | 0 | 9.623 | 10.2387 | 9.9138 | 77 | 20 | 20 | 20 | 6.6667 | 0.5 | 37.1956 | 32.0229 | 32.0229 | 5.5242 | 5.5242 | 5.5242 | 0 | 0 | 0 | 1 | 1 | 10.8928 | 0.15939 | [7 empty] | None | None | None | None
M-040 | HVAC - ET Rated Boiler (Standard) | SDGE | COM | Gas | COMHVAC - ET Rated Boiler (Standard) | Standard Efficiency ET-Rated Steam or Hot Water Boiler, All Sizes (<300 kBtuh to >2500 kBtuh) - Average Efficiency = 85% | Standard Efficiency ET-Rated Steam or Hot Water Boiler, All Sizes (<300 kBtuh to >2500 kBtuh) - Average Efficiency = 75% | Standard Efficiency ET-Rated Steam or Hot Water Boiler, All Sizes (<300 kBtuh to >2500 kBtuh) - Average Efficiency = 80% | HVAC | SpaceHeat | SteamHtg_eq | Boiler_Et | Standard | 1 | 0 | 0 | 0.8 |  | NA | 1 | Gas Space Heating | Cap-kBTUh | HTL | LODGING - HOTEL | New | CZ10 | San Bernardino Area (CZ10) |  |  |  | 1000 sf | 5.6931 | 0.15814 | 6.3257 | Cap-kBTUh/1000 sf | 0 | 0 | 0 | 0 | 0 | 0 | 25.712 | 27.7944 | 26.6881 | 0 | 0 | 0 | 0 | 0 | 0 | 25.712 | 27.7944 | 26.6881 | 77 | 20 | 20 | 20 | 6.6667 | 0.5 | 37.1956 | 32.0229 | 32.0229 | 5.5242 | 5.5242 | 5.5242 | 0 | 0 | 0 | 1 | 1 | 10.8928 | 0.15939 | [7 empty] | None | None | None | None
M-040 | HVAC - ET Rated Boiler (Standard) | SDGE | COM | Gas | COMHVAC - ET Rated Boiler (Standard) | Standard Efficiency ET-Rated Steam or Hot Water Boiler, All Sizes (<300 kBtuh to >2500 kBtuh) - Average Efficiency = 85% | Standard Efficiency ET-Rated Steam or Hot Water Boiler, All Sizes (<300 kBtuh to >2500 kBtuh) - Average Efficiency = 75% | Standard Efficiency ET-Rated Steam or Hot Water Boiler, All Sizes (<300 kBtuh to >2500 kBtuh) - Average Efficiency = 80% | HVAC | SpaceHeat | SteamHtg_eq | Boiler_Et | Standard | 1 | 0 | 0 | 0.8 |  | NA | 1 | Gas Space Heating | Cap-kBTUh | OFL | OFFICE - LARGE | New | CZ10 | San Bernardino Area (CZ10) |  |  |  | 1000 sf | 7.9716 | 0.22143 | 8.8573 | Cap-kBTUh/1000 sf | 0 | 0 | 0 | 0 | 0 | 0 | 4.0877 | 4.4139 | 4.2406 | 0 | 0 | 0 | 0 | 0 | 0 | 4.0877 | 4.4139 | 4.2406 | 77 | 20 | 20 | 20 | 6.6667 | 0.5 | 37.1956 | 32.0229 | 32.0229 | 5.5242 | 5.5242 | 5.5242 | 0 | 0 | 0 | 1 | 1 | 10.8928 | 0.15939 | [7 empty] | None | None | None | None
M-040 | HVAC - ET Rated Boiler (Standard) | SDGE | COM | Gas | COMHVAC - ET Rated Boiler (Standard) | Standard Efficiency ET-Rated Steam or Hot Water Boiler, All Sizes (<300 kBtuh to >2500 kBtuh) - Average Efficiency = 85% | Standard Efficiency ET-Rated Steam or Hot Water Boiler, All Sizes (<300 kBtuh to >2500 kBtuh) - Average Efficiency = 75% | Standard Efficiency ET-Rated Steam or Hot Water Boiler, All Sizes (<300 kBtuh to >2500 kBtuh) - Average Efficiency = 80% | HVAC | SpaceHeat | SteamHtg_eq | Boiler_Et | Standard | 1 | 0 | 0 | 0.8 |  | NA | 1 | Gas Space Heating | Cap-kBTUh | ESE | EDUCATION - SECONDARY SCHOOL | New | CZ10 | San Bernardino Area (CZ10) |  |  |  | 1000 sf | 14.3882 | 0.39967 | 15.9869 | Cap-kBTUh/1000 sf | 0 | 0 | 0 | 0 | 0 | 0 | 9.9776 | 10.2008 | 10.0822 | 0 | 0 | 0 | 0 | 0 | 0 | 9.9776 | 10.2008 | 10.0822 | 77 | 20 | 20 | 20 | 6.6667 | 0.5 | 37.1956 | 32.0229 | 32.0229 | 5.5242 | 5.5242 | 5.5242 | 0 | 0 | 0 | 1 | 1 | 10.8928 | 0.15939 | [7 empty] | None | None | None | None
M-040 | HVAC - ET Rated Boiler (Standard) | SDGE | COM | Gas | COMHVAC - ET Rated Boiler (Standard) | Standard Efficiency ET-Rated Steam or Hot Water Boiler, All Sizes (<300 kBtuh to >2500 kBtuh) - Average Efficiency = 85% | Standard Efficiency ET-Rated Steam or Hot Water Boiler, All Sizes (<300 kBtuh to >2500 kBtuh) - Average Efficiency = 75% | Standard Efficiency ET-Rated Steam or Hot Water Boiler, All Sizes (<300 kBtuh to >2500 kBtuh) - Average Efficiency = 80% | HVAC | SpaceHeat | SteamHtg_eq | Boiler_Et | Standard | 1 | 0 | 0 | 0.8 |  | NA | 1 | Gas Space Heating | Cap-kBTUh | OFS | OFFICE - SMALL | New | CZ10 | San Bernardino Area (CZ10) |  |  |  | 1000 sf | 19.3828 | 0.53841 | 21.5364 | Cap-kBTUh/1000 sf | 0 | 0 | 0 | 0 | 0 | 0 | 1.0692 | 1.137 | 1.101 | 0 | 0 | 0 | 0 | 0 | 0 | 1.0692 | 1.137 | 1.101 | 77 | 20 | 20 | 20 | 6.6667 | 0.5 | 37.1956 | 32.0229 | 32.0229 | 5.5242 | 5.5242 | 5.5242 | 0 | 0 | 0 | 1 | 1 | 10.8928 | 0.15939 | [7 empty] | None | None | None | None
M-040 | HVAC - ET Rated Boiler (Standard) | SDGE | COM | Gas | COMHVAC - ET Rated Boiler (Standard) | Standard Efficiency ET-Rated Steam or Hot Water Boiler, All Sizes (<300 kBtuh to >2500 kBtuh) - Average Efficiency = 85% | Standard Efficiency ET-Rated Steam or Hot Water Boiler, All Sizes (<300 kBtuh to >2500 kBtuh) - Average Efficiency = 75% | Standard Efficiency ET-Rated Steam or Hot Water Boiler, All Sizes (<300 kBtuh to >2500 kBtuh) - Average Efficiency = 80% | HVAC | SpaceHeat | SteamHtg_eq | Boiler_Et | Standard | 1 | 0 | 0 | 0.8 |  | NA | 1 | Gas Space Heating | Cap-kBTUh | EUN | EDUCATION - UNIVERSITY | New | CZ10 | San Bernardino Area (CZ10) |  |  |  | 1000 sf | 5.5878 | 0.15522 | 6.2086 | Cap-kBTUh/1000 sf | 0 | 0 | 0 | 0 | 0 | 0 | 10.3549 | 10.8906 | 10.606 | 0 | 0 | 0 | 0 | 0 | 0 | 10.3549 | 10.8906 | 10.606 | 77 | 20 | 20 | 20 | 6.6667 | 0.5 | 37.1956 | 32.0229 | 32.0229 | 5.5242 | 5.5242 | 5.5242 | 0 | 0 | 0 | 1 | 1 | 10.8928 | 0.15939 | [7 empty] | None | None | None | None
M-040 | HVAC - ET Rated Boiler (Standard) | SDGE | COM | Gas | COMHVAC - ET Rated Boiler (Standard) | Standard Efficiency ET-Rated Steam or Hot Water Boiler, All Sizes (<300 kBtuh to >2500 kBtuh) - Average Efficiency = 85% | Standard Efficiency ET-Rated Steam or Hot Water Boiler, All Sizes (<300 kBtuh to >2500 kBtuh) - Average Efficiency = 75% | Standard Efficiency ET-Rated Steam or Hot Water Boiler, All Sizes (<300 kBtuh to >2500 kBtuh) - Average Efficiency = 80% | HVAC | SpaceHeat | SteamHtg_eq | Boiler_Et | Standard | 1 | 0 | 0 | 0.8 |  | NA | 1 | Gas Space Heating | Cap-kBTUh | NRS | HEALTH/MEDICAL - NURSING HOME | New | CZ10 | San Bernardino Area (CZ10) |  |  |  | 1000 sf | 15.2903 | 0.42473 | 16.9892 | Cap-kBTUh/1000 sf | 0 | 0 | 0 | 0 | 0 | 0 | 19.8533 | 21.7096 | 20.7235 | 0 | 0 | 0 | 0 | 0 | 0 | 19.8533 | 21.7096 | 20.7235 | 77 | 20 | 20 | 20 | 6.6667 | 0.5 | 37.1956 | 32.0229 | 32.0229 | 5.5242 | 5.5242 | 5.5242 | 0 | 0 | 0 | 1 | 1 | 10.8928 | 0.15939 | [7 empty] | None | None | None | None
M-040 | HVAC - ET Rated Boiler (Standard) | SDGE | COM | Gas | COMHVAC - ET Rated Boiler (Standard) | Standard Efficiency ET-Rated Steam or Hot Water Boiler, All Sizes (<300 kBtuh to >2500 kBtuh) - Average Efficiency = 85% | Standard Efficiency ET-Rated Steam or Hot Water Boiler, All Sizes (<300 kBtuh to >2500 kBtuh) - Average Efficiency = 75% | Standard Efficiency ET-Rated Steam or Hot Water Boiler, All Sizes (<300 kBtuh to >2500 kBtuh) - Average Efficiency = 80% | HVAC | SpaceHeat | SteamHtg_eq | Boiler_Et | Standard | 1 | 0 | 0 | 0.8 |  | NA | 1 | Gas Space Heating | Cap-kBTUh | HSP | HEALTH/MEDICAL - HOSPITAL | New | CZ10 | San Bernardino Area (CZ10) |  |  |  | 1000 sf | 7.0273 | 0.1952 | 7.8081 | Cap-kBTUh/1000 sf | 0 | 0 | 0 | 0 | 0 | 0 | 64.722 | 71.3556 | 67.8315 | 0 | 0 | 0 | 0 | 0 | 0 | 64.722 | 71.3556 | 67.8315 | 77 | 20 | 20 | 20 | 6.6667 | 0.5 | 37.1956 | 32.0229 | 32.0229 | 5.5242 | 5.5242 | 5.5242 | 0 | 0 | 0 | 1 | 1 | 10.8928 | 0.15939 | [7 empty] | None | None | None | None
M-040 | HVAC - ET Rated Boiler (Standard) | SDGE | COM | Gas | COMHVAC - ET Rated Boiler (Standard) | Standard Efficiency ET-Rated Steam or Hot Water Boiler, All Sizes (<300 kBtuh to >2500 kBtuh) - Average Efficiency = 85% | Standard Efficiency ET-Rated Steam or Hot Water Boiler, All Sizes (<300 kBtuh to >2500 kBtuh) - Average Efficiency = 75% | Standard Efficiency ET-Rated Steam or Hot Water Boiler, All Sizes (<300 kBtuh to >2500 kBtuh) - Average Efficiency = 80% | HVAC | SpaceHeat | SteamHtg_eq | Boiler_Et | Standard | 1 | 0 | 0 | 0.8 |  | NA | 1 | Gas Space Heating | Cap-kBTUh | RT3 | RETAIL - MULTISTORY LARGE | New | CZ10 | San Bernardino Area (CZ10) |  |  |  | 1000 sf | 6.4531 | 0.17925 | 7.1702 | Cap-kBTUh/1000 sf | 0 | 0 | 0 | 0 | 0 | 0 | 1.9925 | 2.1935 | 2.0867 | 0 | 0 | 0 | 0 | 0 | 0 | 1.9925 | 2.1935 | 2.0867 | 77 | 20 | 20 | 20 | 6.6667 | 0.5 | 37.1956 | 32.0229 | 32.0229 | 5.5242 | 5.5242 | 5.5242 | 0 | 0 | 0 | 1 | 1 | 10.8928 | 0.15939 | [7 empty] | None | None | None | None
M-040 | HVAC - ET Rated Boiler (Standard) | SDGE | COM | Gas | COMHVAC - ET Rated Boiler (Standard) | Standard Efficiency ET-Rated Steam or Hot Water Boiler, All Sizes (<300 kBtuh to >2500 kBtuh) - Average Efficiency = 85% | Standard Efficiency ET-Rated Steam or Hot Water Boiler, All Sizes (<300 kBtuh to >2500 kBtuh) - Average Efficiency = 75% | Standard Efficiency ET-Rated Steam or Hot Water Boiler, All Sizes (<300 kBtuh to >2500 kBtuh) - Average Efficiency = 80% | HVAC | SpaceHeat | SteamHtg_eq | Boiler_Et | Standard | 1 | 0 | 0 | 0.8 |  | NA | 1 | Gas Space Heating | Cap-kBTUh | ECC | EDUCATION - COMMUNITY COLLEGE | New | CZ10 | San Bernardino Area (CZ10) |  |  |  | 1000 sf | 7.2432 | 0.2012 | 8.048 | Cap-kBTUh/1000 sf | 0 | 0 | 0 | 0 | 0 | 0 | 9.3168 | 9.7334 | 9.5121 | 0 | 0 | 0 | 0 | 0 | 0 | 9.3168 | 9.7334 | 9.5121 | 77 | 20 | 20 | 20 | 6.6667 | 0.5 | 37.1956 | 32.0229 | 32.0229 | 5.5242 | 5.5242 | 5.5242 | 0 | 0 | 0 | 1 | 1 | 10.8928 | 0.15939 | [7 empty] | None | None | None | None
M-040 | HVAC - ET Rated Boiler (Standard) | SDGE | COM | Gas | COMHVAC - ET Rated Boiler (Standard) | Standard Efficiency ET-Rated Steam or Hot Water Boiler, All Sizes (<300 kBtuh to >2500 kBtuh) - Average Efficiency = 85% | Standard Efficiency ET-Rated Steam or Hot Water Boiler, All Sizes (<300 kBtuh to >2500 kBtuh) - Average Efficiency = 75% | Standard Efficiency ET-Rated Steam or Hot Water Boiler, All Sizes (<300 kBtuh to >2500 kBtuh) - Average Efficiency = 80% | HVAC | SpaceHeat | SteamHtg_eq | Boiler_Et | Standard | 1 | 0 | 0 | 0.8 |  | NA | 1 | Gas Space Heating | Cap-kBTUh | HTL | LODGING - HOTEL | Existing | CZ14 | China Lake Area (CZ14) |  |  |  | 1000 sf | 5.6931 | 0.15814 | 6.3257 | Cap-kBTUh/1000 sf | 0 | 0 | 0 | 0 | 0 | 0 | 25.0164 | 27.3424 | 26.1245 | 0 | 0 | 0 | 0 | 0 | 0 | 25.0164 | 27.3424 | 26.1245 | 77 | 20 | 20 | 20 | 6.6667 | 0.5 | 37.1956 | 32.0229 | 32.0229 | 5.5242 | 5.5242 | 5.5242 | 0 | 0 | 0 | 1 | 1 | 10.8928 | 0.15939 | [7 empty] | None | None | None | None
M-040 | HVAC - ET Rated Boiler (Standard) | SDGE | COM | Gas | COMHVAC - ET Rated Boiler (Standard) | Standard Efficiency ET-Rated Steam or Hot Water Boiler, All Sizes (<300 kBtuh to >2500 kBtuh) - Average Efficiency = 85% | Standard Efficiency ET-Rated Steam or Hot Water Boiler, All Sizes (<300 kBtuh to >2500 kBtuh) - Average Efficiency = 75% | Standard Efficiency ET-Rated Steam or Hot Water Boiler, All Sizes (<300 kBtuh to >2500 kBtuh) - Average Efficiency = 80% | HVAC | SpaceHeat | SteamHtg_eq | Boiler_Et | Standard | 1 | 0 | 0 | 0.8 |  | NA | 1 | Gas Space Heating | Cap-kBTUh | OFL | OFFICE - LARGE | Existing | CZ14 | China Lake Area (CZ14) |  |  |  | 1000 sf | 7.9716 | 0.22143 | 8.8573 | Cap-kBTUh/1000 sf | 0 | 0 | 0 | 0 | 0 | 0 | 4.8782 | 5.4029 | 5.1254 | 0 | 0 | 0 | 0 | 0 | 0 | 4.8782 | 5.4029 | 5.1254 | 77 | 20 | 20 | 20 | 6.6667 | 0.5 | 37.1956 | 32.0229 | 32.0229 | 5.5242 | 5.5242 | 5.5242 | 0 | 0 | 0 | 1 | 1 | 10.8928 | 0.15939 | [7 empty] | None | None | None | None
M-040 | HVAC - ET Rated Boiler (Standard) | SDGE | COM | Gas | COMHVAC - ET Rated Boiler (Standard) | Standard Efficiency ET-Rated Steam or Hot Water Boiler, All Sizes (<300 kBtuh to >2500 kBtuh) - Average Efficiency = 85% | Standard Efficiency ET-Rated Steam or Hot Water Boiler, All Sizes (<300 kBtuh to >2500 kBtuh) - Average Efficiency = 75% | Standard Efficiency ET-Rated Steam or Hot Water Boiler, All Sizes (<300 kBtuh to >2500 kBtuh) - Average Efficiency = 80% | HVAC | SpaceHeat | SteamHtg_eq | Boiler_Et | Standard | 1 | 0 | 0 | 0.8 |  | NA | 1 | Gas Space Heating | Cap-kBTUh | ESE | EDUCATION - SECONDARY SCHOOL | Existing | CZ14 | China Lake Area (CZ14) |  |  |  | 1000 sf | 14.3882 | 0.39967 | 15.9869 | Cap-kBTUh/1000 sf | 0 | 0 | 0 | 0 | 0 | 0 | 14.3897 | 15.1134 | 14.7303 | 0 | 0 | 0 | 0 | 0 | 0 | 14.3897 | 15.1134 | 14.7303 | 77 | 20 | 20 | 20 | 6.6667 | 0.5 | 37.1956 | 32.0229 | 32.0229 | 5.5242 | 5.5242 | 5.5242 | 0 | 0 | 0 | 1 | 1 | 10.8928 | 0.15939 | [7 empty] | None | None | None | None
M-040 | HVAC - ET Rated Boiler (Standard) | SDGE | COM | Gas | COMHVAC - ET Rated Boiler (Standard) | Standard Efficiency ET-Rated Steam or Hot Water Boiler, All Sizes (<300 kBtuh to >2500 kBtuh) - Average Efficiency = 85% | Standard Efficiency ET-Rated Steam or Hot Water Boiler, All Sizes (<300 kBtuh to >2500 kBtuh) - Average Efficiency = 75% | Standard Efficiency ET-Rated Steam or Hot Water Boiler, All Sizes (<300 kBtuh to >2500 kBtuh) - Average Efficiency = 80% | HVAC | SpaceHeat | SteamHtg_eq | Boiler_Et | Standard | 1 | 0 | 0 | 0.8 |  | NA | 1 | Gas Space Heating | Cap-kBTUh | OFS | OFFICE - SMALL | Existing | CZ14 | China Lake Area (CZ14) |  |  |  | 1000 sf | 19.3828 | 0.53841 | 21.5364 | Cap-kBTUh/1000 sf | 0 | 0 | 0 | 0 | 0 | 0 | 4.663 | 5.2201 | 4.9248 | 0 | 0 | 0 | 0 | 0 | 0 | 4.663 | 5.2201 | 4.9248 | 77 | 20 | 20 | 20 | 6.6667 | 0.5 | 37.1956 | 32.0229 | 32.0229 | 5.5242 | 5.5242 | 5.5242 | 0 | 0 | 0 | 1 | 1 | 10.8928 | 0.15939 | [7 empty] | None | None | None | None
M-040 | HVAC - ET Rated Boiler (Standard) | SDGE | COM | Gas | COMHVAC - ET Rated Boiler (Standard) | Standard Efficiency ET-Rated Steam or Hot Water Boiler, All Sizes (<300 kBtuh to >2500 kBtuh) - Average Efficiency = 85% | Standard Efficiency ET-Rated Steam or Hot Water Boiler, All Sizes (<300 kBtuh to >2500 kBtuh) - Average Efficiency = 75% | Standard Efficiency ET-Rated Steam or Hot Water Boiler, All Sizes (<300 kBtuh to >2500 kBtuh) - Average Efficiency = 80% | HVAC | SpaceHeat | SteamHtg_eq | Boiler_Et | Standard | 1 | 0 | 0 | 0.8 |  | NA | 1 | Gas Space Heating | Cap-kBTUh | EUN | EDUCATION - UNIVERSITY | Existing | CZ14 | China Lake Area (CZ14) |  |  |  | 1000 sf | 5.5878 | 0.15522 | 6.2086 | Cap-kBTUh/1000 sf | 0 | 0 | 0 | 0 | 0 | 0 | 8.8752 | 9.6803 | 9.2555 | 0 | 0 | 0 | 0 | 0 | 0 | 8.8752 | 9.6803 | 9.2555 | 77 | 20 | 20 | 20 | 6.6667 | 0.5 | 37.1956 | 32.0229 | 32.0229 | 5.5242 | 5.5242 | 5.5242 | 0 | 0 | 0 | 1 | 1 | 10.8928 | 0.15939 | [7 empty] | None | None | None | None
M-040 | HVAC - ET Rated Boiler (Standard) | SDGE | COM | Gas | COMHVAC - ET Rated Boiler (Standard) | Standard Efficiency ET-Rated Steam or Hot Water Boiler, All Sizes (<300 kBtuh to >2500 kBtuh) - Average Efficiency = 85% | Standard Efficiency ET-Rated Steam or Hot Water Boiler, All Sizes (<300 kBtuh to >2500 kBtuh) - Average Efficiency = 75% | Standard Efficiency ET-Rated Steam or Hot Water Boiler, All Sizes (<300 kBtuh to >2500 kBtuh) - Average Efficiency = 80% | HVAC | SpaceHeat | SteamHtg_eq | Boiler_Et | Standard | 1 | 0 | 0 | 0.8 |  | NA | 1 | Gas Space Heating | Cap-kBTUh | NRS | HEALTH/MEDICAL - NURSING HOME | Existing | CZ14 | China Lake Area (CZ14) |  |  |  | 1000 sf | 15.2903 | 0.42473 | 16.9892 | Cap-kBTUh/1000 sf | 0 | 0 | 0 | 0 | 0 | 0 | 19.9947 | 22.0368 | 20.959 | 0 | 0 | 0 | 0 | 0 | 0 | 19.9947 | 22.0368 | 20.959 | 77 | 20 | 20 | 20 | 6.6667 | 0.5 | 37.1956 | 32.0229 | 32.0229 | 5.5242 | 5.5242 | 5.5242 | 0 | 0 | 0 | 1 | 1 | 10.8928 | 0.15939 | [7 empty] | None | None | None | None
M-040 | HVAC - ET Rated Boiler (Standard) | SDGE | COM | Gas | COMHVAC - ET Rated Boiler (Standard) | Standard Efficiency ET-Rated Steam or Hot Water Boiler, All Sizes (<300 kBtuh to >2500 kBtuh) - Average Efficiency = 85% | Standard Efficiency ET-Rated Steam or Hot Water Boiler, All Sizes (<300 kBtuh to >2500 kBtuh) - Average Efficiency = 75% | Standard Efficiency ET-Rated Steam or Hot Water Boiler, All Sizes (<300 kBtuh to >2500 kBtuh) - Average Efficiency = 80% | HVAC | SpaceHeat | SteamHtg_eq | Boiler_Et | Standard | 1 | 0 | 0 | 0.8 |  | NA | 1 | Gas Space Heating | Cap-kBTUh | HSP | HEALTH/MEDICAL - HOSPITAL | Existing | CZ14 | China Lake Area (CZ14) |  |  |  | 1000 sf | 7.0273 | 0.1952 | 7.8081 | Cap-kBTUh/1000 sf | 0 | 0 | 0 | 0 | 0 | 0 | 50.7905 | 55.8036 | 53.1594 | 0 | 0 | 0 | 0 | 0 | 0 | 50.7905 | 55.8036 | 53.1594 | 77 | 20 | 20 | 20 | 6.6667 | 0.5 | 37.1956 | 32.0229 | 32.0229 | 5.5242 | 5.5242 | 5.5242 | 0 | 0 | 0 | 1 | 1 | 10.8928 | 0.15939 | [7 empty] | None | None | None | None
M-040 | HVAC - ET Rated Boiler (Standard) | SDGE | COM | Gas | COMHVAC - ET Rated Boiler (Standard) | Standard Efficiency ET-Rated Steam or Hot Water Boiler, All Sizes (<300 kBtuh to >2500 kBtuh) - Average Efficiency = 85% | Standard Efficiency ET-Rated Steam or Hot Water Boiler, All Sizes (<300 kBtuh to >2500 kBtuh) - Average Efficiency = 75% | Standard Efficiency ET-Rated Steam or Hot Water Boiler, All Sizes (<300 kBtuh to >2500 kBtuh) - Average Efficiency = 80% | HVAC | SpaceHeat | SteamHtg_eq | Boiler_Et | Standard | 1 | 0 | 0 | 0.8 |  | NA | 1 | Gas Space Heating | Cap-kBTUh | RT3 | RETAIL - MULTISTORY LARGE | Existing | CZ14 | China Lake Area (CZ14) |  |  |  | 1000 sf | 6.4531 | 0.17925 | 7.1702 | Cap-kBTUh/1000 sf | 0 | 0 | 0 | 0 | 0 | 0 | 4.6228 | 5.1919 | 4.8917 | 0 | 0 | 0 | 0 | 0 | 0 | 4.6228 | 5.1919 | 4.8917 | 77 | 20 | 20 | 20 | 6.6667 | 0.5 | 37.1956 | 32.0229 | 32.0229 | 5.5242 | 5.5242 | 5.5242 | 0 | 0 | 0 | 1 | 1 | 10.8928 | 0.15939 | [7 empty] | None | None | None | None
M-040 | HVAC - ET Rated Boiler (Standard) | SDGE | COM | Gas | COMHVAC - ET Rated Boiler (Standard) | Standard Efficiency ET-Rated Steam or Hot Water Boiler, All Sizes (<300 kBtuh to >2500 kBtuh) - Average Efficiency = 85% | Standard Efficiency ET-Rated Steam or Hot Water Boiler, All Sizes (<300 kBtuh to >2500 kBtuh) - Average Efficiency = 75% | Standard Efficiency ET-Rated Steam or Hot Water Boiler, All Sizes (<300 kBtuh to >2500 kBtuh) - Average Efficiency = 80% | HVAC | SpaceHeat | SteamHtg_eq | Boiler_Et | Standard | 1 | 0 | 0 | 0.8 |  | NA | 1 | Gas Space Heating | Cap-kBTUh | ECC | EDUCATION - COMMUNITY COLLEGE | Existing | CZ14 | China Lake Area (CZ14) |  |  |  | 1000 sf | 7.2432 | 0.2012 | 8.048 | Cap-kBTUh/1000 sf | 0 | 0 | 0 | 0 | 0 | 0 | 8.0546 | 8.7214 | 8.3697 | 0 | 0 | 0 | 0 | 0 | 0 | 8.0546 | 8.7214 | 8.3697 | 77 | 20 | 20 | 20 | 6.6667 | 0.5 | 37.1956 | 32.0229 | 32.0229 | 5.5242 | 5.5242 | 5.5242 | 0 | 0 | 0 | 1 | 1 | 10.8928 | 0.15939 | [7 empty] | None | None | None | None
M-040 | HVAC - ET Rated Boiler (Standard) | SCG | COM | Gas | COMHVAC - ET Rated Boiler (Standard) | Standard Efficiency ET-Rated Steam or Hot Water Boiler, All Sizes (<300 kBtuh to >2500 kBtuh) - Average Efficiency = 85% | Standard Efficiency ET-Rated Steam or Hot Water Boiler, All Sizes (<300 kBtuh to >2500 kBtuh) - Average Efficiency = 75% | Standard Efficiency ET-Rated Steam or Hot Water Boiler, All Sizes (<300 kBtuh to >2500 kBtuh) - Average Efficiency = 80% | HVAC | SpaceHeat | SteamHtg_eq | Boiler_Et | Standard | 1 | 0 | 0 | 0.8 |  | NA | 1 | Gas Space Heating | Cap-kBTUh | EPR | EDUCATION - PRIMARY SCHOOL | New | CZ13 | Fresno Area (CZ13) |  |  |  | 1000 sf | 17.0558 | 0.47377 | 18.9509 | Cap-kBTUh/1000 sf | 0 | 0 | 0 | 0 | 0 | 0 | 14.2402 | 14.6524 | 14.4334 | 0 | 0 | 0 | 0 | 0 | 0 | 14.2402 | 14.6524 | 14.4334 | 77 | 20 | 20 | 20 | 6.6667 | 0.5 | 37.1956 | 32.0229 | 32.0229 | 5.5242 | 5.5242 | 5.5242 | 0 | 0 | 0 | 1 | 1 | 10.9532 | 0.14428 | [7 empty] | None | None | None | None
M-040 | HVAC - ET Rated Boiler (Standard) | SCG | COM | Gas | COMHVAC - ET Rated Boiler (Standard) | Standard Efficiency ET-Rated Steam or Hot Water Boiler, All Sizes (<300 kBtuh to >2500 kBtuh) - Average Efficiency = 85% | Standard Efficiency ET-Rated Steam or Hot Water Boiler, All Sizes (<300 kBtuh to >2500 kBtuh) - Average Efficiency = 75% | Standard Efficiency ET-Rated Steam or Hot Water Boiler, All Sizes (<300 kBtuh to >2500 kBtuh) - Average Efficiency = 80% | HVAC | SpaceHeat | SteamHtg_eq | Boiler_Et | Standard | 1 | 0 | 0 | 0.8 |  | NA | 1 | Gas Space Heating | Cap-kBTUh | EPR | EDUCATION - PRIMARY SCHOOL | Existing | CZ14 | China Lake Area (CZ14) |  |  |  | 1000 sf | 17.0558 | 0.47377 | 18.9509 | Cap-kBTUh/1000 sf | 0 | 0 | 0 | 0 | 0 | 0 | 14.2791 | 14.9727 | 14.6062 | 0 | 0 | 0 | 0 | 0 | 0 | 14.2791 | 14.9727 | 14.6062 | 77 | 20 | 20 | 20 | 6.6667 | 0.5 | 37.1956 | 32.0229 | 32.0229 | 5.5242 | 5.5242 | 5.5242 | 0 | 0 | 0 | 1 | 1 | 10.9532 | 0.14428 | [7 empty] | None | None | None | None
M-040 | HVAC - ET Rated Boiler (Standard) | SCG | COM | Gas | COMHVAC - ET Rated Boiler (Standard) | Standard Efficiency ET-Rated Steam or Hot Water Boiler, All Sizes (<300 kBtuh to >2500 kBtuh) - Average Efficiency = 85% | Standard Efficiency ET-Rated Steam or Hot Water Boiler, All Sizes (<300 kBtuh to >2500 kBtuh) - Average Efficiency = 75% | Standard Efficiency ET-Rated Steam or Hot Water Boiler, All Sizes (<300 kBtuh to >2500 kBtuh) - Average Efficiency = 80% | HVAC | SpaceHeat | SteamHtg_eq | Boiler_Et | Standard | 1 | 0 | 0 | 0.8 |  | NA | 1 | Gas Space Heating | Cap-kBTUh | EPR | EDUCATION - PRIMARY SCHOOL | New | CZ14 | China Lake Area (CZ14) |  |  |  | 1000 sf | 17.0558 | 0.47377 | 18.9509 | Cap-kBTUh/1000 sf | 0 | 0 | 0 | 0 | 0 | 0 | 12.818 | 13.2194 | 13.0062 | 0 | 0 | 0 | 0 | 0 | 0 | 12.818 | 13.2194 | 13.0062 | 77 | 20 | 20 | 20 | 6.6667 | 0.5 | 37.1956 | 32.0229 | 32.0229 | 5.5242 | 5.5242 | 5.5242 | 0 | 0 | 0 | 1 | 1 | 10.9532 | 0.14428 | [7 empty] | None | None | None | None
M-040 | HVAC - ET Rated Boiler (Standard) | SCG | COM | Gas | COMHVAC - ET Rated Boiler (Standard) | Standard Efficiency ET-Rated Steam or Hot Water Boiler, All Sizes (<300 kBtuh to >2500 kBtuh) - Average Efficiency = 85% | Standard Efficiency ET-Rated Steam or Hot Water Boiler, All Sizes (<300 kBtuh to >2500 kBtuh) - Average Efficiency = 75% | Standard Efficiency ET-Rated Steam or Hot Water Boiler, All Sizes (<300 kBtuh to >2500 kBtuh) - Average Efficiency = 80% | HVAC | SpaceHeat | SteamHtg_eq | Boiler_Et | Standard | 1 | 0 | 0 | 0.8 |  | NA | 1 | Gas Space Heating | Cap-kBTUh | EPR | EDUCATION - PRIMARY SCHOOL | Existing | CZ15 | Blythe Area (CZ15) |  |  |  | 1000 sf | 17.0558 | 0.47377 | 18.9509 | Cap-kBTUh/1000 sf | 0 | 0 | 0 | 0 | 0 | 0 | 8.7629 | 9.0795 | 8.9119 | 0 | 0 | 0 | 0 | 0 | 0 | 8.7629 | 9.0795 | 8.9119 | 77 | 20 | 20 | 20 | 6.6667 | 0.5 | 37.1956 | 32.0229 | 32.0229 | 5.5242 | 5.5242 | 5.5242 | 0 | 0 | 0 | 1 | 1 | 10.9532 | 0.14428 | [7 empty] | None | None | None | None
M-040 | HVAC - ET Rated Boiler (Standard) | SCG | COM | Gas | COMHVAC - ET Rated Boiler (Standard) | Standard Efficiency ET-Rated Steam or Hot Water Boiler, All Sizes (<300 kBtuh to >2500 kBtuh) - Average Efficiency = 85% | Standard Efficiency ET-Rated Steam or Hot Water Boiler, All Sizes (<300 kBtuh to >2500 kBtuh) - Average Efficiency = 75% | Standard Efficiency ET-Rated Steam or Hot Water Boiler, All Sizes (<300 kBtuh to >2500 kBtuh) - Average Efficiency = 80% | HVAC | SpaceHeat | SteamHtg_eq | Boiler_Et | Standard | 1 | 0 | 0 | 0.8 |  | NA | 1 | Gas Space Heating | Cap-kBTUh | EPR | EDUCATION - PRIMARY SCHOOL | New | CZ15 | Blythe Area (CZ15) |  |  |  | 1000 sf | 17.0558 | 0.47377 | 18.9509 | Cap-kBTUh/1000 sf | 0 | 0 | 0 | 0 | 0 | 0 | 7.7477 | 7.8482 | 7.7948 | 0 | 0 | 0 | 0 | 0 | 0 | 7.7477 | 7.8482 | 7.7948 | 77 | 20 | 20 | 20 | 6.6667 | 0.5 | 37.1956 | 32.0229 | 32.0229 | 5.5242 | 5.5242 | 5.5242 | 0 | 0 | 0 | 1 | 1 | 10.9532 | 0.14428 | [7 empty] | None | None | None | None
M-040 | HVAC - ET Rated Boiler (Standard) | SCG | COM | Gas | COMHVAC - ET Rated Boiler (Standard) | Standard Efficiency ET-Rated Steam or Hot Water Boiler, All Sizes (<300 kBtuh to >2500 kBtuh) - Average Efficiency = 85% | Standard Efficiency ET-Rated Steam or Hot Water Boiler, All Sizes (<300 kBtuh to >2500 kBtuh) - Average Efficiency = 75% | Standard Efficiency ET-Rated Steam or Hot Water Boiler, All Sizes (<300 kBtuh to >2500 kBtuh) - Average Efficiency = 80% | HVAC | SpaceHeat | SteamHtg_eq | Boiler_Et | Standard | 1 | 0 | 0 | 0.8 |  | NA | 1 | Gas Space Heating | Cap-kBTUh | EPR | EDUCATION - PRIMARY SCHOOL | Existing | CZ16 | Mount Shasta Area (CZ16) |  |  |  | 1000 sf | 17.0558 | 0.47377 | 18.9509 | Cap-kBTUh/1000 sf | 0 | 0 | 0 | 0 | 0 | 0 | 25.8523 | 27.0372 | 26.413 | 0 | 0 | 0 | 0 | 0 | 0 | 25.8523 | 27.0372 | 26.413 | 77 | 20 | 20 | 20 | 6.6667 | 0.5 | 37.1956 | 32.0229 | 32.0229 | 5.5242 | 5.5242 | 5.5242 | 0 | 0 | 0 | 1 | 1 | 10.9532 | 0.14428 | [7 empty] | None | None | None | None
M-040 | HVAC - ET Rated Boiler (Standard) | SCG | COM | Gas | COMHVAC - ET Rated Boiler (Standard) | Standard Efficiency ET-Rated Steam or Hot Water Boiler, All Sizes (<300 kBtuh to >2500 kBtuh) - Average Efficiency = 85% | Standard Efficiency ET-Rated Steam or Hot Water Boiler, All Sizes (<300 kBtuh to >2500 kBtuh) - Average Efficiency = 75% | Standard Efficiency ET-Rated Steam or Hot Water Boiler, All Sizes (<300 kBtuh to >2500 kBtuh) - Average Efficiency = 80% | HVAC | SpaceHeat | SteamHtg_eq | Boiler_Et | Standard | 1 | 0 | 0 | 0.8 |  | NA | 1 | Gas Space Heating | Cap-kBTUh | EPR | EDUCATION - PRIMARY SCHOOL | New | CZ16 | Mount Shasta Area (CZ16) |  |  |  | 1000 sf | 17.0558 | 0.47377 | 18.9509 | Cap-kBTUh/1000 sf | 0 | 0 | 0 | 0 | 0 | 0 | 25.1615 | 26.0829 | 25.5934 | 0 | 0 | 0 | 0 | 0 | 0 | 25.1615 | 26.0829 | 25.5934 | 77 | 20 | 20 | 20 | 6.6667 | 0.5 | 37.1956 | 32.0229 | 32.0229 | 5.5242 | 5.5242 | 5.5242 | 0 | 0 | 0 | 1 | 1 | 10.9532 | 0.14428 | [7 empty] | None | None | None | None
M-040 | HVAC - ET Rated Boiler (Standard) | SDGE | COM | Gas | COMHVAC - ET Rated Boiler (Standard) | Standard Efficiency ET-Rated Steam or Hot Water Boiler, All Sizes (<300 kBtuh to >2500 kBtuh) - Average Efficiency = 85% | Standard Efficiency ET-Rated Steam or Hot Water Boiler, All Sizes (<300 kBtuh to >2500 kBtuh) - Average Efficiency = 75% | Standard Efficiency ET-Rated Steam or Hot Water Boiler, All Sizes (<300 kBtuh to >2500 kBtuh) - Average Efficiency = 80% | HVAC | SpaceHeat | SteamHtg_eq | Boiler_Et | Standard | 1 | 0 | 0 | 0.8 |  | NA | 1 | Gas Space Heating | Cap-kBTUh | EPR | EDUCATION - PRIMARY SCHOOL | Existing | CZ06 | Los Angeles Area (CZ06) |  |  |  | 1000 sf | 14.3882 | 0.39967 | 15.9869 | Cap-kBTUh/1000 sf | 0 | 0 | 0 | 0 | 0 | 0 | 12.2191 | 12.7647 | 12.4755 | 0 | 0 | 0 | 0 | 0 | 0 | 12.2191 | 12.7647 | 12.4755 | 77 | 20 | 20 | 20 | 6.6667 | 0.5 | 37.1956 | 32.0229 | 32.0229 | 5.5242 | 5.5242 | 5.5242 | 0 | 0 | 0 | 1 | 1 | 10.8928 | 0.15939 | [7 empty] | None | None | None | None
M-040 | HVAC - ET Rated Boiler (Standard) | PGE | COM | Gas | COMHVAC - ET Rated Boiler (Standard) | Standard Efficiency ET-Rated Steam or Hot Water Boiler, All Sizes (<300 kBtuh to >2500 kBtuh) - Average Efficiency = 85% | Standard Efficiency ET-Rated Steam or Hot Water Boiler, All Sizes (<300 kBtuh to >2500 kBtuh) - Average Efficiency = 75% | Standard Efficiency ET-Rated Steam or Hot Water Boiler, All Sizes (<300 kBtuh to >2500 kBtuh) - Average Efficiency = 80% | HVAC | SpaceHeat | SteamHtg_eq | Boiler_Et | Standard | 1 | 0 | 0 | 0.8 |  | NA | 1 | Gas Space Heating | Cap-kBTUh | EPR | EDUCATION - PRIMARY SCHOOL | Existing | CZ03 | Oakland Area (CZ03) |  |  |  | 1000 sf | 16.7643 | 0.46568 | 18.6271 | Cap-kBTUh/1000 sf | 0 | 0 | 0 | 0 | 0 | 0 | 17.4715 | 18.3754 | 17.8961 | 0 | 0 | 0 | 0 | 0 | 0 | 17.4715 | 18.3754 | 17.8961 | 77 | 20 | 20 | 20 | 6.6667 | 0.5 | 37.1956 | 32.0229 | 32.0229 | 5.5242 | 5.5242 | 5.5242 | 0 | 0 | 0 | 1 | 1 | 10.9114 | 0.15474 | [7 empty] | None | None | None | None
M-040 | HVAC - ET Rated Boiler (Standard) | PGE | COM | Gas | COMHVAC - ET Rated Boiler (Standard) | Standard Efficiency ET-Rated Steam or Hot Water Boiler, All Sizes (<300 kBtuh to >2500 kBtuh) - Average Efficiency = 85% | Standard Efficiency ET-Rated Steam or Hot Water Boiler, All Sizes (<300 kBtuh to >2500 kBtuh) - Average Efficiency = 75% | Standard Efficiency ET-Rated Steam or Hot Water Boiler, All Sizes (<300 kBtuh to >2500 kBtuh) - Average Efficiency = 80% | HVAC | SpaceHeat | SteamHtg_eq | Boiler_Et | Standard | 1 | 0 | 0 | 0.8 |  | NA | 1 | Gas Space Heating | Cap-kBTUh | EPR | EDUCATION - PRIMARY SCHOOL | New | CZ03 | Oakland Area (CZ03) |  |  |  | 1000 sf | 16.7643 | 0.46568 | 18.6271 | Cap-kBTUh/1000 sf | 0 | 0 | 0 | 0 | 0 | 0 | 16.9304 | 17.4134 | 17.1568 | 0 | 0 | 0 | 0 | 0 | 0 | 16.9304 | 17.4134 | 17.1568 | 77 | 20 | 20 | 20 | 6.6667 | 0.5 | 37.1956 | 32.0229 | 32.0229 | 5.5242 | 5.5242 | 5.5242 | 0 | 0 | 0 | 1 | 1 | 10.9114 | 0.15474 | [7 empty] | None | None | None | None
M-040 | HVAC - ET Rated Boiler (Standard) | PGE | COM | Gas | COMHVAC - ET Rated Boiler (Standard) | Standard Efficiency ET-Rated Steam or Hot Water Boiler, All Sizes (<300 kBtuh to >2500 kBtuh) - Average Efficiency = 85% | Standard Efficiency ET-Rated Steam or Hot Water Boiler, All Sizes (<300 kBtuh to >2500 kBtuh) - Average Efficiency = 75% | Standard Efficiency ET-Rated Steam or Hot Water Boiler, All Sizes (<300 kBtuh to >2500 kBtuh) - Average Efficiency = 80% | HVAC | SpaceHeat | SteamHtg_eq | Boiler_Et | Standard | 1 | 0 | 0 | 0.8 |  | NA | 1 | Gas Space Heating | Cap-kBTUh | EPR | EDUCATION - PRIMARY SCHOOL | Existing | CZ04 | Sunnyvale Area (CZ04) |  |  |  | 1000 sf | 16.7643 | 0.46568 | 18.6271 | Cap-kBTUh/1000 sf | 0 | 0 | 0 | 0 | 0 | 0 | 15.4407 | 16.2286 | 15.8111 | 0 | 0 | 0 | 0 | 0 | 0 | 15.4407 | 16.2286 | 15.8111 | 77 | 20 | 20 | 20 | 6.6667 | 0.5 | 37.1956 | 32.0229 | 32.0229 | 5.5242 | 5.5242 | 5.5242 | 0 | 0 | 0 | 1 | 1 | 10.9114 | 0.15474 | [7 empty] | None | None | None | None
M-040 | HVAC - ET Rated Boiler (Standard) | PGE | COM | Gas | COMHVAC - ET Rated Boiler (Standard) | Standard Efficiency ET-Rated Steam or Hot Water Boiler, All Sizes (<300 kBtuh to >2500 kBtuh) - Average Efficiency = 85% | Standard Efficiency ET-Rated Steam or Hot Water Boiler, All Sizes (<300 kBtuh to >2500 kBtuh) - Average Efficiency = 75% | Standard Efficiency ET-Rated Steam or Hot Water Boiler, All Sizes (<300 kBtuh to >2500 kBtuh) - Average Efficiency = 80% | HVAC | SpaceHeat | SteamHtg_eq | Boiler_Et | Standard | 1 | 0 | 0 | 0.8 |  | NA | 1 | Gas Space Heating | Cap-kBTUh | EPR | EDUCATION - PRIMARY SCHOOL | New | CZ04 | Sunnyvale Area (CZ04) |  |  |  | 1000 sf | 16.7643 | 0.46568 | 18.6271 | Cap-kBTUh/1000 sf | 0 | 0 | 0 | 0 | 0 | 0 | 13.922 | 14.3337 | 14.115 | 0 | 0 | 0 | 0 | 0 | 0 | 13.922 | 14.3337 | 14.115 | 77 | 20 | 20 | 20 | 6.6667 | 0.5 | 37.1956 | 32.0229 | 32.0229 | 5.5242 | 5.5242 | 5.5242 | 0 | 0 | 0 | 1 | 1 | 10.9114 | 0.15474 | [7 empty] | None | None | None | None
M-040 | HVAC - ET Rated Boiler (Standard) | PGE | COM | Gas | COMHVAC - ET Rated Boiler (Standard) | Standard Efficiency ET-Rated Steam or Hot Water Boiler, All Sizes (<300 kBtuh to >2500 kBtuh) - Average Efficiency = 85% | Standard Efficiency ET-Rated Steam or Hot Water Boiler, All Sizes (<300 kBtuh to >2500 kBtuh) - Average Efficiency = 75% | Standard Efficiency ET-Rated Steam or Hot Water Boiler, All Sizes (<300 kBtuh to >2500 kBtuh) - Average Efficiency = 80% | HVAC | SpaceHeat | SteamHtg_eq | Boiler_Et | Standard | 1 | 0 | 0 | 0.8 |  | NA | 1 | Gas Space Heating | Cap-kBTUh | EPR | EDUCATION - PRIMARY SCHOOL | Existing | CZ05 | Santa Maria Area (CZ05) |  |  |  | 1000 sf | 16.7643 | 0.46568 | 18.6271 | Cap-kBTUh/1000 sf | 0 | 0 | 0 | 0 | 0 | 0 | 16.8837 | 17.704 | 17.2695 | 0 | 0 | 0 | 0 | 0 | 0 | 16.8837 | 17.704 | 17.2695 | 77 | 20 | 20 | 20 | 6.6667 | 0.5 | 37.1956 | 32.0229 | 32.0229 | 5.5242 | 5.5242 | 5.5242 | 0 | 0 | 0 | 1 | 1 | 10.9114 | 0.15474 | [7 empty] | None | None | None | None
M-040 | HVAC - ET Rated Boiler (Standard) | PGE | COM | Gas | COMHVAC - ET Rated Boiler (Standard) | Standard Efficiency ET-Rated Steam or Hot Water Boiler, All Sizes (<300 kBtuh to >2500 kBtuh) - Average Efficiency = 85% | Standard Efficiency ET-Rated Steam or Hot Water Boiler, All Sizes (<300 kBtuh to >2500 kBtuh) - Average Efficiency = 75% | Standard Efficiency ET-Rated Steam or Hot Water Boiler, All Sizes (<300 kBtuh to >2500 kBtuh) - Average Efficiency = 80% | HVAC | SpaceHeat | SteamHtg_eq | Boiler_Et | Standard | 1 | 0 | 0 | 0.8 |  | NA | 1 | Gas Space Heating | Cap-kBTUh | EPR | EDUCATION - PRIMARY SCHOOL | New | CZ05 | Santa Maria Area (CZ05) |  |  |  | 1000 sf | 16.7643 | 0.46568 | 18.6271 | Cap-kBTUh/1000 sf | 0 | 0 | 0 | 0 | 0 | 0 | 15.2374 | 15.7059 | 15.457 | 0 | 0 | 0 | 0 | 0 | 0 | 15.2374 | 15.7059 | 15.457 | 77 | 20 | 20 | 20 | 6.6667 | 0.5 | 37.1956 | 32.0229 | 32.0229 | 5.5242 | 5.5242 | 5.5242 | 0 | 0 | 0 | 1 | 1 | 10.9114 | 0.15474 | [7 empty] | None | None | None | None
M-040 | HVAC - ET Rated Boiler (Standard) | PGE | COM | Gas | COMHVAC - ET Rated Boiler (Standard) | Standard Efficiency ET-Rated Steam or Hot Water Boiler, All Sizes (<300 kBtuh to >2500 kBtuh) - Average Efficiency = 85% | Standard Efficiency ET-Rated Steam or Hot Water Boiler, All Sizes (<300 kBtuh to >2500 kBtuh) - Average Efficiency = 75% | Standard Efficiency ET-Rated Steam or Hot Water Boiler, All Sizes (<300 kBtuh to >2500 kBtuh) - Average Efficiency = 80% | HVAC | SpaceHeat | SteamHtg_eq | Boiler_Et | Standard | 1 | 0 | 0 | 0.8 |  | NA | 1 | Gas Space Heating | Cap-kBTUh | EPR | EDUCATION - PRIMARY SCHOOL | Existing | CZ11 | Red Bluff Area (CZ11) |  |  |  | 1000 sf | 16.7643 | 0.46568 | 18.6271 | Cap-kBTUh/1000 sf | 0 | 0 | 0 | 0 | 0 | 0 | 16.4353 | 17.2751 | 16.8313 | 0 | 0 | 0 | 0 | 0 | 0 | 16.4353 | 17.2751 | 16.8313 | 77 | 20 | 20 | 20 | 6.6667 | 0.5 | 37.1956 | 32.0229 | 32.0229 | 5.5242 | 5.5242 | 5.5242 | 0 | 0 | 0 | 1 | 1 | 10.9114 | 0.15474 | [7 empty] | None | None | None | None
M-040 | HVAC - ET Rated Boiler (Standard) | PGE | COM | Gas | COMHVAC - ET Rated Boiler (Standard) | Standard Efficiency ET-Rated Steam or Hot Water Boiler, All Sizes (<300 kBtuh to >2500 kBtuh) - Average Efficiency = 85% | Standard Efficiency ET-Rated Steam or Hot Water Boiler, All Sizes (<300 kBtuh to >2500 kBtuh) - Average Efficiency = 75% | Standard Efficiency ET-Rated Steam or Hot Water Boiler, All Sizes (<300 kBtuh to >2500 kBtuh) - Average Efficiency = 80% | HVAC | SpaceHeat | SteamHtg_eq | Boiler_Et | Standard | 1 | 0 | 0 | 0.8 |  | NA | 1 | Gas Space Heating | Cap-kBTUh | EPR | EDUCATION - PRIMARY SCHOOL | New | CZ11 | Red Bluff Area (CZ11) |  |  |  | 1000 sf | 16.7643 | 0.46568 | 18.6271 | Cap-kBTUh/1000 sf | 0 | 0 | 0 | 0 | 0 | 0 | 14.1484 | 14.5791 | 14.3503 | 0 | 0 | 0 | 0 | 0 | 0 | 14.1484 | 14.5791 | 14.3503 | 77 | 20 | 20 | 20 | 6.6667 | 0.5 | 37.1956 | 32.0229 | 32.0229 | 5.5242 | 5.5242 | 5.5242 | 0 | 0 | 0 | 1 | 1 | 10.9114 | 0.15474 | [7 empty] | None | None | None | None
M-040 | HVAC - ET Rated Boiler (Standard) | PGE | COM | Gas | COMHVAC - ET Rated Boiler (Standard) | Standard Efficiency ET-Rated Steam or Hot Water Boiler, All Sizes (<300 kBtuh to >2500 kBtuh) - Average Efficiency = 85% | Standard Efficiency ET-Rated Steam or Hot Water Boiler, All Sizes (<300 kBtuh to >2500 kBtuh) - Average Efficiency = 75% | Standard Efficiency ET-Rated Steam or Hot Water Boiler, All Sizes (<300 kBtuh to >2500 kBtuh) - Average Efficiency = 80% | HVAC | SpaceHeat | SteamHtg_eq | Boiler_Et | Standard | 1 | 0 | 0 | 0.8 |  | NA | 1 | Gas Space Heating | Cap-kBTUh | EPR | EDUCATION - PRIMARY SCHOOL | Existing | CZ12 | Sacramento Area (CZ12) |  |  |  | 1000 sf | 16.7643 | 0.46568 | 18.6271 | Cap-kBTUh/1000 sf | 0 | 0 | 0 | 0 | 0 | 0 | 15.9709 | 16.7693 | 16.3472 | 0 | 0 | 0 | 0 | 0 | 0 | 15.9709 | 16.7693 | 16.3472 | 77 | 20 | 20 | 20 | 6.6667 | 0.5 | 37.1956 | 32.0229 | 32.0229 | 5.5242 | 5.5242 | 5.5242 | 0 | 0 | 0 | 1 | 1 | 10.9114 | 0.15474 | [7 empty] | None | None | None | None
M-040 | HVAC - ET Rated Boiler (Standard) | PGE | COM | Gas | COMHVAC - ET Rated Boiler (Standard) | Standard Efficiency ET-Rated Steam or Hot Water Boiler, All Sizes (<300 kBtuh to >2500 kBtuh) - Average Efficiency = 85% | Standard Efficiency ET-Rated Steam or Hot Water Boiler, All Sizes (<300 kBtuh to >2500 kBtuh) - Average Efficiency = 75% | Standard Efficiency ET-Rated Steam or Hot Water Boiler, All Sizes (<300 kBtuh to >2500 kBtuh) - Average Efficiency = 80% | HVAC | SpaceHeat | SteamHtg_eq | Boiler_Et | Standard | 1 | 0 | 0 | 0.8 |  | NA | 1 | Gas Space Heating | Cap-kBTUh | EPR | EDUCATION - PRIMARY SCHOOL | New | CZ12 | Sacramento Area (CZ12) |  |  |  | 1000 sf | 16.7643 | 0.46568 | 18.6271 | Cap-kBTUh/1000 sf | 0 | 0 | 0 | 0 | 0 | 0 | 14.8638 | 15.2999 | 15.0682 | 0 | 0 | 0 | 0 | 0 | 0 | 14.8638 | 15.2999 | 15.0682 | 77 | 20 | 20 | 20 | 6.6667 | 0.5 | 37.1956 | 32.0229 | 32.0229 | 5.5242 | 5.5242 | 5.5242 | 0 | 0 | 0 | 1 | 1 | 10.9114 | 0.15474 | [7 empty] | None | None | None | None
M-040 | HVAC - ET Rated Boiler (Standard) | PGE | COM | Gas | COMHVAC - ET Rated Boiler (Standard) | Standard Efficiency ET-Rated Steam or Hot Water Boiler, All Sizes (<300 kBtuh to >2500 kBtuh) - Average Efficiency = 85% | Standard Efficiency ET-Rated Steam or Hot Water Boiler, All Sizes (<300 kBtuh to >2500 kBtuh) - Average Efficiency = 75% | Standard Efficiency ET-Rated Steam or Hot Water Boiler, All Sizes (<300 kBtuh to >2500 kBtuh) - Average Efficiency = 80% | HVAC | SpaceHeat | SteamHtg_eq | Boiler_Et | Standard | 1 | 0 | 0 | 0.8 |  | NA | 1 | Gas Space Heating | Cap-kBTUh | EPR | EDUCATION - PRIMARY SCHOOL | Existing | CZ13 | Fresno Area (CZ13) |  |  |  | 1000 sf | 16.7643 | 0.46568 | 18.6271 | Cap-kBTUh/1000 sf | 0 | 0 | 0 | 0 | 0 | 0 | 14.8484 | 15.5956 | 15.2005 | 0 | 0 | 0 | 0 | 0 | 0 | 14.8484 | 15.5956 | 15.2005 | 77 | 20 | 20 | 20 | 6.6667 | 0.5 | 37.1956 | 32.0229 | 32.0229 | 5.5242 | 5.5242 | 5.5242 | 0 | 0 | 0 | 1 | 1 | 10.9114 | 0.15474 | [7 empty] | None | None | None | None
M-040 | HVAC - ET Rated Boiler (Standard) | PGE | COM | Gas | COMHVAC - ET Rated Boiler (Standard) | Standard Efficiency ET-Rated Steam or Hot Water Boiler, All Sizes (<300 kBtuh to >2500 kBtuh) - Average Efficiency = 85% | Standard Efficiency ET-Rated Steam or Hot Water Boiler, All Sizes (<300 kBtuh to >2500 kBtuh) - Average Efficiency = 75% | Standard Efficiency ET-Rated Steam or Hot Water Boiler, All Sizes (<300 kBtuh to >2500 kBtuh) - Average Efficiency = 80% | HVAC | SpaceHeat | SteamHtg_eq | Boiler_Et | Standard | 1 | 0 | 0 | 0.8 |  | NA | 1 | Gas Space Heating | Cap-kBTUh | EPR | EDUCATION - PRIMARY SCHOOL | New | CZ13 | Fresno Area (CZ13) |  |  |  | 1000 sf | 16.7643 | 0.46568 | 18.6271 | Cap-kBTUh/1000 sf | 0 | 0 | 0 | 0 | 0 | 0 | 14.2402 | 14.6524 | 14.4334 | 0 | 0 | 0 | 0 | 0 | 0 | 14.2402 | 14.6524 | 14.4334 | 77 | 20 | 20 | 20 | 6.6667 | 0.5 | 37.1956 | 32.0229 | 32.0229 | 5.5242 | 5.5242 | 5.5242 | 0 | 0 | 0 | 1 | 1 | 10.9114 | 0.15474 | [7 empty] | None | None | None | None
M-040 | HVAC - ET Rated Boiler (Standard) | PGE | COM | Gas | COMHVAC - ET Rated Boiler (Standard) | Standard Efficiency ET-Rated Steam or Hot Water Boiler, All Sizes (<300 kBtuh to >2500 kBtuh) - Average Efficiency = 85% | Standard Efficiency ET-Rated Steam or Hot Water Boiler, All Sizes (<300 kBtuh to >2500 kBtuh) - Average Efficiency = 75% | Standard Efficiency ET-Rated Steam or Hot Water Boiler, All Sizes (<300 kBtuh to >2500 kBtuh) - Average Efficiency = 80% | HVAC | SpaceHeat | SteamHtg_eq | Boiler_Et | Standard | 1 | 0 | 0 | 0.8 |  | NA | 1 | Gas Space Heating | Cap-kBTUh | EPR | EDUCATION - PRIMARY SCHOOL | Existing | CZ01 | Arcata Area (CZ01) |  |  |  | 1000 sf | 16.7643 | 0.46568 | 18.6271 | Cap-kBTUh/1000 sf | 0 | 0 | 0 | 0 | 0 | 0 | 23.0306 | 24.1105 | 23.5394 | 0 | 0 | 0 | 0 | 0 | 0 | 23.0306 | 24.1105 | 23.5394 | 77 | 20 | 20 | 20 | 6.6667 | 0.5 | 37.1956 | 32.0229 | 32.0229 | 5.5242 | 5.5242 | 5.5242 | 0 | 0 | 0 | 1 | 1 | 10.9114 | 0.15474 | [7 empty] | None | None | None | None
M-040 | HVAC - ET Rated Boiler (Standard) | PGE | COM | Gas | COMHVAC - ET Rated Boiler (Standard) | Standard Efficiency ET-Rated Steam or Hot Water Boiler, All Sizes (<300 kBtuh to >2500 kBtuh) - Average Efficiency = 85% | Standard Efficiency ET-Rated Steam or Hot Water Boiler, All Sizes (<300 kBtuh to >2500 kBtuh) - Average Efficiency = 75% | Standard Efficiency ET-Rated Steam or Hot Water Boiler, All Sizes (<300 kBtuh to >2500 kBtuh) - Average Efficiency = 80% | HVAC | SpaceHeat | SteamHtg_eq | Boiler_Et | Standard | 1 | 0 | 0 | 0.8 |  | NA | 1 | Gas Space Heating | Cap-kBTUh | EPR | EDUCATION - PRIMARY SCHOOL | New | CZ01 | Arcata Area (CZ01) |  |  |  | 1000 sf | 16.7643 | 0.46568 | 18.6271 | Cap-kBTUh/1000 sf | 0 | 0 | 0 | 0 | 0 | 0 | 21.5973 | 22.2934 | 21.9236 | 0 | 0 | 0 | 0 | 0 | 0 | 21.5973 | 22.2934 | 21.9236 | 77 | 20 | 20 | 20 | 6.6667 | 0.5 | 37.1956 | 32.0229 | 32.0229 | 5.5242 | 5.5242 | 5.5242 | 0 | 0 | 0 | 1 | 1 | 10.9114 | 0.15474 | [7 empty] | None | None | None | None
M-040 | HVAC - ET Rated Boiler (Standard) | PGE | COM | Gas | COMHVAC - ET Rated Boiler (Standard) | Standard Efficiency ET-Rated Steam or Hot Water Boiler, All Sizes (<300 kBtuh to >2500 kBtuh) - Average Efficiency = 85% | Standard Efficiency ET-Rated Steam or Hot Water Boiler, All Sizes (<300 kBtuh to >2500 kBtuh) - Average Efficiency = 75% | Standard Efficiency ET-Rated Steam or Hot Water Boiler, All Sizes (<300 kBtuh to >2500 kBtuh) - Average Efficiency = 80% | HVAC | SpaceHeat | SteamHtg_eq | Boiler_Et | Standard | 1 | 0 | 0 | 0.8 |  | NA | 1 | Gas Space Heating | Cap-kBTUh | EPR | EDUCATION - PRIMARY SCHOOL | Existing | CZ02 | Santa Rosa Area (CZ02) |  |  |  | 1000 sf | 16.7643 | 0.46568 | 18.6271 | Cap-kBTUh/1000 sf | 0 | 0 | 0 | 0 | 0 | 0 | 17.2867 | 18.1761 | 17.7049 | 0 | 0 | 0 | 0 | 0 | 0 | 17.2867 | 18.1761 | 17.7049 | 77 | 20 | 20 | 20 | 6.6667 | 0.5 | 37.1956 | 32.0229 | 32.0229 | 5.5242 | 5.5242 | 5.5242 | 0 | 0 | 0 | 1 | 1 | 10.9114 | 0.15474 | [7 empty] | None | None | None | None
M-040 | HVAC - ET Rated Boiler (Standard) | PGE | COM | Gas | COMHVAC - ET Rated Boiler (Standard) | Standard Efficiency ET-Rated Steam or Hot Water Boiler, All Sizes (<300 kBtuh to >2500 kBtuh) - Average Efficiency = 85% | Standard Efficiency ET-Rated Steam or Hot Water Boiler, All Sizes (<300 kBtuh to >2500 kBtuh) - Average Efficiency = 75% | Standard Efficiency ET-Rated Steam or Hot Water Boiler, All Sizes (<300 kBtuh to >2500 kBtuh) - Average Efficiency = 80% | HVAC | SpaceHeat | SteamHtg_eq | Boiler_Et | Standard | 1 | 0 | 0 | 0.8 |  | NA | 1 | Gas Space Heating | Cap-kBTUh | EPR | EDUCATION - PRIMARY SCHOOL | New | CZ02 | Santa Rosa Area (CZ02) |  |  |  | 1000 sf | 16.7643 | 0.46568 | 18.6271 | Cap-kBTUh/1000 sf | 0 | 0 | 0 | 0 | 0 | 0 | 15.9499 | 16.4131 | 16.167 | 0 | 0 | 0 | 0 | 0 | 0 | 15.9499 | 16.4131 | 16.167 | 77 | 20 | 20 | 20 | 6.6667 | 0.5 | 37.1956 | 32.0229 | 32.0229 | 5.5242 | 5.5242 | 5.5242 | 0 | 0 | 0 | 1 | 1 | 10.9114 | 0.15474 | [7 empty] | None | None | None | None
M-040 | HVAC - ET Rated Boiler (Standard) | PGE | COM | Gas | COMHVAC - ET Rated Boiler (Standard) | Standard Efficiency ET-Rated Steam or Hot Water Boiler, All Sizes (<300 kBtuh to >2500 kBtuh) - Average Efficiency = 85% | Standard Efficiency ET-Rated Steam or Hot Water Boiler, All Sizes (<300 kBtuh to >2500 kBtuh) - Average Efficiency = 75% | Standard Efficiency ET-Rated Steam or Hot Water Boiler, All Sizes (<300 kBtuh to >2500 kBtuh) - Average Efficiency = 80% | HVAC | SpaceHeat | SteamHtg_eq | Boiler_Et | Standard | 1 | 0 | 0 | 0.8 |  | NA | 1 | Gas Space Heating | Cap-kBTUh | EPR | EDUCATION - PRIMARY SCHOOL | Existing | CZ16 | Mount Shasta Area (CZ16) |  |  |  | 1000 sf | 16.7643 | 0.46568 | 18.6271 | Cap-kBTUh/1000 sf | 0 | 0 | 0 | 0 | 0 | 0 | 25.6313 | 26.8533 | 26.2089 | 0 | 0 | 0 | 0 | 0 | 0 | 25.6313 | 26.8533 | 26.2089 | 77 | 20 | 20 | 20 | 6.6667 | 0.5 | 37.1956 | 32.0229 | 32.0229 | 5.5242 | 5.5242 | 5.5242 | 0 | 0 | 0 | 1 | 1 | 10.9114 | 0.15474 | [7 empty] | None | None | None | None
M-040 | HVAC - ET Rated Boiler (Standard) | PGE | COM | Gas | COMHVAC - ET Rated Boiler (Standard) | Standard Efficiency ET-Rated Steam or Hot Water Boiler, All Sizes (<300 kBtuh to >2500 kBtuh) - Average Efficiency = 85% | Standard Efficiency ET-Rated Steam or Hot Water Boiler, All Sizes (<300 kBtuh to >2500 kBtuh) - Average Efficiency = 75% | Standard Efficiency ET-Rated Steam or Hot Water Boiler, All Sizes (<300 kBtuh to >2500 kBtuh) - Average Efficiency = 80% | HVAC | SpaceHeat | SteamHtg_eq | Boiler_Et | Standard | 1 | 0 | 0 | 0.8 |  | NA | 1 | Gas Space Heating | Cap-kBTUh | EPR | EDUCATION - PRIMARY SCHOOL | New | CZ16 | Mount Shasta Area (CZ16) |  |  |  | 1000 sf | 16.7643 | 0.46568 | 18.6271 | Cap-kBTUh/1000 sf | 0 | 0 | 0 | 0 | 0 | 0 | 25.1615 | 26.0829 | 25.5934 | 0 | 0 | 0 | 0 | 0 | 0 | 25.1615 | 26.0829 | 25.5934 | 77 | 20 | 20 | 20 | 6.6667 | 0.5 | 37.1956 | 32.0229 | 32.0229 | 5.5242 | 5.5242 | 5.5242 | 0 | 0 | 0 | 1 | 1 | 10.9114 | 0.15474 | [7 empty] | None | None | None | None
M-040 | HVAC - ET Rated Boiler (Standard) | SCG | COM | Gas | COMHVAC - ET Rated Boiler (Standard) | Standard Efficiency ET-Rated Steam or Hot Water Boiler, All Sizes (<300 kBtuh to >2500 kBtuh) - Average Efficiency = 85% | Standard Efficiency ET-Rated Steam or Hot Water Boiler, All Sizes (<300 kBtuh to >2500 kBtuh) - Average Efficiency = 75% | Standard Efficiency ET-Rated Steam or Hot Water Boiler, All Sizes (<300 kBtuh to >2500 kBtuh) - Average Efficiency = 80% | HVAC | SpaceHeat | SteamHtg_eq | Boiler_Et | Standard | 1 | 0 | 0 | 0.8 |  | NA | 1 | Gas Space Heating | Cap-kBTUh | EPR | EDUCATION - PRIMARY SCHOOL | Existing | CZ05 | Santa Maria Area (CZ05) |  |  |  | 1000 sf | 17.0558 | 0.47377 | 18.9509 | Cap-kBTUh/1000 sf | 0 | 0 | 0 | 0 | 0 | 0 | 16.9265 | 17.7777 | 17.3265 | 0 | 0 | 0 | 0 | 0 | 0 | 16.9265 | 17.7777 | 17.3265 | 77 | 20 | 20 | 20 | 6.6667 | 0.5 | 37.1956 | 32.0229 | 32.0229 | 5.5242 | 5.5242 | 5.5242 | 0 | 0 | 0 | 1 | 1 | 10.9532 | 0.14428 | [7 empty] | None | None | None | None
M-040 | HVAC - ET Rated Boiler (Standard) | SCG | COM | Gas | COMHVAC - ET Rated Boiler (Standard) | Standard Efficiency ET-Rated Steam or Hot Water Boiler, All Sizes (<300 kBtuh to >2500 kBtuh) - Average Efficiency = 85% | Standard Efficiency ET-Rated Steam or Hot Water Boiler, All Sizes (<300 kBtuh to >2500 kBtuh) - Average Efficiency = 75% | Standard Efficiency ET-Rated Steam or Hot Water Boiler, All Sizes (<300 kBtuh to >2500 kBtuh) - Average Efficiency = 80% | HVAC | SpaceHeat | SteamHtg_eq | Boiler_Et | Standard | 1 | 0 | 0 | 0.8 |  | NA | 1 | Gas Space Heating | Cap-kBTUh | EPR | EDUCATION - PRIMARY SCHOOL | New | CZ05 | Santa Maria Area (CZ05) |  |  |  | 1000 sf | 17.0558 | 0.47377 | 18.9509 | Cap-kBTUh/1000 sf | 0 | 0 | 0 | 0 | 0 | 0 | 15.2374 | 15.7059 | 15.457 | 0 | 0 | 0 | 0 | 0 | 0 | 15.2374 | 15.7059 | 15.457 | 77 | 20 | 20 | 20 | 6.6667 | 0.5 | 37.1956 | 32.0229 | 32.0229 | 5.5242 | 5.5242 | 5.5242 | 0 | 0 | 0 | 1 | 1 | 10.9532 | 0.14428 | [7 empty] | None | None | None | None
M-040 | HVAC - ET Rated Boiler (Standard) | SCG | COM | Gas | COMHVAC - ET Rated Boiler (Standard) | Standard Efficiency ET-Rated Steam or Hot Water Boiler, All Sizes (<300 kBtuh to >2500 kBtuh) - Average Efficiency = 85% | Standard Efficiency ET-Rated Steam or Hot Water Boiler, All Sizes (<300 kBtuh to >2500 kBtuh) - Average Efficiency = 75% | Standard Efficiency ET-Rated Steam or Hot Water Boiler, All Sizes (<300 kBtuh to >2500 kBtuh) - Average Efficiency = 80% | HVAC | SpaceHeat | SteamHtg_eq | Boiler_Et | Standard | 1 | 0 | 0 | 0.8 |  | NA | 1 | Gas Space Heating | Cap-kBTUh | EPR | EDUCATION - PRIMARY SCHOOL | Existing | CZ06 | Los Angeles Area (CZ06) |  |  |  | 1000 sf | 17.0558 | 0.47377 | 18.9509 | Cap-kBTUh/1000 sf | 0 | 0 | 0 | 0 | 0 | 0 | 12.628 | 13.2774 | 12.9329 | 0 | 0 | 0 | 0 | 0 | 0 | 12.628 | 13.2774 | 12.9329 | 77 | 20 | 20 | 20 | 6.6667 | 0.5 | 37.1956 | 32.0229 | 32.0229 | 5.5242 | 5.5242 | 5.5242 | 0 | 0 | 0 | 1 | 1 | 10.9532 | 0.14428 | [7 empty] | None | None | None | None
M-040 | HVAC - ET Rated Boiler (Standard) | SCG | COM | Gas | COMHVAC - ET Rated Boiler (Standard) | Standard Efficiency ET-Rated Steam or Hot Water Boiler, All Sizes (<300 kBtuh to >2500 kBtuh) - Average Efficiency = 85% | Standard Efficiency ET-Rated Steam or Hot Water Boiler, All Sizes (<300 kBtuh to >2500 kBtuh) - Average Efficiency = 75% | Standard Efficiency ET-Rated Steam or Hot Water Boiler, All Sizes (<300 kBtuh to >2500 kBtuh) - Average Efficiency = 80% | HVAC | SpaceHeat | SteamHtg_eq | Boiler_Et | Standard | 1 | 0 | 0 | 0.8 |  | NA | 1 | Gas Space Heating | Cap-kBTUh | EPR | EDUCATION - PRIMARY SCHOOL | New | CZ06 | Los Angeles Area (CZ06) |  |  |  | 1000 sf | 17.0558 | 0.47377 | 18.9509 | Cap-kBTUh/1000 sf | 0 | 0 | 0 | 0 | 0 | 0 | 10.9399 | 11.1853 | 11.0549 | 0 | 0 | 0 | 0 | 0 | 0 | 10.9399 | 11.1853 | 11.0549 | 77 | 20 | 20 | 20 | 6.6667 | 0.5 | 37.1956 | 32.0229 | 32.0229 | 5.5242 | 5.5242 | 5.5242 | 0 | 0 | 0 | 1 | 1 | 10.9532 | 0.14428 | [7 empty] | None | None | None | None
M-040 | HVAC - ET Rated Boiler (Standard) | SCG | COM | Gas | COMHVAC - ET Rated Boiler (Standard) | Standard Efficiency ET-Rated Steam or Hot Water Boiler, All Sizes (<300 kBtuh to >2500 kBtuh) - Average Efficiency = 85% | Standard Efficiency ET-Rated Steam or Hot Water Boiler, All Sizes (<300 kBtuh to >2500 kBtuh) - Average Efficiency = 75% | Standard Efficiency ET-Rated Steam or Hot Water Boiler, All Sizes (<300 kBtuh to >2500 kBtuh) - Average Efficiency = 80% | HVAC | SpaceHeat | SteamHtg_eq | Boiler_Et | Standard | 1 | 0 | 0 | 0.8 |  | NA | 1 | Gas Space Heating | Cap-kBTUh | EPR | EDUCATION - PRIMARY SCHOOL | Existing | CZ08 | El Toro Area (CZ08) |  |  |  | 1000 sf | 17.0558 | 0.47377 | 18.9509 | Cap-kBTUh/1000 sf | 0 | 0 | 0 | 0 | 0 | 0 | 11.662 | 12.2728 | 11.9487 | 0 | 0 | 0 | 0 | 0 | 0 | 11.662 | 12.2728 | 11.9487 | 77 | 20 | 20 | 20 | 6.6667 | 0.5 | 37.1956 | 32.0229 | 32.0229 | 5.5242 | 5.5242 | 5.5242 | 0 | 0 | 0 | 1 | 1 | 10.9532 | 0.14428 | [7 empty] | None | None | None | None
M-040 | HVAC - ET Rated Boiler (Standard) | SCG | COM | Gas | COMHVAC - ET Rated Boiler (Standard) | Standard Efficiency ET-Rated Steam or Hot Water Boiler, All Sizes (<300 kBtuh to >2500 kBtuh) - Average Efficiency = 85% | Standard Efficiency ET-Rated Steam or Hot Water Boiler, All Sizes (<300 kBtuh to >2500 kBtuh) - Average Efficiency = 75% | Standard Efficiency ET-Rated Steam or Hot Water Boiler, All Sizes (<300 kBtuh to >2500 kBtuh) - Average Efficiency = 80% | HVAC | SpaceHeat | SteamHtg_eq | Boiler_Et | Standard | 1 | 0 | 0 | 0.8 |  | NA | 1 | Gas Space Heating | Cap-kBTUh | EPR | EDUCATION - PRIMARY SCHOOL | New | CZ08 | El Toro Area (CZ08) |  |  |  | 1000 sf | 17.0558 | 0.47377 | 18.9509 | Cap-kBTUh/1000 sf | 0 | 0 | 0 | 0 | 0 | 0 | 10.7999 | 11.0329 | 10.9091 | 0 | 0 | 0 | 0 | 0 | 0 | 10.7999 | 11.0329 | 10.9091 | 77 | 20 | 20 | 20 | 6.6667 | 0.5 | 37.1956 | 32.0229 | 32.0229 | 5.5242 | 5.5242 | 5.5242 | 0 | 0 | 0 | 1 | 1 | 10.9532 | 0.14428 | [7 empty] | None | None | None | None
M-040 | HVAC - ET Rated Boiler (Standard) | SCG | COM | Gas | COMHVAC - ET Rated Boiler (Standard) | Standard Efficiency ET-Rated Steam or Hot Water Boiler, All Sizes (<300 kBtuh to >2500 kBtuh) - Average Efficiency = 85% | Standard Efficiency ET-Rated Steam or Hot Water Boiler, All Sizes (<300 kBtuh to >2500 kBtuh) - Average Efficiency = 75% | Standard Efficiency ET-Rated Steam or Hot Water Boiler, All Sizes (<300 kBtuh to >2500 kBtuh) - Average Efficiency = 80% | HVAC | SpaceHeat | SteamHtg_eq | Boiler_Et | Standard | 1 | 0 | 0 | 0.8 |  | NA | 1 | Gas Space Heating | Cap-kBTUh | EPR | EDUCATION - PRIMARY SCHOOL | Existing | CZ09 | Pasadena Area (CZ09) |  |  |  | 1000 sf | 17.0558 | 0.47377 | 18.9509 | Cap-kBTUh/1000 sf | 0 | 0 | 0 | 0 | 0 | 0 | 12.5885 | 13.2808 | 12.9135 | 0 | 0 | 0 | 0 | 0 | 0 | 12.5885 | 13.2808 | 12.9135 | 77 | 20 | 20 | 20 | 6.6667 | 0.5 | 37.1956 | 32.0229 | 32.0229 | 5.5242 | 5.5242 | 5.5242 | 0 | 0 | 0 | 1 | 1 | 10.9532 | 0.14428 | [7 empty] | None | None | None | None
M-040 | HVAC - ET Rated Boiler (Standard) | SCG | COM | Gas | COMHVAC - ET Rated Boiler (Standard) | Standard Efficiency ET-Rated Steam or Hot Water Boiler, All Sizes (<300 kBtuh to >2500 kBtuh) - Average Efficiency = 85% | Standard Efficiency ET-Rated Steam or Hot Water Boiler, All Sizes (<300 kBtuh to >2500 kBtuh) - Average Efficiency = 75% | Standard Efficiency ET-Rated Steam or Hot Water Boiler, All Sizes (<300 kBtuh to >2500 kBtuh) - Average Efficiency = 80% | HVAC | SpaceHeat | SteamHtg_eq | Boiler_Et | Standard | 1 | 0 | 0 | 0.8 |  | NA | 1 | Gas Space Heating | Cap-kBTUh | EPR | EDUCATION - PRIMARY SCHOOL | New | CZ09 | Pasadena Area (CZ09) |  |  |  | 1000 sf | 17.0558 | 0.47377 | 18.9509 | Cap-kBTUh/1000 sf | 0 | 0 | 0 | 0 | 0 | 0 | 11.1668 | 11.4461 | 11.2977 | 0 | 0 | 0 | 0 | 0 | 0 | 11.1668 | 11.4461 | 11.2977 | 77 | 20 | 20 | 20 | 6.6667 | 0.5 | 37.1956 | 32.0229 | 32.0229 | 5.5242 | 5.5242 | 5.5242 | 0 | 0 | 0 | 1 | 1 | 10.9532 | 0.14428 | [7 empty] | None | None | None | None
M-040 | HVAC - ET Rated Boiler (Standard) | SCG | COM | Gas | COMHVAC - ET Rated Boiler (Standard) | Standard Efficiency ET-Rated Steam or Hot Water Boiler, All Sizes (<300 kBtuh to >2500 kBtuh) - Average Efficiency = 85% | Standard Efficiency ET-Rated Steam or Hot Water Boiler, All Sizes (<300 kBtuh to >2500 kBtuh) - Average Efficiency = 75% | Standard Efficiency ET-Rated Steam or Hot Water Boiler, All Sizes (<300 kBtuh to >2500 kBtuh) - Average Efficiency = 80% | HVAC | SpaceHeat | SteamHtg_eq | Boiler_Et | Standard | 1 | 0 | 0 | 0.8 |  | NA | 1 | Gas Space Heating | Cap-kBTUh | EPR | EDUCATION - PRIMARY SCHOOL | Existing | CZ10 | San Bernardino Area (CZ10) |  |  |  | 1000 sf | 17.0558 | 0.47377 | 18.9509 | Cap-kBTUh/1000 sf | 0 | 0 | 0 | 0 | 0 | 0 | 11.2328 | 11.7147 | 11.4599 | 0 | 0 | 0 | 0 | 0 | 0 | 11.2328 | 11.7147 | 11.4599 | 77 | 20 | 20 | 20 | 6.6667 | 0.5 | 37.1956 | 32.0229 | 32.0229 | 5.5242 | 5.5242 | 5.5242 | 0 | 0 | 0 | 1 | 1 | 10.9532 | 0.14428 | [7 empty] | None | None | None | None
M-040 | HVAC - ET Rated Boiler (Standard) | SCG | COM | Gas | COMHVAC - ET Rated Boiler (Standard) | Standard Efficiency ET-Rated Steam or Hot Water Boiler, All Sizes (<300 kBtuh to >2500 kBtuh) - Average Efficiency = 85% | Standard Efficiency ET-Rated Steam or Hot Water Boiler, All Sizes (<300 kBtuh to >2500 kBtuh) - Average Efficiency = 75% | Standard Efficiency ET-Rated Steam or Hot Water Boiler, All Sizes (<300 kBtuh to >2500 kBtuh) - Average Efficiency = 80% | HVAC | SpaceHeat | SteamHtg_eq | Boiler_Et | Standard | 1 | 0 | 0 | 0.8 |  | NA | 1 | Gas Space Heating | Cap-kBTUh | EPR | EDUCATION - PRIMARY SCHOOL | New | CZ10 | San Bernardino Area (CZ10) |  |  |  | 1000 sf | 17.0558 | 0.47377 | 18.9509 | Cap-kBTUh/1000 sf | 0 | 0 | 0 | 0 | 0 | 0 | 9.9776 | 10.2008 | 10.0822 | 0 | 0 | 0 | 0 | 0 | 0 | 9.9776 | 10.2008 | 10.0822 | 77 | 20 | 20 | 20 | 6.6667 | 0.5 | 37.1956 | 32.0229 | 32.0229 | 5.5242 | 5.5242 | 5.5242 | 0 | 0 | 0 | 1 | 1 | 10.9532 | 0.14428 | [7 empty] | None | None | None | None
M-040 | HVAC - ET Rated Boiler (Standard) | SCG | COM | Gas | COMHVAC - ET Rated Boiler (Standard) | Standard Efficiency ET-Rated Steam or Hot Water Boiler, All Sizes (<300 kBtuh to >2500 kBtuh) - Average Efficiency = 85% | Standard Efficiency ET-Rated Steam or Hot Water Boiler, All Sizes (<300 kBtuh to >2500 kBtuh) - Average Efficiency = 75% | Standard Efficiency ET-Rated Steam or Hot Water Boiler, All Sizes (<300 kBtuh to >2500 kBtuh) - Average Efficiency = 80% | HVAC | SpaceHeat | SteamHtg_eq | Boiler_Et | Standard | 1 | 0 | 0 | 0.8 |  | NA | 1 | Gas Space Heating | Cap-kBTUh | EPR | EDUCATION - PRIMARY SCHOOL | Existing | CZ13 | Fresno Area (CZ13) |  |  |  | 1000 sf | 17.0558 | 0.47377 | 18.9509 | Cap-kBTUh/1000 sf | 0 | 0 | 0 | 0 | 0 | 0 | 14.8149 | 15.5391 | 15.1567 | 0 | 0 | 0 | 0 | 0 | 0 | 14.8149 | 15.5391 | 15.1567 | 77 | 20 | 20 | 20 | 6.6667 | 0.5 | 37.1956 | 32.0229 | 32.0229 | 5.5242 | 5.5242 | 5.5242 | 0 | 0 | 0 | 1 | 1 | 10.9532 | 0.14428 | [7 empty] | None | None | None | None
M-040 | HVAC - ET Rated Boiler (Standard) | SDGE | COM | Gas | COMHVAC - ET Rated Boiler (Standard) | Standard Efficiency ET-Rated Steam or Hot Water Boiler, All Sizes (<300 kBtuh to >2500 kBtuh) - Average Efficiency = 85% | Standard Efficiency ET-Rated Steam or Hot Water Boiler, All Sizes (<300 kBtuh to >2500 kBtuh) - Average Efficiency = 75% | Standard Efficiency ET-Rated Steam or Hot Water Boiler, All Sizes (<300 kBtuh to >2500 kBtuh) - Average Efficiency = 80% | HVAC | SpaceHeat | SteamHtg_eq | Boiler_Et | Standard | 1 | 0 | 0 | 0.8 |  | NA | 1 | Gas Space Heating | Cap-kBTUh | EPR | EDUCATION - PRIMARY SCHOOL | New | CZ06 | Los Angeles Area (CZ06) |  |  |  | 1000 sf | 14.3882 | 0.39967 | 15.9869 | Cap-kBTUh/1000 sf | 0 | 0 | 0 | 0 | 0 | 0 | 10.9399 | 11.1853 | 11.0549 | 0 | 0 | 0 | 0 | 0 | 0 | 10.9399 | 11.1853 | 11.0549 | 77 | 20 | 20 | 20 | 6.6667 | 0.5 | 37.1956 | 32.0229 | 32.0229 | 5.5242 | 5.5242 | 5.5242 | 0 | 0 | 0 | 1 | 1 | 10.8928 | 0.15939 | [7 empty] | None | None | None | None
M-040 | HVAC - ET Rated Boiler (Standard) | SDGE | COM | Gas | COMHVAC - ET Rated Boiler (Standard) | Standard Efficiency ET-Rated Steam or Hot Water Boiler, All Sizes (<300 kBtuh to >2500 kBtuh) - Average Efficiency = 85% | Standard Efficiency ET-Rated Steam or Hot Water Boiler, All Sizes (<300 kBtuh to >2500 kBtuh) - Average Efficiency = 75% | Standard Efficiency ET-Rated Steam or Hot Water Boiler, All Sizes (<300 kBtuh to >2500 kBtuh) - Average Efficiency = 80% | HVAC | SpaceHeat | SteamHtg_eq | Boiler_Et | Standard | 1 | 0 | 0 | 0.8 |  | NA | 1 | Gas Space Heating | Cap-kBTUh | EPR | EDUCATION - PRIMARY SCHOOL | Existing | CZ07 | San Diego Area (CZ07) |  |  |  | 1000 sf | 14.3882 | 0.39967 | 15.9869 | Cap-kBTUh/1000 sf | 0 | 0 | 0 | 0 | 0 | 0 | 13.6855 | 14.2063 | 13.9301 | 0 | 0 | 0 | 0 | 0 | 0 | 13.6855 | 14.2063 | 13.9301 | 77 | 20 | 20 | 20 | 6.6667 | 0.5 | 37.1956 | 32.0229 | 32.0229 | 5.5242 | 5.5242 | 5.5242 | 0 | 0 | 0 | 1 | 1 | 10.8928 | 0.15939 | [7 empty] | None | None | None | None
M-040 | HVAC - ET Rated Boiler (Standard) | SDGE | COM | Gas | COMHVAC - ET Rated Boiler (Standard) | Standard Efficiency ET-Rated Steam or Hot Water Boiler, All Sizes (<300 kBtuh to >2500 kBtuh) - Average Efficiency = 85% | Standard Efficiency ET-Rated Steam or Hot Water Boiler, All Sizes (<300 kBtuh to >2500 kBtuh) - Average Efficiency = 75% | Standard Efficiency ET-Rated Steam or Hot Water Boiler, All Sizes (<300 kBtuh to >2500 kBtuh) - Average Efficiency = 80% | HVAC | SpaceHeat | SteamHtg_eq | Boiler_Et | Standard | 1 | 0 | 0 | 0.8 |  | NA | 1 | Gas Space Heating | Cap-kBTUh | EPR | EDUCATION - PRIMARY SCHOOL | New | CZ07 | San Diego Area (CZ07) |  |  |  | 1000 sf | 14.3882 | 0.39967 | 15.9869 | Cap-kBTUh/1000 sf | 0 | 0 | 0 | 0 | 0 | 0 | 13.9034 | 14.1098 | 14.0002 | 0 | 0 | 0 | 0 | 0 | 0 | 13.9034 | 14.1098 | 14.0002 | 77 | 20 | 20 | 20 | 6.6667 | 0.5 | 37.1956 | 32.0229 | 32.0229 | 5.5242 | 5.5242 | 5.5242 | 0 | 0 | 0 | 1 | 1 | 10.8928 | 0.15939 | [7 empty] | None | None | None | None
M-040 | HVAC - ET Rated Boiler (Standard) | SDGE | COM | Gas | COMHVAC - ET Rated Boiler (Standard) | Standard Efficiency ET-Rated Steam or Hot Water Boiler, All Sizes (<300 kBtuh to >2500 kBtuh) - Average Efficiency = 85% | Standard Efficiency ET-Rated Steam or Hot Water Boiler, All Sizes (<300 kBtuh to >2500 kBtuh) - Average Efficiency = 75% | Standard Efficiency ET-Rated Steam or Hot Water Boiler, All Sizes (<300 kBtuh to >2500 kBtuh) - Average Efficiency = 80% | HVAC | SpaceHeat | SteamHtg_eq | Boiler_Et | Standard | 1 | 0 | 0 | 0.8 |  | NA | 1 | Gas Space Heating | Cap-kBTUh | EPR | EDUCATION - PRIMARY SCHOOL | Existing | CZ08 | El Toro Area (CZ08) |  |  |  | 1000 sf | 14.3882 | 0.39967 | 15.9869 | Cap-kBTUh/1000 sf | 0 | 0 | 0 | 0 | 0 | 0 | 11.2462 | 11.7562 | 11.4859 | 0 | 0 | 0 | 0 | 0 | 0 | 11.2462 | 11.7562 | 11.4859 | 77 | 20 | 20 | 20 | 6.6667 | 0.5 | 37.1956 | 32.0229 | 32.0229 | 5.5242 | 5.5242 | 5.5242 | 0 | 0 | 0 | 1 | 1 | 10.8928 | 0.15939 | [7 empty] | None | None | None | None
M-040 | HVAC - ET Rated Boiler (Standard) | SDGE | COM | Gas | COMHVAC - ET Rated Boiler (Standard) | Standard Efficiency ET-Rated Steam or Hot Water Boiler, All Sizes (<300 kBtuh to >2500 kBtuh) - Average Efficiency = 85% | Standard Efficiency ET-Rated Steam or Hot Water Boiler, All Sizes (<300 kBtuh to >2500 kBtuh) - Average Efficiency = 75% | Standard Efficiency ET-Rated Steam or Hot Water Boiler, All Sizes (<300 kBtuh to >2500 kBtuh) - Average Efficiency = 80% | HVAC | SpaceHeat | SteamHtg_eq | Boiler_Et | Standard | 1 | 0 | 0 | 0.8 |  | NA | 1 | Gas Space Heating | Cap-kBTUh | EPR | EDUCATION - PRIMARY SCHOOL | New | CZ08 | El Toro Area (CZ08) |  |  |  | 1000 sf | 14.3882 | 0.39967 | 15.9869 | Cap-kBTUh/1000 sf | 0 | 0 | 0 | 0 | 0 | 0 | 10.7999 | 11.0329 | 10.9091 | 0 | 0 | 0 | 0 | 0 | 0 | 10.7999 | 11.0329 | 10.9091 | 77 | 20 | 20 | 20 | 6.6667 | 0.5 | 37.1956 | 32.0229 | 32.0229 | 5.5242 | 5.5242 | 5.5242 | 0 | 0 | 0 | 1 | 1 | 10.8928 | 0.15939 | [7 empty] | None | None | None | None
M-040 | HVAC - ET Rated Boiler (Standard) | SDGE | COM | Gas | COMHVAC - ET Rated Boiler (Standard) | Standard Efficiency ET-Rated Steam or Hot Water Boiler, All Sizes (<300 kBtuh to >2500 kBtuh) - Average Efficiency = 85% | Standard Efficiency ET-Rated Steam or Hot Water Boiler, All Sizes (<300 kBtuh to >2500 kBtuh) - Average Efficiency = 75% | Standard Efficiency ET-Rated Steam or Hot Water Boiler, All Sizes (<300 kBtuh to >2500 kBtuh) - Average Efficiency = 80% | HVAC | SpaceHeat | SteamHtg_eq | Boiler_Et | Standard | 1 | 0 | 0 | 0.8 |  | NA | 1 | Gas Space Heating | Cap-kBTUh | EPR | EDUCATION - PRIMARY SCHOOL | Existing | CZ10 | San Bernardino Area (CZ10) |  |  |  | 1000 sf | 14.3882 | 0.39967 | 15.9869 | Cap-kBTUh/1000 sf | 0 | 0 | 0 | 0 | 0 | 0 | 11.6095 | 12.1695 | 11.8727 | 0 | 0 | 0 | 0 | 0 | 0 | 11.6095 | 12.1695 | 11.8727 | 77 | 20 | 20 | 20 | 6.6667 | 0.5 | 37.1956 | 32.0229 | 32.0229 | 5.5242 | 5.5242 | 5.5242 | 0 | 0 | 0 | 1 | 1 | 10.8928 | 0.15939 | [7 empty] | None | None | None | None
M-040 | HVAC - ET Rated Boiler (Standard) | SDGE | COM | Gas | COMHVAC - ET Rated Boiler (Standard) | Standard Efficiency ET-Rated Steam or Hot Water Boiler, All Sizes (<300 kBtuh to >2500 kBtuh) - Average Efficiency = 85% | Standard Efficiency ET-Rated Steam or Hot Water Boiler, All Sizes (<300 kBtuh to >2500 kBtuh) - Average Efficiency = 75% | Standard Efficiency ET-Rated Steam or Hot Water Boiler, All Sizes (<300 kBtuh to >2500 kBtuh) - Average Efficiency = 80% | HVAC | SpaceHeat | SteamHtg_eq | Boiler_Et | Standard | 1 | 0 | 0 | 0.8 |  | NA | 1 | Gas Space Heating | Cap-kBTUh | EPR | EDUCATION - PRIMARY SCHOOL | New | CZ10 | San Bernardino Area (CZ10) |  |  |  | 1000 sf | 14.3882 | 0.39967 | 15.9869 | Cap-kBTUh/1000 sf | 0 | 0 | 0 | 0 | 0 | 0 | 9.9776 | 10.2008 | 10.0822 | 0 | 0 | 0 | 0 | 0 | 0 | 9.9776 | 10.2008 | 10.0822 | 77 | 20 | 20 | 20 | 6.6667 | 0.5 | 37.1956 | 32.0229 | 32.0229 | 5.5242 | 5.5242 | 5.5242 | 0 | 0 | 0 | 1 | 1 | 10.8928 | 0.15939 | [7 empty] | None | None | None | None
M-040 | HVAC - ET Rated Boiler (Standard) | SDGE | COM | Gas | COMHVAC - ET Rated Boiler (Standard) | Standard Efficiency ET-Rated Steam or Hot Water Boiler, All Sizes (<300 kBtuh to >2500 kBtuh) - Average Efficiency = 85% | Standard Efficiency ET-Rated Steam or Hot Water Boiler, All Sizes (<300 kBtuh to >2500 kBtuh) - Average Efficiency = 75% | Standard Efficiency ET-Rated Steam or Hot Water Boiler, All Sizes (<300 kBtuh to >2500 kBtuh) - Average Efficiency = 80% | HVAC | SpaceHeat | SteamHtg_eq | Boiler_Et | Standard | 1 | 0 | 0 | 0.8 |  | NA | 1 | Gas Space Heating | Cap-kBTUh | EPR | EDUCATION - PRIMARY SCHOOL | Existing | CZ14 | China Lake Area (CZ14) |  |  |  | 1000 sf | 14.3882 | 0.39967 | 15.9869 | Cap-kBTUh/1000 sf | 0 | 0 | 0 | 0 | 0 | 0 | 14.3897 | 15.1134 | 14.7303 | 0 | 0 | 0 | 0 | 0 | 0 | 14.3897 | 15.1134 | 14.7303 | 77 | 20 | 20 | 20 | 6.6667 | 0.5 | 37.1956 | 32.0229 | 32.0229 | 5.5242 | 5.5242 | 5.5242 | 0 | 0 | 0 | 1 | 1 | 10.8928 | 0.15939 | [7 empty] | None | None | None | None
M-040 | HVAC - ET Rated Boiler (Standard) | SDGE | COM | Gas | COMHVAC - ET Rated Boiler (Standard) | Standard Efficiency ET-Rated Steam or Hot Water Boiler, All Sizes (<300 kBtuh to >2500 kBtuh) - Average Efficiency = 85% | Standard Efficiency ET-Rated Steam or Hot Water Boiler, All Sizes (<300 kBtuh to >2500 kBtuh) - Average Efficiency = 75% | Standard Efficiency ET-Rated Steam or Hot Water Boiler, All Sizes (<300 kBtuh to >2500 kBtuh) - Average Efficiency = 80% | HVAC | SpaceHeat | SteamHtg_eq | Boiler_Et | Standard | 1 | 0 | 0 | 0.8 |  | NA | 1 | Gas Space Heating | Cap-kBTUh | EPR | EDUCATION - PRIMARY SCHOOL | New | CZ14 | China Lake Area (CZ14) |  |  |  | 1000 sf | 14.3882 | 0.39967 | 15.9869 | Cap-kBTUh/1000 sf | 0 | 0 | 0 | 0 | 0 | 0 | 12.818 | 13.2194 | 13.0062 | 0 | 0 | 0 | 0 | 0 | 0 | 12.818 | 13.2194 | 13.0062 | 77 | 20 | 20 | 20 | 6.6667 | 0.5 | 37.1956 | 32.0229 | 32.0229 | 5.5242 | 5.5242 | 5.5242 | 0 | 0 | 0 | 1 | 1 | 10.8928 | 0.15939 | [7 empty] | None | None | None | None
M-040 | HVAC - ET Rated Boiler (Standard) | SDGE | COM | Gas | COMHVAC - ET Rated Boiler (Standard) | Standard Efficiency ET-Rated Steam or Hot Water Boiler, All Sizes (<300 kBtuh to >2500 kBtuh) - Average Efficiency = 85% | Standard Efficiency ET-Rated Steam or Hot Water Boiler, All Sizes (<300 kBtuh to >2500 kBtuh) - Average Efficiency = 75% | Standard Efficiency ET-Rated Steam or Hot Water Boiler, All Sizes (<300 kBtuh to >2500 kBtuh) - Average Efficiency = 80% | HVAC | SpaceHeat | SteamHtg_eq | Boiler_Et | Standard | 1 | 0 | 0 | 0.8 |  | NA | 1 | Gas Space Heating | Cap-kBTUh | EPR | EDUCATION - PRIMARY SCHOOL | Existing | CZ15 | Blythe Area (CZ15) |  |  |  | 1000 sf | 14.3882 | 0.39967 | 15.9869 | Cap-kBTUh/1000 sf | 0 | 0 | 0 | 0 | 0 | 0 | 9.0065 | 9.3919 | 9.1875 | 0 | 0 | 0 | 0 | 0 | 0 | 9.0065 | 9.3919 | 9.1875 | 77 | 20 | 20 | 20 | 6.6667 | 0.5 | 37.1956 | 32.0229 | 32.0229 | 5.5242 | 5.5242 | 5.5242 | 0 | 0 | 0 | 1 | 1 | 10.8928 | 0.15939 | [7 empty] | None | None | None | None
M-040 | HVAC - ET Rated Boiler (Standard) | SDGE | COM | Gas | COMHVAC - ET Rated Boiler (Standard) | Standard Efficiency ET-Rated Steam or Hot Water Boiler, All Sizes (<300 kBtuh to >2500 kBtuh) - Average Efficiency = 85% | Standard Efficiency ET-Rated Steam or Hot Water Boiler, All Sizes (<300 kBtuh to >2500 kBtuh) - Average Efficiency = 75% | Standard Efficiency ET-Rated Steam or Hot Water Boiler, All Sizes (<300 kBtuh to >2500 kBtuh) - Average Efficiency = 80% | HVAC | SpaceHeat | SteamHtg_eq | Boiler_Et | Standard | 1 | 0 | 0 | 0.8 |  | NA | 1 | Gas Space Heating | Cap-kBTUh | EPR | EDUCATION - PRIMARY SCHOOL | New | CZ15 | Blythe Area (CZ15) |  |  |  | 1000 sf | 14.3882 | 0.39967 | 15.9869 | Cap-kBTUh/1000 sf | 0 | 0 | 0 | 0 | 0 | 0 | 7.7477 | 7.8482 | 7.7948 | 0 | 0 | 0 | 0 | 0 | 0 | 7.7477 | 7.8482 | 7.7948 | 77 | 20 | 20 | 20 | 6.6667 | 0.5 | 37.1956 | 32.0229 | 32.0229 | 5.5242 | 5.5242 | 5.5242 | 0 | 0 | 0 | 1 | 1 | 10.8928 | 0.15939 | [7 empty] | None | None | None | None
M-040 | HVAC - ET Rated Boiler (Standard) | PGE | COM | Gas | COMHVAC - ET Rated Boiler (Standard) | Standard Efficiency ET-Rated Steam or Hot Water Boiler, All Sizes (<300 kBtuh to >2500 kBtuh) - Average Efficiency = 85% | Standard Efficiency ET-Rated Steam or Hot Water Boiler, All Sizes (<300 kBtuh to >2500 kBtuh) - Average Efficiency = 75% | Standard Efficiency ET-Rated Steam or Hot Water Boiler, All Sizes (<300 kBtuh to >2500 kBtuh) - Average Efficiency = 80% | HVAC | SpaceHeat | SteamHtg_eq | Boiler_Et | Standard | 1 | 0 | 0 | 0.8 |  | NA | 1 | Gas Space Heating | Cap-kBTUh | MTL | LODGING - MOTEL | Existing | CZ01 | Arcata Area (CZ01) |  |  |  | 1000 sf | 5.6181 | 0.15606 | 6.2423 | Cap-kBTUh/1000 sf | 0 | 0 | 0 | 0 | 0 | 0 | 37.3381 | 40.8775 | 39.0137 | 0 | 0 | 0 | 0 | 0 | 0 | 37.3381 | 40.8775 | 39.0137 | 77 | 20 | 20 | 20 | 6.6667 | 0.5 | 37.1956 | 32.0229 | 32.0229 | 5.5242 | 5.5242 | 5.5242 | 0 | 0 | 0 | 1 | 1 | 10.9114 | 0.15474 | [7 empty] | None | None | None | None
M-040 | HVAC - ET Rated Boiler (Standard) | PGE | COM | Gas | COMHVAC - ET Rated Boiler (Standard) | Standard Efficiency ET-Rated Steam or Hot Water Boiler, All Sizes (<300 kBtuh to >2500 kBtuh) - Average Efficiency = 85% | Standard Efficiency ET-Rated Steam or Hot Water Boiler, All Sizes (<300 kBtuh to >2500 kBtuh) - Average Efficiency = 75% | Standard Efficiency ET-Rated Steam or Hot Water Boiler, All Sizes (<300 kBtuh to >2500 kBtuh) - Average Efficiency = 80% | HVAC | SpaceHeat | SteamHtg_eq | Boiler_Et | Standard | 1 | 0 | 0 | 0.8 |  | NA | 1 | Gas Space Heating | Cap-kBTUh | MTL | LODGING - MOTEL | New | CZ01 | Arcata Area (CZ01) |  |  |  | 1000 sf | 5.6181 | 0.15606 | 6.2423 | Cap-kBTUh/1000 sf | 0 | 0 | 0 | 0 | 0 | 0 | 35.548 | 38.7581 | 37.0528 | 0 | 0 | 0 | 0 | 0 | 0 | 35.548 | 38.7581 | 37.0528 | 77 | 20 | 20 | 20 | 6.6667 | 0.5 | 37.1956 | 32.0229 | 32.0229 | 5.5242 | 5.5242 | 5.5242 | 0 | 0 | 0 | 1 | 1 | 10.9114 | 0.15474 | [7 empty] | None | None | None | None
M-040 | HVAC - ET Rated Boiler (Standard) | PGE | COM | Gas | COMHVAC - ET Rated Boiler (Standard) | Standard Efficiency ET-Rated Steam or Hot Water Boiler, All Sizes (<300 kBtuh to >2500 kBtuh) - Average Efficiency = 85% | Standard Efficiency ET-Rated Steam or Hot Water Boiler, All Sizes (<300 kBtuh to >2500 kBtuh) - Average Efficiency = 75% | Standard Efficiency ET-Rated Steam or Hot Water Boiler, All Sizes (<300 kBtuh to >2500 kBtuh) - Average Efficiency = 80% | HVAC | SpaceHeat | SteamHtg_eq | Boiler_Et | Standard | 1 | 0 | 0 | 0.8 |  | NA | 1 | Gas Space Heating | Cap-kBTUh | MTL | LODGING - MOTEL | Existing | CZ02 | Santa Rosa Area (CZ02) |  |  |  | 1000 sf | 5.6181 | 0.15606 | 6.2423 | Cap-kBTUh/1000 sf | 0 | 0 | 0 | 0 | 0 | 0 | 32.1287 | 35.1948 | 33.5788 | 0 | 0 | 0 | 0 | 0 | 0 | 32.1287 | 35.1948 | 33.5788 | 77 | 20 | 20 | 20 | 6.6667 | 0.5 | 37.1956 | 32.0229 | 32.0229 | 5.5242 | 5.5242 | 5.5242 | 0 | 0 | 0 | 1 | 1 | 10.9114 | 0.15474 | [7 empty] | None | None | None | None
M-040 | HVAC - ET Rated Boiler (Standard) | PGE | COM | Gas | COMHVAC - ET Rated Boiler (Standard) | Standard Efficiency ET-Rated Steam or Hot Water Boiler, All Sizes (<300 kBtuh to >2500 kBtuh) - Average Efficiency = 85% | Standard Efficiency ET-Rated Steam or Hot Water Boiler, All Sizes (<300 kBtuh to >2500 kBtuh) - Average Efficiency = 75% | Standard Efficiency ET-Rated Steam or Hot Water Boiler, All Sizes (<300 kBtuh to >2500 kBtuh) - Average Efficiency = 80% | HVAC | SpaceHeat | SteamHtg_eq | Boiler_Et | Standard | 1 | 0 | 0 | 0.8 |  | NA | 1 | Gas Space Heating | Cap-kBTUh | MTL | LODGING - MOTEL | New | CZ02 | Santa Rosa Area (CZ02) |  |  |  | 1000 sf | 5.6181 | 0.15606 | 6.2423 | Cap-kBTUh/1000 sf | 0 | 0 | 0 | 0 | 0 | 0 | 30.0668 | 32.6977 | 31.3 | 0 | 0 | 0 | 0 | 0 | 0 | 30.0668 | 32.6977 | 31.3 | 77 | 20 | 20 | 20 | 6.6667 | 0.5 | 37.1956 | 32.0229 | 32.0229 | 5.5242 | 5.5242 | 5.5242 | 0 | 0 | 0 | 1 | 1 | 10.9114 | 0.15474 | [7 empty] | None | None | None | None
M-040 | HVAC - ET Rated Boiler (Standard) | PGE | COM | Gas | COMHVAC - ET Rated Boiler (Standard) | Standard Efficiency ET-Rated Steam or Hot Water Boiler, All Sizes (<300 kBtuh to >2500 kBtuh) - Average Efficiency = 85% | Standard Efficiency ET-Rated Steam or Hot Water Boiler, All Sizes (<300 kBtuh to >2500 kBtuh) - Average Efficiency = 75% | Standard Efficiency ET-Rated Steam or Hot Water Boiler, All Sizes (<300 kBtuh to >2500 kBtuh) - Average Efficiency = 80% | HVAC | SpaceHeat | SteamHtg_eq | Boiler_Et | Standard | 1 | 0 | 0 | 0.8 |  | NA | 1 | Gas Space Heating | Cap-kBTUh | MTL | LODGING - MOTEL | Existing | CZ03 | Oakland Area (CZ03) |  |  |  | 1000 sf | 5.6181 | 0.15606 | 6.2423 | Cap-kBTUh/1000 sf | 0 | 0 | 0 | 0 | 0 | 0 | 35.0695 | 38.3814 | 36.6283 | 0 | 0 | 0 | 0 | 0 | 0 | 35.0695 | 38.3814 | 36.6283 | 77 | 20 | 20 | 20 | 6.6667 | 0.5 | 37.1956 | 32.0229 | 32.0229 | 5.5242 | 5.5242 | 5.5242 | 0 | 0 | 0 | 1 | 1 | 10.9114 | 0.15474 | [7 empty] | None | None | None | None
M-040 | HVAC - ET Rated Boiler (Standard) | PGE | COM | Gas | COMHVAC - ET Rated Boiler (Standard) | Standard Efficiency ET-Rated Steam or Hot Water Boiler, All Sizes (<300 kBtuh to >2500 kBtuh) - Average Efficiency = 85% | Standard Efficiency ET-Rated Steam or Hot Water Boiler, All Sizes (<300 kBtuh to >2500 kBtuh) - Average Efficiency = 75% | Standard Efficiency ET-Rated Steam or Hot Water Boiler, All Sizes (<300 kBtuh to >2500 kBtuh) - Average Efficiency = 80% | HVAC | SpaceHeat | SteamHtg_eq | Boiler_Et | Standard | 1 | 0 | 0 | 0.8 |  | NA | 1 | Gas Space Heating | Cap-kBTUh | MTL | LODGING - MOTEL | New | CZ03 | Oakland Area (CZ03) |  |  |  | 1000 sf | 5.6181 | 0.15606 | 6.2423 | Cap-kBTUh/1000 sf | 0 | 0 | 0 | 0 | 0 | 0 | 31.6815 | 34.3454 | 32.9302 | 0 | 0 | 0 | 0 | 0 | 0 | 31.6815 | 34.3454 | 32.9302 | 77 | 20 | 20 | 20 | 6.6667 | 0.5 | 37.1956 | 32.0229 | 32.0229 | 5.5242 | 5.5242 | 5.5242 | 0 | 0 | 0 | 1 | 1 | 10.9114 | 0.15474 | [7 empty] | None | None | None | None
M-040 | HVAC - ET Rated Boiler (Standard) | PGE | COM | Gas | COMHVAC - ET Rated Boiler (Standard) | Standard Efficiency ET-Rated Steam or Hot Water Boiler, All Sizes (<300 kBtuh to >2500 kBtuh) - Average Efficiency = 85% | Standard Efficiency ET-Rated Steam or Hot Water Boiler, All Sizes (<300 kBtuh to >2500 kBtuh) - Average Efficiency = 75% | Standard Efficiency ET-Rated Steam or Hot Water Boiler, All Sizes (<300 kBtuh to >2500 kBtuh) - Average Efficiency = 80% | HVAC | SpaceHeat | SteamHtg_eq | Boiler_Et | Standard | 1 | 0 | 0 | 0.8 |  | NA | 1 | Gas Space Heating | Cap-kBTUh | MTL | LODGING - MOTEL | Existing | CZ04 | Sunnyvale Area (CZ04) |  |  |  | 1000 sf | 5.6181 | 0.15606 | 6.2423 | Cap-kBTUh/1000 sf | 0 | 0 | 0 | 0 | 0 | 0 | 23.9296 | 26.1843 | 24.9963 | 0 | 0 | 0 | 0 | 0 | 0 | 23.9296 | 26.1843 | 24.9963 | 77 | 20 | 20 | 20 | 6.6667 | 0.5 | 37.1956 | 32.0229 | 32.0229 | 5.5242 | 5.5242 | 5.5242 | 0 | 0 | 0 | 1 | 1 | 10.9114 | 0.15474 | [7 empty] | None | None | None | None
M-040 | HVAC - ET Rated Boiler (Standard) | PGE | COM | Gas | COMHVAC - ET Rated Boiler (Standard) | Standard Efficiency ET-Rated Steam or Hot Water Boiler, All Sizes (<300 kBtuh to >2500 kBtuh) - Average Efficiency = 85% | Standard Efficiency ET-Rated Steam or Hot Water Boiler, All Sizes (<300 kBtuh to >2500 kBtuh) - Average Efficiency = 75% | Standard Efficiency ET-Rated Steam or Hot Water Boiler, All Sizes (<300 kBtuh to >2500 kBtuh) - Average Efficiency = 80% | HVAC | SpaceHeat | SteamHtg_eq | Boiler_Et | Standard | 1 | 0 | 0 | 0.8 |  | NA | 1 | Gas Space Heating | Cap-kBTUh | MTL | LODGING - MOTEL | New | CZ04 | Sunnyvale Area (CZ04) |  |  |  | 1000 sf | 5.6181 | 0.15606 | 6.2423 | Cap-kBTUh/1000 sf | 0 | 0 | 0 | 0 | 0 | 0 | 22.6026 | 24.5449 | 23.513 | 0 | 0 | 0 | 0 | 0 | 0 | 22.6026 | 24.5449 | 23.513 | 77 | 20 | 20 | 20 | 6.6667 | 0.5 | 37.1956 | 32.0229 | 32.0229 | 5.5242 | 5.5242 | 5.5242 | 0 | 0 | 0 | 1 | 1 | 10.9114 | 0.15474 | [7 empty] | None | None | None | None
M-040 | HVAC - ET Rated Boiler (Standard) | PGE | COM | Gas | COMHVAC - ET Rated Boiler (Standard) | Standard Efficiency ET-Rated Steam or Hot Water Boiler, All Sizes (<300 kBtuh to >2500 kBtuh) - Average Efficiency = 85% | Standard Efficiency ET-Rated Steam or Hot Water Boiler, All Sizes (<300 kBtuh to >2500 kBtuh) - Average Efficiency = 75% | Standard Efficiency ET-Rated Steam or Hot Water Boiler, All Sizes (<300 kBtuh to >2500 kBtuh) - Average Efficiency = 80% | HVAC | SpaceHeat | SteamHtg_eq | Boiler_Et | Standard | 1 | 0 | 0 | 0.8 |  | NA | 1 | Gas Space Heating | Cap-kBTUh | MTL | LODGING - MOTEL | Existing | CZ05 | Santa Maria Area (CZ05) |  |  |  | 1000 sf | 5.6181 | 0.15606 | 6.2423 | Cap-kBTUh/1000 sf | 0 | 0 | 0 | 0 | 0 | 0 | 34.1316 | 37.337 | 35.6483 | 0 | 0 | 0 | 0 | 0 | 0 | 34.1316 | 37.337 | 35.6483 | 77 | 20 | 20 | 20 | 6.6667 | 0.5 | 37.1956 | 32.0229 | 32.0229 | 5.5242 | 5.5242 | 5.5242 | 0 | 0 | 0 | 1 | 1 | 10.9114 | 0.15474 | [7 empty] | None | None | None | None
M-040 | HVAC - ET Rated Boiler (Standard) | PGE | COM | Gas | COMHVAC - ET Rated Boiler (Standard) | Standard Efficiency ET-Rated Steam or Hot Water Boiler, All Sizes (<300 kBtuh to >2500 kBtuh) - Average Efficiency = 85% | Standard Efficiency ET-Rated Steam or Hot Water Boiler, All Sizes (<300 kBtuh to >2500 kBtuh) - Average Efficiency = 75% | Standard Efficiency ET-Rated Steam or Hot Water Boiler, All Sizes (<300 kBtuh to >2500 kBtuh) - Average Efficiency = 80% | HVAC | SpaceHeat | SteamHtg_eq | Boiler_Et | Standard | 1 | 0 | 0 | 0.8 |  | NA | 1 | Gas Space Heating | Cap-kBTUh | MTL | LODGING - MOTEL | New | CZ05 | Santa Maria Area (CZ05) |  |  |  | 1000 sf | 5.6181 | 0.15606 | 6.2423 | Cap-kBTUh/1000 sf | 0 | 0 | 0 | 0 | 0 | 0 | 31.9548 | 34.6945 | 33.2391 | 0 | 0 | 0 | 0 | 0 | 0 | 31.9548 | 34.6945 | 33.2391 | 77 | 20 | 20 | 20 | 6.6667 | 0.5 | 37.1956 | 32.0229 | 32.0229 | 5.5242 | 5.5242 | 5.5242 | 0 | 0 | 0 | 1 | 1 | 10.9114 | 0.15474 | [7 empty] | None | None | None | None
M-040 | HVAC - ET Rated Boiler (Standard) | PGE | COM | Gas | COMHVAC - ET Rated Boiler (Standard) | Standard Efficiency ET-Rated Steam or Hot Water Boiler, All Sizes (<300 kBtuh to >2500 kBtuh) - Average Efficiency = 85% | Standard Efficiency ET-Rated Steam or Hot Water Boiler, All Sizes (<300 kBtuh to >2500 kBtuh) - Average Efficiency = 75% | Standard Efficiency ET-Rated Steam or Hot Water Boiler, All Sizes (<300 kBtuh to >2500 kBtuh) - Average Efficiency = 80% | HVAC | SpaceHeat | SteamHtg_eq | Boiler_Et | Standard | 1 | 0 | 0 | 0.8 |  | NA | 1 | Gas Space Heating | Cap-kBTUh | MTL | LODGING - MOTEL | Existing | CZ11 | Red Bluff Area (CZ11) |  |  |  | 1000 sf | 5.6181 | 0.15606 | 6.2423 | Cap-kBTUh/1000 sf | 0 | 0 | 0 | 0 | 0 | 0 | 28.3799 | 31.1224 | 29.6784 | 0 | 0 | 0 | 0 | 0 | 0 | 28.3799 | 31.1224 | 29.6784 | 77 | 20 | 20 | 20 | 6.6667 | 0.5 | 37.1956 | 32.0229 | 32.0229 | 5.5242 | 5.5242 | 5.5242 | 0 | 0 | 0 | 1 | 1 | 10.9114 | 0.15474 | [7 empty] | None | None | None | None
M-040 | HVAC - ET Rated Boiler (Standard) | PGE | COM | Gas | COMHVAC - ET Rated Boiler (Standard) | Standard Efficiency ET-Rated Steam or Hot Water Boiler, All Sizes (<300 kBtuh to >2500 kBtuh) - Average Efficiency = 85% | Standard Efficiency ET-Rated Steam or Hot Water Boiler, All Sizes (<300 kBtuh to >2500 kBtuh) - Average Efficiency = 75% | Standard Efficiency ET-Rated Steam or Hot Water Boiler, All Sizes (<300 kBtuh to >2500 kBtuh) - Average Efficiency = 80% | HVAC | SpaceHeat | SteamHtg_eq | Boiler_Et | Standard | 1 | 0 | 0 | 0.8 |  | NA | 1 | Gas Space Heating | Cap-kBTUh | MTL | LODGING - MOTEL | New | CZ11 | Red Bluff Area (CZ11) |  |  |  | 1000 sf | 5.6181 | 0.15606 | 6.2423 | Cap-kBTUh/1000 sf | 0 | 0 | 0 | 0 | 0 | 0 | 25.9684 | 28.2477 | 27.0368 | 0 | 0 | 0 | 0 | 0 | 0 | 25.9684 | 28.2477 | 27.0368 | 77 | 20 | 20 | 20 | 6.6667 | 0.5 | 37.1956 | 32.0229 | 32.0229 | 5.5242 | 5.5242 | 5.5242 | 0 | 0 | 0 | 1 | 1 | 10.9114 | 0.15474 | [7 empty] | None | None | None | None
M-040 | HVAC - ET Rated Boiler (Standard) | PGE | COM | Gas | COMHVAC - ET Rated Boiler (Standard) | Standard Efficiency ET-Rated Steam or Hot Water Boiler, All Sizes (<300 kBtuh to >2500 kBtuh) - Average Efficiency = 85% | Standard Efficiency ET-Rated Steam or Hot Water Boiler, All Sizes (<300 kBtuh to >2500 kBtuh) - Average Efficiency = 75% | Standard Efficiency ET-Rated Steam or Hot Water Boiler, All Sizes (<300 kBtuh to >2500 kBtuh) - Average Efficiency = 80% | HVAC | SpaceHeat | SteamHtg_eq | Boiler_Et | Standard | 1 | 0 | 0 | 0.8 |  | NA | 1 | Gas Space Heating | Cap-kBTUh | MTL | LODGING - MOTEL | Existing | CZ12 | Sacramento Area (CZ12) |  |  |  | 1000 sf | 5.6181 | 0.15606 | 6.2423 | Cap-kBTUh/1000 sf | 0 | 0 | 0 | 0 | 0 | 0 | 31.6538 | 34.6359 | 33.0676 | 0 | 0 | 0 | 0 | 0 | 0 | 31.6538 | 34.6359 | 33.0676 | 77 | 20 | 20 | 20 | 6.6667 | 0.5 | 37.1956 | 32.0229 | 32.0229 | 5.5242 | 5.5242 | 5.5242 | 0 | 0 | 0 | 1 | 1 | 10.9114 | 0.15474 | [7 empty] | None | None | None | None
M-040 | HVAC - ET Rated Boiler (Standard) | PGE | COM | Gas | COMHVAC - ET Rated Boiler (Standard) | Standard Efficiency ET-Rated Steam or Hot Water Boiler, All Sizes (<300 kBtuh to >2500 kBtuh) - Average Efficiency = 85% | Standard Efficiency ET-Rated Steam or Hot Water Boiler, All Sizes (<300 kBtuh to >2500 kBtuh) - Average Efficiency = 75% | Standard Efficiency ET-Rated Steam or Hot Water Boiler, All Sizes (<300 kBtuh to >2500 kBtuh) - Average Efficiency = 80% | HVAC | SpaceHeat | SteamHtg_eq | Boiler_Et | Standard | 1 | 0 | 0 | 0.8 |  | NA | 1 | Gas Space Heating | Cap-kBTUh | MTL | LODGING - MOTEL | New | CZ12 | Sacramento Area (CZ12) |  |  |  | 1000 sf | 5.6181 | 0.15606 | 6.2423 | Cap-kBTUh/1000 sf | 0 | 0 | 0 | 0 | 0 | 0 | 28.8703 | 31.366 | 30.0402 | 0 | 0 | 0 | 0 | 0 | 0 | 28.8703 | 31.366 | 30.0402 | 77 | 20 | 20 | 20 | 6.6667 | 0.5 | 37.1956 | 32.0229 | 32.0229 | 5.5242 | 5.5242 | 5.5242 | 0 | 0 | 0 | 1 | 1 | 10.9114 | 0.15474 | [7 empty] | None | None | None | None
M-040 | HVAC - ET Rated Boiler (Standard) | PGE | COM | Gas | COMHVAC - ET Rated Boiler (Standard) | Standard Efficiency ET-Rated Steam or Hot Water Boiler, All Sizes (<300 kBtuh to >2500 kBtuh) - Average Efficiency = 85% | Standard Efficiency ET-Rated Steam or Hot Water Boiler, All Sizes (<300 kBtuh to >2500 kBtuh) - Average Efficiency = 75% | Standard Efficiency ET-Rated Steam or Hot Water Boiler, All Sizes (<300 kBtuh to >2500 kBtuh) - Average Efficiency = 80% | HVAC | SpaceHeat | SteamHtg_eq | Boiler_Et | Standard | 1 | 0 | 0 | 0.8 |  | NA | 1 | Gas Space Heating | Cap-kBTUh | MTL | LODGING - MOTEL | Existing | CZ13 | Fresno Area (CZ13) |  |  |  | 1000 sf | 5.6181 | 0.15606 | 6.2423 | Cap-kBTUh/1000 sf | 0 | 0 | 0 | 0 | 0 | 0 | 29.5271 | 32.2987 | 30.8386 | 0 | 0 | 0 | 0 | 0 | 0 | 29.5271 | 32.2987 | 30.8386 | 77 | 20 | 20 | 20 | 6.6667 | 0.5 | 37.1956 | 32.0229 | 32.0229 | 5.5242 | 5.5242 | 5.5242 | 0 | 0 | 0 | 1 | 1 | 10.9114 | 0.15474 | [7 empty] | None | None | None | None
M-040 | HVAC - ET Rated Boiler (Standard) | PGE | COM | Gas | COMHVAC - ET Rated Boiler (Standard) | Standard Efficiency ET-Rated Steam or Hot Water Boiler, All Sizes (<300 kBtuh to >2500 kBtuh) - Average Efficiency = 85% | Standard Efficiency ET-Rated Steam or Hot Water Boiler, All Sizes (<300 kBtuh to >2500 kBtuh) - Average Efficiency = 75% | Standard Efficiency ET-Rated Steam or Hot Water Boiler, All Sizes (<300 kBtuh to >2500 kBtuh) - Average Efficiency = 80% | HVAC | SpaceHeat | SteamHtg_eq | Boiler_Et | Standard | 1 | 0 | 0 | 0.8 |  | NA | 1 | Gas Space Heating | Cap-kBTUh | MTL | LODGING - MOTEL | New | CZ13 | Fresno Area (CZ13) |  |  |  | 1000 sf | 5.6181 | 0.15606 | 6.2423 | Cap-kBTUh/1000 sf | 0 | 0 | 0 | 0 | 0 | 0 | 26.8077 | 29.0581 | 27.8626 | 0 | 0 | 0 | 0 | 0 | 0 | 26.8077 | 29.0581 | 27.8626 | 77 | 20 | 20 | 20 | 6.6667 | 0.5 | 37.1956 | 32.0229 | 32.0229 | 5.5242 | 5.5242 | 5.5242 | 0 | 0 | 0 | 1 | 1 | 10.9114 | 0.15474 | [7 empty] | None | None | None | None
M-040 | HVAC - ET Rated Boiler (Standard) | PGE | COM | Gas | COMHVAC - ET Rated Boiler (Standard) | Standard Efficiency ET-Rated Steam or Hot Water Boiler, All Sizes (<300 kBtuh to >2500 kBtuh) - Average Efficiency = 85% | Standard Efficiency ET-Rated Steam or Hot Water Boiler, All Sizes (<300 kBtuh to >2500 kBtuh) - Average Efficiency = 75% | Standard Efficiency ET-Rated Steam or Hot Water Boiler, All Sizes (<300 kBtuh to >2500 kBtuh) - Average Efficiency = 80% | HVAC | SpaceHeat | SteamHtg_eq | Boiler_Et | Standard | 1 | 0 | 0 | 0.8 |  | NA | 1 | Gas Space Heating | Cap-kBTUh | MTL | LODGING - MOTEL | Existing | CZ16 | Mount Shasta Area (CZ16) |  |  |  | 1000 sf | 5.6181 | 0.15606 | 6.2423 | Cap-kBTUh/1000 sf | 0 | 0 | 0 | 0 | 0 | 0 | 31.727 | 34.8801 | 33.2213 | 0 | 0 | 0 | 0 | 0 | 0 | 31.727 | 34.8801 | 33.2213 | 77 | 20 | 20 | 20 | 6.6667 | 0.5 | 37.1956 | 32.0229 | 32.0229 | 5.5242 | 5.5242 | 5.5242 | 0 | 0 | 0 | 1 | 1 | 10.9114 | 0.15474 | [7 empty] | None | None | None | None
M-040 | HVAC - ET Rated Boiler (Standard) | PGE | COM | Gas | COMHVAC - ET Rated Boiler (Standard) | Standard Efficiency ET-Rated Steam or Hot Water Boiler, All Sizes (<300 kBtuh to >2500 kBtuh) - Average Efficiency = 85% | Standard Efficiency ET-Rated Steam or Hot Water Boiler, All Sizes (<300 kBtuh to >2500 kBtuh) - Average Efficiency = 75% | Standard Efficiency ET-Rated Steam or Hot Water Boiler, All Sizes (<300 kBtuh to >2500 kBtuh) - Average Efficiency = 80% | HVAC | SpaceHeat | SteamHtg_eq | Boiler_Et | Standard | 1 | 0 | 0 | 0.8 |  | NA | 1 | Gas Space Heating | Cap-kBTUh | MTL | LODGING - MOTEL | New | CZ16 | Mount Shasta Area (CZ16) |  |  |  | 1000 sf | 5.6181 | 0.15606 | 6.2423 | Cap-kBTUh/1000 sf | 0 | 0 | 0 | 0 | 0 | 0 | 30.7708 | 33.7253 | 32.1558 | 0 | 0 | 0 | 0 | 0 | 0 | 30.7708 | 33.7253 | 32.1558 | 77 | 20 | 20 | 20 | 6.6667 | 0.5 | 37.1956 | 32.0229 | 32.0229 | 5.5242 | 5.5242 | 5.5242 | 0 | 0 | 0 | 1 | 1 | 10.9114 | 0.15474 | [7 empty] | None | None | None | None
M-040 | HVAC - ET Rated Boiler (Standard) | SCG | COM | Gas | COMHVAC - ET Rated Boiler (Standard) | Standard Efficiency ET-Rated Steam or Hot Water Boiler, All Sizes (<300 kBtuh to >2500 kBtuh) - Average Efficiency = 85% | Standard Efficiency ET-Rated Steam or Hot Water Boiler, All Sizes (<300 kBtuh to >2500 kBtuh) - Average Efficiency = 75% | Standard Efficiency ET-Rated Steam or Hot Water Boiler, All Sizes (<300 kBtuh to >2500 kBtuh) - Average Efficiency = 80% | HVAC | SpaceHeat | SteamHtg_eq | Boiler_Et | Standard | 1 | 0 | 0 | 0.8 |  | NA | 1 | Gas Space Heating | Cap-kBTUh | MTL | LODGING - MOTEL | Existing | CZ05 | Santa Maria Area (CZ05) |  |  |  | 1000 sf | 5.6445 | 0.15679 | 6.2717 | Cap-kBTUh/1000 sf | 0 | 0 | 0 | 0 | 0 | 0 | 34.2457 | 37.4954 | 35.7766 | 0 | 0 | 0 | 0 | 0 | 0 | 34.2457 | 37.4954 | 35.7766 | 77 | 20 | 20 | 20 | 6.6667 | 0.5 | 37.1956 | 32.0229 | 32.0229 | 5.5242 | 5.5242 | 5.5242 | 0 | 0 | 0 | 1 | 1 | 10.9532 | 0.14428 | [7 empty] | None | None | None | None
M-040 | HVAC - ET Rated Boiler (Standard) | SCG | COM | Gas | COMHVAC - ET Rated Boiler (Standard) | Standard Efficiency ET-Rated Steam or Hot Water Boiler, All Sizes (<300 kBtuh to >2500 kBtuh) - Average Efficiency = 85% | Standard Efficiency ET-Rated Steam or Hot Water Boiler, All Sizes (<300 kBtuh to >2500 kBtuh) - Average Efficiency = 75% | Standard Efficiency ET-Rated Steam or Hot Water Boiler, All Sizes (<300 kBtuh to >2500 kBtuh) - Average Efficiency = 80% | HVAC | SpaceHeat | SteamHtg_eq | Boiler_Et | Standard | 1 | 0 | 0 | 0.8 |  | NA | 1 | Gas Space Heating | Cap-kBTUh | MTL | LODGING - MOTEL | New | CZ05 | Santa Maria Area (CZ05) |  |  |  | 1000 sf | 5.6445 | 0.15679 | 6.2717 | Cap-kBTUh/1000 sf | 0 | 0 | 0 | 0 | 0 | 0 | 31.9548 | 34.6945 | 33.2391 | 0 | 0 | 0 | 0 | 0 | 0 | 31.9548 | 34.6945 | 33.2391 | 77 | 20 | 20 | 20 | 6.6667 | 0.5 | 37.1956 | 32.0229 | 32.0229 | 5.5242 | 5.5242 | 5.5242 | 0 | 0 | 0 | 1 | 1 | 10.9532 | 0.14428 | [7 empty] | None | None | None | None
M-040 | HVAC - ET Rated Boiler (Standard) | SCG | COM | Gas | COMHVAC - ET Rated Boiler (Standard) | Standard Efficiency ET-Rated Steam or Hot Water Boiler, All Sizes (<300 kBtuh to >2500 kBtuh) - Average Efficiency = 85% | Standard Efficiency ET-Rated Steam or Hot Water Boiler, All Sizes (<300 kBtuh to >2500 kBtuh) - Average Efficiency = 75% | Standard Efficiency ET-Rated Steam or Hot Water Boiler, All Sizes (<300 kBtuh to >2500 kBtuh) - Average Efficiency = 80% | HVAC | SpaceHeat | SteamHtg_eq | Boiler_Et | Standard | 1 | 0 | 0 | 0.8 |  | NA | 1 | Gas Space Heating | Cap-kBTUh | MTL | LODGING - MOTEL | Existing | CZ06 | Los Angeles Area (CZ06) |  |  |  | 1000 sf | 5.6445 | 0.15679 | 6.2717 | Cap-kBTUh/1000 sf | 0 | 0 | 0 | 0 | 0 | 0 | 26.8252 | 29.2658 | 27.9758 | 0 | 0 | 0 | 0 | 0 | 0 | 26.8252 | 29.2658 | 27.9758 | 77 | 20 | 20 | 20 | 6.6667 | 0.5 | 37.1956 | 32.0229 | 32.0229 | 5.5242 | 5.5242 | 5.5242 | 0 | 0 | 0 | 1 | 1 | 10.9532 | 0.14428 | [7 empty] | None | None | None | None
M-040 | HVAC - ET Rated Boiler (Standard) | SCG | COM | Gas | COMHVAC - ET Rated Boiler (Standard) | Standard Efficiency ET-Rated Steam or Hot Water Boiler, All Sizes (<300 kBtuh to >2500 kBtuh) - Average Efficiency = 85% | Standard Efficiency ET-Rated Steam or Hot Water Boiler, All Sizes (<300 kBtuh to >2500 kBtuh) - Average Efficiency = 75% | Standard Efficiency ET-Rated Steam or Hot Water Boiler, All Sizes (<300 kBtuh to >2500 kBtuh) - Average Efficiency = 80% | HVAC | SpaceHeat | SteamHtg_eq | Boiler_Et | Standard | 1 | 0 | 0 | 0.8 |  | NA | 1 | Gas Space Heating | Cap-kBTUh | MTL | LODGING - MOTEL | New | CZ06 | Los Angeles Area (CZ06) |  |  |  | 1000 sf | 5.6445 | 0.15679 | 6.2717 | Cap-kBTUh/1000 sf | 0 | 0 | 0 | 0 | 0 | 0 | 24.3989 | 26.3374 | 25.3076 | 0 | 0 | 0 | 0 | 0 | 0 | 24.3989 | 26.3374 | 25.3076 | 77 | 20 | 20 | 20 | 6.6667 | 0.5 | 37.1956 | 32.0229 | 32.0229 | 5.5242 | 5.5242 | 5.5242 | 0 | 0 | 0 | 1 | 1 | 10.9532 | 0.14428 | [7 empty] | None | None | None | None
M-040 | HVAC - ET Rated Boiler (Standard) | SCG | COM | Gas | COMHVAC - ET Rated Boiler (Standard) | Standard Efficiency ET-Rated Steam or Hot Water Boiler, All Sizes (<300 kBtuh to >2500 kBtuh) - Average Efficiency = 85% | Standard Efficiency ET-Rated Steam or Hot Water Boiler, All Sizes (<300 kBtuh to >2500 kBtuh) - Average Efficiency = 75% | Standard Efficiency ET-Rated Steam or Hot Water Boiler, All Sizes (<300 kBtuh to >2500 kBtuh) - Average Efficiency = 80% | HVAC | SpaceHeat | SteamHtg_eq | Boiler_Et | Standard | 1 | 0 | 0 | 0.8 |  | NA | 1 | Gas Space Heating | Cap-kBTUh | MTL | LODGING - MOTEL | Existing | CZ08 | El Toro Area (CZ08) |  |  |  | 1000 sf | 5.6445 | 0.15679 | 6.2717 | Cap-kBTUh/1000 sf | 0 | 0 | 0 | 0 | 0 | 0 | 30.9672 | 33.7403 | 32.275 | 0 | 0 | 0 | 0 | 0 | 0 | 30.9672 | 33.7403 | 32.275 | 77 | 20 | 20 | 20 | 6.6667 | 0.5 | 37.1956 | 32.0229 | 32.0229 | 5.5242 | 5.5242 | 5.5242 | 0 | 0 | 0 | 1 | 1 | 10.9532 | 0.14428 | [7 empty] | None | None | None | None
M-040 | HVAC - ET Rated Boiler (Standard) | SCG | COM | Gas | COMHVAC - ET Rated Boiler (Standard) | Standard Efficiency ET-Rated Steam or Hot Water Boiler, All Sizes (<300 kBtuh to >2500 kBtuh) - Average Efficiency = 85% | Standard Efficiency ET-Rated Steam or Hot Water Boiler, All Sizes (<300 kBtuh to >2500 kBtuh) - Average Efficiency = 75% | Standard Efficiency ET-Rated Steam or Hot Water Boiler, All Sizes (<300 kBtuh to >2500 kBtuh) - Average Efficiency = 80% | HVAC | SpaceHeat | SteamHtg_eq | Boiler_Et | Standard | 1 | 0 | 0 | 0.8 |  | NA | 1 | Gas Space Heating | Cap-kBTUh | MTL | LODGING - MOTEL | New | CZ08 | El Toro Area (CZ08) |  |  |  | 1000 sf | 5.6445 | 0.15679 | 6.2717 | Cap-kBTUh/1000 sf | 0 | 0 | 0 | 0 | 0 | 0 | 28.2122 | 30.3759 | 29.2265 | 0 | 0 | 0 | 0 | 0 | 0 | 28.2122 | 30.3759 | 29.2265 | 77 | 20 | 20 | 20 | 6.6667 | 0.5 | 37.1956 | 32.0229 | 32.0229 | 5.5242 | 5.5242 | 5.5242 | 0 | 0 | 0 | 1 | 1 | 10.9532 | 0.14428 | [7 empty] | None | None | None | None
M-040 | HVAC - ET Rated Boiler (Standard) | SCG | COM | Gas | COMHVAC - ET Rated Boiler (Standard) | Standard Efficiency ET-Rated Steam or Hot Water Boiler, All Sizes (<300 kBtuh to >2500 kBtuh) - Average Efficiency = 85% | Standard Efficiency ET-Rated Steam or Hot Water Boiler, All Sizes (<300 kBtuh to >2500 kBtuh) - Average Efficiency = 75% | Standard Efficiency ET-Rated Steam or Hot Water Boiler, All Sizes (<300 kBtuh to >2500 kBtuh) - Average Efficiency = 80% | HVAC | SpaceHeat | SteamHtg_eq | Boiler_Et | Standard | 1 | 0 | 0 | 0.8 |  | NA | 1 | Gas Space Heating | Cap-kBTUh | MTL | LODGING - MOTEL | Existing | CZ09 | Pasadena Area (CZ09) |  |  |  | 1000 sf | 5.6445 | 0.15679 | 6.2717 | Cap-kBTUh/1000 sf | 0 | 0 | 0 | 0 | 0 | 0 | 31.3567 | 34.2083 | 32.7041 | 0 | 0 | 0 | 0 | 0 | 0 | 31.3567 | 34.2083 | 32.7041 | 77 | 20 | 20 | 20 | 6.6667 | 0.5 | 37.1956 | 32.0229 | 32.0229 | 5.5242 | 5.5242 | 5.5242 | 0 | 0 | 0 | 1 | 1 | 10.9532 | 0.14428 | [7 empty] | None | None | None | None
M-040 | HVAC - ET Rated Boiler (Standard) | SCG | COM | Gas | COMHVAC - ET Rated Boiler (Standard) | Standard Efficiency ET-Rated Steam or Hot Water Boiler, All Sizes (<300 kBtuh to >2500 kBtuh) - Average Efficiency = 85% | Standard Efficiency ET-Rated Steam or Hot Water Boiler, All Sizes (<300 kBtuh to >2500 kBtuh) - Average Efficiency = 75% | Standard Efficiency ET-Rated Steam or Hot Water Boiler, All Sizes (<300 kBtuh to >2500 kBtuh) - Average Efficiency = 80% | HVAC | SpaceHeat | SteamHtg_eq | Boiler_Et | Standard | 1 | 0 | 0 | 0.8 |  | NA | 1 | Gas Space Heating | Cap-kBTUh | MTL | LODGING - MOTEL | New | CZ09 | Pasadena Area (CZ09) |  |  |  | 1000 sf | 5.6445 | 0.15679 | 6.2717 | Cap-kBTUh/1000 sf | 0 | 0 | 0 | 0 | 0 | 0 | 28.6045 | 30.8582 | 29.6609 | 0 | 0 | 0 | 0 | 0 | 0 | 28.6045 | 30.8582 | 29.6609 | 77 | 20 | 20 | 20 | 6.6667 | 0.5 | 37.1956 | 32.0229 | 32.0229 | 5.5242 | 5.5242 | 5.5242 | 0 | 0 | 0 | 1 | 1 | 10.9532 | 0.14428 | [7 empty] | None | None | None | None
M-040 | HVAC - ET Rated Boiler (Standard) | SCG | COM | Gas | COMHVAC - ET Rated Boiler (Standard) | Standard Efficiency ET-Rated Steam or Hot Water Boiler, All Sizes (<300 kBtuh to >2500 kBtuh) - Average Efficiency = 85% | Standard Efficiency ET-Rated Steam or Hot Water Boiler, All Sizes (<300 kBtuh to >2500 kBtuh) - Average Efficiency = 75% | Standard Efficiency ET-Rated Steam or Hot Water Boiler, All Sizes (<300 kBtuh to >2500 kBtuh) - Average Efficiency = 80% | HVAC | SpaceHeat | SteamHtg_eq | Boiler_Et | Standard | 1 | 0 | 0 | 0.8 |  | NA | 1 | Gas Space Heating | Cap-kBTUh | MTL | LODGING - MOTEL | Existing | CZ10 | San Bernardino Area (CZ10) |  |  |  | 1000 sf | 5.6445 | 0.15679 | 6.2717 | Cap-kBTUh/1000 sf | 0 | 0 | 0 | 0 | 0 | 0 | 27.7431 | 30.2072 | 28.9159 | 0 | 0 | 0 | 0 | 0 | 0 | 27.7431 | 30.2072 | 28.9159 | 77 | 20 | 20 | 20 | 6.6667 | 0.5 | 37.1956 | 32.0229 | 32.0229 | 5.5242 | 5.5242 | 5.5242 | 0 | 0 | 0 | 1 | 1 | 10.9532 | 0.14428 | [7 empty] | None | None | None | None
M-040 | HVAC - ET Rated Boiler (Standard) | SCG | COM | Gas | COMHVAC - ET Rated Boiler (Standard) | Standard Efficiency ET-Rated Steam or Hot Water Boiler, All Sizes (<300 kBtuh to >2500 kBtuh) - Average Efficiency = 85% | Standard Efficiency ET-Rated Steam or Hot Water Boiler, All Sizes (<300 kBtuh to >2500 kBtuh) - Average Efficiency = 75% | Standard Efficiency ET-Rated Steam or Hot Water Boiler, All Sizes (<300 kBtuh to >2500 kBtuh) - Average Efficiency = 80% | HVAC | SpaceHeat | SteamHtg_eq | Boiler_Et | Standard | 1 | 0 | 0 | 0.8 |  | NA | 1 | Gas Space Heating | Cap-kBTUh | MTL | LODGING - MOTEL | New | CZ10 | San Bernardino Area (CZ10) |  |  |  | 1000 sf | 5.6445 | 0.15679 | 6.2717 | Cap-kBTUh/1000 sf | 0 | 0 | 0 | 0 | 0 | 0 | 25.712 | 27.7944 | 26.6881 | 0 | 0 | 0 | 0 | 0 | 0 | 25.712 | 27.7944 | 26.6881 | 77 | 20 | 20 | 20 | 6.6667 | 0.5 | 37.1956 | 32.0229 | 32.0229 | 5.5242 | 5.5242 | 5.5242 | 0 | 0 | 0 | 1 | 1 | 10.9532 | 0.14428 | [7 empty] | None | None | None | None
M-040 | HVAC - ET Rated Boiler (Standard) | SCG | COM | Gas | COMHVAC - ET Rated Boiler (Standard) | Standard Efficiency ET-Rated Steam or Hot Water Boiler, All Sizes (<300 kBtuh to >2500 kBtuh) - Average Efficiency = 85% | Standard Efficiency ET-Rated Steam or Hot Water Boiler, All Sizes (<300 kBtuh to >2500 kBtuh) - Average Efficiency = 75% | Standard Efficiency ET-Rated Steam or Hot Water Boiler, All Sizes (<300 kBtuh to >2500 kBtuh) - Average Efficiency = 80% | HVAC | SpaceHeat | SteamHtg_eq | Boiler_Et | Standard | 1 | 0 | 0 | 0.8 |  | NA | 1 | Gas Space Heating | Cap-kBTUh | MTL | LODGING - MOTEL | Existing | CZ13 | Fresno Area (CZ13) |  |  |  | 1000 sf | 5.6445 | 0.15679 | 6.2717 | Cap-kBTUh/1000 sf | 0 | 0 | 0 | 0 | 0 | 0 | 28.7251 | 31.3664 | 29.9776 | 0 | 0 | 0 | 0 | 0 | 0 | 28.7251 | 31.3664 | 29.9776 | 77 | 20 | 20 | 20 | 6.6667 | 0.5 | 37.1956 | 32.0229 | 32.0229 | 5.5242 | 5.5242 | 5.5242 | 0 | 0 | 0 | 1 | 1 | 10.9532 | 0.14428 | [7 empty] | None | None | None | None
M-040 | HVAC - ET Rated Boiler (Standard) | SCG | COM | Gas | COMHVAC - ET Rated Boiler (Standard) | Standard Efficiency ET-Rated Steam or Hot Water Boiler, All Sizes (<300 kBtuh to >2500 kBtuh) - Average Efficiency = 85% | Standard Efficiency ET-Rated Steam or Hot Water Boiler, All Sizes (<300 kBtuh to >2500 kBtuh) - Average Efficiency = 75% | Standard Efficiency ET-Rated Steam or Hot Water Boiler, All Sizes (<300 kBtuh to >2500 kBtuh) - Average Efficiency = 80% | HVAC | SpaceHeat | SteamHtg_eq | Boiler_Et | Standard | 1 | 0 | 0 | 0.8 |  | NA | 1 | Gas Space Heating | Cap-kBTUh | MTL | LODGING - MOTEL | New | CZ13 | Fresno Area (CZ13) |  |  |  | 1000 sf | 5.6445 | 0.15679 | 6.2717 | Cap-kBTUh/1000 sf | 0 | 0 | 0 | 0 | 0 | 0 | 26.8077 | 29.0581 | 27.8626 | 0 | 0 | 0 | 0 | 0 | 0 | 26.8077 | 29.0581 | 27.8626 | 77 | 20 | 20 | 20 | 6.6667 | 0.5 | 37.1956 | 32.0229 | 32.0229 | 5.5242 | 5.5242 | 5.5242 | 0 | 0 | 0 | 1 | 1 | 10.9532 | 0.14428 | [7 empty] | None | None | None | None
M-040 | HVAC - ET Rated Boiler (Standard) | SCG | COM | Gas | COMHVAC - ET Rated Boiler (Standard) | Standard Efficiency ET-Rated Steam or Hot Water Boiler, All Sizes (<300 kBtuh to >2500 kBtuh) - Average Efficiency = 85% | Standard Efficiency ET-Rated Steam or Hot Water Boiler, All Sizes (<300 kBtuh to >2500 kBtuh) - Average Efficiency = 75% | Standard Efficiency ET-Rated Steam or Hot Water Boiler, All Sizes (<300 kBtuh to >2500 kBtuh) - Average Efficiency = 80% | HVAC | SpaceHeat | SteamHtg_eq | Boiler_Et | Standard | 1 | 0 | 0 | 0.8 |  | NA | 1 | Gas Space Heating | Cap-kBTUh | MTL | LODGING - MOTEL | Existing | CZ14 | China Lake Area (CZ14) |  |  |  | 1000 sf | 5.6445 | 0.15679 | 6.2717 | Cap-kBTUh/1000 sf | 0 | 0 | 0 | 0 | 0 | 0 | 25.0735 | 27.4131 | 26.1866 | 0 | 0 | 0 | 0 | 0 | 0 | 25.0735 | 27.4131 | 26.1866 | 77 | 20 | 20 | 20 | 6.6667 | 0.5 | 37.1956 | 32.0229 | 32.0229 | 5.5242 | 5.5242 | 5.5242 | 0 | 0 | 0 | 1 | 1 | 10.9532 | 0.14428 | [7 empty] | None | None | None | None
M-040 | HVAC - ET Rated Boiler (Standard) | SCG | COM | Gas | COMHVAC - ET Rated Boiler (Standard) | Standard Efficiency ET-Rated Steam or Hot Water Boiler, All Sizes (<300 kBtuh to >2500 kBtuh) - Average Efficiency = 85% | Standard Efficiency ET-Rated Steam or Hot Water Boiler, All Sizes (<300 kBtuh to >2500 kBtuh) - Average Efficiency = 75% | Standard Efficiency ET-Rated Steam or Hot Water Boiler, All Sizes (<300 kBtuh to >2500 kBtuh) - Average Efficiency = 80% | HVAC | SpaceHeat | SteamHtg_eq | Boiler_Et | Standard | 1 | 0 | 0 | 0.8 |  | NA | 1 | Gas Space Heating | Cap-kBTUh | MTL | LODGING - MOTEL | New | CZ14 | China Lake Area (CZ14) |  |  |  | 1000 sf | 5.6445 | 0.15679 | 6.2717 | Cap-kBTUh/1000 sf | 0 | 0 | 0 | 0 | 0 | 0 | 23.2958 | 25.3623 | 24.2645 | 0 | 0 | 0 | 0 | 0 | 0 | 23.2958 | 25.3623 | 24.2645 | 77 | 20 | 20 | 20 | 6.6667 | 0.5 | 37.1956 | 32.0229 | 32.0229 | 5.5242 | 5.5242 | 5.5242 | 0 | 0 | 0 | 1 | 1 | 10.9532 | 0.14428 | [7 empty] | None | None | None | None
M-040 | HVAC - ET Rated Boiler (Standard) | SCG | COM | Gas | COMHVAC - ET Rated Boiler (Standard) | Standard Efficiency ET-Rated Steam or Hot Water Boiler, All Sizes (<300 kBtuh to >2500 kBtuh) - Average Efficiency = 85% | Standard Efficiency ET-Rated Steam or Hot Water Boiler, All Sizes (<300 kBtuh to >2500 kBtuh) - Average Efficiency = 75% | Standard Efficiency ET-Rated Steam or Hot Water Boiler, All Sizes (<300 kBtuh to >2500 kBtuh) - Average Efficiency = 80% | HVAC | SpaceHeat | SteamHtg_eq | Boiler_Et | Standard | 1 | 0 | 0 | 0.8 |  | NA | 1 | Gas Space Heating | Cap-kBTUh | MTL | LODGING - MOTEL | Existing | CZ15 | Blythe Area (CZ15) |  |  |  | 1000 sf | 5.6445 | 0.15679 | 6.2717 | Cap-kBTUh/1000 sf | 0 | 0 | 0 | 0 | 0 | 0 | 20.3097 | 21.9332 | 21.0842 | 0 | 0 | 0 | 0 | 0 | 0 | 20.3097 | 21.9332 | 21.0842 | 77 | 20 | 20 | 20 | 6.6667 | 0.5 | 37.1956 | 32.0229 | 32.0229 | 5.5242 | 5.5242 | 5.5242 | 0 | 0 | 0 | 1 | 1 | 10.9532 | 0.14428 | [7 empty] | None | None | None | None
M-040 | HVAC - ET Rated Boiler (Standard) | SCG | COM | Gas | COMHVAC - ET Rated Boiler (Standard) | Standard Efficiency ET-Rated Steam or Hot Water Boiler, All Sizes (<300 kBtuh to >2500 kBtuh) - Average Efficiency = 85% | Standard Efficiency ET-Rated Steam or Hot Water Boiler, All Sizes (<300 kBtuh to >2500 kBtuh) - Average Efficiency = 75% | Standard Efficiency ET-Rated Steam or Hot Water Boiler, All Sizes (<300 kBtuh to >2500 kBtuh) - Average Efficiency = 80% | HVAC | SpaceHeat | SteamHtg_eq | Boiler_Et | Standard | 1 | 0 | 0 | 0.8 |  | NA | 1 | Gas Space Heating | Cap-kBTUh | MTL | LODGING - MOTEL | New | CZ15 | Blythe Area (CZ15) |  |  |  | 1000 sf | 5.6445 | 0.15679 | 6.2717 | Cap-kBTUh/1000 sf | 0 | 0 | 0 | 0 | 0 | 0 | 21.9971 | 23.5608 | 22.7301 | 0 | 0 | 0 | 0 | 0 | 0 | 21.9971 | 23.5608 | 22.7301 | 77 | 20 | 20 | 20 | 6.6667 | 0.5 | 37.1956 | 32.0229 | 32.0229 | 5.5242 | 5.5242 | 5.5242 | 0 | 0 | 0 | 1 | 1 | 10.9532 | 0.14428 | [7 empty] | None | None | None | None
M-040 | HVAC - ET Rated Boiler (Standard) | SCG | COM | Gas | COMHVAC - ET Rated Boiler (Standard) | Standard Efficiency ET-Rated Steam or Hot Water Boiler, All Sizes (<300 kBtuh to >2500 kBtuh) - Average Efficiency = 85% | Standard Efficiency ET-Rated Steam or Hot Water Boiler, All Sizes (<300 kBtuh to >2500 kBtuh) - Average Efficiency = 75% | Standard Efficiency ET-Rated Steam or Hot Water Boiler, All Sizes (<300 kBtuh to >2500 kBtuh) - Average Efficiency = 80% | HVAC | SpaceHeat | SteamHtg_eq | Boiler_Et | Standard | 1 | 0 | 0 | 0.8 |  | NA | 1 | Gas Space Heating | Cap-kBTUh | MTL | LODGING - MOTEL | Existing | CZ16 | Mount Shasta Area (CZ16) |  |  |  | 1000 sf | 5.6445 | 0.15679 | 6.2717 | Cap-kBTUh/1000 sf | 0 | 0 | 0 | 0 | 0 | 0 | 31.6137 | 34.729 | 33.0953 | 0 | 0 | 0 | 0 | 0 | 0 | 31.6137 | 34.729 | 33.0953 | 77 | 20 | 20 | 20 | 6.6667 | 0.5 | 37.1956 | 32.0229 | 32.0229 | 5.5242 | 5.5242 | 5.5242 | 0 | 0 | 0 | 1 | 1 | 10.9532 | 0.14428 | [7 empty] | None | None | None | None
M-040 | HVAC - ET Rated Boiler (Standard) | SCG | COM | Gas | COMHVAC - ET Rated Boiler (Standard) | Standard Efficiency ET-Rated Steam or Hot Water Boiler, All Sizes (<300 kBtuh to >2500 kBtuh) - Average Efficiency = 85% | Standard Efficiency ET-Rated Steam or Hot Water Boiler, All Sizes (<300 kBtuh to >2500 kBtuh) - Average Efficiency = 75% | Standard Efficiency ET-Rated Steam or Hot Water Boiler, All Sizes (<300 kBtuh to >2500 kBtuh) - Average Efficiency = 80% | HVAC | SpaceHeat | SteamHtg_eq | Boiler_Et | Standard | 1 | 0 | 0 | 0.8 |  | NA | 1 | Gas Space Heating | Cap-kBTUh | MTL | LODGING - MOTEL | New | CZ16 | Mount Shasta Area (CZ16) |  |  |  | 1000 sf | 5.6445 | 0.15679 | 6.2717 | Cap-kBTUh/1000 sf | 0 | 0 | 0 | 0 | 0 | 0 | 30.7708 | 33.7253 | 32.1558 | 0 | 0 | 0 | 0 | 0 | 0 | 30.7708 | 33.7253 | 32.1558 | 77 | 20 | 20 | 20 | 6.6667 | 0.5 | 37.1956 | 32.0229 | 32.0229 | 5.5242 | 5.5242 | 5.5242 | 0 | 0 | 0 | 1 | 1 | 10.9532 | 0.14428 | [7 empty] | None | None | None | None
M-040 | HVAC - ET Rated Boiler (Standard) | SDGE | COM | Gas | COMHVAC - ET Rated Boiler (Standard) | Standard Efficiency ET-Rated Steam or Hot Water Boiler, All Sizes (<300 kBtuh to >2500 kBtuh) - Average Efficiency = 85% | Standard Efficiency ET-Rated Steam or Hot Water Boiler, All Sizes (<300 kBtuh to >2500 kBtuh) - Average Efficiency = 75% | Standard Efficiency ET-Rated Steam or Hot Water Boiler, All Sizes (<300 kBtuh to >2500 kBtuh) - Average Efficiency = 80% | HVAC | SpaceHeat | SteamHtg_eq | Boiler_Et | Standard | 1 | 0 | 0 | 0.8 |  | NA | 1 | Gas Space Heating | Cap-kBTUh | MTL | LODGING - MOTEL | Existing | CZ06 | Los Angeles Area (CZ06) |  |  |  | 1000 sf | 5.6931 | 0.15814 | 6.3257 | Cap-kBTUh/1000 sf | 0 | 0 | 0 | 0 | 0 | 0 | 26.1997 | 28.494 | 27.2914 | 0 | 0 | 0 | 0 | 0 | 0 | 26.1997 | 28.494 | 27.2914 | 77 | 20 | 20 | 20 | 6.6667 | 0.5 | 37.1956 | 32.0229 | 32.0229 | 5.5242 | 5.5242 | 5.5242 | 0 | 0 | 0 | 1 | 1 | 10.8928 | 0.15939 | [7 empty] | None | None | None | None
M-040 | HVAC - ET Rated Boiler (Standard) | SDGE | COM | Gas | COMHVAC - ET Rated Boiler (Standard) | Standard Efficiency ET-Rated Steam or Hot Water Boiler, All Sizes (<300 kBtuh to >2500 kBtuh) - Average Efficiency = 85% | Standard Efficiency ET-Rated Steam or Hot Water Boiler, All Sizes (<300 kBtuh to >2500 kBtuh) - Average Efficiency = 75% | Standard Efficiency ET-Rated Steam or Hot Water Boiler, All Sizes (<300 kBtuh to >2500 kBtuh) - Average Efficiency = 80% | HVAC | SpaceHeat | SteamHtg_eq | Boiler_Et | Standard | 1 | 0 | 0 | 0.8 |  | NA | 1 | Gas Space Heating | Cap-kBTUh | MTL | LODGING - MOTEL | New | CZ06 | Los Angeles Area (CZ06) |  |  |  | 1000 sf | 5.6931 | 0.15814 | 6.3257 | Cap-kBTUh/1000 sf | 0 | 0 | 0 | 0 | 0 | 0 | 24.3989 | 26.3374 | 25.3076 | 0 | 0 | 0 | 0 | 0 | 0 | 24.3989 | 26.3374 | 25.3076 | 77 | 20 | 20 | 20 | 6.6667 | 0.5 | 37.1956 | 32.0229 | 32.0229 | 5.5242 | 5.5242 | 5.5242 | 0 | 0 | 0 | 1 | 1 | 10.8928 | 0.15939 | [7 empty] | None | None | None | None
M-040 | HVAC - ET Rated Boiler (Standard) | SDGE | COM | Gas | COMHVAC - ET Rated Boiler (Standard) | Standard Efficiency ET-Rated Steam or Hot Water Boiler, All Sizes (<300 kBtuh to >2500 kBtuh) - Average Efficiency = 85% | Standard Efficiency ET-Rated Steam or Hot Water Boiler, All Sizes (<300 kBtuh to >2500 kBtuh) - Average Efficiency = 75% | Standard Efficiency ET-Rated Steam or Hot Water Boiler, All Sizes (<300 kBtuh to >2500 kBtuh) - Average Efficiency = 80% | HVAC | SpaceHeat | SteamHtg_eq | Boiler_Et | Standard | 1 | 0 | 0 | 0.8 |  | NA | 1 | Gas Space Heating | Cap-kBTUh | MTL | LODGING - MOTEL | Existing | CZ07 | San Diego Area (CZ07) |  |  |  | 1000 sf | 5.6931 | 0.15814 | 6.3257 | Cap-kBTUh/1000 sf | 0 | 0 | 0 | 0 | 0 | 0 | 34.2711 | 37.0644 | 35.6024 | 0 | 0 | 0 | 0 | 0 | 0 | 34.2711 | 37.0644 | 35.6024 | 77 | 20 | 20 | 20 | 6.6667 | 0.5 | 37.1956 | 32.0229 | 32.0229 | 5.5242 | 5.5242 | 5.5242 | 0 | 0 | 0 | 1 | 1 | 10.8928 | 0.15939 | [7 empty] | None | None | None | None
M-040 | HVAC - ET Rated Boiler (Standard) | SDGE | COM | Gas | COMHVAC - ET Rated Boiler (Standard) | Standard Efficiency ET-Rated Steam or Hot Water Boiler, All Sizes (<300 kBtuh to >2500 kBtuh) - Average Efficiency = 85% | Standard Efficiency ET-Rated Steam or Hot Water Boiler, All Sizes (<300 kBtuh to >2500 kBtuh) - Average Efficiency = 75% | Standard Efficiency ET-Rated Steam or Hot Water Boiler, All Sizes (<300 kBtuh to >2500 kBtuh) - Average Efficiency = 80% | HVAC | SpaceHeat | SteamHtg_eq | Boiler_Et | Standard | 1 | 0 | 0 | 0.8 |  | NA | 1 | Gas Space Heating | Cap-kBTUh | MTL | LODGING - MOTEL | New | CZ07 | San Diego Area (CZ07) |  |  |  | 1000 sf | 5.6931 | 0.15814 | 6.3257 | Cap-kBTUh/1000 sf | 0 | 0 | 0 | 0 | 0 | 0 | 37.4106 | 40.0878 | 38.6656 | 0 | 0 | 0 | 0 | 0 | 0 | 37.4106 | 40.0878 | 38.6656 | 77 | 20 | 20 | 20 | 6.6667 | 0.5 | 37.1956 | 32.0229 | 32.0229 | 5.5242 | 5.5242 | 5.5242 | 0 | 0 | 0 | 1 | 1 | 10.8928 | 0.15939 | [7 empty] | None | None | None | None
M-040 | HVAC - ET Rated Boiler (Standard) | SDGE | COM | Gas | COMHVAC - ET Rated Boiler (Standard) | Standard Efficiency ET-Rated Steam or Hot Water Boiler, All Sizes (<300 kBtuh to >2500 kBtuh) - Average Efficiency = 85% | Standard Efficiency ET-Rated Steam or Hot Water Boiler, All Sizes (<300 kBtuh to >2500 kBtuh) - Average Efficiency = 75% | Standard Efficiency ET-Rated Steam or Hot Water Boiler, All Sizes (<300 kBtuh to >2500 kBtuh) - Average Efficiency = 80% | HVAC | SpaceHeat | SteamHtg_eq | Boiler_Et | Standard | 1 | 0 | 0 | 0.8 |  | NA | 1 | Gas Space Heating | Cap-kBTUh | MTL | LODGING - MOTEL | Existing | CZ08 | El Toro Area (CZ08) |  |  |  | 1000 sf | 5.6931 | 0.15814 | 6.3257 | Cap-kBTUh/1000 sf | 0 | 0 | 0 | 0 | 0 | 0 | 30.2336 | 32.8287 | 31.468 | 0 | 0 | 0 | 0 | 0 | 0 | 30.2336 | 32.8287 | 31.468 | 77 | 20 | 20 | 20 | 6.6667 | 0.5 | 37.1956 | 32.0229 | 32.0229 | 5.5242 | 5.5242 | 5.5242 | 0 | 0 | 0 | 1 | 1 | 10.8928 | 0.15939 | [7 empty] | None | None | None | None
M-040 | HVAC - ET Rated Boiler (Standard) | SDGE | COM | Gas | COMHVAC - ET Rated Boiler (Standard) | Standard Efficiency ET-Rated Steam or Hot Water Boiler, All Sizes (<300 kBtuh to >2500 kBtuh) - Average Efficiency = 85% | Standard Efficiency ET-Rated Steam or Hot Water Boiler, All Sizes (<300 kBtuh to >2500 kBtuh) - Average Efficiency = 75% | Standard Efficiency ET-Rated Steam or Hot Water Boiler, All Sizes (<300 kBtuh to >2500 kBtuh) - Average Efficiency = 80% | HVAC | SpaceHeat | SteamHtg_eq | Boiler_Et | Standard | 1 | 0 | 0 | 0.8 |  | NA | 1 | Gas Space Heating | Cap-kBTUh | MTL | LODGING - MOTEL | New | CZ08 | El Toro Area (CZ08) |  |  |  | 1000 sf | 5.6931 | 0.15814 | 6.3257 | Cap-kBTUh/1000 sf | 0 | 0 | 0 | 0 | 0 | 0 | 28.2122 | 30.3759 | 29.2265 | 0 | 0 | 0 | 0 | 0 | 0 | 28.2122 | 30.3759 | 29.2265 | 77 | 20 | 20 | 20 | 6.6667 | 0.5 | 37.1956 | 32.0229 | 32.0229 | 5.5242 | 5.5242 | 5.5242 | 0 | 0 | 0 | 1 | 1 | 10.8928 | 0.15939 | [7 empty] | None | None | None | None
M-040 | HVAC - ET Rated Boiler (Standard) | SDGE | COM | Gas | COMHVAC - ET Rated Boiler (Standard) | Standard Efficiency ET-Rated Steam or Hot Water Boiler, All Sizes (<300 kBtuh to >2500 kBtuh) - Average Efficiency = 85% | Standard Efficiency ET-Rated Steam or Hot Water Boiler, All Sizes (<300 kBtuh to >2500 kBtuh) - Average Efficiency = 75% | Standard Efficiency ET-Rated Steam or Hot Water Boiler, All Sizes (<300 kBtuh to >2500 kBtuh) - Average Efficiency = 80% | HVAC | SpaceHeat | SteamHtg_eq | Boiler_Et | Standard | 1 | 0 | 0 | 0.8 |  | NA | 1 | Gas Space Heating | Cap-kBTUh | MTL | LODGING - MOTEL | Existing | CZ10 | San Bernardino Area (CZ10) |  |  |  | 1000 sf | 5.6931 | 0.15814 | 6.3257 | Cap-kBTUh/1000 sf | 0 | 0 | 0 | 0 | 0 | 0 | 28.0032 | 30.506 | 29.1941 | 0 | 0 | 0 | 0 | 0 | 0 | 28.0032 | 30.506 | 29.1941 | 77 | 20 | 20 | 20 | 6.6667 | 0.5 | 37.1956 | 32.0229 | 32.0229 | 5.5242 | 5.5242 | 5.5242 | 0 | 0 | 0 | 1 | 1 | 10.8928 | 0.15939 | [7 empty] | None | None | None | None
M-040 | HVAC - ET Rated Boiler (Standard) | SDGE | COM | Gas | COMHVAC - ET Rated Boiler (Standard) | Standard Efficiency ET-Rated Steam or Hot Water Boiler, All Sizes (<300 kBtuh to >2500 kBtuh) - Average Efficiency = 85% | Standard Efficiency ET-Rated Steam or Hot Water Boiler, All Sizes (<300 kBtuh to >2500 kBtuh) - Average Efficiency = 75% | Standard Efficiency ET-Rated Steam or Hot Water Boiler, All Sizes (<300 kBtuh to >2500 kBtuh) - Average Efficiency = 80% | HVAC | SpaceHeat | SteamHtg_eq | Boiler_Et | Standard | 1 | 0 | 0 | 0.8 |  | NA | 1 | Gas Space Heating | Cap-kBTUh | MTL | LODGING - MOTEL | New | CZ10 | San Bernardino Area (CZ10) |  |  |  | 1000 sf | 5.6931 | 0.15814 | 6.3257 | Cap-kBTUh/1000 sf | 0 | 0 | 0 | 0 | 0 | 0 | 25.712 | 27.7944 | 26.6881 | 0 | 0 | 0 | 0 | 0 | 0 | 25.712 | 27.7944 | 26.6881 | 77 | 20 | 20 | 20 | 6.6667 | 0.5 | 37.1956 | 32.0229 | 32.0229 | 5.5242 | 5.5242 | 5.5242 | 0 | 0 | 0 | 1 | 1 | 10.8928 | 0.15939 | [7 empty] | None | None | None | None
M-040 | HVAC - ET Rated Boiler (Standard) | SDGE | COM | Gas | COMHVAC - ET Rated Boiler (Standard) | Standard Efficiency ET-Rated Steam or Hot Water Boiler, All Sizes (<300 kBtuh to >2500 kBtuh) - Average Efficiency = 85% | Standard Efficiency ET-Rated Steam or Hot Water Boiler, All Sizes (<300 kBtuh to >2500 kBtuh) - Average Efficiency = 75% | Standard Efficiency ET-Rated Steam or Hot Water Boiler, All Sizes (<300 kBtuh to >2500 kBtuh) - Average Efficiency = 80% | HVAC | SpaceHeat | SteamHtg_eq | Boiler_Et | Standard | 1 | 0 | 0 | 0.8 |  | NA | 1 | Gas Space Heating | Cap-kBTUh | MTL | LODGING - MOTEL | Existing | CZ14 | China Lake Area (CZ14) |  |  |  | 1000 sf | 5.6931 | 0.15814 | 6.3257 | Cap-kBTUh/1000 sf | 0 | 0 | 0 | 0 | 0 | 0 | 25.0164 | 27.3424 | 26.1245 | 0 | 0 | 0 | 0 | 0 | 0 | 25.0164 | 27.3424 | 26.1245 | 77 | 20 | 20 | 20 | 6.6667 | 0.5 | 37.1956 | 32.0229 | 32.0229 | 5.5242 | 5.5242 | 5.5242 | 0 | 0 | 0 | 1 | 1 | 10.8928 | 0.15939 | [7 empty] | None | None | None | None
M-040 | HVAC - ET Rated Boiler (Standard) | SDGE | COM | Gas | COMHVAC - ET Rated Boiler (Standard) | Standard Efficiency ET-Rated Steam or Hot Water Boiler, All Sizes (<300 kBtuh to >2500 kBtuh) - Average Efficiency = 85% | Standard Efficiency ET-Rated Steam or Hot Water Boiler, All Sizes (<300 kBtuh to >2500 kBtuh) - Average Efficiency = 75% | Standard Efficiency ET-Rated Steam or Hot Water Boiler, All Sizes (<300 kBtuh to >2500 kBtuh) - Average Efficiency = 80% | HVAC | SpaceHeat | SteamHtg_eq | Boiler_Et | Standard | 1 | 0 | 0 | 0.8 |  | NA | 1 | Gas Space Heating | Cap-kBTUh | MTL | LODGING - MOTEL | New | CZ14 | China Lake Area (CZ14) |  |  |  | 1000 sf | 5.6931 | 0.15814 | 6.3257 | Cap-kBTUh/1000 sf | 0 | 0 | 0 | 0 | 0 | 0 | 23.2958 | 25.3623 | 24.2645 | 0 | 0 | 0 | 0 | 0 | 0 | 23.2958 | 25.3623 | 24.2645 | 77 | 20 | 20 | 20 | 6.6667 | 0.5 | 37.1956 | 32.0229 | 32.0229 | 5.5242 | 5.5242 | 5.5242 | 0 | 0 | 0 | 1 | 1 | 10.8928 | 0.15939 | [7 empty] | None | None | None | None
M-040 | HVAC - ET Rated Boiler (Standard) | SDGE | COM | Gas | COMHVAC - ET Rated Boiler (Standard) | Standard Efficiency ET-Rated Steam or Hot Water Boiler, All Sizes (<300 kBtuh to >2500 kBtuh) - Average Efficiency = 85% | Standard Efficiency ET-Rated Steam or Hot Water Boiler, All Sizes (<300 kBtuh to >2500 kBtuh) - Average Efficiency = 75% | Standard Efficiency ET-Rated Steam or Hot Water Boiler, All Sizes (<300 kBtuh to >2500 kBtuh) - Average Efficiency = 80% | HVAC | SpaceHeat | SteamHtg_eq | Boiler_Et | Standard | 1 | 0 | 0 | 0.8 |  | NA | 1 | Gas Space Heating | Cap-kBTUh | MTL | LODGING - MOTEL | Existing | CZ15 | Blythe Area (CZ15) |  |  |  | 1000 sf | 5.6931 | 0.15814 | 6.3257 | Cap-kBTUh/1000 sf | 0 | 0 | 0 | 0 | 0 | 0 | 20.6682 | 22.3442 | 21.4672 | 0 | 0 | 0 | 0 | 0 | 0 | 20.6682 | 22.3442 | 21.4672 | 77 | 20 | 20 | 20 | 6.6667 | 0.5 | 37.1956 | 32.0229 | 32.0229 | 5.5242 | 5.5242 | 5.5242 | 0 | 0 | 0 | 1 | 1 | 10.8928 | 0.15939 | [7 empty] | None | None | None | None
M-040 | HVAC - ET Rated Boiler (Standard) | SDGE | COM | Gas | COMHVAC - ET Rated Boiler (Standard) | Standard Efficiency ET-Rated Steam or Hot Water Boiler, All Sizes (<300 kBtuh to >2500 kBtuh) - Average Efficiency = 85% | Standard Efficiency ET-Rated Steam or Hot Water Boiler, All Sizes (<300 kBtuh to >2500 kBtuh) - Average Efficiency = 75% | Standard Efficiency ET-Rated Steam or Hot Water Boiler, All Sizes (<300 kBtuh to >2500 kBtuh) - Average Efficiency = 80% | HVAC | SpaceHeat | SteamHtg_eq | Boiler_Et | Standard | 1 | 0 | 0 | 0.8 |  | NA | 1 | Gas Space Heating | Cap-kBTUh | MTL | LODGING - MOTEL | New | CZ15 | Blythe Area (CZ15) |  |  |  | 1000 sf | 5.6931 | 0.15814 | 6.3257 | Cap-kBTUh/1000 sf | 0 | 0 | 0 | 0 | 0 | 0 | 21.9971 | 23.5608 | 22.7301 | 0 | 0 | 0 | 0 | 0 | 0 | 21.9971 | 23.5608 | 22.7301 | 77 | 20 | 20 | 20 | 6.6667 | 0.5 | 37.1956 | 32.0229 | 32.0229 | 5.5242 | 5.5242 | 5.5242 | 0 | 0 | 0 | 1 | 1 | 10.8928 | 0.15939 | [7 empty] | None | None | None | None
M-042 | HVAC - Gas Furnace | SDGE | COM | Gas | COMHVAC - Gas Furnace | Packaged Furnace (Weatherized) 92 AFUE, HIR = 1.13857 | Packaged Furnace (Weatherized) 78 AFUE, HIR = 1.24067 | Minimum Code as of 1-1-2015, Packaged Furnace (Weatherized) 81 AFUE; HIR = 1.21728 | HVAC | SpaceHeat | SpaceHtg_eq | GasFurnace |  | 1 | 0 | 0 | 0.8 |  | NA | 0.8 | Gas Furnace | Cap-kBTUh | ECC | EDUCATION - COMMUNITY COLLEGE | New | CZ06 | Los Angeles Area (CZ06) |  |  |  | 1000 sf | 12.3783 | 1.3754 | 13.7536 | Cap-kBTUh/1000 sf | 0 | 0 | 0 | 0 | 0 | 0 | 2.2391 | 2.9403 | 2.2391 | 0 | 0 | 0 | 0 | 0 | 0 | 2.2391 | 2.9403 | 2.2391 |  | 20 | 20 | 20 | 6.6667 | 0.5 | 65.1733 | 57.6533 | 57.6533 | 0 | 0 | 0 | 0 | 0 | 0 | 1 | 1 | 14.9531 | 1.6615 | [7 empty] | None | None | None | None
M-042 | HVAC - Gas Furnace | SDGE | COM | Gas | COMHVAC - Gas Furnace | Packaged Furnace (Weatherized) 92 AFUE, HIR = 1.13857 | Packaged Furnace (Weatherized) 78 AFUE, HIR = 1.24067 | Minimum Code as of 1-1-2015, Packaged Furnace (Weatherized) 81 AFUE; HIR = 1.21728 | HVAC | SpaceHeat | SpaceHtg_eq | GasFurnace |  | 1 | 0 | 0 | 0.8 |  | NA | 0.8 | Gas Furnace | Cap-kBTUh | ECC | EDUCATION - COMMUNITY COLLEGE | Existing | CZ07 | San Diego Area (CZ07) |  |  |  | 1000 sf | 12.3783 | 1.3754 | 13.7536 | Cap-kBTUh/1000 sf | 0 | 0 | 0 | 0 | 0 | 0 | 0.77915 | 1.2842 | 0.89487 | 0 | 0 | 0 | 0 | 0 | 0 | 0.77915 | 1.2842 | 0.89487 |  | 20 | 20 | 20 | 6.6667 | 0.5 | 65.1733 | 57.6533 | 57.6533 | 0 | 0 | 0 | 0 | 0 | 0 | 1 | 1 | 14.9531 | 1.6615 | [7 empty] | None | None | None | None
M-042 | HVAC - Gas Furnace | SDGE | COM | Gas | COMHVAC - Gas Furnace | Packaged Furnace (Weatherized) 92 AFUE, HIR = 1.13857 | Packaged Furnace (Weatherized) 78 AFUE, HIR = 1.24067 | Minimum Code as of 1-1-2015, Packaged Furnace (Weatherized) 81 AFUE; HIR = 1.21728 | HVAC | SpaceHeat | SpaceHtg_eq | GasFurnace |  | 1 | 0 | 0 | 0.8 |  | NA | 0.8 | Gas Furnace | Cap-kBTUh | ECC | EDUCATION - COMMUNITY COLLEGE | New | CZ07 | San Diego Area (CZ07) |  |  |  | 1000 sf | 12.3783 | 1.3754 | 13.7536 | Cap-kBTUh/1000 sf | 0 | 0 | 0 | 0 | 0 | 0 | 1.5869 | 2.2493 | 1.5869 | 0 | 0 | 0 | 0 | 0 | 0 | 1.5869 | 2.2493 | 1.5869 |  | 20 | 20 | 20 | 6.6667 | 0.5 | 65.1733 | 57.6533 | 57.6533 | 0 | 0 | 0 | 0 | 0 | 0 | 1 | 1 | 14.9531 | 1.6615 | [7 empty] | None | None | None | None
M-042 | HVAC - Gas Furnace | SDGE | COM | Gas | COMHVAC - Gas Furnace | Packaged Furnace (Weatherized) 92 AFUE, HIR = 1.13857 | Packaged Furnace (Weatherized) 78 AFUE, HIR = 1.24067 | Minimum Code as of 1-1-2015, Packaged Furnace (Weatherized) 81 AFUE; HIR = 1.21728 | HVAC | SpaceHeat | SpaceHtg_eq | GasFurnace |  | 1 | 0 | 0 | 0.8 |  | NA | 0.8 | Gas Furnace | Cap-kBTUh | ECC | EDUCATION - COMMUNITY COLLEGE | New | CZ08 | El Toro Area (CZ08) |  |  |  | 1000 sf | 12.3783 | 1.3754 | 13.7536 | Cap-kBTUh/1000 sf | 0 | 0 | 0 | 0 | 0 | 0 | 2.054 | 2.7849 | 2.054 | 0 | 0 | 0 | 0 | 0 | 0 | 2.054 | 2.7849 | 2.054 |  | 20 | 20 | 20 | 6.6667 | 0.5 | 65.1733 | 57.6533 | 57.6533 | 0 | 0 | 0 | 0 | 0 | 0 | 1 | 1 | 14.9531 | 1.6615 | [7 empty] | None | None | None | None
M-042 | HVAC - Gas Furnace | PGE | COM | Gas | COMHVAC - Gas Furnace | Packaged Furnace (Weatherized) 92 AFUE, HIR = 1.13857 | Packaged Furnace (Weatherized) 78 AFUE, HIR = 1.24067 | Minimum Code as of 1-1-2015, Packaged Furnace (Weatherized) 81 AFUE; HIR = 1.21728 | HVAC | SpaceHeat | SpaceHtg_eq | GasFurnace |  | 1 | 0 | 0 | 0.8 |  | NA | 0.8 | Gas Furnace | Cap-kBTUh | EPR | EDUCATION - PRIMARY SCHOOL | New | CZ16 | Mount Shasta Area (CZ16) |  |  |  | 1000 sf | 28.625 | 3.1806 | 31.8056 | Cap-kBTUh/1000 sf | 0 | 0 | 0 | 0 | 0 | 0 | 9.9238 | 10.4791 | 9.9238 | 0 | 0 | 0 | 0 | 0 | 0 | 9.9238 | 10.4791 | 9.9238 |  | 20 | 20 | 20 | 6.6667 | 0.5 | 65.1494 | 57.6322 | 57.6322 | 0 | 0 | 0 | 0 | 0 | 0 | 1 | 1 | 19.2704 | 2.1412 | [7 empty] | None | None | None | None
M-042 | HVAC - Gas Furnace | SCG | COM | Gas | COMHVAC - Gas Furnace | Packaged Furnace (Weatherized) 92 AFUE, HIR = 1.13857 | Packaged Furnace (Weatherized) 78 AFUE, HIR = 1.24067 | Minimum Code as of 1-1-2015, Packaged Furnace (Weatherized) 81 AFUE; HIR = 1.21728 | HVAC | SpaceHeat | SpaceHtg_eq | GasFurnace |  | 1 | 0 | 0 | 0.8 |  | NA | 0.8 | Gas Furnace | Cap-kBTUh | EPR | EDUCATION - PRIMARY SCHOOL | Existing | CZ05 | Santa Maria Area (CZ05) |  |  |  | 1000 sf | 26.7969 | 2.9774 | 29.7744 | Cap-kBTUh/1000 sf | 0 | 0 | 0 | 0 | 0 | 0 | 4.4729 | 4.6053 | 4.5032 | 0 | 0 | 0 | 0 | 0 | 0 | 4.4729 | 4.6053 | 4.5032 |  | 20 | 20 | 20 | 6.6667 | 0.5 | 65.1733 | 57.6533 | 57.6533 | 0 | 0 | 0 | 0 | 0 | 0 | 1 | 1 | 17.1365 | 1.9041 | [7 empty] | None | None | None | None
M-042 | HVAC - Gas Furnace | SCG | COM | Gas | COMHVAC - Gas Furnace | Packaged Furnace (Weatherized) 92 AFUE, HIR = 1.13857 | Packaged Furnace (Weatherized) 78 AFUE, HIR = 1.24067 | Minimum Code as of 1-1-2015, Packaged Furnace (Weatherized) 81 AFUE; HIR = 1.21728 | HVAC | SpaceHeat | SpaceHtg_eq | GasFurnace |  | 1 | 0 | 0 | 0.8 |  | NA | 0.8 | Gas Furnace | Cap-kBTUh | EPR | EDUCATION - PRIMARY SCHOOL | New | CZ05 | Santa Maria Area (CZ05) |  |  |  | 1000 sf | 26.7969 | 2.9774 | 29.7744 | Cap-kBTUh/1000 sf | 0 | 0 | 0 | 0 | 0 | 0 | 4.9279 | 5.0694 | 4.9279 | 0 | 0 | 0 | 0 | 0 | 0 | 4.9279 | 5.0694 | 4.9279 |  | 20 | 20 | 20 | 6.6667 | 0.5 | 65.1733 | 57.6533 | 57.6533 | 0 | 0 | 0 | 0 | 0 | 0 | 1 | 1 | 17.1365 | 1.9041 | [7 empty] | None | None | None | None
M-042 | HVAC - Gas Furnace | SCG | COM | Gas | COMHVAC - Gas Furnace | Packaged Furnace (Weatherized) 92 AFUE, HIR = 1.13857 | Packaged Furnace (Weatherized) 78 AFUE, HIR = 1.24067 | Minimum Code as of 1-1-2015, Packaged Furnace (Weatherized) 81 AFUE; HIR = 1.21728 | HVAC | SpaceHeat | SpaceHtg_eq | GasFurnace |  | 1 | 0 | 0 | 0.8 |  | NA | 0.8 | Gas Furnace | Cap-kBTUh | EPR | EDUCATION - PRIMARY SCHOOL | Existing | CZ06 | Los Angeles Area (CZ06) |  |  |  | 1000 sf | 26.7969 | 2.9774 | 29.7744 | Cap-kBTUh/1000 sf | 0 | 0 | 0 | 0 | 0 | 0 | 2.3965 | 2.4935 | 2.4187 | 0 | 0 | 0 | 0 | 0 | 0 | 2.3965 | 2.4935 | 2.4187 |  | 20 | 20 | 20 | 6.6667 | 0.5 | 65.1733 | 57.6533 | 57.6533 | 0 | 0 | 0 | 0 | 0 | 0 | 1 | 1 | 17.1365 | 1.9041 | [7 empty] | None | None | None | None
M-042 | HVAC - Gas Furnace | SDGE | COM | Gas | COMHVAC - Gas Furnace | Packaged Furnace (Weatherized) 92 AFUE, HIR = 1.13857 | Packaged Furnace (Weatherized) 78 AFUE, HIR = 1.24067 | Minimum Code as of 1-1-2015, Packaged Furnace (Weatherized) 81 AFUE; HIR = 1.21728 | HVAC | SpaceHeat | SpaceHtg_eq | GasFurnace |  | 1 | 0 | 0 | 0.8 |  | NA | 0.8 | Gas Furnace | Cap-kBTUh | ERC | EDUCATION - RELOCATABLE CLASSROOM | Existing | CZ08 | El Toro Area (CZ08) |  |  |  | 1000 sf | 14.9531 | 1.6615 | 16.6146 | Cap-kBTUh/1000 sf | 0 | 0 | 0 | 0 | 0 | 0 | 9.5025 | 9.6759 | 9.5422 | 0 | 0 | 0 | 0 | 0 | 0 | 9.5025 | 9.6759 | 9.5422 |  | 20 | 20 | 20 | 6.6667 | 0.5 | 65.1733 | 57.6533 | 57.6533 | 0 | 0 | 0 | 0 | 0 | 0 | 1 | 1 | 14.9531 | 1.6615 | [7 empty] | None | None | None | None
M-042 | HVAC - Gas Furnace | SDGE | COM | Gas | COMHVAC - Gas Furnace | Packaged Furnace (Weatherized) 92 AFUE, HIR = 1.13857 | Packaged Furnace (Weatherized) 78 AFUE, HIR = 1.24067 | Minimum Code as of 1-1-2015, Packaged Furnace (Weatherized) 81 AFUE; HIR = 1.21728 | HVAC | SpaceHeat | SpaceHtg_eq | GasFurnace |  | 1 | 0 | 0 | 0.8 |  | NA | 0.8 | Gas Furnace | Cap-kBTUh | ASM | ASSEMBLY | Existing | CZ14 | China Lake Area (CZ14) |  |  |  | 1000 sf | 14.9531 | 1.6615 | 16.6146 | Cap-kBTUh/1000 sf | 0 | 0 | 0 | 0 | 0 | 0 | 16.6324 | 18.9833 | 17.1709 | 0 | 0 | 0 | 0 | 0 | 0 | 16.6324 | 18.9833 | 17.1709 |  | 20 | 20 | 20 | 6.6667 | 0.5 | 65.1733 | 57.6533 | 57.6533 | 0 | 0 | 0 | 0 | 0 | 0 | 1 | 1 | 14.9531 | 1.6615 | [7 empty] | None | None | None | None
M-042 | HVAC - Gas Furnace | SDGE | COM | Gas | COMHVAC - Gas Furnace | Packaged Furnace (Weatherized) 92 AFUE, HIR = 1.13857 | Packaged Furnace (Weatherized) 78 AFUE, HIR = 1.24067 | Minimum Code as of 1-1-2015, Packaged Furnace (Weatherized) 81 AFUE; HIR = 1.21728 | HVAC | SpaceHeat | SpaceHtg_eq | GasFurnace |  | 1 | 0 | 0 | 0.8 |  | NA | 0.8 | Gas Furnace | Cap-kBTUh | ASM | ASSEMBLY | New | CZ15 | Blythe Area (CZ15) |  |  |  | 1000 sf | 14.9531 | 1.6615 | 16.6146 | Cap-kBTUh/1000 sf | 0 | 0 | 0 | 0 | 0 | 0 | 5.452 | 6.647 | 5.452 | 0 | 0 | 0 | 0 | 0 | 0 | 5.452 | 6.647 | 5.452 |  | 20 | 20 | 20 | 6.6667 | 0.5 | 65.1733 | 57.6533 | 57.6533 | 0 | 0 | 0 | 0 | 0 | 0 | 1 | 1 | 14.9531 | 1.6615 | [7 empty] | None | None | None | None
M-042 | HVAC - Gas Furnace | SDGE | COM | Gas | COMHVAC - Gas Furnace | Packaged Furnace (Weatherized) 92 AFUE, HIR = 1.13857 | Packaged Furnace (Weatherized) 78 AFUE, HIR = 1.24067 | Minimum Code as of 1-1-2015, Packaged Furnace (Weatherized) 81 AFUE; HIR = 1.21728 | HVAC | SpaceHeat | SpaceHtg_eq | GasFurnace |  | 1 | 0 | 0 | 0.8 |  | NA | 0.8 | Gas Furnace | Cap-kBTUh | ASM | ASSEMBLY | Existing | CZ15 | Blythe Area (CZ15) |  |  |  | 1000 sf | 14.9531 | 1.6615 | 16.6146 | Cap-kBTUh/1000 sf | 0 | 0 | 0 | 0 | 0 | 0 | 5.3039 | 6.4384 | 5.5638 | 0 | 0 | 0 | 0 | 0 | 0 | 5.3039 | 6.4384 | 5.5638 |  | 20 | 20 | 20 | 6.6667 | 0.5 | 65.1733 | 57.6533 | 57.6533 | 0 | 0 | 0 | 0 | 0 | 0 | 1 | 1 | 14.9531 | 1.6615 | [7 empty] | None | None | None | None
M-042 | HVAC - Gas Furnace | PGE | COM | Gas | COMHVAC - Gas Furnace | Packaged Furnace (Weatherized) 92 AFUE, HIR = 1.13857 | Packaged Furnace (Weatherized) 78 AFUE, HIR = 1.24067 | Minimum Code as of 1-1-2015, Packaged Furnace (Weatherized) 81 AFUE; HIR = 1.21728 | HVAC | SpaceHeat | SpaceHtg_eq | GasFurnace |  | 1 | 0 | 0 | 0.8 |  | NA | 0.8 | Gas Furnace | Cap-kBTUh | ECC | EDUCATION - COMMUNITY COLLEGE | Existing | CZ01 | Arcata Area (CZ01) |  |  |  | 1000 sf | 19.0311 | 2.1146 | 21.1456 | Cap-kBTUh/1000 sf | 0 | 0 | 0 | 0 | 0 | 0 | 8.575 | 9.9237 | 8.884 | 0 | 0 | 0 | 0 | 0 | 0 | 8.575 | 9.9237 | 8.884 |  | 20 | 20 | 20 | 6.6667 | 0.5 | 65.1494 | 57.6322 | 57.6322 | 0 | 0 | 0 | 0 | 0 | 0 | 1 | 1 | 19.2704 | 2.1412 | [7 empty] | None | None | None | None
M-042 | HVAC - Gas Furnace | SDGE | COM | Gas | COMHVAC - Gas Furnace | Packaged Furnace (Weatherized) 92 AFUE, HIR = 1.13857 | Packaged Furnace (Weatherized) 78 AFUE, HIR = 1.24067 | Minimum Code as of 1-1-2015, Packaged Furnace (Weatherized) 81 AFUE; HIR = 1.21728 | HVAC | SpaceHeat | SpaceHtg_eq | GasFurnace |  | 1 | 0 | 0 | 0.8 |  | NA | 0.8 | Gas Furnace | Cap-kBTUh | ERC | EDUCATION - RELOCATABLE CLASSROOM | Existing | CZ10 | San Bernardino Area (CZ10) |  |  |  | 1000 sf | 14.9531 | 1.6615 | 16.6146 | Cap-kBTUh/1000 sf | 0 | 0 | 0 | 0 | 0 | 0 | 11.3526 | 11.5663 | 11.4015 | 0 | 0 | 0 | 0 | 0 | 0 | 11.3526 | 11.5663 | 11.4015 |  | 20 | 20 | 20 | 6.6667 | 0.5 | 65.1733 | 57.6533 | 57.6533 | 0 | 0 | 0 | 0 | 0 | 0 | 1 | 1 | 14.9531 | 1.6615 | [7 empty] | None | None | None | None
M-042 | HVAC - Gas Furnace | SDGE | COM | Gas | COMHVAC - Gas Furnace | Packaged Furnace (Weatherized) 92 AFUE, HIR = 1.13857 | Packaged Furnace (Weatherized) 78 AFUE, HIR = 1.24067 | Minimum Code as of 1-1-2015, Packaged Furnace (Weatherized) 81 AFUE; HIR = 1.21728 | HVAC | SpaceHeat | SpaceHtg_eq | GasFurnace |  | 1 | 0 | 0 | 0.8 |  | NA | 0.8 | Gas Furnace | Cap-kBTUh | ERC | EDUCATION - RELOCATABLE CLASSROOM | New | CZ10 | San Bernardino Area (CZ10) |  |  |  | 1000 sf | 14.9531 | 1.6615 | 16.6146 | Cap-kBTUh/1000 sf | 0 | 0 | 0 | 0 | 0 | 0 | 6.8582 | 7.0352 | 6.8582 | 0 | 0 | 0 | 0 | 0 | 0 | 6.8582 | 7.0352 | 6.8582 |  | 20 | 20 | 20 | 6.6667 | 0.5 | 65.1733 | 57.6533 | 57.6533 | 0 | 0 | 0 | 0 | 0 | 0 | 1 | 1 | 14.9531 | 1.6615 | [7 empty] | None | None | None | None
M-042 | HVAC - Gas Furnace | SDGE | COM | Gas | COMHVAC - Gas Furnace | Packaged Furnace (Weatherized) 92 AFUE, HIR = 1.13857 | Packaged Furnace (Weatherized) 78 AFUE, HIR = 1.24067 | Minimum Code as of 1-1-2015, Packaged Furnace (Weatherized) 81 AFUE; HIR = 1.21728 | HVAC | SpaceHeat | SpaceHtg_eq | GasFurnace |  | 1 | 0 | 0 | 0.8 |  | NA | 0.8 | Gas Furnace | Cap-kBTUh | ERC | EDUCATION - RELOCATABLE CLASSROOM | New | CZ14 | China Lake Area (CZ14) |  |  |  | 1000 sf | 14.9531 | 1.6615 | 16.6146 | Cap-kBTUh/1000 sf | 0 | 0 | 0 | 0 | 0 | 0 | 10.0424 | 10.3661 | 10.0424 | 0 | 0 | 0 | 0 | 0 | 0 | 10.0424 | 10.3661 | 10.0424 |  | 20 | 20 | 20 | 6.6667 | 0.5 | 65.1733 | 57.6533 | 57.6533 | 0 | 0 | 0 | 0 | 0 | 0 | 1 | 1 | 14.9531 | 1.6615 | [7 empty] | None | None | None | None
M-042 | HVAC - Gas Furnace | PGE | COM | Gas | COMHVAC - Gas Furnace | Packaged Furnace (Weatherized) 92 AFUE, HIR = 1.13857 | Packaged Furnace (Weatherized) 78 AFUE, HIR = 1.24067 | Minimum Code as of 1-1-2015, Packaged Furnace (Weatherized) 81 AFUE; HIR = 1.21728 | HVAC | SpaceHeat | SpaceHtg_eq | GasFurnace |  | 1 | 0 | 0 | 0.8 |  | NA | 0.8 | Gas Furnace | Cap-kBTUh | ESE | EDUCATION - SECONDARY SCHOOL | New | CZ12 | Sacramento Area (CZ12) |  |  |  | 1000 sf | 28.625 | 3.1806 | 31.8056 | Cap-kBTUh/1000 sf | 0 | 0 | 0 | 0 | 0 | 0 | 6.156 | 6.4606 | 6.156 | 0 | 0 | 0 | 0 | 0 | 0 | 6.156 | 6.4606 | 6.156 |  | 20 | 20 | 20 | 6.6667 | 0.5 | 65.1494 | 57.6322 | 57.6322 | 0 | 0 | 0 | 0 | 0 | 0 | 1 | 1 | 19.2704 | 2.1412 | [7 empty] | None | None | None | None
M-042 | HVAC - Gas Furnace | PGE | COM | Gas | COMHVAC - Gas Furnace | Packaged Furnace (Weatherized) 92 AFUE, HIR = 1.13857 | Packaged Furnace (Weatherized) 78 AFUE, HIR = 1.24067 | Minimum Code as of 1-1-2015, Packaged Furnace (Weatherized) 81 AFUE; HIR = 1.21728 | HVAC | SpaceHeat | SpaceHtg_eq | GasFurnace |  | 1 | 0 | 0 | 0.8 |  | NA | 0.8 | Gas Furnace | Cap-kBTUh | ESE | EDUCATION - SECONDARY SCHOOL | New | CZ13 | Fresno Area (CZ13) |  |  |  | 1000 sf | 28.625 | 3.1806 | 31.8056 | Cap-kBTUh/1000 sf | 0 | 0 | 0 | 0 | 0 | 0 | 5.5551 | 5.7813 | 5.5551 | 0 | 0 | 0 | 0 | 0 | 0 | 5.5551 | 5.7813 | 5.5551 |  | 20 | 20 | 20 | 6.6667 | 0.5 | 65.1494 | 57.6322 | 57.6322 | 0 | 0 | 0 | 0 | 0 | 0 | 1 | 1 | 19.2704 | 2.1412 | [7 empty] | None | None | None | None
M-042 | HVAC - Gas Furnace | PGE | COM | Gas | COMHVAC - Gas Furnace | Packaged Furnace (Weatherized) 92 AFUE, HIR = 1.13857 | Packaged Furnace (Weatherized) 78 AFUE, HIR = 1.24067 | Minimum Code as of 1-1-2015, Packaged Furnace (Weatherized) 81 AFUE; HIR = 1.21728 | HVAC | SpaceHeat | SpaceHtg_eq | GasFurnace |  | 1 | 0 | 0 | 0.8 |  | NA | 0.8 | Gas Furnace | Cap-kBTUh | ESE | EDUCATION - SECONDARY SCHOOL | Existing | CZ13 | Fresno Area (CZ13) |  |  |  | 1000 sf | 28.625 | 3.1806 | 31.8056 | Cap-kBTUh/1000 sf | 0 | 0 | 0 | 0 | 0 | 0 | 4.9602 | 5.1764 | 5.0097 | 0 | 0 | 0 | 0 | 0 | 0 | 4.9602 | 5.1764 | 5.0097 |  | 20 | 20 | 20 | 6.6667 | 0.5 | 65.1494 | 57.6322 | 57.6322 | 0 | 0 | 0 | 0 | 0 | 0 | 1 | 1 | 19.2704 | 2.1412 | [7 empty] | None | None | None | None
M-042 | HVAC - Gas Furnace | PGE | COM | Gas | COMHVAC - Gas Furnace | Packaged Furnace (Weatherized) 92 AFUE, HIR = 1.13857 | Packaged Furnace (Weatherized) 78 AFUE, HIR = 1.24067 | Minimum Code as of 1-1-2015, Packaged Furnace (Weatherized) 81 AFUE; HIR = 1.21728 | HVAC | SpaceHeat | SpaceHtg_eq | GasFurnace |  | 1 | 0 | 0 | 0.8 |  | NA | 0.8 | Gas Furnace | Cap-kBTUh | ESE | EDUCATION - SECONDARY SCHOOL | Existing | CZ16 | Mount Shasta Area (CZ16) |  |  |  | 1000 sf | 28.625 | 3.1806 | 31.8056 | Cap-kBTUh/1000 sf | 0 | 0 | 0 | 0 | 0 | 0 | 11.7393 | 12.4559 | 11.9035 | 0 | 0 | 0 | 0 | 0 | 0 | 11.7393 | 12.4559 | 11.9035 |  | 20 | 20 | 20 | 6.6667 | 0.5 | 65.1494 | 57.6322 | 57.6322 | 0 | 0 | 0 | 0 | 0 | 0 | 1 | 1 | 19.2704 | 2.1412 | [7 empty] | None | None | None | None
M-042 | HVAC - Gas Furnace | SCG | COM | Gas | COMHVAC - Gas Furnace | Packaged Furnace (Weatherized) 92 AFUE, HIR = 1.13857 | Packaged Furnace (Weatherized) 78 AFUE, HIR = 1.24067 | Minimum Code as of 1-1-2015, Packaged Furnace (Weatherized) 81 AFUE; HIR = 1.21728 | HVAC | SpaceHeat | SpaceHtg_eq | GasFurnace |  | 1 | 0 | 0 | 0.8 |  | NA | 0.8 | Gas Furnace | Cap-kBTUh | HSP | HEALTH/MEDICAL - HOSPITAL | New | CZ13 | Fresno Area (CZ13) |  |  |  | 1000 sf | 12.7282 | 1.4142 | 14.1425 | Cap-kBTUh/1000 sf | 0 | 0 | 0 | 0 | 0 | 0 | 27.2763 | 28.8791 | 27.2763 | 0 | 0 | 0 | 0 | 0 | 0 | 27.2763 | 28.8791 | 27.2763 |  | 20 | 20 | 20 | 6.6667 | 0.5 | 65.1733 | 57.6533 | 57.6533 | 0 | 0 | 0 | 0 | 0 | 0 | 1 | 1 | 17.1365 | 1.9041 | [7 empty] | None | None | None | None
M-042 | HVAC - Gas Furnace | SCG | COM | Gas | COMHVAC - Gas Furnace | Packaged Furnace (Weatherized) 92 AFUE, HIR = 1.13857 | Packaged Furnace (Weatherized) 78 AFUE, HIR = 1.24067 | Minimum Code as of 1-1-2015, Packaged Furnace (Weatherized) 81 AFUE; HIR = 1.21728 | HVAC | SpaceHeat | SpaceHtg_eq | GasFurnace |  | 1 | 0 | 0 | 0.8 |  | NA | 0.8 | Gas Furnace | Cap-kBTUh | HSP | HEALTH/MEDICAL - HOSPITAL | Existing | CZ14 | China Lake Area (CZ14) |  |  |  | 1000 sf | 12.7282 | 1.4142 | 14.1425 | Cap-kBTUh/1000 sf | 0 | 0 | 0 | 0 | 0 | 0 | 25.1122 | 26.4026 | 25.4079 | 0 | 0 | 0 | 0 | 0 | 0 | 25.1122 | 26.4026 | 25.4079 |  | 20 | 20 | 20 | 6.6667 | 0.5 | 65.1733 | 57.6533 | 57.6533 | 0 | 0 | 0 | 0 | 0 | 0 | 1 | 1 | 17.1365 | 1.9041 | [7 empty] | None | None | None | None
M-042 | HVAC - Gas Furnace | SCG | COM | Gas | COMHVAC - Gas Furnace | Packaged Furnace (Weatherized) 92 AFUE, HIR = 1.13857 | Packaged Furnace (Weatherized) 78 AFUE, HIR = 1.24067 | Minimum Code as of 1-1-2015, Packaged Furnace (Weatherized) 81 AFUE; HIR = 1.21728 | HVAC | SpaceHeat | SpaceHtg_eq | GasFurnace |  | 1 | 0 | 0 | 0.8 |  | NA | 0.8 | Gas Furnace | Cap-kBTUh | HSP | HEALTH/MEDICAL - HOSPITAL | New | CZ14 | China Lake Area (CZ14) |  |  |  | 1000 sf | 12.7282 | 1.4142 | 14.1425 | Cap-kBTUh/1000 sf | 0 | 0 | 0 | 0 | 0 | 0 | 28.8978 | 30.7242 | 28.8978 | 0 | 0 | 0 | 0 | 0 | 0 | 28.8978 | 30.7242 | 28.8978 |  | 20 | 20 | 20 | 6.6667 | 0.5 | 65.1733 | 57.6533 | 57.6533 | 0 | 0 | 0 | 0 | 0 | 0 | 1 | 1 | 17.1365 | 1.9041 | [7 empty] | None | None | None | None
M-042 | HVAC - Gas Furnace | SCG | COM | Gas | COMHVAC - Gas Furnace | Packaged Furnace (Weatherized) 92 AFUE, HIR = 1.13857 | Packaged Furnace (Weatherized) 78 AFUE, HIR = 1.24067 | Minimum Code as of 1-1-2015, Packaged Furnace (Weatherized) 81 AFUE; HIR = 1.21728 | HVAC | SpaceHeat | SpaceHtg_eq | GasFurnace |  | 1 | 0 | 0 | 0.8 |  | NA | 0.8 | Gas Furnace | Cap-kBTUh | HSP | HEALTH/MEDICAL - HOSPITAL | Existing | CZ15 | Blythe Area (CZ15) |  |  |  | 1000 sf | 12.7282 | 1.4142 | 14.1425 | Cap-kBTUh/1000 sf | 0 | 0 | 0 | 0 | 0 | 0 | 8.3482 | 8.5732 | 8.3997 | 0 | 0 | 0 | 0 | 0 | 0 | 8.3482 | 8.5732 | 8.3997 |  | 20 | 20 | 20 | 6.6667 | 0.5 | 65.1733 | 57.6533 | 57.6533 | 0 | 0 | 0 | 0 | 0 | 0 | 1 | 1 | 17.1365 | 1.9041 | [7 empty] | None | None | None | None
M-042 | HVAC - Gas Furnace | PGE | COM | Gas | COMHVAC - Gas Furnace | Packaged Furnace (Weatherized) 92 AFUE, HIR = 1.13857 | Packaged Furnace (Weatherized) 78 AFUE, HIR = 1.24067 | Minimum Code as of 1-1-2015, Packaged Furnace (Weatherized) 81 AFUE; HIR = 1.21728 | HVAC | SpaceHeat | SpaceHtg_eq | GasFurnace |  | 1 | 0 | 0 | 0.8 |  | NA | 0.8 | Gas Furnace | Cap-kBTUh | ASM | ASSEMBLY | Existing | CZ01 | Arcata Area (CZ01) |  |  |  | 1000 sf | 19.2704 | 2.1412 | 21.4115 | Cap-kBTUh/1000 sf | 0 | 0 | 0 | 0 | 0 | 0 | 32.689 | 36.2953 | 33.5152 | 0 | 0 | 0 | 0 | 0 | 0 | 32.689 | 36.2953 | 33.5152 |  | 20 | 20 | 20 | 6.6667 | 0.5 | 65.1494 | 57.6322 | 57.6322 | 0 | 0 | 0 | 0 | 0 | 0 | 1 | 1 | 19.2704 | 2.1412 | [7 empty] | None | None | None | None
M-042 | HVAC - Gas Furnace | PGE | COM | Gas | COMHVAC - Gas Furnace | Packaged Furnace (Weatherized) 92 AFUE, HIR = 1.13857 | Packaged Furnace (Weatherized) 78 AFUE, HIR = 1.24067 | Minimum Code as of 1-1-2015, Packaged Furnace (Weatherized) 81 AFUE; HIR = 1.21728 | HVAC | SpaceHeat | SpaceHtg_eq | GasFurnace |  | 1 | 0 | 0 | 0.8 |  | NA | 0.8 | Gas Furnace | Cap-kBTUh | ECC | EDUCATION - COMMUNITY COLLEGE | New | CZ01 | Arcata Area (CZ01) |  |  |  | 1000 sf | 19.0311 | 2.1146 | 21.1456 | Cap-kBTUh/1000 sf | 0 | 0 | 0 | 0 | 0 | 0 | 11.6587 | 13.1266 | 11.6587 | 0 | 0 | 0 | 0 | 0 | 0 | 11.6587 | 13.1266 | 11.6587 |  | 20 | 20 | 20 | 6.6667 | 0.5 | 65.1494 | 57.6322 | 57.6322 | 0 | 0 | 0 | 0 | 0 | 0 | 1 | 1 | 19.2704 | 2.1412 | [7 empty] | None | None | None | None
M-042 | HVAC - Gas Furnace | PGE | COM | Gas | COMHVAC - Gas Furnace | Packaged Furnace (Weatherized) 92 AFUE, HIR = 1.13857 | Packaged Furnace (Weatherized) 78 AFUE, HIR = 1.24067 | Minimum Code as of 1-1-2015, Packaged Furnace (Weatherized) 81 AFUE; HIR = 1.21728 | HVAC | SpaceHeat | SpaceHtg_eq | GasFurnace |  | 1 | 0 | 0 | 0.8 |  | NA | 0.8 | Gas Furnace | Cap-kBTUh | ECC | EDUCATION - COMMUNITY COLLEGE | Existing | CZ02 | Santa Rosa Area (CZ02) |  |  |  | 1000 sf | 19.0311 | 2.1146 | 21.1456 | Cap-kBTUh/1000 sf | 0 | 0 | 0 | 0 | 0 | 0 | 3.4866 | 4.3642 | 3.6876 | 0 | 0 | 0 | 0 | 0 | 0 | 3.4866 | 4.3642 | 3.6876 |  | 20 | 20 | 20 | 6.6667 | 0.5 | 65.1494 | 57.6322 | 57.6322 | 0 | 0 | 0 | 0 | 0 | 0 | 1 | 1 | 19.2704 | 2.1412 | [7 empty] | None | None | None | None
M-042 | HVAC - Gas Furnace | PGE | COM | Gas | COMHVAC - Gas Furnace | Packaged Furnace (Weatherized) 92 AFUE, HIR = 1.13857 | Packaged Furnace (Weatherized) 78 AFUE, HIR = 1.24067 | Minimum Code as of 1-1-2015, Packaged Furnace (Weatherized) 81 AFUE; HIR = 1.21728 | HVAC | SpaceHeat | SpaceHtg_eq | GasFurnace |  | 1 | 0 | 0 | 0.8 |  | NA | 0.8 | Gas Furnace | Cap-kBTUh | ECC | EDUCATION - COMMUNITY COLLEGE | New | CZ02 | Santa Rosa Area (CZ02) |  |  |  | 1000 sf | 19.0311 | 2.1146 | 21.1456 | Cap-kBTUh/1000 sf | 0 | 0 | 0 | 0 | 0 | 0 | 5.2826 | 6.2577 | 5.2826 | 0 | 0 | 0 | 0 | 0 | 0 | 5.2826 | 6.2577 | 5.2826 |  | 20 | 20 | 20 | 6.6667 | 0.5 | 65.1494 | 57.6322 | 57.6322 | 0 | 0 | 0 | 0 | 0 | 0 | 1 | 1 | 19.2704 | 2.1412 | [7 empty] | None | None | None | None
M-042 | HVAC - Gas Furnace | PGE | COM | Gas | COMHVAC - Gas Furnace | Packaged Furnace (Weatherized) 92 AFUE, HIR = 1.13857 | Packaged Furnace (Weatherized) 78 AFUE, HIR = 1.24067 | Minimum Code as of 1-1-2015, Packaged Furnace (Weatherized) 81 AFUE; HIR = 1.21728 | HVAC | SpaceHeat | SpaceHtg_eq | GasFurnace |  | 1 | 0 | 0 | 0.8 |  | NA | 0.8 | Gas Furnace | Cap-kBTUh | ECC | EDUCATION - COMMUNITY COLLEGE | Existing | CZ03 | Oakland Area (CZ03) |  |  |  | 1000 sf | 19.0311 | 2.1146 | 21.1456 | Cap-kBTUh/1000 sf | 0 | 0 | 0 | 0 | 0 | 0 | 2.8442 | 3.6138 | 3.0205 | 0 | 0 | 0 | 0 | 0 | 0 | 2.8442 | 3.6138 | 3.0205 |  | 20 | 20 | 20 | 6.6667 | 0.5 | 65.1494 | 57.6322 | 57.6322 | 0 | 0 | 0 | 0 | 0 | 0 | 1 | 1 | 19.2704 | 2.1412 | [7 empty] | None | None | None | None
M-042 | HVAC - Gas Furnace | PGE | COM | Gas | COMHVAC - Gas Furnace | Packaged Furnace (Weatherized) 92 AFUE, HIR = 1.13857 | Packaged Furnace (Weatherized) 78 AFUE, HIR = 1.24067 | Minimum Code as of 1-1-2015, Packaged Furnace (Weatherized) 81 AFUE; HIR = 1.21728 | HVAC | SpaceHeat | SpaceHtg_eq | GasFurnace |  | 1 | 0 | 0 | 0.8 |  | NA | 0.8 | Gas Furnace | Cap-kBTUh | ECC | EDUCATION - COMMUNITY COLLEGE | New | CZ03 | Oakland Area (CZ03) |  |  |  | 1000 sf | 19.0311 | 2.1146 | 21.1456 | Cap-kBTUh/1000 sf | 0 | 0 | 0 | 0 | 0 | 0 | 4.6254 | 5.5375 | 4.6254 | 0 | 0 | 0 | 0 | 0 | 0 | 4.6254 | 5.5375 | 4.6254 |  | 20 | 20 | 20 | 6.6667 | 0.5 | 65.1494 | 57.6322 | 57.6322 | 0 | 0 | 0 | 0 | 0 | 0 | 1 | 1 | 19.2704 | 2.1412 | [7 empty] | None | None | None | None
M-042 | HVAC - Gas Furnace | PGE | COM | Gas | COMHVAC - Gas Furnace | Packaged Furnace (Weatherized) 92 AFUE, HIR = 1.13857 | Packaged Furnace (Weatherized) 78 AFUE, HIR = 1.24067 | Minimum Code as of 1-1-2015, Packaged Furnace (Weatherized) 81 AFUE; HIR = 1.21728 | HVAC | SpaceHeat | SpaceHtg_eq | GasFurnace |  | 1 | 0 | 0 | 0.8 |  | NA | 0.8 | Gas Furnace | Cap-kBTUh | ECC | EDUCATION - COMMUNITY COLLEGE | Existing | CZ04 | Sunnyvale Area (CZ04) |  |  |  | 1000 sf | 19.0311 | 2.1146 | 21.1456 | Cap-kBTUh/1000 sf | 0 | 0 | 0 | 0 | 0 | 0 | 2.4062 | 3.2765 | 2.6056 | 0 | 0 | 0 | 0 | 0 | 0 | 2.4062 | 3.2765 | 2.6056 |  | 20 | 20 | 20 | 6.6667 | 0.5 | 65.1494 | 57.6322 | 57.6322 | 0 | 0 | 0 | 0 | 0 | 0 | 1 | 1 | 19.2704 | 2.1412 | [7 empty] | None | None | None | None
M-042 | HVAC - Gas Furnace | PGE | COM | Gas | COMHVAC - Gas Furnace | Packaged Furnace (Weatherized) 92 AFUE, HIR = 1.13857 | Packaged Furnace (Weatherized) 78 AFUE, HIR = 1.24067 | Minimum Code as of 1-1-2015, Packaged Furnace (Weatherized) 81 AFUE; HIR = 1.21728 | HVAC | SpaceHeat | SpaceHtg_eq | GasFurnace |  | 1 | 0 | 0 | 0.8 |  | NA | 0.8 | Gas Furnace | Cap-kBTUh | ECC | EDUCATION - COMMUNITY COLLEGE | New | CZ04 | Sunnyvale Area (CZ04) |  |  |  | 1000 sf | 19.0311 | 2.1146 | 21.1456 | Cap-kBTUh/1000 sf | 0 | 0 | 0 | 0 | 0 | 0 | 3.9757 | 4.9852 | 3.9757 | 0 | 0 | 0 | 0 | 0 | 0 | 3.9757 | 4.9852 | 3.9757 |  | 20 | 20 | 20 | 6.6667 | 0.5 | 65.1494 | 57.6322 | 57.6322 | 0 | 0 | 0 | 0 | 0 | 0 | 1 | 1 | 19.2704 | 2.1412 | [7 empty] | None | None | None | None
M-042 | HVAC - Gas Furnace | PGE | COM | Gas | COMHVAC - Gas Furnace | Packaged Furnace (Weatherized) 92 AFUE, HIR = 1.13857 | Packaged Furnace (Weatherized) 78 AFUE, HIR = 1.24067 | Minimum Code as of 1-1-2015, Packaged Furnace (Weatherized) 81 AFUE; HIR = 1.21728 | HVAC | SpaceHeat | SpaceHtg_eq | GasFurnace |  | 1 | 0 | 0 | 0.8 |  | NA | 0.8 | Gas Furnace | Cap-kBTUh | ECC | EDUCATION - COMMUNITY COLLEGE | Existing | CZ05 | Santa Maria Area (CZ05) |  |  |  | 1000 sf | 19.0311 | 2.1146 | 21.1456 | Cap-kBTUh/1000 sf | 0 | 0 | 0 | 0 | 0 | 0 | 3.6822 | 4.4633 | 3.8612 | 0 | 0 | 0 | 0 | 0 | 0 | 3.6822 | 4.4633 | 3.8612 |  | 20 | 20 | 20 | 6.6667 | 0.5 | 65.1494 | 57.6322 | 57.6322 | 0 | 0 | 0 | 0 | 0 | 0 | 1 | 1 | 19.2704 | 2.1412 | [7 empty] | None | None | None | None
M-042 | HVAC - Gas Furnace | PGE | COM | Gas | COMHVAC - Gas Furnace | Packaged Furnace (Weatherized) 92 AFUE, HIR = 1.13857 | Packaged Furnace (Weatherized) 78 AFUE, HIR = 1.24067 | Minimum Code as of 1-1-2015, Packaged Furnace (Weatherized) 81 AFUE; HIR = 1.21728 | HVAC | SpaceHeat | SpaceHtg_eq | GasFurnace |  | 1 | 0 | 0 | 0.8 |  | NA | 0.8 | Gas Furnace | Cap-kBTUh | ECC | EDUCATION - COMMUNITY COLLEGE | New | CZ05 | Santa Maria Area (CZ05) |  |  |  | 1000 sf | 19.0311 | 2.1146 | 21.1456 | Cap-kBTUh/1000 sf | 0 | 0 | 0 | 0 | 0 | 0 | 5.7671 | 6.711 | 5.7671 | 0 | 0 | 0 | 0 | 0 | 0 | 5.7671 | 6.711 | 5.7671 |  | 20 | 20 | 20 | 6.6667 | 0.5 | 65.1494 | 57.6322 | 57.6322 | 0 | 0 | 0 | 0 | 0 | 0 | 1 | 1 | 19.2704 | 2.1412 | [7 empty] | None | None | None | None
M-042 | HVAC - Gas Furnace | PGE | COM | Gas | COMHVAC - Gas Furnace | Packaged Furnace (Weatherized) 92 AFUE, HIR = 1.13857 | Packaged Furnace (Weatherized) 78 AFUE, HIR = 1.24067 | Minimum Code as of 1-1-2015, Packaged Furnace (Weatherized) 81 AFUE; HIR = 1.21728 | HVAC | SpaceHeat | SpaceHtg_eq | GasFurnace |  | 1 | 0 | 0 | 0.8 |  | NA | 0.8 | Gas Furnace | Cap-kBTUh | ECC | EDUCATION - COMMUNITY COLLEGE | Existing | CZ11 | Red Bluff Area (CZ11) |  |  |  | 1000 sf | 19.0311 | 2.1146 | 21.1456 | Cap-kBTUh/1000 sf | 0 | 0 | 0 | 0 | 0 | 0 | 2.8566 | 3.7122 | 3.0526 | 0 | 0 | 0 | 0 | 0 | 0 | 2.8566 | 3.7122 | 3.0526 |  | 20 | 20 | 20 | 6.6667 | 0.5 | 65.1494 | 57.6322 | 57.6322 | 0 | 0 | 0 | 0 | 0 | 0 | 1 | 1 | 19.2704 | 2.1412 | [7 empty] | None | None | None | None
M-042 | HVAC - Gas Furnace | PGE | COM | Gas | COMHVAC - Gas Furnace | Packaged Furnace (Weatherized) 92 AFUE, HIR = 1.13857 | Packaged Furnace (Weatherized) 78 AFUE, HIR = 1.24067 | Minimum Code as of 1-1-2015, Packaged Furnace (Weatherized) 81 AFUE; HIR = 1.21728 | HVAC | SpaceHeat | SpaceHtg_eq | GasFurnace |  | 1 | 0 | 0 | 0.8 |  | NA | 0.8 | Gas Furnace | Cap-kBTUh | ECC | EDUCATION - COMMUNITY COLLEGE | New | CZ11 | Red Bluff Area (CZ11) |  |  |  | 1000 sf | 19.0311 | 2.1146 | 21.1456 | Cap-kBTUh/1000 sf | 0 | 0 | 0 | 0 | 0 | 0 | 4.058 | 4.9435 | 4.058 | 0 | 0 | 0 | 0 | 0 | 0 | 4.058 | 4.9435 | 4.058 |  | 20 | 20 | 20 | 6.6667 | 0.5 | 65.1494 | 57.6322 | 57.6322 | 0 | 0 | 0 | 0 | 0 | 0 | 1 | 1 | 19.2704 | 2.1412 | [7 empty] | None | None | None | None
M-042 | HVAC - Gas Furnace | PGE | COM | Gas | COMHVAC - Gas Furnace | Packaged Furnace (Weatherized) 92 AFUE, HIR = 1.13857 | Packaged Furnace (Weatherized) 78 AFUE, HIR = 1.24067 | Minimum Code as of 1-1-2015, Packaged Furnace (Weatherized) 81 AFUE; HIR = 1.21728 | HVAC | SpaceHeat | SpaceHtg_eq | GasFurnace |  | 1 | 0 | 0 | 0.8 |  | NA | 0.8 | Gas Furnace | Cap-kBTUh | ECC | EDUCATION - COMMUNITY COLLEGE | Existing | CZ12 | Sacramento Area (CZ12) |  |  |  | 1000 sf | 19.0311 | 2.1146 | 21.1456 | Cap-kBTUh/1000 sf | 0 | 0 | 0 | 0 | 0 | 0 | 2.8334 | 3.7185 | 3.0362 | 0 | 0 | 0 | 0 | 0 | 0 | 2.8334 | 3.7185 | 3.0362 |  | 20 | 20 | 20 | 6.6667 | 0.5 | 65.1494 | 57.6322 | 57.6322 | 0 | 0 | 0 | 0 | 0 | 0 | 1 | 1 | 19.2704 | 2.1412 | [7 empty] | None | None | None | None
M-042 | HVAC - Gas Furnace | PGE | COM | Gas | COMHVAC - Gas Furnace | Packaged Furnace (Weatherized) 92 AFUE, HIR = 1.13857 | Packaged Furnace (Weatherized) 78 AFUE, HIR = 1.24067 | Minimum Code as of 1-1-2015, Packaged Furnace (Weatherized) 81 AFUE; HIR = 1.21728 | HVAC | SpaceHeat | SpaceHtg_eq | GasFurnace |  | 1 | 0 | 0 | 0.8 |  | NA | 0.8 | Gas Furnace | Cap-kBTUh | ASM | ASSEMBLY | New | CZ01 | Arcata Area (CZ01) |  |  |  | 1000 sf | 19.2704 | 2.1412 | 21.4115 | Cap-kBTUh/1000 sf | 0 | 0 | 0 | 0 | 0 | 0 | 15.3271 | 19.2108 | 15.3271 | 0 | 0 | 0 | 0 | 0 | 0 | 15.3271 | 19.2108 | 15.3271 |  | 20 | 20 | 20 | 6.6667 | 0.5 | 65.1494 | 57.6322 | 57.6322 | 0 | 0 | 0 | 0 | 0 | 0 | 1 | 1 | 19.2704 | 2.1412 | [7 empty] | None | None | None | None
M-042 | HVAC - Gas Furnace | PGE | COM | Gas | COMHVAC - Gas Furnace | Packaged Furnace (Weatherized) 92 AFUE, HIR = 1.13857 | Packaged Furnace (Weatherized) 78 AFUE, HIR = 1.24067 | Minimum Code as of 1-1-2015, Packaged Furnace (Weatherized) 81 AFUE; HIR = 1.21728 | HVAC | SpaceHeat | SpaceHtg_eq | GasFurnace |  | 1 | 0 | 0 | 0.8 |  | NA | 0.8 | Gas Furnace | Cap-kBTUh | ASM | ASSEMBLY | Existing | CZ02 | Santa Rosa Area (CZ02) |  |  |  | 1000 sf | 19.2704 | 2.1412 | 21.4115 | Cap-kBTUh/1000 sf | 0 | 0 | 0 | 0 | 0 | 0 | 19.6156 | 22.3215 | 20.2355 | 0 | 0 | 0 | 0 | 0 | 0 | 19.6156 | 22.3215 | 20.2355 |  | 20 | 20 | 20 | 6.6667 | 0.5 | 65.1494 | 57.6322 | 57.6322 | 0 | 0 | 0 | 0 | 0 | 0 | 1 | 1 | 19.2704 | 2.1412 | [7 empty] | None | None | None | None
M-042 | HVAC - Gas Furnace | PGE | COM | Gas | COMHVAC - Gas Furnace | Packaged Furnace (Weatherized) 92 AFUE, HIR = 1.13857 | Packaged Furnace (Weatherized) 78 AFUE, HIR = 1.24067 | Minimum Code as of 1-1-2015, Packaged Furnace (Weatherized) 81 AFUE; HIR = 1.21728 | HVAC | SpaceHeat | SpaceHtg_eq | GasFurnace |  | 1 | 0 | 0 | 0.8 |  | NA | 0.8 | Gas Furnace | Cap-kBTUh | ASM | ASSEMBLY | New | CZ02 | Santa Rosa Area (CZ02) |  |  |  | 1000 sf | 19.2704 | 2.1412 | 21.4115 | Cap-kBTUh/1000 sf | 0 | 0 | 0 | 0 | 0 | 0 | 21.235 | 24.1106 | 21.235 | 0 | 0 | 0 | 0 | 0 | 0 | 21.235 | 24.1106 | 21.235 |  | 20 | 20 | 20 | 6.6667 | 0.5 | 65.1494 | 57.6322 | 57.6322 | 0 | 0 | 0 | 0 | 0 | 0 | 1 | 1 | 19.2704 | 2.1412 | [7 empty] | None | None | None | None
M-042 | HVAC - Gas Furnace | PGE | COM | Gas | COMHVAC - Gas Furnace | Packaged Furnace (Weatherized) 92 AFUE, HIR = 1.13857 | Packaged Furnace (Weatherized) 78 AFUE, HIR = 1.24067 | Minimum Code as of 1-1-2015, Packaged Furnace (Weatherized) 81 AFUE; HIR = 1.21728 | HVAC | SpaceHeat | SpaceHtg_eq | GasFurnace |  | 1 | 0 | 0 | 0.8 |  | NA | 0.8 | Gas Furnace | Cap-kBTUh | ASM | ASSEMBLY | Existing | CZ03 | Oakland Area (CZ03) |  |  |  | 1000 sf | 19.2704 | 2.1412 | 21.4115 | Cap-kBTUh/1000 sf | 0 | 0 | 0 | 0 | 0 | 0 | 19.3402 | 21.6675 | 19.8734 | 0 | 0 | 0 | 0 | 0 | 0 | 19.3402 | 21.6675 | 19.8734 |  | 20 | 20 | 20 | 6.6667 | 0.5 | 65.1494 | 57.6322 | 57.6322 | 0 | 0 | 0 | 0 | 0 | 0 | 1 | 1 | 19.2704 | 2.1412 | [7 empty] | None | None | None | None
M-042 | HVAC - Gas Furnace | PGE | COM | Gas | COMHVAC - Gas Furnace | Packaged Furnace (Weatherized) 92 AFUE, HIR = 1.13857 | Packaged Furnace (Weatherized) 78 AFUE, HIR = 1.24067 | Minimum Code as of 1-1-2015, Packaged Furnace (Weatherized) 81 AFUE; HIR = 1.21728 | HVAC | SpaceHeat | SpaceHtg_eq | GasFurnace |  | 1 | 0 | 0 | 0.8 |  | NA | 0.8 | Gas Furnace | Cap-kBTUh | ASM | ASSEMBLY | New | CZ03 | Oakland Area (CZ03) |  |  |  | 1000 sf | 19.2704 | 2.1412 | 21.4115 | Cap-kBTUh/1000 sf | 0 | 0 | 0 | 0 | 0 | 0 | 11.0004 | 13.5355 | 11.0004 | 0 | 0 | 0 | 0 | 0 | 0 | 11.0004 | 13.5355 | 11.0004 |  | 20 | 20 | 20 | 6.6667 | 0.5 | 65.1494 | 57.6322 | 57.6322 | 0 | 0 | 0 | 0 | 0 | 0 | 1 | 1 | 19.2704 | 2.1412 | [7 empty] | None | None | None | None
M-042 | HVAC - Gas Furnace | PGE | COM | Gas | COMHVAC - Gas Furnace | Packaged Furnace (Weatherized) 92 AFUE, HIR = 1.13857 | Packaged Furnace (Weatherized) 78 AFUE, HIR = 1.24067 | Minimum Code as of 1-1-2015, Packaged Furnace (Weatherized) 81 AFUE; HIR = 1.21728 | HVAC | SpaceHeat | SpaceHtg_eq | GasFurnace |  | 1 | 0 | 0 | 0.8 |  | NA | 0.8 | Gas Furnace | Cap-kBTUh | ASM | ASSEMBLY | Existing | CZ04 | Sunnyvale Area (CZ04) |  |  |  | 1000 sf | 19.2704 | 2.1412 | 21.4115 | Cap-kBTUh/1000 sf | 0 | 0 | 0 | 0 | 0 | 0 | 13.6259 | 15.6942 | 14.0998 | 0 | 0 | 0 | 0 | 0 | 0 | 13.6259 | 15.6942 | 14.0998 |  | 20 | 20 | 20 | 6.6667 | 0.5 | 65.1494 | 57.6322 | 57.6322 | 0 | 0 | 0 | 0 | 0 | 0 | 1 | 1 | 19.2704 | 2.1412 | [7 empty] | None | None | None | None
M-042 | HVAC - Gas Furnace | PGE | COM | Gas | COMHVAC - Gas Furnace | Packaged Furnace (Weatherized) 92 AFUE, HIR = 1.13857 | Packaged Furnace (Weatherized) 78 AFUE, HIR = 1.24067 | Minimum Code as of 1-1-2015, Packaged Furnace (Weatherized) 81 AFUE; HIR = 1.21728 | HVAC | SpaceHeat | SpaceHtg_eq | GasFurnace |  | 1 | 0 | 0 | 0.8 |  | NA | 0.8 | Gas Furnace | Cap-kBTUh | ASM | ASSEMBLY | New | CZ04 | Sunnyvale Area (CZ04) |  |  |  | 1000 sf | 19.2704 | 2.1412 | 21.4115 | Cap-kBTUh/1000 sf | 0 | 0 | 0 | 0 | 0 | 0 | 13.8874 | 16.1092 | 13.8874 | 0 | 0 | 0 | 0 | 0 | 0 | 13.8874 | 16.1092 | 13.8874 |  | 20 | 20 | 20 | 6.6667 | 0.5 | 65.1494 | 57.6322 | 57.6322 | 0 | 0 | 0 | 0 | 0 | 0 | 1 | 1 | 19.2704 | 2.1412 | [7 empty] | None | None | None | None
M-042 | HVAC - Gas Furnace | PGE | COM | Gas | COMHVAC - Gas Furnace | Packaged Furnace (Weatherized) 92 AFUE, HIR = 1.13857 | Packaged Furnace (Weatherized) 78 AFUE, HIR = 1.24067 | Minimum Code as of 1-1-2015, Packaged Furnace (Weatherized) 81 AFUE; HIR = 1.21728 | HVAC | SpaceHeat | SpaceHtg_eq | GasFurnace |  | 1 | 0 | 0 | 0.8 |  | NA | 0.8 | Gas Furnace | Cap-kBTUh | ASM | ASSEMBLY | Existing | CZ05 | Santa Maria Area (CZ05) |  |  |  | 1000 sf | 19.2704 | 2.1412 | 21.4115 | Cap-kBTUh/1000 sf | 0 | 0 | 0 | 0 | 0 | 0 | 19.8321 | 22.1632 | 20.3661 | 0 | 0 | 0 | 0 | 0 | 0 | 19.8321 | 22.1632 | 20.3661 |  | 20 | 20 | 20 | 6.6667 | 0.5 | 65.1494 | 57.6322 | 57.6322 | 0 | 0 | 0 | 0 | 0 | 0 | 1 | 1 | 19.2704 | 2.1412 | [7 empty] | None | None | None | None
M-042 | HVAC - Gas Furnace | PGE | COM | Gas | COMHVAC - Gas Furnace | Packaged Furnace (Weatherized) 92 AFUE, HIR = 1.13857 | Packaged Furnace (Weatherized) 78 AFUE, HIR = 1.24067 | Minimum Code as of 1-1-2015, Packaged Furnace (Weatherized) 81 AFUE; HIR = 1.21728 | HVAC | SpaceHeat | SpaceHtg_eq | GasFurnace |  | 1 | 0 | 0 | 0.8 |  | NA | 0.8 | Gas Furnace | Cap-kBTUh | ASM | ASSEMBLY | New | CZ05 | Santa Maria Area (CZ05) |  |  |  | 1000 sf | 19.2704 | 2.1412 | 21.4115 | Cap-kBTUh/1000 sf | 0 | 0 | 0 | 0 | 0 | 0 | 10.0375 | 12.5443 | 10.0375 | 0 | 0 | 0 | 0 | 0 | 0 | 10.0375 | 12.5443 | 10.0375 |  | 20 | 20 | 20 | 6.6667 | 0.5 | 65.1494 | 57.6322 | 57.6322 | 0 | 0 | 0 | 0 | 0 | 0 | 1 | 1 | 19.2704 | 2.1412 | [7 empty] | None | None | None | None
M-042 | HVAC - Gas Furnace | PGE | COM | Gas | COMHVAC - Gas Furnace | Packaged Furnace (Weatherized) 92 AFUE, HIR = 1.13857 | Packaged Furnace (Weatherized) 78 AFUE, HIR = 1.24067 | Minimum Code as of 1-1-2015, Packaged Furnace (Weatherized) 81 AFUE; HIR = 1.21728 | HVAC | SpaceHeat | SpaceHtg_eq | GasFurnace |  | 1 | 0 | 0 | 0.8 |  | NA | 0.8 | Gas Furnace | Cap-kBTUh | ASM | ASSEMBLY | New | CZ11 | Red Bluff Area (CZ11) |  |  |  | 1000 sf | 19.2704 | 2.1412 | 21.4115 | Cap-kBTUh/1000 sf | 0 | 0 | 0 | 0 | 0 | 0 | 18.0101 | 20.7102 | 18.0101 | 0 | 0 | 0 | 0 | 0 | 0 | 18.0101 | 20.7102 | 18.0101 |  | 20 | 20 | 20 | 6.6667 | 0.5 | 65.1494 | 57.6322 | 57.6322 | 0 | 0 | 0 | 0 | 0 | 0 | 1 | 1 | 19.2704 | 2.1412 | [7 empty] | None | None | None | None
M-042 | HVAC - Gas Furnace | PGE | COM | Gas | COMHVAC - Gas Furnace | Packaged Furnace (Weatherized) 92 AFUE, HIR = 1.13857 | Packaged Furnace (Weatherized) 78 AFUE, HIR = 1.24067 | Minimum Code as of 1-1-2015, Packaged Furnace (Weatherized) 81 AFUE; HIR = 1.21728 | HVAC | SpaceHeat | SpaceHtg_eq | GasFurnace |  | 1 | 0 | 0 | 0.8 |  | NA | 0.8 | Gas Furnace | Cap-kBTUh | ASM | ASSEMBLY | Existing | CZ11 | Red Bluff Area (CZ11) |  |  |  | 1000 sf | 19.2704 | 2.1412 | 21.4115 | Cap-kBTUh/1000 sf | 0 | 0 | 0 | 0 | 0 | 0 | 17.3424 | 19.9427 | 17.9382 | 0 | 0 | 0 | 0 | 0 | 0 | 17.3424 | 19.9427 | 17.9382 |  | 20 | 20 | 20 | 6.6667 | 0.5 | 65.1494 | 57.6322 | 57.6322 | 0 | 0 | 0 | 0 | 0 | 0 | 1 | 1 | 19.2704 | 2.1412 | [7 empty] | None | None | None | None
M-042 | HVAC - Gas Furnace | PGE | COM | Gas | COMHVAC - Gas Furnace | Packaged Furnace (Weatherized) 92 AFUE, HIR = 1.13857 | Packaged Furnace (Weatherized) 78 AFUE, HIR = 1.24067 | Minimum Code as of 1-1-2015, Packaged Furnace (Weatherized) 81 AFUE; HIR = 1.21728 | HVAC | SpaceHeat | SpaceHtg_eq | GasFurnace |  | 1 | 0 | 0 | 0.8 |  | NA | 0.8 | Gas Furnace | Cap-kBTUh | ASM | ASSEMBLY | Existing | CZ12 | Sacramento Area (CZ12) |  |  |  | 1000 sf | 19.2704 | 2.1412 | 21.4115 | Cap-kBTUh/1000 sf | 0 | 0 | 0 | 0 | 0 | 0 | 16.9744 | 19.5164 | 17.5568 | 0 | 0 | 0 | 0 | 0 | 0 | 16.9744 | 19.5164 | 17.5568 |  | 20 | 20 | 20 | 6.6667 | 0.5 | 65.1494 | 57.6322 | 57.6322 | 0 | 0 | 0 | 0 | 0 | 0 | 1 | 1 | 19.2704 | 2.1412 | [7 empty] | None | None | None | None
M-042 | HVAC - Gas Furnace | PGE | COM | Gas | COMHVAC - Gas Furnace | Packaged Furnace (Weatherized) 92 AFUE, HIR = 1.13857 | Packaged Furnace (Weatherized) 78 AFUE, HIR = 1.24067 | Minimum Code as of 1-1-2015, Packaged Furnace (Weatherized) 81 AFUE; HIR = 1.21728 | HVAC | SpaceHeat | SpaceHtg_eq | GasFurnace |  | 1 | 0 | 0 | 0.8 |  | NA | 0.8 | Gas Furnace | Cap-kBTUh | ASM | ASSEMBLY | New | CZ12 | Sacramento Area (CZ12) |  |  |  | 1000 sf | 19.2704 | 2.1412 | 21.4115 | Cap-kBTUh/1000 sf | 0 | 0 | 0 | 0 | 0 | 0 | 18.0492 | 20.7152 | 18.0492 | 0 | 0 | 0 | 0 | 0 | 0 | 18.0492 | 20.7152 | 18.0492 |  | 20 | 20 | 20 | 6.6667 | 0.5 | 65.1494 | 57.6322 | 57.6322 | 0 | 0 | 0 | 0 | 0 | 0 | 1 | 1 | 19.2704 | 2.1412 | [7 empty] | None | None | None | None
M-042 | HVAC - Gas Furnace | PGE | COM | Gas | COMHVAC - Gas Furnace | Packaged Furnace (Weatherized) 92 AFUE, HIR = 1.13857 | Packaged Furnace (Weatherized) 78 AFUE, HIR = 1.24067 | Minimum Code as of 1-1-2015, Packaged Furnace (Weatherized) 81 AFUE; HIR = 1.21728 | HVAC | SpaceHeat | SpaceHtg_eq | GasFurnace |  | 1 | 0 | 0 | 0.8 |  | NA | 0.8 | Gas Furnace | Cap-kBTUh | ASM | ASSEMBLY | Existing | CZ13 | Fresno Area (CZ13) |  |  |  | 1000 sf | 19.2704 | 2.1412 | 21.4115 | Cap-kBTUh/1000 sf | 0 | 0 | 0 | 0 | 0 | 0 | 17.4613 | 19.5152 | 17.9319 | 0 | 0 | 0 | 0 | 0 | 0 | 17.4613 | 19.5152 | 17.9319 |  | 20 | 20 | 20 | 6.6667 | 0.5 | 65.1494 | 57.6322 | 57.6322 | 0 | 0 | 0 | 0 | 0 | 0 | 1 | 1 | 19.2704 | 2.1412 | [7 empty] | None | None | None | None
M-042 | HVAC - Gas Furnace | PGE | COM | Gas | COMHVAC - Gas Furnace | Packaged Furnace (Weatherized) 92 AFUE, HIR = 1.13857 | Packaged Furnace (Weatherized) 78 AFUE, HIR = 1.24067 | Minimum Code as of 1-1-2015, Packaged Furnace (Weatherized) 81 AFUE; HIR = 1.21728 | HVAC | SpaceHeat | SpaceHtg_eq | GasFurnace |  | 1 | 0 | 0 | 0.8 |  | NA | 0.8 | Gas Furnace | Cap-kBTUh | ASM | ASSEMBLY | New | CZ13 | Fresno Area (CZ13) |  |  |  | 1000 sf | 19.2704 | 2.1412 | 21.4115 | Cap-kBTUh/1000 sf | 0 | 0 | 0 | 0 | 0 | 0 | 18.5478 | 20.7041 | 18.5478 | 0 | 0 | 0 | 0 | 0 | 0 | 18.5478 | 20.7041 | 18.5478 |  | 20 | 20 | 20 | 6.6667 | 0.5 | 65.1494 | 57.6322 | 57.6322 | 0 | 0 | 0 | 0 | 0 | 0 | 1 | 1 | 19.2704 | 2.1412 | [7 empty] | None | None | None | None
M-042 | HVAC - Gas Furnace | PGE | COM | Gas | COMHVAC - Gas Furnace | Packaged Furnace (Weatherized) 92 AFUE, HIR = 1.13857 | Packaged Furnace (Weatherized) 78 AFUE, HIR = 1.24067 | Minimum Code as of 1-1-2015, Packaged Furnace (Weatherized) 81 AFUE; HIR = 1.21728 | HVAC | SpaceHeat | SpaceHtg_eq | GasFurnace |  | 1 | 0 | 0 | 0.8 |  | NA | 0.8 | Gas Furnace | Cap-kBTUh | ASM | ASSEMBLY | Existing | CZ16 | Mount Shasta Area (CZ16) |  |  |  | 1000 sf | 19.2704 | 2.1412 | 21.4115 | Cap-kBTUh/1000 sf | 0 | 0 | 0 | 0 | 0 | 0 | 36.916 | 41.6111 | 37.9916 | 0 | 0 | 0 | 0 | 0 | 0 | 36.916 | 41.6111 | 37.9916 |  | 20 | 20 | 20 | 6.6667 | 0.5 | 65.1494 | 57.6322 | 57.6322 | 0 | 0 | 0 | 0 | 0 | 0 | 1 | 1 | 19.2704 | 2.1412 | [7 empty] | None | None | None | None
M-042 | HVAC - Gas Furnace | PGE | COM | Gas | COMHVAC - Gas Furnace | Packaged Furnace (Weatherized) 92 AFUE, HIR = 1.13857 | Packaged Furnace (Weatherized) 78 AFUE, HIR = 1.24067 | Minimum Code as of 1-1-2015, Packaged Furnace (Weatherized) 81 AFUE; HIR = 1.21728 | HVAC | SpaceHeat | SpaceHtg_eq | GasFurnace |  | 1 | 0 | 0 | 0.8 |  | NA | 0.8 | Gas Furnace | Cap-kBTUh | ASM | ASSEMBLY | New | CZ16 | Mount Shasta Area (CZ16) |  |  |  | 1000 sf | 19.2704 | 2.1412 | 21.4115 | Cap-kBTUh/1000 sf | 0 | 0 | 0 | 0 | 0 | 0 | 29.8756 | 34.7714 | 29.8756 | 0 | 0 | 0 | 0 | 0 | 0 | 29.8756 | 34.7714 | 29.8756 |  | 20 | 20 | 20 | 6.6667 | 0.5 | 65.1494 | 57.6322 | 57.6322 | 0 | 0 | 0 | 0 | 0 | 0 | 1 | 1 | 19.2704 | 2.1412 | [7 empty] | None | None | None | None
M-042 | HVAC - Gas Furnace | SCG | COM | Gas | COMHVAC - Gas Furnace | Packaged Furnace (Weatherized) 92 AFUE, HIR = 1.13857 | Packaged Furnace (Weatherized) 78 AFUE, HIR = 1.24067 | Minimum Code as of 1-1-2015, Packaged Furnace (Weatherized) 81 AFUE; HIR = 1.21728 | HVAC | SpaceHeat | SpaceHtg_eq | GasFurnace |  | 1 | 0 | 0 | 0.8 |  | NA | 0.8 | Gas Furnace | Cap-kBTUh | ASM | ASSEMBLY | New | CZ05 | Santa Maria Area (CZ05) |  |  |  | 1000 sf | 17.1365 | 1.9041 | 19.0406 | Cap-kBTUh/1000 sf | 0 | 0 | 0 | 0 | 0 | 0 | 9.9787 | 12.4708 | 9.9787 | 0 | 0 | 0 | 0 | 0 | 0 | 9.9787 | 12.4708 | 9.9787 |  | 20 | 20 | 20 | 6.6667 | 0.5 | 65.1733 | 57.6533 | 57.6533 | 0 | 0 | 0 | 0 | 0 | 0 | 1 | 1 | 17.1365 | 1.9041 | [7 empty] | None | None | None | None
M-042 | HVAC - Gas Furnace | SCG | COM | Gas | COMHVAC - Gas Furnace | Packaged Furnace (Weatherized) 92 AFUE, HIR = 1.13857 | Packaged Furnace (Weatherized) 78 AFUE, HIR = 1.24067 | Minimum Code as of 1-1-2015, Packaged Furnace (Weatherized) 81 AFUE; HIR = 1.21728 | HVAC | SpaceHeat | SpaceHtg_eq | GasFurnace |  | 1 | 0 | 0 | 0.8 |  | NA | 0.8 | Gas Furnace | Cap-kBTUh | ASM | ASSEMBLY | Existing | CZ05 | Santa Maria Area (CZ05) |  |  |  | 1000 sf | 17.1365 | 1.9041 | 19.0406 | Cap-kBTUh/1000 sf | 0 | 0 | 0 | 0 | 0 | 0 | 19.7018 | 22.0192 | 20.2327 | 0 | 0 | 0 | 0 | 0 | 0 | 19.7018 | 22.0192 | 20.2327 |  | 20 | 20 | 20 | 6.6667 | 0.5 | 65.1733 | 57.6533 | 57.6533 | 0 | 0 | 0 | 0 | 0 | 0 | 1 | 1 | 17.1365 | 1.9041 | [7 empty] | None | None | None | None
M-042 | HVAC - Gas Furnace | SCG | COM | Gas | COMHVAC - Gas Furnace | Packaged Furnace (Weatherized) 92 AFUE, HIR = 1.13857 | Packaged Furnace (Weatherized) 78 AFUE, HIR = 1.24067 | Minimum Code as of 1-1-2015, Packaged Furnace (Weatherized) 81 AFUE; HIR = 1.21728 | HVAC | SpaceHeat | SpaceHtg_eq | GasFurnace |  | 1 | 0 | 0 | 0.8 |  | NA | 0.8 | Gas Furnace | Cap-kBTUh | ASM | ASSEMBLY | Existing | CZ06 | Los Angeles Area (CZ06) |  |  |  | 1000 sf | 17.1365 | 1.9041 | 19.0406 | Cap-kBTUh/1000 sf | 0 | 0 | 0 | 0 | 0 | 0 | 8.3682 | 9.8667 | 8.7115 | 0 | 0 | 0 | 0 | 0 | 0 | 8.3682 | 9.8667 | 8.7115 |  | 20 | 20 | 20 | 6.6667 | 0.5 | 65.1733 | 57.6533 | 57.6533 | 0 | 0 | 0 | 0 | 0 | 0 | 1 | 1 | 17.1365 | 1.9041 | [7 empty] | None | None | None | None
M-042 | HVAC - Gas Furnace | SCG | COM | Gas | COMHVAC - Gas Furnace | Packaged Furnace (Weatherized) 92 AFUE, HIR = 1.13857 | Packaged Furnace (Weatherized) 78 AFUE, HIR = 1.24067 | Minimum Code as of 1-1-2015, Packaged Furnace (Weatherized) 81 AFUE; HIR = 1.21728 | HVAC | SpaceHeat | SpaceHtg_eq | GasFurnace |  | 1 | 0 | 0 | 0.8 |  | NA | 0.8 | Gas Furnace | Cap-kBTUh | ASM | ASSEMBLY | New | CZ06 | Los Angeles Area (CZ06) |  |  |  | 1000 sf | 17.1365 | 1.9041 | 19.0406 | Cap-kBTUh/1000 sf | 0 | 0 | 0 | 0 | 0 | 0 | 9.1426 | 10.8076 | 9.1426 | 0 | 0 | 0 | 0 | 0 | 0 | 9.1426 | 10.8076 | 9.1426 |  | 20 | 20 | 20 | 6.6667 | 0.5 | 65.1733 | 57.6533 | 57.6533 | 0 | 0 | 0 | 0 | 0 | 0 | 1 | 1 | 17.1365 | 1.9041 | [7 empty] | None | None | None | None
M-042 | HVAC - Gas Furnace | SCG | COM | Gas | COMHVAC - Gas Furnace | Packaged Furnace (Weatherized) 92 AFUE, HIR = 1.13857 | Packaged Furnace (Weatherized) 78 AFUE, HIR = 1.24067 | Minimum Code as of 1-1-2015, Packaged Furnace (Weatherized) 81 AFUE; HIR = 1.21728 | HVAC | SpaceHeat | SpaceHtg_eq | GasFurnace |  | 1 | 0 | 0 | 0.8 |  | NA | 0.8 | Gas Furnace | Cap-kBTUh | ASM | ASSEMBLY | New | CZ08 | El Toro Area (CZ08) |  |  |  | 1000 sf | 17.1365 | 1.9041 | 19.0406 | Cap-kBTUh/1000 sf | 0 | 0 | 0 | 0 | 0 | 0 | 7.9356 | 9.7585 | 7.9356 | 0 | 0 | 0 | 0 | 0 | 0 | 7.9356 | 9.7585 | 7.9356 |  | 20 | 20 | 20 | 6.6667 | 0.5 | 65.1733 | 57.6533 | 57.6533 | 0 | 0 | 0 | 0 | 0 | 0 | 1 | 1 | 17.1365 | 1.9041 | [7 empty] | None | None | None | None
M-042 | HVAC - Gas Furnace | SCG | COM | Gas | COMHVAC - Gas Furnace | Packaged Furnace (Weatherized) 92 AFUE, HIR = 1.13857 | Packaged Furnace (Weatherized) 78 AFUE, HIR = 1.24067 | Minimum Code as of 1-1-2015, Packaged Furnace (Weatherized) 81 AFUE; HIR = 1.21728 | HVAC | SpaceHeat | SpaceHtg_eq | GasFurnace |  | 1 | 0 | 0 | 0.8 |  | NA | 0.8 | Gas Furnace | Cap-kBTUh | ASM | ASSEMBLY | Existing | CZ08 | El Toro Area (CZ08) |  |  |  | 1000 sf | 17.1365 | 1.9041 | 19.0406 | Cap-kBTUh/1000 sf | 0 | 0 | 0 | 0 | 0 | 0 | 7.8975 | 9.5783 | 8.2826 | 0 | 0 | 0 | 0 | 0 | 0 | 7.8975 | 9.5783 | 8.2826 |  | 20 | 20 | 20 | 6.6667 | 0.5 | 65.1733 | 57.6533 | 57.6533 | 0 | 0 | 0 | 0 | 0 | 0 | 1 | 1 | 17.1365 | 1.9041 | [7 empty] | None | None | None | None
M-042 | HVAC - Gas Furnace | SCG | COM | Gas | COMHVAC - Gas Furnace | Packaged Furnace (Weatherized) 92 AFUE, HIR = 1.13857 | Packaged Furnace (Weatherized) 78 AFUE, HIR = 1.24067 | Minimum Code as of 1-1-2015, Packaged Furnace (Weatherized) 81 AFUE; HIR = 1.21728 | HVAC | SpaceHeat | SpaceHtg_eq | GasFurnace |  | 1 | 0 | 0 | 0.8 |  | NA | 0.8 | Gas Furnace | Cap-kBTUh | ASM | ASSEMBLY | New | CZ09 | Pasadena Area (CZ09) |  |  |  | 1000 sf | 17.1365 | 1.9041 | 19.0406 | Cap-kBTUh/1000 sf | 0 | 0 | 0 | 0 | 0 | 0 | 9.3985 | 10.8297 | 9.3985 | 0 | 0 | 0 | 0 | 0 | 0 | 9.3985 | 10.8297 | 9.3985 |  | 20 | 20 | 20 | 6.6667 | 0.5 | 65.1733 | 57.6533 | 57.6533 | 0 | 0 | 0 | 0 | 0 | 0 | 1 | 1 | 17.1365 | 1.9041 | [7 empty] | None | None | None | None
M-042 | HVAC - Gas Furnace | SCG | COM | Gas | COMHVAC - Gas Furnace | Packaged Furnace (Weatherized) 92 AFUE, HIR = 1.13857 | Packaged Furnace (Weatherized) 78 AFUE, HIR = 1.24067 | Minimum Code as of 1-1-2015, Packaged Furnace (Weatherized) 81 AFUE; HIR = 1.21728 | HVAC | SpaceHeat | SpaceHtg_eq | GasFurnace |  | 1 | 0 | 0 | 0.8 |  | NA | 0.8 | Gas Furnace | Cap-kBTUh | ASM | ASSEMBLY | Existing | CZ09 | Pasadena Area (CZ09) |  |  |  | 1000 sf | 17.1365 | 1.9041 | 19.0406 | Cap-kBTUh/1000 sf | 0 | 0 | 0 | 0 | 0 | 0 | 8.8615 | 10.19 | 9.1659 | 0 | 0 | 0 | 0 | 0 | 0 | 8.8615 | 10.19 | 9.1659 |  | 20 | 20 | 20 | 6.6667 | 0.5 | 65.1733 | 57.6533 | 57.6533 | 0 | 0 | 0 | 0 | 0 | 0 | 1 | 1 | 17.1365 | 1.9041 | [7 empty] | None | None | None | None
M-042 | HVAC - Gas Furnace | SCG | COM | Gas | COMHVAC - Gas Furnace | Packaged Furnace (Weatherized) 92 AFUE, HIR = 1.13857 | Packaged Furnace (Weatherized) 78 AFUE, HIR = 1.24067 | Minimum Code as of 1-1-2015, Packaged Furnace (Weatherized) 81 AFUE; HIR = 1.21728 | HVAC | SpaceHeat | SpaceHtg_eq | GasFurnace |  | 1 | 0 | 0 | 0.8 |  | NA | 0.8 | Gas Furnace | Cap-kBTUh | ASM | ASSEMBLY | Existing | CZ10 | San Bernardino Area (CZ10) |  |  |  | 1000 sf | 17.1365 | 1.9041 | 19.0406 | Cap-kBTUh/1000 sf | 0 | 0 | 0 | 0 | 0 | 0 | 10.3552 | 12.1096 | 10.7572 | 0 | 0 | 0 | 0 | 0 | 0 | 10.3552 | 12.1096 | 10.7572 |  | 20 | 20 | 20 | 6.6667 | 0.5 | 65.1733 | 57.6533 | 57.6533 | 0 | 0 | 0 | 0 | 0 | 0 | 1 | 1 | 17.1365 | 1.9041 | [7 empty] | None | None | None | None
M-042 | HVAC - Gas Furnace | SCG | COM | Gas | COMHVAC - Gas Furnace | Packaged Furnace (Weatherized) 92 AFUE, HIR = 1.13857 | Packaged Furnace (Weatherized) 78 AFUE, HIR = 1.24067 | Minimum Code as of 1-1-2015, Packaged Furnace (Weatherized) 81 AFUE; HIR = 1.21728 | HVAC | SpaceHeat | SpaceHtg_eq | GasFurnace |  | 1 | 0 | 0 | 0.8 |  | NA | 0.8 | Gas Furnace | Cap-kBTUh | ASM | ASSEMBLY | New | CZ10 | San Bernardino Area (CZ10) |  |  |  | 1000 sf | 17.1365 | 1.9041 | 19.0406 | Cap-kBTUh/1000 sf | 0 | 0 | 0 | 0 | 0 | 0 | 11.0566 | 12.8847 | 11.0566 | 0 | 0 | 0 | 0 | 0 | 0 | 11.0566 | 12.8847 | 11.0566 |  | 20 | 20 | 20 | 6.6667 | 0.5 | 65.1733 | 57.6533 | 57.6533 | 0 | 0 | 0 | 0 | 0 | 0 | 1 | 1 | 17.1365 | 1.9041 | [7 empty] | None | None | None | None
M-042 | HVAC - Gas Furnace | SCG | COM | Gas | COMHVAC - Gas Furnace | Packaged Furnace (Weatherized) 92 AFUE, HIR = 1.13857 | Packaged Furnace (Weatherized) 78 AFUE, HIR = 1.24067 | Minimum Code as of 1-1-2015, Packaged Furnace (Weatherized) 81 AFUE; HIR = 1.21728 | HVAC | SpaceHeat | SpaceHtg_eq | GasFurnace |  | 1 | 0 | 0 | 0.8 |  | NA | 0.8 | Gas Furnace | Cap-kBTUh | ASM | ASSEMBLY | New | CZ13 | Fresno Area (CZ13) |  |  |  | 1000 sf | 17.1365 | 1.9041 | 19.0406 | Cap-kBTUh/1000 sf | 0 | 0 | 0 | 0 | 0 | 0 | 18.8557 | 21.0478 | 18.8557 | 0 | 0 | 0 | 0 | 0 | 0 | 18.8557 | 21.0478 | 18.8557 |  | 20 | 20 | 20 | 6.6667 | 0.5 | 65.1733 | 57.6533 | 57.6533 | 0 | 0 | 0 | 0 | 0 | 0 | 1 | 1 | 17.1365 | 1.9041 | [7 empty] | None | None | None | None
M-042 | HVAC - Gas Furnace | SCG | COM | Gas | COMHVAC - Gas Furnace | Packaged Furnace (Weatherized) 92 AFUE, HIR = 1.13857 | Packaged Furnace (Weatherized) 78 AFUE, HIR = 1.24067 | Minimum Code as of 1-1-2015, Packaged Furnace (Weatherized) 81 AFUE; HIR = 1.21728 | HVAC | SpaceHeat | SpaceHtg_eq | GasFurnace |  | 1 | 0 | 0 | 0.8 |  | NA | 0.8 | Gas Furnace | Cap-kBTUh | ASM | ASSEMBLY | Existing | CZ13 | Fresno Area (CZ13) |  |  |  | 1000 sf | 17.1365 | 1.9041 | 19.0406 | Cap-kBTUh/1000 sf | 0 | 0 | 0 | 0 | 0 | 0 | 17.7777 | 19.8904 | 18.2618 | 0 | 0 | 0 | 0 | 0 | 0 | 17.7777 | 19.8904 | 18.2618 |  | 20 | 20 | 20 | 6.6667 | 0.5 | 65.1733 | 57.6533 | 57.6533 | 0 | 0 | 0 | 0 | 0 | 0 | 1 | 1 | 17.1365 | 1.9041 | [7 empty] | None | None | None | None
M-042 | HVAC - Gas Furnace | SCG | COM | Gas | COMHVAC - Gas Furnace | Packaged Furnace (Weatherized) 92 AFUE, HIR = 1.13857 | Packaged Furnace (Weatherized) 78 AFUE, HIR = 1.24067 | Minimum Code as of 1-1-2015, Packaged Furnace (Weatherized) 81 AFUE; HIR = 1.21728 | HVAC | SpaceHeat | SpaceHtg_eq | GasFurnace |  | 1 | 0 | 0 | 0.8 |  | NA | 0.8 | Gas Furnace | Cap-kBTUh | ASM | ASSEMBLY | Existing | CZ14 | China Lake Area (CZ14) |  |  |  | 1000 sf | 17.1365 | 1.9041 | 19.0406 | Cap-kBTUh/1000 sf | 0 | 0 | 0 | 0 | 0 | 0 | 16.6509 | 18.9998 | 17.1891 | 0 | 0 | 0 | 0 | 0 | 0 | 16.6509 | 18.9998 | 17.1891 |  | 20 | 20 | 20 | 6.6667 | 0.5 | 65.1733 | 57.6533 | 57.6533 | 0 | 0 | 0 | 0 | 0 | 0 | 1 | 1 | 17.1365 | 1.9041 | [7 empty] | None | None | None | None
M-042 | HVAC - Gas Furnace | SCG | COM | Gas | COMHVAC - Gas Furnace | Packaged Furnace (Weatherized) 92 AFUE, HIR = 1.13857 | Packaged Furnace (Weatherized) 78 AFUE, HIR = 1.24067 | Minimum Code as of 1-1-2015, Packaged Furnace (Weatherized) 81 AFUE; HIR = 1.21728 | HVAC | SpaceHeat | SpaceHtg_eq | GasFurnace |  | 1 | 0 | 0 | 0.8 |  | NA | 0.8 | Gas Furnace | Cap-kBTUh | ASM | ASSEMBLY | New | CZ14 | China Lake Area (CZ14) |  |  |  | 1000 sf | 17.1365 | 1.9041 | 19.0406 | Cap-kBTUh/1000 sf | 0 | 0 | 0 | 0 | 0 | 0 | 17.3623 | 19.8434 | 17.3623 | 0 | 0 | 0 | 0 | 0 | 0 | 17.3623 | 19.8434 | 17.3623 |  | 20 | 20 | 20 | 6.6667 | 0.5 | 65.1733 | 57.6533 | 57.6533 | 0 | 0 | 0 | 0 | 0 | 0 | 1 | 1 | 17.1365 | 1.9041 | [7 empty] | None | None | None | None
M-042 | HVAC - Gas Furnace | SCG | COM | Gas | COMHVAC - Gas Furnace | Packaged Furnace (Weatherized) 92 AFUE, HIR = 1.13857 | Packaged Furnace (Weatherized) 78 AFUE, HIR = 1.24067 | Minimum Code as of 1-1-2015, Packaged Furnace (Weatherized) 81 AFUE; HIR = 1.21728 | HVAC | SpaceHeat | SpaceHtg_eq | GasFurnace |  | 1 | 0 | 0 | 0.8 |  | NA | 0.8 | Gas Furnace | Cap-kBTUh | ASM | ASSEMBLY | New | CZ15 | Blythe Area (CZ15) |  |  |  | 1000 sf | 17.1365 | 1.9041 | 19.0406 | Cap-kBTUh/1000 sf | 0 | 0 | 0 | 0 | 0 | 0 | 5.5475 | 6.7635 | 5.5475 | 0 | 0 | 0 | 0 | 0 | 0 | 5.5475 | 6.7635 | 5.5475 |  | 20 | 20 | 20 | 6.6667 | 0.5 | 65.1733 | 57.6533 | 57.6533 | 0 | 0 | 0 | 0 | 0 | 0 | 1 | 1 | 17.1365 | 1.9041 | [7 empty] | None | None | None | None
M-042 | HVAC - Gas Furnace | SCG | COM | Gas | COMHVAC - Gas Furnace | Packaged Furnace (Weatherized) 92 AFUE, HIR = 1.13857 | Packaged Furnace (Weatherized) 78 AFUE, HIR = 1.24067 | Minimum Code as of 1-1-2015, Packaged Furnace (Weatherized) 81 AFUE; HIR = 1.21728 | HVAC | SpaceHeat | SpaceHtg_eq | GasFurnace |  | 1 | 0 | 0 | 0.8 |  | NA | 0.8 | Gas Furnace | Cap-kBTUh | ASM | ASSEMBLY | Existing | CZ15 | Blythe Area (CZ15) |  |  |  | 1000 sf | 17.1365 | 1.9041 | 19.0406 | Cap-kBTUh/1000 sf | 0 | 0 | 0 | 0 | 0 | 0 | 5.4443 | 6.5987 | 5.7088 | 0 | 0 | 0 | 0 | 0 | 0 | 5.4443 | 6.5987 | 5.7088 |  | 20 | 20 | 20 | 6.6667 | 0.5 | 65.1733 | 57.6533 | 57.6533 | 0 | 0 | 0 | 0 | 0 | 0 | 1 | 1 | 17.1365 | 1.9041 | [7 empty] | None | None | None | None
M-042 | HVAC - Gas Furnace | SCG | COM | Gas | COMHVAC - Gas Furnace | Packaged Furnace (Weatherized) 92 AFUE, HIR = 1.13857 | Packaged Furnace (Weatherized) 78 AFUE, HIR = 1.24067 | Minimum Code as of 1-1-2015, Packaged Furnace (Weatherized) 81 AFUE; HIR = 1.21728 | HVAC | SpaceHeat | SpaceHtg_eq | GasFurnace |  | 1 | 0 | 0 | 0.8 |  | NA | 0.8 | Gas Furnace | Cap-kBTUh | ASM | ASSEMBLY | Existing | CZ16 | Mount Shasta Area (CZ16) |  |  |  | 1000 sf | 17.1365 | 1.9041 | 19.0406 | Cap-kBTUh/1000 sf | 0 | 0 | 0 | 0 | 0 | 0 | 37.6275 | 42.4694 | 38.7367 | 0 | 0 | 0 | 0 | 0 | 0 | 37.6275 | 42.4694 | 38.7367 |  | 20 | 20 | 20 | 6.6667 | 0.5 | 65.1733 | 57.6533 | 57.6533 | 0 | 0 | 0 | 0 | 0 | 0 | 1 | 1 | 17.1365 | 1.9041 | [7 empty] | None | None | None | None
M-042 | HVAC - Gas Furnace | SCG | COM | Gas | COMHVAC - Gas Furnace | Packaged Furnace (Weatherized) 92 AFUE, HIR = 1.13857 | Packaged Furnace (Weatherized) 78 AFUE, HIR = 1.24067 | Minimum Code as of 1-1-2015, Packaged Furnace (Weatherized) 81 AFUE; HIR = 1.21728 | HVAC | SpaceHeat | SpaceHtg_eq | GasFurnace |  | 1 | 0 | 0 | 0.8 |  | NA | 0.8 | Gas Furnace | Cap-kBTUh | ASM | ASSEMBLY | New | CZ16 | Mount Shasta Area (CZ16) |  |  |  | 1000 sf | 17.1365 | 1.9041 | 19.0406 | Cap-kBTUh/1000 sf | 0 | 0 | 0 | 0 | 0 | 0 | 30.5485 | 35.5545 | 30.5485 | 0 | 0 | 0 | 0 | 0 | 0 | 30.5485 | 35.5545 | 30.5485 |  | 20 | 20 | 20 | 6.6667 | 0.5 | 65.1733 | 57.6533 | 57.6533 | 0 | 0 | 0 | 0 | 0 | 0 | 1 | 1 | 17.1365 | 1.9041 | [7 empty] | None | None | None | None
M-042 | HVAC - Gas Furnace | SDGE | COM | Gas | COMHVAC - Gas Furnace | Packaged Furnace (Weatherized) 92 AFUE, HIR = 1.13857 | Packaged Furnace (Weatherized) 78 AFUE, HIR = 1.24067 | Minimum Code as of 1-1-2015, Packaged Furnace (Weatherized) 81 AFUE; HIR = 1.21728 | HVAC | SpaceHeat | SpaceHtg_eq | GasFurnace |  | 1 | 0 | 0 | 0.8 |  | NA | 0.8 | Gas Furnace | Cap-kBTUh | ASM | ASSEMBLY | Existing | CZ06 | Los Angeles Area (CZ06) |  |  |  | 1000 sf | 14.9531 | 1.6615 | 16.6146 | Cap-kBTUh/1000 sf | 0 | 0 | 0 | 0 | 0 | 0 | 8.7366 | 10.3068 | 9.0963 | 0 | 0 | 0 | 0 | 0 | 0 | 8.7366 | 10.3068 | 9.0963 |  | 20 | 20 | 20 | 6.6667 | 0.5 | 65.1733 | 57.6533 | 57.6533 | 0 | 0 | 0 | 0 | 0 | 0 | 1 | 1 | 14.9531 | 1.6615 | [7 empty] | None | None | None | None
M-042 | HVAC - Gas Furnace | SDGE | COM | Gas | COMHVAC - Gas Furnace | Packaged Furnace (Weatherized) 92 AFUE, HIR = 1.13857 | Packaged Furnace (Weatherized) 78 AFUE, HIR = 1.24067 | Minimum Code as of 1-1-2015, Packaged Furnace (Weatherized) 81 AFUE; HIR = 1.21728 | HVAC | SpaceHeat | SpaceHtg_eq | GasFurnace |  | 1 | 0 | 0 | 0.8 |  | NA | 0.8 | Gas Furnace | Cap-kBTUh | ASM | ASSEMBLY | New | CZ06 | Los Angeles Area (CZ06) |  |  |  | 1000 sf | 14.9531 | 1.6615 | 16.6146 | Cap-kBTUh/1000 sf | 0 | 0 | 0 | 0 | 0 | 0 | 9.3577 | 11.0619 | 9.3577 | 0 | 0 | 0 | 0 | 0 | 0 | 9.3577 | 11.0619 | 9.3577 |  | 20 | 20 | 20 | 6.6667 | 0.5 | 65.1733 | 57.6533 | 57.6533 | 0 | 0 | 0 | 0 | 0 | 0 | 1 | 1 | 14.9531 | 1.6615 | [7 empty] | None | None | None | None
M-042 | HVAC - Gas Furnace | SDGE | COM | Gas | COMHVAC - Gas Furnace | Packaged Furnace (Weatherized) 92 AFUE, HIR = 1.13857 | Packaged Furnace (Weatherized) 78 AFUE, HIR = 1.24067 | Minimum Code as of 1-1-2015, Packaged Furnace (Weatherized) 81 AFUE; HIR = 1.21728 | HVAC | SpaceHeat | SpaceHtg_eq | GasFurnace |  | 1 | 0 | 0 | 0.8 |  | NA | 0.8 | Gas Furnace | Cap-kBTUh | ASM | ASSEMBLY | Existing | CZ07 | San Diego Area (CZ07) |  |  |  | 1000 sf | 14.9531 | 1.6615 | 16.6146 | Cap-kBTUh/1000 sf | 0 | 0 | 0 | 0 | 0 | 0 | 9.9965 | 11.8595 | 10.4233 | 0 | 0 | 0 | 0 | 0 | 0 | 9.9965 | 11.8595 | 10.4233 |  | 20 | 20 | 20 | 6.6667 | 0.5 | 65.1733 | 57.6533 | 57.6533 | 0 | 0 | 0 | 0 | 0 | 0 | 1 | 1 | 14.9531 | 1.6615 | [7 empty] | None | None | None | None
M-042 | HVAC - Gas Furnace | SDGE | COM | Gas | COMHVAC - Gas Furnace | Packaged Furnace (Weatherized) 92 AFUE, HIR = 1.13857 | Packaged Furnace (Weatherized) 78 AFUE, HIR = 1.24067 | Minimum Code as of 1-1-2015, Packaged Furnace (Weatherized) 81 AFUE; HIR = 1.21728 | HVAC | SpaceHeat | SpaceHtg_eq | GasFurnace |  | 1 | 0 | 0 | 0.8 |  | NA | 0.8 | Gas Furnace | Cap-kBTUh | ASM | ASSEMBLY | New | CZ07 | San Diego Area (CZ07) |  |  |  | 1000 sf | 14.9531 | 1.6615 | 16.6146 | Cap-kBTUh/1000 sf | 0 | 0 | 0 | 0 | 0 | 0 | 5.7673 | 7.7677 | 5.7673 | 0 | 0 | 0 | 0 | 0 | 0 | 5.7673 | 7.7677 | 5.7673 |  | 20 | 20 | 20 | 6.6667 | 0.5 | 65.1733 | 57.6533 | 57.6533 | 0 | 0 | 0 | 0 | 0 | 0 | 1 | 1 | 14.9531 | 1.6615 | [7 empty] | None | None | None | None
M-042 | HVAC - Gas Furnace | SDGE | COM | Gas | COMHVAC - Gas Furnace | Packaged Furnace (Weatherized) 92 AFUE, HIR = 1.13857 | Packaged Furnace (Weatherized) 78 AFUE, HIR = 1.24067 | Minimum Code as of 1-1-2015, Packaged Furnace (Weatherized) 81 AFUE; HIR = 1.21728 | HVAC | SpaceHeat | SpaceHtg_eq | GasFurnace |  | 1 | 0 | 0 | 0.8 |  | NA | 0.8 | Gas Furnace | Cap-kBTUh | ASM | ASSEMBLY | New | CZ08 | El Toro Area (CZ08) |  |  |  | 1000 sf | 14.9531 | 1.6615 | 16.6146 | Cap-kBTUh/1000 sf | 0 | 0 | 0 | 0 | 0 | 0 | 8.1564 | 10.03 | 8.1564 | 0 | 0 | 0 | 0 | 0 | 0 | 8.1564 | 10.03 | 8.1564 |  | 20 | 20 | 20 | 6.6667 | 0.5 | 65.1733 | 57.6533 | 57.6533 | 0 | 0 | 0 | 0 | 0 | 0 | 1 | 1 | 14.9531 | 1.6615 | [7 empty] | None | None | None | None
M-042 | HVAC - Gas Furnace | SDGE | COM | Gas | COMHVAC - Gas Furnace | Packaged Furnace (Weatherized) 92 AFUE, HIR = 1.13857 | Packaged Furnace (Weatherized) 78 AFUE, HIR = 1.24067 | Minimum Code as of 1-1-2015, Packaged Furnace (Weatherized) 81 AFUE; HIR = 1.21728 | HVAC | SpaceHeat | SpaceHtg_eq | GasFurnace |  | 1 | 0 | 0 | 0.8 |  | NA | 0.8 | Gas Furnace | Cap-kBTUh | ASM | ASSEMBLY | Existing | CZ08 | El Toro Area (CZ08) |  |  |  | 1000 sf | 14.9531 | 1.6615 | 16.6146 | Cap-kBTUh/1000 sf | 0 | 0 | 0 | 0 | 0 | 0 | 8.2471 | 10.0064 | 8.6501 | 0 | 0 | 0 | 0 | 0 | 0 | 8.2471 | 10.0064 | 8.6501 |  | 20 | 20 | 20 | 6.6667 | 0.5 | 65.1733 | 57.6533 | 57.6533 | 0 | 0 | 0 | 0 | 0 | 0 | 1 | 1 | 14.9531 | 1.6615 | [7 empty] | None | None | None | None
M-042 | HVAC - Gas Furnace | SDGE | COM | Gas | COMHVAC - Gas Furnace | Packaged Furnace (Weatherized) 92 AFUE, HIR = 1.13857 | Packaged Furnace (Weatherized) 78 AFUE, HIR = 1.24067 | Minimum Code as of 1-1-2015, Packaged Furnace (Weatherized) 81 AFUE; HIR = 1.21728 | HVAC | SpaceHeat | SpaceHtg_eq | GasFurnace |  | 1 | 0 | 0 | 0.8 |  | NA | 0.8 | Gas Furnace | Cap-kBTUh | ASM | ASSEMBLY | New | CZ10 | San Bernardino Area (CZ10) |  |  |  | 1000 sf | 14.9531 | 1.6615 | 16.6146 | Cap-kBTUh/1000 sf | 0 | 0 | 0 | 0 | 0 | 0 | 10.87 | 12.6673 | 10.87 | 0 | 0 | 0 | 0 | 0 | 0 | 10.87 | 12.6673 | 10.87 |  | 20 | 20 | 20 | 6.6667 | 0.5 | 65.1733 | 57.6533 | 57.6533 | 0 | 0 | 0 | 0 | 0 | 0 | 1 | 1 | 14.9531 | 1.6615 | [7 empty] | None | None | None | None
M-042 | HVAC - Gas Furnace | SDGE | COM | Gas | COMHVAC - Gas Furnace | Packaged Furnace (Weatherized) 92 AFUE, HIR = 1.13857 | Packaged Furnace (Weatherized) 78 AFUE, HIR = 1.24067 | Minimum Code as of 1-1-2015, Packaged Furnace (Weatherized) 81 AFUE; HIR = 1.21728 | HVAC | SpaceHeat | SpaceHtg_eq | GasFurnace |  | 1 | 0 | 0 | 0.8 |  | NA | 0.8 | Gas Furnace | Cap-kBTUh | ASM | ASSEMBLY | Existing | CZ10 | San Bernardino Area (CZ10) |  |  |  | 1000 sf | 14.9531 | 1.6615 | 16.6146 | Cap-kBTUh/1000 sf | 0 | 0 | 0 | 0 | 0 | 0 | 10.086 | 11.8051 | 10.4798 | 0 | 0 | 0 | 0 | 0 | 0 | 10.086 | 11.8051 | 10.4798 |  | 20 | 20 | 20 | 6.6667 | 0.5 | 65.1733 | 57.6533 | 57.6533 | 0 | 0 | 0 | 0 | 0 | 0 | 1 | 1 | 14.9531 | 1.6615 | [7 empty] | None | None | None | None
M-042 | HVAC - Gas Furnace | SDGE | COM | Gas | COMHVAC - Gas Furnace | Packaged Furnace (Weatherized) 92 AFUE, HIR = 1.13857 | Packaged Furnace (Weatherized) 78 AFUE, HIR = 1.24067 | Minimum Code as of 1-1-2015, Packaged Furnace (Weatherized) 81 AFUE; HIR = 1.21728 | HVAC | SpaceHeat | SpaceHtg_eq | GasFurnace |  | 1 | 0 | 0 | 0.8 |  | NA | 0.8 | Gas Furnace | Cap-kBTUh | ASM | ASSEMBLY | New | CZ14 | China Lake Area (CZ14) |  |  |  | 1000 sf | 14.9531 | 1.6615 | 16.6146 | Cap-kBTUh/1000 sf | 0 | 0 | 0 | 0 | 0 | 0 | 17.3771 | 19.8603 | 17.3771 | 0 | 0 | 0 | 0 | 0 | 0 | 17.3771 | 19.8603 | 17.3771 |  | 20 | 20 | 20 | 6.6667 | 0.5 | 65.1733 | 57.6533 | 57.6533 | 0 | 0 | 0 | 0 | 0 | 0 | 1 | 1 | 14.9531 | 1.6615 | [7 empty] | None | None | None | None
M-042 | HVAC - Gas Furnace | PGE | COM | Gas | COMHVAC - Gas Furnace | Packaged Furnace (Weatherized) 92 AFUE, HIR = 1.13857 | Packaged Furnace (Weatherized) 78 AFUE, HIR = 1.24067 | Minimum Code as of 1-1-2015, Packaged Furnace (Weatherized) 81 AFUE; HIR = 1.21728 | HVAC | SpaceHeat | SpaceHtg_eq | GasFurnace |  | 1 | 0 | 0 | 0.8 |  | NA | 0.8 | Gas Furnace | Cap-kBTUh | ECC | EDUCATION - COMMUNITY COLLEGE | New | CZ12 | Sacramento Area (CZ12) |  |  |  | 1000 sf | 19.0311 | 2.1146 | 21.1456 | Cap-kBTUh/1000 sf | 0 | 0 | 0 | 0 | 0 | 0 | 4.4096 | 5.3465 | 4.4096 | 0 | 0 | 0 | 0 | 0 | 0 | 4.4096 | 5.3465 | 4.4096 |  | 20 | 20 | 20 | 6.6667 | 0.5 | 65.1494 | 57.6322 | 57.6322 | 0 | 0 | 0 | 0 | 0 | 0 | 1 | 1 | 19.2704 | 2.1412 | [7 empty] | None | None | None | None
M-042 | HVAC - Gas Furnace | PGE | COM | Gas | COMHVAC - Gas Furnace | Packaged Furnace (Weatherized) 92 AFUE, HIR = 1.13857 | Packaged Furnace (Weatherized) 78 AFUE, HIR = 1.24067 | Minimum Code as of 1-1-2015, Packaged Furnace (Weatherized) 81 AFUE; HIR = 1.21728 | HVAC | SpaceHeat | SpaceHtg_eq | GasFurnace |  | 1 | 0 | 0 | 0.8 |  | NA | 0.8 | Gas Furnace | Cap-kBTUh | ECC | EDUCATION - COMMUNITY COLLEGE | Existing | CZ13 | Fresno Area (CZ13) |  |  |  | 1000 sf | 19.0311 | 2.1146 | 21.1456 | Cap-kBTUh/1000 sf | 0 | 0 | 0 | 0 | 0 | 0 | 2.4939 | 3.1956 | 2.6547 | 0 | 0 | 0 | 0 | 0 | 0 | 2.4939 | 3.1956 | 2.6547 |  | 20 | 20 | 20 | 6.6667 | 0.5 | 65.1494 | 57.6322 | 57.6322 | 0 | 0 | 0 | 0 | 0 | 0 | 1 | 1 | 19.2704 | 2.1412 | [7 empty] | None | None | None | None
M-042 | HVAC - Gas Furnace | PGE | COM | Gas | COMHVAC - Gas Furnace | Packaged Furnace (Weatherized) 92 AFUE, HIR = 1.13857 | Packaged Furnace (Weatherized) 78 AFUE, HIR = 1.24067 | Minimum Code as of 1-1-2015, Packaged Furnace (Weatherized) 81 AFUE; HIR = 1.21728 | HVAC | SpaceHeat | SpaceHtg_eq | GasFurnace |  | 1 | 0 | 0 | 0.8 |  | NA | 0.8 | Gas Furnace | Cap-kBTUh | ECC | EDUCATION - COMMUNITY COLLEGE | New | CZ13 | Fresno Area (CZ13) |  |  |  | 1000 sf | 19.0311 | 2.1146 | 21.1456 | Cap-kBTUh/1000 sf | 0 | 0 | 0 | 0 | 0 | 0 | 3.88 | 4.6221 | 3.88 | 0 | 0 | 0 | 0 | 0 | 0 | 3.88 | 4.6221 | 3.88 |  | 20 | 20 | 20 | 6.6667 | 0.5 | 65.1494 | 57.6322 | 57.6322 | 0 | 0 | 0 | 0 | 0 | 0 | 1 | 1 | 19.2704 | 2.1412 | [7 empty] | None | None | None | None
M-042 | HVAC - Gas Furnace | PGE | COM | Gas | COMHVAC - Gas Furnace | Packaged Furnace (Weatherized) 92 AFUE, HIR = 1.13857 | Packaged Furnace (Weatherized) 78 AFUE, HIR = 1.24067 | Minimum Code as of 1-1-2015, Packaged Furnace (Weatherized) 81 AFUE; HIR = 1.21728 | HVAC | SpaceHeat | SpaceHtg_eq | GasFurnace |  | 1 | 0 | 0 | 0.8 |  | NA | 0.8 | Gas Furnace | Cap-kBTUh | ECC | EDUCATION - COMMUNITY COLLEGE | Existing | CZ16 | Mount Shasta Area (CZ16) |  |  |  | 1000 sf | 19.0311 | 2.1146 | 21.1456 | Cap-kBTUh/1000 sf | 0 | 0 | 0 | 0 | 0 | 0 | 9.4242 | 11.1684 | 9.8238 | 0 | 0 | 0 | 0 | 0 | 0 | 9.4242 | 11.1684 | 9.8238 |  | 20 | 20 | 20 | 6.6667 | 0.5 | 65.1494 | 57.6322 | 57.6322 | 0 | 0 | 0 | 0 | 0 | 0 | 1 | 1 | 19.2704 | 2.1412 | [7 empty] | None | None | None | None
M-042 | HVAC - Gas Furnace | PGE | COM | Gas | COMHVAC - Gas Furnace | Packaged Furnace (Weatherized) 92 AFUE, HIR = 1.13857 | Packaged Furnace (Weatherized) 78 AFUE, HIR = 1.24067 | Minimum Code as of 1-1-2015, Packaged Furnace (Weatherized) 81 AFUE; HIR = 1.21728 | HVAC | SpaceHeat | SpaceHtg_eq | GasFurnace |  | 1 | 0 | 0 | 0.8 |  | NA | 0.8 | Gas Furnace | Cap-kBTUh | ECC | EDUCATION - COMMUNITY COLLEGE | New | CZ16 | Mount Shasta Area (CZ16) |  |  |  | 1000 sf | 19.0311 | 2.1146 | 21.1456 | Cap-kBTUh/1000 sf | 0 | 0 | 0 | 0 | 0 | 0 | 10.8564 | 12.6664 | 10.8564 | 0 | 0 | 0 | 0 | 0 | 0 | 10.8564 | 12.6664 | 10.8564 |  | 20 | 20 | 20 | 6.6667 | 0.5 | 65.1494 | 57.6322 | 57.6322 | 0 | 0 | 0 | 0 | 0 | 0 | 1 | 1 | 19.2704 | 2.1412 | [7 empty] | None | None | None | None
M-042 | HVAC - Gas Furnace | SCG | COM | Gas | COMHVAC - Gas Furnace | Packaged Furnace (Weatherized) 92 AFUE, HIR = 1.13857 | Packaged Furnace (Weatherized) 78 AFUE, HIR = 1.24067 | Minimum Code as of 1-1-2015, Packaged Furnace (Weatherized) 81 AFUE; HIR = 1.21728 | HVAC | SpaceHeat | SpaceHtg_eq | GasFurnace |  | 1 | 0 | 0 | 0.8 |  | NA | 0.8 | Gas Furnace | Cap-kBTUh | ECC | EDUCATION - COMMUNITY COLLEGE | New | CZ05 | Santa Maria Area (CZ05) |  |  |  | 1000 sf | 15.0646 | 1.6738 | 16.7384 | Cap-kBTUh/1000 sf | 0 | 0 | 0 | 0 | 0 | 0 | 5.8052 | 6.7552 | 5.8052 | 0 | 0 | 0 | 0 | 0 | 0 | 5.8052 | 6.7552 | 5.8052 |  | 20 | 20 | 20 | 6.6667 | 0.5 | 65.1733 | 57.6533 | 57.6533 | 0 | 0 | 0 | 0 | 0 | 0 | 1 | 1 | 17.1365 | 1.9041 | [7 empty] | None | None | None | None
M-042 | HVAC - Gas Furnace | SCG | COM | Gas | COMHVAC - Gas Furnace | Packaged Furnace (Weatherized) 92 AFUE, HIR = 1.13857 | Packaged Furnace (Weatherized) 78 AFUE, HIR = 1.24067 | Minimum Code as of 1-1-2015, Packaged Furnace (Weatherized) 81 AFUE; HIR = 1.21728 | HVAC | SpaceHeat | SpaceHtg_eq | GasFurnace |  | 1 | 0 | 0 | 0.8 |  | NA | 0.8 | Gas Furnace | Cap-kBTUh | ECC | EDUCATION - COMMUNITY COLLEGE | Existing | CZ05 | Santa Maria Area (CZ05) |  |  |  | 1000 sf | 15.0646 | 1.6738 | 16.7384 | Cap-kBTUh/1000 sf | 0 | 0 | 0 | 0 | 0 | 0 | 3.6956 | 4.4818 | 3.8757 | 0 | 0 | 0 | 0 | 0 | 0 | 3.6956 | 4.4818 | 3.8757 |  | 20 | 20 | 20 | 6.6667 | 0.5 | 65.1733 | 57.6533 | 57.6533 | 0 | 0 | 0 | 0 | 0 | 0 | 1 | 1 | 17.1365 | 1.9041 | [7 empty] | None | None | None | None
M-042 | HVAC - Gas Furnace | SCG | COM | Gas | COMHVAC - Gas Furnace | Packaged Furnace (Weatherized) 92 AFUE, HIR = 1.13857 | Packaged Furnace (Weatherized) 78 AFUE, HIR = 1.24067 | Minimum Code as of 1-1-2015, Packaged Furnace (Weatherized) 81 AFUE; HIR = 1.21728 | HVAC | SpaceHeat | SpaceHtg_eq | GasFurnace |  | 1 | 0 | 0 | 0.8 |  | NA | 0.8 | Gas Furnace | Cap-kBTUh | ECC | EDUCATION - COMMUNITY COLLEGE | Existing | CZ06 | Los Angeles Area (CZ06) |  |  |  | 1000 sf | 15.0646 | 1.6738 | 16.7384 | Cap-kBTUh/1000 sf | 0 | 0 | 0 | 0 | 0 | 0 | 1.1771 | 1.6647 | 1.2888 | 0 | 0 | 0 | 0 | 0 | 0 | 1.1771 | 1.6647 | 1.2888 |  | 20 | 20 | 20 | 6.6667 | 0.5 | 65.1733 | 57.6533 | 57.6533 | 0 | 0 | 0 | 0 | 0 | 0 | 1 | 1 | 17.1365 | 1.9041 | [7 empty] | None | None | None | None
M-042 | HVAC - Gas Furnace | SCG | COM | Gas | COMHVAC - Gas Furnace | Packaged Furnace (Weatherized) 92 AFUE, HIR = 1.13857 | Packaged Furnace (Weatherized) 78 AFUE, HIR = 1.24067 | Minimum Code as of 1-1-2015, Packaged Furnace (Weatherized) 81 AFUE; HIR = 1.21728 | HVAC | SpaceHeat | SpaceHtg_eq | GasFurnace |  | 1 | 0 | 0 | 0.8 |  | NA | 0.8 | Gas Furnace | Cap-kBTUh | ECC | EDUCATION - COMMUNITY COLLEGE | New | CZ06 | Los Angeles Area (CZ06) |  |  |  | 1000 sf | 15.0646 | 1.6738 | 16.7384 | Cap-kBTUh/1000 sf | 0 | 0 | 0 | 0 | 0 | 0 | 2.1587 | 2.8348 | 2.1587 | 0 | 0 | 0 | 0 | 0 | 0 | 2.1587 | 2.8348 | 2.1587 |  | 20 | 20 | 20 | 6.6667 | 0.5 | 65.1733 | 57.6533 | 57.6533 | 0 | 0 | 0 | 0 | 0 | 0 | 1 | 1 | 17.1365 | 1.9041 | [7 empty] | None | None | None | None
M-042 | HVAC - Gas Furnace | SCG | COM | Gas | COMHVAC - Gas Furnace | Packaged Furnace (Weatherized) 92 AFUE, HIR = 1.13857 | Packaged Furnace (Weatherized) 78 AFUE, HIR = 1.24067 | Minimum Code as of 1-1-2015, Packaged Furnace (Weatherized) 81 AFUE; HIR = 1.21728 | HVAC | SpaceHeat | SpaceHtg_eq | GasFurnace |  | 1 | 0 | 0 | 0.8 |  | NA | 0.8 | Gas Furnace | Cap-kBTUh | ECC | EDUCATION - COMMUNITY COLLEGE | New | CZ08 | El Toro Area (CZ08) |  |  |  | 1000 sf | 15.0646 | 1.6738 | 16.7384 | Cap-kBTUh/1000 sf | 0 | 0 | 0 | 0 | 0 | 0 | 1.9588 | 2.6559 | 1.9588 | 0 | 0 | 0 | 0 | 0 | 0 | 1.9588 | 2.6559 | 1.9588 |  | 20 | 20 | 20 | 6.6667 | 0.5 | 65.1733 | 57.6533 | 57.6533 | 0 | 0 | 0 | 0 | 0 | 0 | 1 | 1 | 17.1365 | 1.9041 | [7 empty] | None | None | None | None
M-042 | HVAC - Gas Furnace | SCG | COM | Gas | COMHVAC - Gas Furnace | Packaged Furnace (Weatherized) 92 AFUE, HIR = 1.13857 | Packaged Furnace (Weatherized) 78 AFUE, HIR = 1.24067 | Minimum Code as of 1-1-2015, Packaged Furnace (Weatherized) 81 AFUE; HIR = 1.21728 | HVAC | SpaceHeat | SpaceHtg_eq | GasFurnace |  | 1 | 0 | 0 | 0.8 |  | NA | 0.8 | Gas Furnace | Cap-kBTUh | ECC | EDUCATION - COMMUNITY COLLEGE | Existing | CZ08 | El Toro Area (CZ08) |  |  |  | 1000 sf | 15.0646 | 1.6738 | 16.7384 | Cap-kBTUh/1000 sf | 0 | 0 | 0 | 0 | 0 | 0 | 1.0754 | 1.6116 | 1.1983 | 0 | 0 | 0 | 0 | 0 | 0 | 1.0754 | 1.6116 | 1.1983 |  | 20 | 20 | 20 | 6.6667 | 0.5 | 65.1733 | 57.6533 | 57.6533 | 0 | 0 | 0 | 0 | 0 | 0 | 1 | 1 | 17.1365 | 1.9041 | [7 empty] | None | None | None | None
M-042 | HVAC - Gas Furnace | SCG | COM | Gas | COMHVAC - Gas Furnace | Packaged Furnace (Weatherized) 92 AFUE, HIR = 1.13857 | Packaged Furnace (Weatherized) 78 AFUE, HIR = 1.24067 | Minimum Code as of 1-1-2015, Packaged Furnace (Weatherized) 81 AFUE; HIR = 1.21728 | HVAC | SpaceHeat | SpaceHtg_eq | GasFurnace |  | 1 | 0 | 0 | 0.8 |  | NA | 0.8 | Gas Furnace | Cap-kBTUh | ECC | EDUCATION - COMMUNITY COLLEGE | New | CZ09 | Pasadena Area (CZ09) |  |  |  | 1000 sf | 15.0646 | 1.6738 | 16.7384 | Cap-kBTUh/1000 sf | 0 | 0 | 0 | 0 | 0 | 0 | 2.3582 | 2.9003 | 2.3582 | 0 | 0 | 0 | 0 | 0 | 0 | 2.3582 | 2.9003 | 2.3582 |  | 20 | 20 | 20 | 6.6667 | 0.5 | 65.1733 | 57.6533 | 57.6533 | 0 | 0 | 0 | 0 | 0 | 0 | 1 | 1 | 17.1365 | 1.9041 | [7 empty] | None | None | None | None
M-042 | HVAC - Gas Furnace | SCG | COM | Gas | COMHVAC - Gas Furnace | Packaged Furnace (Weatherized) 92 AFUE, HIR = 1.13857 | Packaged Furnace (Weatherized) 78 AFUE, HIR = 1.24067 | Minimum Code as of 1-1-2015, Packaged Furnace (Weatherized) 81 AFUE; HIR = 1.21728 | HVAC | SpaceHeat | SpaceHtg_eq | GasFurnace |  | 1 | 0 | 0 | 0.8 |  | NA | 0.8 | Gas Furnace | Cap-kBTUh | ECC | EDUCATION - COMMUNITY COLLEGE | Existing | CZ09 | Pasadena Area (CZ09) |  |  |  | 1000 sf | 15.0646 | 1.6738 | 16.7384 | Cap-kBTUh/1000 sf | 0 | 0 | 0 | 0 | 0 | 0 | 1.2022 | 1.6084 | 1.2952 | 0 | 0 | 0 | 0 | 0 | 0 | 1.2022 | 1.6084 | 1.2952 |  | 20 | 20 | 20 | 6.6667 | 0.5 | 65.1733 | 57.6533 | 57.6533 | 0 | 0 | 0 | 0 | 0 | 0 | 1 | 1 | 17.1365 | 1.9041 | [7 empty] | None | None | None | None
M-042 | HVAC - Gas Furnace | SCG | COM | Gas | COMHVAC - Gas Furnace | Packaged Furnace (Weatherized) 92 AFUE, HIR = 1.13857 | Packaged Furnace (Weatherized) 78 AFUE, HIR = 1.24067 | Minimum Code as of 1-1-2015, Packaged Furnace (Weatherized) 81 AFUE; HIR = 1.21728 | HVAC | SpaceHeat | SpaceHtg_eq | GasFurnace |  | 1 | 0 | 0 | 0.8 |  | NA | 0.8 | Gas Furnace | Cap-kBTUh | ECC | EDUCATION - COMMUNITY COLLEGE | Existing | CZ10 | San Bernardino Area (CZ10) |  |  |  | 1000 sf | 15.0646 | 1.6738 | 16.7384 | Cap-kBTUh/1000 sf | 0 | 0 | 0 | 0 | 0 | 0 | 2.1495 | 2.8789 | 2.3166 | 0 | 0 | 0 | 0 | 0 | 0 | 2.1495 | 2.8789 | 2.3166 |  | 20 | 20 | 20 | 6.6667 | 0.5 | 65.1733 | 57.6533 | 57.6533 | 0 | 0 | 0 | 0 | 0 | 0 | 1 | 1 | 17.1365 | 1.9041 | [7 empty] | None | None | None | None
M-042 | HVAC - Gas Furnace | SCG | COM | Gas | COMHVAC - Gas Furnace | Packaged Furnace (Weatherized) 92 AFUE, HIR = 1.13857 | Packaged Furnace (Weatherized) 78 AFUE, HIR = 1.24067 | Minimum Code as of 1-1-2015, Packaged Furnace (Weatherized) 81 AFUE; HIR = 1.21728 | HVAC | SpaceHeat | SpaceHtg_eq | GasFurnace |  | 1 | 0 | 0 | 0.8 |  | NA | 0.8 | Gas Furnace | Cap-kBTUh | ECC | EDUCATION - COMMUNITY COLLEGE | New | CZ10 | San Bernardino Area (CZ10) |  |  |  | 1000 sf | 15.0646 | 1.6738 | 16.7384 | Cap-kBTUh/1000 sf | 0 | 0 | 0 | 0 | 0 | 0 | 3.4236 | 4.2586 | 3.4236 | 0 | 0 | 0 | 0 | 0 | 0 | 3.4236 | 4.2586 | 3.4236 |  | 20 | 20 | 20 | 6.6667 | 0.5 | 65.1733 | 57.6533 | 57.6533 | 0 | 0 | 0 | 0 | 0 | 0 | 1 | 1 | 17.1365 | 1.9041 | [7 empty] | None | None | None | None
M-042 | HVAC - Gas Furnace | SCG | COM | Gas | COMHVAC - Gas Furnace | Packaged Furnace (Weatherized) 92 AFUE, HIR = 1.13857 | Packaged Furnace (Weatherized) 78 AFUE, HIR = 1.24067 | Minimum Code as of 1-1-2015, Packaged Furnace (Weatherized) 81 AFUE; HIR = 1.21728 | HVAC | SpaceHeat | SpaceHtg_eq | GasFurnace |  | 1 | 0 | 0 | 0.8 |  | NA | 0.8 | Gas Furnace | Cap-kBTUh | ECC | EDUCATION - COMMUNITY COLLEGE | Existing | CZ13 | Fresno Area (CZ13) |  |  |  | 1000 sf | 15.0646 | 1.6738 | 16.7384 | Cap-kBTUh/1000 sf | 0 | 0 | 0 | 0 | 0 | 0 | 2.7131 | 3.4509 | 2.8821 | 0 | 0 | 0 | 0 | 0 | 0 | 2.7131 | 3.4509 | 2.8821 |  | 20 | 20 | 20 | 6.6667 | 0.5 | 65.1733 | 57.6533 | 57.6533 | 0 | 0 | 0 | 0 | 0 | 0 | 1 | 1 | 17.1365 | 1.9041 | [7 empty] | None | None | None | None
M-042 | HVAC - Gas Furnace | SDGE | COM | Gas | COMHVAC - Gas Furnace | Packaged Furnace (Weatherized) 92 AFUE, HIR = 1.13857 | Packaged Furnace (Weatherized) 78 AFUE, HIR = 1.24067 | Minimum Code as of 1-1-2015, Packaged Furnace (Weatherized) 81 AFUE; HIR = 1.21728 | HVAC | SpaceHeat | SpaceHtg_eq | GasFurnace |  | 1 | 0 | 0 | 0.8 |  | NA | 0.8 | Gas Furnace | Cap-kBTUh | ECC | EDUCATION - COMMUNITY COLLEGE | Existing | CZ08 | El Toro Area (CZ08) |  |  |  | 1000 sf | 12.3783 | 1.3754 | 13.7536 | Cap-kBTUh/1000 sf | 0 | 0 | 0 | 0 | 0 | 0 | 1.2195 | 1.8107 | 1.3549 | 0 | 0 | 0 | 0 | 0 | 0 | 1.2195 | 1.8107 | 1.3549 |  | 20 | 20 | 20 | 6.6667 | 0.5 | 65.1733 | 57.6533 | 57.6533 | 0 | 0 | 0 | 0 | 0 | 0 | 1 | 1 | 14.9531 | 1.6615 | [7 empty] | None | None | None | None
M-042 | HVAC - Gas Furnace | SDGE | COM | Gas | COMHVAC - Gas Furnace | Packaged Furnace (Weatherized) 92 AFUE, HIR = 1.13857 | Packaged Furnace (Weatherized) 78 AFUE, HIR = 1.24067 | Minimum Code as of 1-1-2015, Packaged Furnace (Weatherized) 81 AFUE; HIR = 1.21728 | HVAC | SpaceHeat | SpaceHtg_eq | GasFurnace |  | 1 | 0 | 0 | 0.8 |  | NA | 0.8 | Gas Furnace | Cap-kBTUh | ECC | EDUCATION - COMMUNITY COLLEGE | New | CZ10 | San Bernardino Area (CZ10) |  |  |  | 1000 sf | 12.3783 | 1.3754 | 13.7536 | Cap-kBTUh/1000 sf | 0 | 0 | 0 | 0 | 0 | 0 | 3.401 | 4.2305 | 3.401 | 0 | 0 | 0 | 0 | 0 | 0 | 3.401 | 4.2305 | 3.401 |  | 20 | 20 | 20 | 6.6667 | 0.5 | 65.1733 | 57.6533 | 57.6533 | 0 | 0 | 0 | 0 | 0 | 0 | 1 | 1 | 14.9531 | 1.6615 | [7 empty] | None | None | None | None
M-042 | HVAC - Gas Furnace | SDGE | COM | Gas | COMHVAC - Gas Furnace | Packaged Furnace (Weatherized) 92 AFUE, HIR = 1.13857 | Packaged Furnace (Weatherized) 78 AFUE, HIR = 1.24067 | Minimum Code as of 1-1-2015, Packaged Furnace (Weatherized) 81 AFUE; HIR = 1.21728 | HVAC | SpaceHeat | SpaceHtg_eq | GasFurnace |  | 1 | 0 | 0 | 0.8 |  | NA | 0.8 | Gas Furnace | Cap-kBTUh | ECC | EDUCATION - COMMUNITY COLLEGE | Existing | CZ10 | San Bernardino Area (CZ10) |  |  |  | 1000 sf | 12.3783 | 1.3754 | 13.7536 | Cap-kBTUh/1000 sf | 0 | 0 | 0 | 0 | 0 | 0 | 2.0908 | 2.8102 | 2.2556 | 0 | 0 | 0 | 0 | 0 | 0 | 2.0908 | 2.8102 | 2.2556 |  | 20 | 20 | 20 | 6.6667 | 0.5 | 65.1733 | 57.6533 | 57.6533 | 0 | 0 | 0 | 0 | 0 | 0 | 1 | 1 | 14.9531 | 1.6615 | [7 empty] | None | None | None | None
M-042 | HVAC - Gas Furnace | SDGE | COM | Gas | COMHVAC - Gas Furnace | Packaged Furnace (Weatherized) 92 AFUE, HIR = 1.13857 | Packaged Furnace (Weatherized) 78 AFUE, HIR = 1.24067 | Minimum Code as of 1-1-2015, Packaged Furnace (Weatherized) 81 AFUE; HIR = 1.21728 | HVAC | SpaceHeat | SpaceHtg_eq | GasFurnace |  | 1 | 0 | 0 | 0.8 |  | NA | 0.8 | Gas Furnace | Cap-kBTUh | ECC | EDUCATION - COMMUNITY COLLEGE | New | CZ14 | China Lake Area (CZ14) |  |  |  | 1000 sf | 12.3783 | 1.3754 | 13.7536 | Cap-kBTUh/1000 sf | 0 | 0 | 0 | 0 | 0 | 0 | 4.2108 | 5.1211 | 4.2108 | 0 | 0 | 0 | 0 | 0 | 0 | 4.2108 | 5.1211 | 4.2108 |  | 20 | 20 | 20 | 6.6667 | 0.5 | 65.1733 | 57.6533 | 57.6533 | 0 | 0 | 0 | 0 | 0 | 0 | 1 | 1 | 14.9531 | 1.6615 | [7 empty] | None | None | None | None
M-042 | HVAC - Gas Furnace | SDGE | COM | Gas | COMHVAC - Gas Furnace | Packaged Furnace (Weatherized) 92 AFUE, HIR = 1.13857 | Packaged Furnace (Weatherized) 78 AFUE, HIR = 1.24067 | Minimum Code as of 1-1-2015, Packaged Furnace (Weatherized) 81 AFUE; HIR = 1.21728 | HVAC | SpaceHeat | SpaceHtg_eq | GasFurnace |  | 1 | 0 | 0 | 0.8 |  | NA | 0.8 | Gas Furnace | Cap-kBTUh | ECC | EDUCATION - COMMUNITY COLLEGE | Existing | CZ14 | China Lake Area (CZ14) |  |  |  | 1000 sf | 12.3783 | 1.3754 | 13.7536 | Cap-kBTUh/1000 sf | 0 | 0 | 0 | 0 | 0 | 0 | 2.8731 | 3.7147 | 3.0659 | 0 | 0 | 0 | 0 | 0 | 0 | 2.8731 | 3.7147 | 3.0659 |  | 20 | 20 | 20 | 6.6667 | 0.5 | 65.1733 | 57.6533 | 57.6533 | 0 | 0 | 0 | 0 | 0 | 0 | 1 | 1 | 14.9531 | 1.6615 | [7 empty] | None | None | None | None
M-042 | HVAC - Gas Furnace | SDGE | COM | Gas | COMHVAC - Gas Furnace | Packaged Furnace (Weatherized) 92 AFUE, HIR = 1.13857 | Packaged Furnace (Weatherized) 78 AFUE, HIR = 1.24067 | Minimum Code as of 1-1-2015, Packaged Furnace (Weatherized) 81 AFUE; HIR = 1.21728 | HVAC | SpaceHeat | SpaceHtg_eq | GasFurnace |  | 1 | 0 | 0 | 0.8 |  | NA | 0.8 | Gas Furnace | Cap-kBTUh | ECC | EDUCATION - COMMUNITY COLLEGE | New | CZ15 | Blythe Area (CZ15) |  |  |  | 1000 sf | 12.3783 | 1.3754 | 13.7536 | Cap-kBTUh/1000 sf | 0 | 0 | 0 | 0 | 0 | 0 | 1.147 | 1.7679 | 1.147 | 0 | 0 | 0 | 0 | 0 | 0 | 1.147 | 1.7679 | 1.147 |  | 20 | 20 | 20 | 6.6667 | 0.5 | 65.1733 | 57.6533 | 57.6533 | 0 | 0 | 0 | 0 | 0 | 0 | 1 | 1 | 14.9531 | 1.6615 | [7 empty] | None | None | None | None
M-042 | HVAC - Gas Furnace | SDGE | COM | Gas | COMHVAC - Gas Furnace | Packaged Furnace (Weatherized) 92 AFUE, HIR = 1.13857 | Packaged Furnace (Weatherized) 78 AFUE, HIR = 1.24067 | Minimum Code as of 1-1-2015, Packaged Furnace (Weatherized) 81 AFUE; HIR = 1.21728 | HVAC | SpaceHeat | SpaceHtg_eq | GasFurnace |  | 1 | 0 | 0 | 0.8 |  | NA | 0.8 | Gas Furnace | Cap-kBTUh | ECC | EDUCATION - COMMUNITY COLLEGE | Existing | CZ15 | Blythe Area (CZ15) |  |  |  | 1000 sf | 12.3783 | 1.3754 | 13.7536 | Cap-kBTUh/1000 sf | 0 | 0 | 0 | 0 | 0 | 0 | 0.73619 | 1.2542 | 0.85487 | 0 | 0 | 0 | 0 | 0 | 0 | 0.73619 | 1.2542 | 0.85487 |  | 20 | 20 | 20 | 6.6667 | 0.5 | 65.1733 | 57.6533 | 57.6533 | 0 | 0 | 0 | 0 | 0 | 0 | 1 | 1 | 14.9531 | 1.6615 | [7 empty] | None | None | None | None
M-042 | HVAC - Gas Furnace | PGE | COM | Gas | COMHVAC - Gas Furnace | Packaged Furnace (Weatherized) 92 AFUE, HIR = 1.13857 | Packaged Furnace (Weatherized) 78 AFUE, HIR = 1.24067 | Minimum Code as of 1-1-2015, Packaged Furnace (Weatherized) 81 AFUE; HIR = 1.21728 | HVAC | SpaceHeat | SpaceHtg_eq | GasFurnace |  | 1 | 0 | 0 | 0.8 |  | NA | 0.8 | Gas Furnace | Cap-kBTUh | EPR | EDUCATION - PRIMARY SCHOOL | Existing | CZ01 | Arcata Area (CZ01) |  |  |  | 1000 sf | 28.625 | 3.1806 | 31.8056 | Cap-kBTUh/1000 sf | 0 | 0 | 0 | 0 | 0 | 0 | 7.4243 | 7.7576 | 7.5007 | 0 | 0 | 0 | 0 | 0 | 0 | 7.4243 | 7.7576 | 7.5007 |  | 20 | 20 | 20 | 6.6667 | 0.5 | 65.1494 | 57.6322 | 57.6322 | 0 | 0 | 0 | 0 | 0 | 0 | 1 | 1 | 19.2704 | 2.1412 | [7 empty] | None | None | None | None
M-042 | HVAC - Gas Furnace | PGE | COM | Gas | COMHVAC - Gas Furnace | Packaged Furnace (Weatherized) 92 AFUE, HIR = 1.13857 | Packaged Furnace (Weatherized) 78 AFUE, HIR = 1.24067 | Minimum Code as of 1-1-2015, Packaged Furnace (Weatherized) 81 AFUE; HIR = 1.21728 | HVAC | SpaceHeat | SpaceHtg_eq | GasFurnace |  | 1 | 0 | 0 | 0.8 |  | NA | 0.8 | Gas Furnace | Cap-kBTUh | EPR | EDUCATION - PRIMARY SCHOOL | New | CZ01 | Arcata Area (CZ01) |  |  |  | 1000 sf | 28.625 | 3.1806 | 31.8056 | Cap-kBTUh/1000 sf | 0 | 0 | 0 | 0 | 0 | 0 | 8.0758 | 8.4287 | 8.0758 | 0 | 0 | 0 | 0 | 0 | 0 | 8.0758 | 8.4287 | 8.0758 |  | 20 | 20 | 20 | 6.6667 | 0.5 | 65.1494 | 57.6322 | 57.6322 | 0 | 0 | 0 | 0 | 0 | 0 | 1 | 1 | 19.2704 | 2.1412 | [7 empty] | None | None | None | None
M-042 | HVAC - Gas Furnace | PGE | COM | Gas | COMHVAC - Gas Furnace | Packaged Furnace (Weatherized) 92 AFUE, HIR = 1.13857 | Packaged Furnace (Weatherized) 78 AFUE, HIR = 1.24067 | Minimum Code as of 1-1-2015, Packaged Furnace (Weatherized) 81 AFUE; HIR = 1.21728 | HVAC | SpaceHeat | SpaceHtg_eq | GasFurnace |  | 1 | 0 | 0 | 0.8 |  | NA | 0.8 | Gas Furnace | Cap-kBTUh | EPR | EDUCATION - PRIMARY SCHOOL | Existing | CZ02 | Santa Rosa Area (CZ02) |  |  |  | 1000 sf | 28.625 | 3.1806 | 31.8056 | Cap-kBTUh/1000 sf | 0 | 0 | 0 | 0 | 0 | 0 | 4.8213 | 5.0473 | 4.873 | 0 | 0 | 0 | 0 | 0 | 0 | 4.8213 | 5.0473 | 4.873 |  | 20 | 20 | 20 | 6.6667 | 0.5 | 65.1494 | 57.6322 | 57.6322 | 0 | 0 | 0 | 0 | 0 | 0 | 1 | 1 | 19.2704 | 2.1412 | [7 empty] | None | None | None | None
M-042 | HVAC - Gas Furnace | PGE | COM | Gas | COMHVAC - Gas Furnace | Packaged Furnace (Weatherized) 92 AFUE, HIR = 1.13857 | Packaged Furnace (Weatherized) 78 AFUE, HIR = 1.24067 | Minimum Code as of 1-1-2015, Packaged Furnace (Weatherized) 81 AFUE; HIR = 1.21728 | HVAC | SpaceHeat | SpaceHtg_eq | GasFurnace |  | 1 | 0 | 0 | 0.8 |  | NA | 0.8 | Gas Furnace | Cap-kBTUh | EPR | EDUCATION - PRIMARY SCHOOL | New | CZ02 | Santa Rosa Area (CZ02) |  |  |  | 1000 sf | 28.625 | 3.1806 | 31.8056 | Cap-kBTUh/1000 sf | 0 | 0 | 0 | 0 | 0 | 0 | 5.3108 | 5.5537 | 5.3108 | 0 | 0 | 0 | 0 | 0 | 0 | 5.3108 | 5.5537 | 5.3108 |  | 20 | 20 | 20 | 6.6667 | 0.5 | 65.1494 | 57.6322 | 57.6322 | 0 | 0 | 0 | 0 | 0 | 0 | 1 | 1 | 19.2704 | 2.1412 | [7 empty] | None | None | None | None
M-042 | HVAC - Gas Furnace | PGE | COM | Gas | COMHVAC - Gas Furnace | Packaged Furnace (Weatherized) 92 AFUE, HIR = 1.13857 | Packaged Furnace (Weatherized) 78 AFUE, HIR = 1.24067 | Minimum Code as of 1-1-2015, Packaged Furnace (Weatherized) 81 AFUE; HIR = 1.21728 | HVAC | SpaceHeat | SpaceHtg_eq | GasFurnace |  | 1 | 0 | 0 | 0.8 |  | NA | 0.8 | Gas Furnace | Cap-kBTUh | EPR | EDUCATION - PRIMARY SCHOOL | Existing | CZ03 | Oakland Area (CZ03) |  |  |  | 1000 sf | 28.625 | 3.1806 | 31.8056 | Cap-kBTUh/1000 sf | 0 | 0 | 0 | 0 | 0 | 0 | 4.6486 | 4.8441 | 4.6934 | 0 | 0 | 0 | 0 | 0 | 0 | 4.6486 | 4.8441 | 4.6934 |  | 20 | 20 | 20 | 6.6667 | 0.5 | 65.1494 | 57.6322 | 57.6322 | 0 | 0 | 0 | 0 | 0 | 0 | 1 | 1 | 19.2704 | 2.1412 | [7 empty] | None | None | None | None
M-042 | HVAC - Gas Furnace | PGE | COM | Gas | COMHVAC - Gas Furnace | Packaged Furnace (Weatherized) 92 AFUE, HIR = 1.13857 | Packaged Furnace (Weatherized) 78 AFUE, HIR = 1.24067 | Minimum Code as of 1-1-2015, Packaged Furnace (Weatherized) 81 AFUE; HIR = 1.21728 | HVAC | SpaceHeat | SpaceHtg_eq | GasFurnace |  | 1 | 0 | 0 | 0.8 |  | NA | 0.8 | Gas Furnace | Cap-kBTUh | EPR | EDUCATION - PRIMARY SCHOOL | New | CZ03 | Oakland Area (CZ03) |  |  |  | 1000 sf | 28.625 | 3.1806 | 31.8056 | Cap-kBTUh/1000 sf | 0 | 0 | 0 | 0 | 0 | 0 | 4.9342 | 5.1426 | 4.9342 | 0 | 0 | 0 | 0 | 0 | 0 | 4.9342 | 5.1426 | 4.9342 |  | 20 | 20 | 20 | 6.6667 | 0.5 | 65.1494 | 57.6322 | 57.6322 | 0 | 0 | 0 | 0 | 0 | 0 | 1 | 1 | 19.2704 | 2.1412 | [7 empty] | None | None | None | None
M-042 | HVAC - Gas Furnace | PGE | COM | Gas | COMHVAC - Gas Furnace | Packaged Furnace (Weatherized) 92 AFUE, HIR = 1.13857 | Packaged Furnace (Weatherized) 78 AFUE, HIR = 1.24067 | Minimum Code as of 1-1-2015, Packaged Furnace (Weatherized) 81 AFUE; HIR = 1.21728 | HVAC | SpaceHeat | SpaceHtg_eq | GasFurnace |  | 1 | 0 | 0 | 0.8 |  | NA | 0.8 | Gas Furnace | Cap-kBTUh | EPR | EDUCATION - PRIMARY SCHOOL | Existing | CZ04 | Sunnyvale Area (CZ04) |  |  |  | 1000 sf | 28.625 | 3.1806 | 31.8056 | Cap-kBTUh/1000 sf | 0 | 0 | 0 | 0 | 0 | 0 | 3.8104 | 3.9851 | 3.8504 | 0 | 0 | 0 | 0 | 0 | 0 | 3.8104 | 3.9851 | 3.8504 |  | 20 | 20 | 20 | 6.6667 | 0.5 | 65.1494 | 57.6322 | 57.6322 | 0 | 0 | 0 | 0 | 0 | 0 | 1 | 1 | 19.2704 | 2.1412 | [7 empty] | None | None | None | None
M-042 | HVAC - Gas Furnace | PGE | COM | Gas | COMHVAC - Gas Furnace | Packaged Furnace (Weatherized) 92 AFUE, HIR = 1.13857 | Packaged Furnace (Weatherized) 78 AFUE, HIR = 1.24067 | Minimum Code as of 1-1-2015, Packaged Furnace (Weatherized) 81 AFUE; HIR = 1.21728 | HVAC | SpaceHeat | SpaceHtg_eq | GasFurnace |  | 1 | 0 | 0 | 0.8 |  | NA | 0.8 | Gas Furnace | Cap-kBTUh | EPR | EDUCATION - PRIMARY SCHOOL | New | CZ04 | Sunnyvale Area (CZ04) |  |  |  | 1000 sf | 28.625 | 3.1806 | 31.8056 | Cap-kBTUh/1000 sf | 0 | 0 | 0 | 0 | 0 | 0 | 4.1738 | 4.3617 | 4.1738 | 0 | 0 | 0 | 0 | 0 | 0 | 4.1738 | 4.3617 | 4.1738 |  | 20 | 20 | 20 | 6.6667 | 0.5 | 65.1494 | 57.6322 | 57.6322 | 0 | 0 | 0 | 0 | 0 | 0 | 1 | 1 | 19.2704 | 2.1412 | [7 empty] | None | None | None | None
M-042 | HVAC - Gas Furnace | PGE | COM | Gas | COMHVAC - Gas Furnace | Packaged Furnace (Weatherized) 92 AFUE, HIR = 1.13857 | Packaged Furnace (Weatherized) 78 AFUE, HIR = 1.24067 | Minimum Code as of 1-1-2015, Packaged Furnace (Weatherized) 81 AFUE; HIR = 1.21728 | HVAC | SpaceHeat | SpaceHtg_eq | GasFurnace |  | 1 | 0 | 0 | 0.8 |  | NA | 0.8 | Gas Furnace | Cap-kBTUh | EPR | EDUCATION - PRIMARY SCHOOL | Existing | CZ05 | Santa Maria Area (CZ05) |  |  |  | 1000 sf | 28.625 | 3.1806 | 31.8056 | Cap-kBTUh/1000 sf | 0 | 0 | 0 | 0 | 0 | 0 | 4.5097 | 4.6436 | 4.5404 | 0 | 0 | 0 | 0 | 0 | 0 | 4.5097 | 4.6436 | 4.5404 |  | 20 | 20 | 20 | 6.6667 | 0.5 | 65.1494 | 57.6322 | 57.6322 | 0 | 0 | 0 | 0 | 0 | 0 | 1 | 1 | 19.2704 | 2.1412 | [7 empty] | None | None | None | None
M-042 | HVAC - Gas Furnace | SDGE | COM | Gas | COMHVAC - Gas Furnace | Packaged Furnace (Weatherized) 92 AFUE, HIR = 1.13857 | Packaged Furnace (Weatherized) 78 AFUE, HIR = 1.24067 | Minimum Code as of 1-1-2015, Packaged Furnace (Weatherized) 81 AFUE; HIR = 1.21728 | HVAC | SpaceHeat | SpaceHtg_eq | GasFurnace |  | 1 | 0 | 0 | 0.8 |  | NA | 0.8 | Gas Furnace | Cap-kBTUh | ERC | EDUCATION - RELOCATABLE CLASSROOM | New | CZ06 | Los Angeles Area (CZ06) |  |  |  | 1000 sf | 14.9531 | 1.6615 | 16.6146 | Cap-kBTUh/1000 sf | 0 | 0 | 0 | 0 | 0 | 0 | 7.818 | 7.9756 | 7.818 | 0 | 0 | 0 | 0 | 0 | 0 | 7.818 | 7.9756 | 7.818 |  | 20 | 20 | 20 | 6.6667 | 0.5 | 65.1733 | 57.6533 | 57.6533 | 0 | 0 | 0 | 0 | 0 | 0 | 1 | 1 | 14.9531 | 1.6615 | [7 empty] | None | None | None | None
M-042 | HVAC - Gas Furnace | SDGE | COM | Gas | COMHVAC - Gas Furnace | Packaged Furnace (Weatherized) 92 AFUE, HIR = 1.13857 | Packaged Furnace (Weatherized) 78 AFUE, HIR = 1.24067 | Minimum Code as of 1-1-2015, Packaged Furnace (Weatherized) 81 AFUE; HIR = 1.21728 | HVAC | SpaceHeat | SpaceHtg_eq | GasFurnace |  | 1 | 0 | 0 | 0.8 |  | NA | 0.8 | Gas Furnace | Cap-kBTUh | ERC | EDUCATION - RELOCATABLE CLASSROOM | Existing | CZ07 | San Diego Area (CZ07) |  |  |  | 1000 sf | 14.9531 | 1.6615 | 16.6146 | Cap-kBTUh/1000 sf | 0 | 0 | 0 | 0 | 0 | 0 | 9.0873 | 9.2976 | 9.1355 | 0 | 0 | 0 | 0 | 0 | 0 | 9.0873 | 9.2976 | 9.1355 |  | 20 | 20 | 20 | 6.6667 | 0.5 | 65.1733 | 57.6533 | 57.6533 | 0 | 0 | 0 | 0 | 0 | 0 | 1 | 1 | 14.9531 | 1.6615 | [7 empty] | None | None | None | None
M-042 | HVAC - Gas Furnace | SDGE | COM | Gas | COMHVAC - Gas Furnace | Packaged Furnace (Weatherized) 92 AFUE, HIR = 1.13857 | Packaged Furnace (Weatherized) 78 AFUE, HIR = 1.24067 | Minimum Code as of 1-1-2015, Packaged Furnace (Weatherized) 81 AFUE; HIR = 1.21728 | HVAC | SpaceHeat | SpaceHtg_eq | GasFurnace |  | 1 | 0 | 0 | 0.8 |  | NA | 0.8 | Gas Furnace | Cap-kBTUh | ERC | EDUCATION - RELOCATABLE CLASSROOM | New | CZ07 | San Diego Area (CZ07) |  |  |  | 1000 sf | 14.9531 | 1.6615 | 16.6146 | Cap-kBTUh/1000 sf | 0 | 0 | 0 | 0 | 0 | 0 | 6.8202 | 7.0013 | 6.8202 | 0 | 0 | 0 | 0 | 0 | 0 | 6.8202 | 7.0013 | 6.8202 |  | 20 | 20 | 20 | 6.6667 | 0.5 | 65.1733 | 57.6533 | 57.6533 | 0 | 0 | 0 | 0 | 0 | 0 | 1 | 1 | 14.9531 | 1.6615 | [7 empty] | None | None | None | None
M-042 | HVAC - Gas Furnace | SDGE | COM | Gas | COMHVAC - Gas Furnace | Packaged Furnace (Weatherized) 92 AFUE, HIR = 1.13857 | Packaged Furnace (Weatherized) 78 AFUE, HIR = 1.24067 | Minimum Code as of 1-1-2015, Packaged Furnace (Weatherized) 81 AFUE; HIR = 1.21728 | HVAC | SpaceHeat | SpaceHtg_eq | GasFurnace |  | 1 | 0 | 0 | 0.8 |  | NA | 0.8 | Gas Furnace | Cap-kBTUh | ERC | EDUCATION - RELOCATABLE CLASSROOM | New | CZ08 | El Toro Area (CZ08) |  |  |  | 1000 sf | 14.9531 | 1.6615 | 16.6146 | Cap-kBTUh/1000 sf | 0 | 0 | 0 | 0 | 0 | 0 | 6.0853 | 6.2371 | 6.0853 | 0 | 0 | 0 | 0 | 0 | 0 | 6.0853 | 6.2371 | 6.0853 |  | 20 | 20 | 20 | 6.6667 | 0.5 | 65.1733 | 57.6533 | 57.6533 | 0 | 0 | 0 | 0 | 0 | 0 | 1 | 1 | 14.9531 | 1.6615 | [7 empty] | None | None | None | None
M-042 | HVAC - Gas Furnace | PGE | COM | Gas | COMHVAC - Gas Furnace | Packaged Furnace (Weatherized) 92 AFUE, HIR = 1.13857 | Packaged Furnace (Weatherized) 78 AFUE, HIR = 1.24067 | Minimum Code as of 1-1-2015, Packaged Furnace (Weatherized) 81 AFUE; HIR = 1.21728 | HVAC | SpaceHeat | SpaceHtg_eq | GasFurnace |  | 1 | 0 | 0 | 0.8 |  | NA | 0.8 | Gas Furnace | Cap-kBTUh | ESE | EDUCATION - SECONDARY SCHOOL | New | CZ16 | Mount Shasta Area (CZ16) |  |  |  | 1000 sf | 28.625 | 3.1806 | 31.8056 | Cap-kBTUh/1000 sf | 0 | 0 | 0 | 0 | 0 | 0 | 11.2694 | 12.0009 | 11.2694 | 0 | 0 | 0 | 0 | 0 | 0 | 11.2694 | 12.0009 | 11.2694 |  | 20 | 20 | 20 | 6.6667 | 0.5 | 65.1494 | 57.6322 | 57.6322 | 0 | 0 | 0 | 0 | 0 | 0 | 1 | 1 | 19.2704 | 2.1412 | [7 empty] | None | None | None | None
M-042 | HVAC - Gas Furnace | SCG | COM | Gas | COMHVAC - Gas Furnace | Packaged Furnace (Weatherized) 92 AFUE, HIR = 1.13857 | Packaged Furnace (Weatherized) 78 AFUE, HIR = 1.24067 | Minimum Code as of 1-1-2015, Packaged Furnace (Weatherized) 81 AFUE; HIR = 1.21728 | HVAC | SpaceHeat | SpaceHtg_eq | GasFurnace |  | 1 | 0 | 0 | 0.8 |  | NA | 0.8 | Gas Furnace | Cap-kBTUh | ESE | EDUCATION - SECONDARY SCHOOL | New | CZ05 | Santa Maria Area (CZ05) |  |  |  | 1000 sf | 26.7969 | 2.9774 | 29.7744 | Cap-kBTUh/1000 sf | 0 | 0 | 0 | 0 | 0 | 0 | 5.9066 | 6.0763 | 5.9066 | 0 | 0 | 0 | 0 | 0 | 0 | 5.9066 | 6.0763 | 5.9066 |  | 20 | 20 | 20 | 6.6667 | 0.5 | 65.1733 | 57.6533 | 57.6533 | 0 | 0 | 0 | 0 | 0 | 0 | 1 | 1 | 17.1365 | 1.9041 | [7 empty] | None | None | None | None
M-042 | HVAC - Gas Furnace | SCG | COM | Gas | COMHVAC - Gas Furnace | Packaged Furnace (Weatherized) 92 AFUE, HIR = 1.13857 | Packaged Furnace (Weatherized) 78 AFUE, HIR = 1.24067 | Minimum Code as of 1-1-2015, Packaged Furnace (Weatherized) 81 AFUE; HIR = 1.21728 | HVAC | SpaceHeat | SpaceHtg_eq | GasFurnace |  | 1 | 0 | 0 | 0.8 |  | NA | 0.8 | Gas Furnace | Cap-kBTUh | ESE | EDUCATION - SECONDARY SCHOOL | Existing | CZ05 | Santa Maria Area (CZ05) |  |  |  | 1000 sf | 26.7969 | 2.9774 | 29.7744 | Cap-kBTUh/1000 sf | 0 | 0 | 0 | 0 | 0 | 0 | 5.3104 | 5.4603 | 5.3448 | 0 | 0 | 0 | 0 | 0 | 0 | 5.3104 | 5.4603 | 5.3448 |  | 20 | 20 | 20 | 6.6667 | 0.5 | 65.1733 | 57.6533 | 57.6533 | 0 | 0 | 0 | 0 | 0 | 0 | 1 | 1 | 17.1365 | 1.9041 | [7 empty] | None | None | None | None
M-042 | HVAC - Gas Furnace | SCG | COM | Gas | COMHVAC - Gas Furnace | Packaged Furnace (Weatherized) 92 AFUE, HIR = 1.13857 | Packaged Furnace (Weatherized) 78 AFUE, HIR = 1.24067 | Minimum Code as of 1-1-2015, Packaged Furnace (Weatherized) 81 AFUE; HIR = 1.21728 | HVAC | SpaceHeat | SpaceHtg_eq | GasFurnace |  | 1 | 0 | 0 | 0.8 |  | NA | 0.8 | Gas Furnace | Cap-kBTUh | ESE | EDUCATION - SECONDARY SCHOOL | New | CZ06 | Los Angeles Area (CZ06) |  |  |  | 1000 sf | 26.7969 | 2.9774 | 29.7744 | Cap-kBTUh/1000 sf | 0 | 0 | 0 | 0 | 0 | 0 | 3.3957 | 3.5039 | 3.3957 | 0 | 0 | 0 | 0 | 0 | 0 | 3.3957 | 3.5039 | 3.3957 |  | 20 | 20 | 20 | 6.6667 | 0.5 | 65.1733 | 57.6533 | 57.6533 | 0 | 0 | 0 | 0 | 0 | 0 | 1 | 1 | 17.1365 | 1.9041 | [7 empty] | None | None | None | None
M-042 | HVAC - Gas Furnace | SCG | COM | Gas | COMHVAC - Gas Furnace | Packaged Furnace (Weatherized) 92 AFUE, HIR = 1.13857 | Packaged Furnace (Weatherized) 78 AFUE, HIR = 1.24067 | Minimum Code as of 1-1-2015, Packaged Furnace (Weatherized) 81 AFUE; HIR = 1.21728 | HVAC | SpaceHeat | SpaceHtg_eq | GasFurnace |  | 1 | 0 | 0 | 0.8 |  | NA | 0.8 | Gas Furnace | Cap-kBTUh | ESE | EDUCATION - SECONDARY SCHOOL | Existing | CZ06 | Los Angeles Area (CZ06) |  |  |  | 1000 sf | 26.7969 | 2.9774 | 29.7744 | Cap-kBTUh/1000 sf | 0 | 0 | 0 | 0 | 0 | 0 | 2.5129 | 2.6025 | 2.5335 | 0 | 0 | 0 | 0 | 0 | 0 | 2.5129 | 2.6025 | 2.5335 |  | 20 | 20 | 20 | 6.6667 | 0.5 | 65.1733 | 57.6533 | 57.6533 | 0 | 0 | 0 | 0 | 0 | 0 | 1 | 1 | 17.1365 | 1.9041 | [7 empty] | None | None | None | None
M-042 | HVAC - Gas Furnace | SCG | COM | Gas | COMHVAC - Gas Furnace | Packaged Furnace (Weatherized) 92 AFUE, HIR = 1.13857 | Packaged Furnace (Weatherized) 78 AFUE, HIR = 1.24067 | Minimum Code as of 1-1-2015, Packaged Furnace (Weatherized) 81 AFUE; HIR = 1.21728 | HVAC | SpaceHeat | SpaceHtg_eq | GasFurnace |  | 1 | 0 | 0 | 0.8 |  | NA | 0.8 | Gas Furnace | Cap-kBTUh | ESE | EDUCATION - SECONDARY SCHOOL | New | CZ08 | El Toro Area (CZ08) |  |  |  | 1000 sf | 26.7969 | 2.9774 | 29.7744 | Cap-kBTUh/1000 sf | 0 | 0 | 0 | 0 | 0 | 0 | 3.0264 | 3.1153 | 3.0264 | 0 | 0 | 0 | 0 | 0 | 0 | 3.0264 | 3.1153 | 3.0264 |  | 20 | 20 | 20 | 6.6667 | 0.5 | 65.1733 | 57.6533 | 57.6533 | 0 | 0 | 0 | 0 | 0 | 0 | 1 | 1 | 17.1365 | 1.9041 | [7 empty] | None | None | None | None
M-042 | HVAC - Gas Furnace | SCG | COM | Gas | COMHVAC - Gas Furnace | Packaged Furnace (Weatherized) 92 AFUE, HIR = 1.13857 | Packaged Furnace (Weatherized) 78 AFUE, HIR = 1.24067 | Minimum Code as of 1-1-2015, Packaged Furnace (Weatherized) 81 AFUE; HIR = 1.21728 | HVAC | SpaceHeat | SpaceHtg_eq | GasFurnace |  | 1 | 0 | 0 | 0.8 |  | NA | 0.8 | Gas Furnace | Cap-kBTUh | ESE | EDUCATION - SECONDARY SCHOOL | Existing | CZ08 | El Toro Area (CZ08) |  |  |  | 1000 sf | 26.7969 | 2.9774 | 29.7744 | Cap-kBTUh/1000 sf | 0 | 0 | 0 | 0 | 0 | 0 | 2.2584 | 2.3339 | 2.2757 | 0 | 0 | 0 | 0 | 0 | 0 | 2.2584 | 2.3339 | 2.2757 |  | 20 | 20 | 20 | 6.6667 | 0.5 | 65.1733 | 57.6533 | 57.6533 | 0 | 0 | 0 | 0 | 0 | 0 | 1 | 1 | 17.1365 | 1.9041 | [7 empty] | None | None | None | None
M-042 | HVAC - Gas Furnace | SCG | COM | Gas | COMHVAC - Gas Furnace | Packaged Furnace (Weatherized) 92 AFUE, HIR = 1.13857 | Packaged Furnace (Weatherized) 78 AFUE, HIR = 1.24067 | Minimum Code as of 1-1-2015, Packaged Furnace (Weatherized) 81 AFUE; HIR = 1.21728 | HVAC | SpaceHeat | SpaceHtg_eq | GasFurnace |  | 1 | 0 | 0 | 0.8 |  | NA | 0.8 | Gas Furnace | Cap-kBTUh | ESE | EDUCATION - SECONDARY SCHOOL | Existing | CZ09 | Pasadena Area (CZ09) |  |  |  | 1000 sf | 26.7969 | 2.9774 | 29.7744 | Cap-kBTUh/1000 sf | 0 | 0 | 0 | 0 | 0 | 0 | 2.6932 | 2.7798 | 2.713 | 0 | 0 | 0 | 0 | 0 | 0 | 2.6932 | 2.7798 | 2.713 |  | 20 | 20 | 20 | 6.6667 | 0.5 | 65.1733 | 57.6533 | 57.6533 | 0 | 0 | 0 | 0 | 0 | 0 | 1 | 1 | 17.1365 | 1.9041 | [7 empty] | None | None | None | None
M-042 | HVAC - Gas Furnace | SCG | COM | Gas | COMHVAC - Gas Furnace | Packaged Furnace (Weatherized) 92 AFUE, HIR = 1.13857 | Packaged Furnace (Weatherized) 78 AFUE, HIR = 1.24067 | Minimum Code as of 1-1-2015, Packaged Furnace (Weatherized) 81 AFUE; HIR = 1.21728 | HVAC | SpaceHeat | SpaceHtg_eq | GasFurnace |  | 1 | 0 | 0 | 0.8 |  | NA | 0.8 | Gas Furnace | Cap-kBTUh | MTL | LODGING - MOTEL | New | CZ15 | Blythe Area (CZ15) |  |  |  | 1000 sf | 9.0828 | 1.0092 | 10.092 | Cap-kBTUh/1000 sf | 0 | 0 | 0 | 0 | 0 | 0 | 5.7234 | 5.7586 | 5.7234 | 0 | 0 | 0 | 0 | 0 | 0 | 5.7234 | 5.7586 | 5.7234 |  | 20 | 20 | 20 | 6.6667 | 0.5 | 65.1733 | 57.6533 | 57.6533 | 0 | 0 | 0 | 0 | 0 | 0 | 1 | 1 | 17.1365 | 1.9041 | [7 empty] | None | None | None | None
M-042 | HVAC - Gas Furnace | SCG | COM | Gas | COMHVAC - Gas Furnace | Packaged Furnace (Weatherized) 92 AFUE, HIR = 1.13857 | Packaged Furnace (Weatherized) 78 AFUE, HIR = 1.24067 | Minimum Code as of 1-1-2015, Packaged Furnace (Weatherized) 81 AFUE; HIR = 1.21728 | HVAC | SpaceHeat | SpaceHtg_eq | GasFurnace |  | 1 | 0 | 0 | 0.8 |  | NA | 0.8 | Gas Furnace | Cap-kBTUh | MTL | LODGING - MOTEL | Existing | CZ16 | Mount Shasta Area (CZ16) |  |  |  | 1000 sf | 9.0828 | 1.0092 | 10.092 | Cap-kBTUh/1000 sf | 0 | 0 | 0 | 0 | 0 | 0 | 19.1553 | 19.3717 | 19.2049 | 0 | 0 | 0 | 0 | 0 | 0 | 19.1553 | 19.3717 | 19.2049 |  | 20 | 20 | 20 | 6.6667 | 0.5 | 65.1733 | 57.6533 | 57.6533 | 0 | 0 | 0 | 0 | 0 | 0 | 1 | 1 | 17.1365 | 1.9041 | [7 empty] | None | None | None | None
M-042 | HVAC - Gas Furnace | SCG | COM | Gas | COMHVAC - Gas Furnace | Packaged Furnace (Weatherized) 92 AFUE, HIR = 1.13857 | Packaged Furnace (Weatherized) 78 AFUE, HIR = 1.24067 | Minimum Code as of 1-1-2015, Packaged Furnace (Weatherized) 81 AFUE; HIR = 1.21728 | HVAC | SpaceHeat | SpaceHtg_eq | GasFurnace |  | 1 | 0 | 0 | 0.8 |  | NA | 0.8 | Gas Furnace | Cap-kBTUh | MTL | LODGING - MOTEL | New | CZ16 | Mount Shasta Area (CZ16) |  |  |  | 1000 sf | 9.0828 | 1.0092 | 10.092 | Cap-kBTUh/1000 sf | 0 | 0 | 0 | 0 | 0 | 0 | 22.7502 | 23.0122 | 22.7502 | 0 | 0 | 0 | 0 | 0 | 0 | 22.7502 | 23.0122 | 22.7502 |  | 20 | 20 | 20 | 6.6667 | 0.5 | 65.1733 | 57.6533 | 57.6533 | 0 | 0 | 0 | 0 | 0 | 0 | 1 | 1 | 17.1365 | 1.9041 | [7 empty] | None | None | None | None
M-042 | HVAC - Gas Furnace | SDGE | COM | Gas | COMHVAC - Gas Furnace | Packaged Furnace (Weatherized) 92 AFUE, HIR = 1.13857 | Packaged Furnace (Weatherized) 78 AFUE, HIR = 1.24067 | Minimum Code as of 1-1-2015, Packaged Furnace (Weatherized) 81 AFUE; HIR = 1.21728 | HVAC | SpaceHeat | SpaceHtg_eq | GasFurnace |  | 1 | 0 | 0 | 0.8 |  | NA | 0.8 | Gas Furnace | Cap-kBTUh | MTL | LODGING - MOTEL | Existing | CZ06 | Los Angeles Area (CZ06) |  |  |  | 1000 sf | 8.2002 | 0.91114 | 9.1114 | Cap-kBTUh/1000 sf | 0 | 0 | 0 | 0 | 0 | 0 | 7.0807 | 7.12 | 7.0897 | 0 | 0 | 0 | 0 | 0 | 0 | 7.0807 | 7.12 | 7.0897 |  | 20 | 20 | 20 | 6.6667 | 0.5 | 65.1733 | 57.6533 | 57.6533 | 0 | 0 | 0 | 0 | 0 | 0 | 1 | 1 | 14.9531 | 1.6615 | [7 empty] | None | None | None | None
M-042 | HVAC - Gas Furnace | PGE | COM | Gas | COMHVAC - Gas Furnace | Packaged Furnace (Weatherized) 92 AFUE, HIR = 1.13857 | Packaged Furnace (Weatherized) 78 AFUE, HIR = 1.24067 | Minimum Code as of 1-1-2015, Packaged Furnace (Weatherized) 81 AFUE; HIR = 1.21728 | HVAC | SpaceHeat | SpaceHtg_eq | GasFurnace |  | 1 | 0 | 0 | 0.8 |  | NA | 0.8 | Gas Furnace | Cap-kBTUh | EPR | EDUCATION - PRIMARY SCHOOL | New | CZ05 | Santa Maria Area (CZ05) |  |  |  | 1000 sf | 28.625 | 3.1806 | 31.8056 | Cap-kBTUh/1000 sf | 0 | 0 | 0 | 0 | 0 | 0 | 4.9589 | 5.1012 | 4.9589 | 0 | 0 | 0 | 0 | 0 | 0 | 4.9589 | 5.1012 | 4.9589 |  | 20 | 20 | 20 | 6.6667 | 0.5 | 65.1494 | 57.6322 | 57.6322 | 0 | 0 | 0 | 0 | 0 | 0 | 1 | 1 | 19.2704 | 2.1412 | [7 empty] | None | None | None | None
M-042 | HVAC - Gas Furnace | PGE | COM | Gas | COMHVAC - Gas Furnace | Packaged Furnace (Weatherized) 92 AFUE, HIR = 1.13857 | Packaged Furnace (Weatherized) 78 AFUE, HIR = 1.24067 | Minimum Code as of 1-1-2015, Packaged Furnace (Weatherized) 81 AFUE; HIR = 1.21728 | HVAC | SpaceHeat | SpaceHtg_eq | GasFurnace |  | 1 | 0 | 0 | 0.8 |  | NA | 0.8 | Gas Furnace | Cap-kBTUh | EPR | EDUCATION - PRIMARY SCHOOL | Existing | CZ11 | Red Bluff Area (CZ11) |  |  |  | 1000 sf | 28.625 | 3.1806 | 31.8056 | Cap-kBTUh/1000 sf | 0 | 0 | 0 | 0 | 0 | 0 | 4.566 | 4.8021 | 4.6201 | 0 | 0 | 0 | 0 | 0 | 0 | 4.566 | 4.8021 | 4.6201 |  | 20 | 20 | 20 | 6.6667 | 0.5 | 65.1494 | 57.6322 | 57.6322 | 0 | 0 | 0 | 0 | 0 | 0 | 1 | 1 | 19.2704 | 2.1412 | [7 empty] | None | None | None | None
M-042 | HVAC - Gas Furnace | PGE | COM | Gas | COMHVAC - Gas Furnace | Packaged Furnace (Weatherized) 92 AFUE, HIR = 1.13857 | Packaged Furnace (Weatherized) 78 AFUE, HIR = 1.24067 | Minimum Code as of 1-1-2015, Packaged Furnace (Weatherized) 81 AFUE; HIR = 1.21728 | HVAC | SpaceHeat | SpaceHtg_eq | GasFurnace |  | 1 | 0 | 0 | 0.8 |  | NA | 0.8 | Gas Furnace | Cap-kBTUh | EPR | EDUCATION - PRIMARY SCHOOL | New | CZ11 | Red Bluff Area (CZ11) |  |  |  | 1000 sf | 28.625 | 3.1806 | 31.8056 | Cap-kBTUh/1000 sf | 0 | 0 | 0 | 0 | 0 | 0 | 4.903 | 5.146 | 4.903 | 0 | 0 | 0 | 0 | 0 | 0 | 4.903 | 5.146 | 4.903 |  | 20 | 20 | 20 | 6.6667 | 0.5 | 65.1494 | 57.6322 | 57.6322 | 0 | 0 | 0 | 0 | 0 | 0 | 1 | 1 | 19.2704 | 2.1412 | [7 empty] | None | None | None | None
M-042 | HVAC - Gas Furnace | PGE | COM | Gas | COMHVAC - Gas Furnace | Packaged Furnace (Weatherized) 92 AFUE, HIR = 1.13857 | Packaged Furnace (Weatherized) 78 AFUE, HIR = 1.24067 | Minimum Code as of 1-1-2015, Packaged Furnace (Weatherized) 81 AFUE; HIR = 1.21728 | HVAC | SpaceHeat | SpaceHtg_eq | GasFurnace |  | 1 | 0 | 0 | 0.8 |  | NA | 0.8 | Gas Furnace | Cap-kBTUh | EPR | EDUCATION - PRIMARY SCHOOL | Existing | CZ12 | Sacramento Area (CZ12) |  |  |  | 1000 sf | 28.625 | 3.1806 | 31.8056 | Cap-kBTUh/1000 sf | 0 | 0 | 0 | 0 | 0 | 0 | 4.4954 | 4.7133 | 4.5453 | 0 | 0 | 0 | 0 | 0 | 0 | 4.4954 | 4.7133 | 4.5453 |  | 20 | 20 | 20 | 6.6667 | 0.5 | 65.1494 | 57.6322 | 57.6322 | 0 | 0 | 0 | 0 | 0 | 0 | 1 | 1 | 19.2704 | 2.1412 | [7 empty] | None | None | None | None
M-042 | HVAC - Gas Furnace | PGE | COM | Gas | COMHVAC - Gas Furnace | Packaged Furnace (Weatherized) 92 AFUE, HIR = 1.13857 | Packaged Furnace (Weatherized) 78 AFUE, HIR = 1.24067 | Minimum Code as of 1-1-2015, Packaged Furnace (Weatherized) 81 AFUE; HIR = 1.21728 | HVAC | SpaceHeat | SpaceHtg_eq | GasFurnace |  | 1 | 0 | 0 | 0.8 |  | NA | 0.8 | Gas Furnace | Cap-kBTUh | EPR | EDUCATION - PRIMARY SCHOOL | New | CZ12 | Sacramento Area (CZ12) |  |  |  | 1000 sf | 28.625 | 3.1806 | 31.8056 | Cap-kBTUh/1000 sf | 0 | 0 | 0 | 0 | 0 | 0 | 4.7155 | 4.9442 | 4.7155 | 0 | 0 | 0 | 0 | 0 | 0 | 4.7155 | 4.9442 | 4.7155 |  | 20 | 20 | 20 | 6.6667 | 0.5 | 65.1494 | 57.6322 | 57.6322 | 0 | 0 | 0 | 0 | 0 | 0 | 1 | 1 | 19.2704 | 2.1412 | [7 empty] | None | None | None | None
M-042 | HVAC - Gas Furnace | PGE | COM | Gas | COMHVAC - Gas Furnace | Packaged Furnace (Weatherized) 92 AFUE, HIR = 1.13857 | Packaged Furnace (Weatherized) 78 AFUE, HIR = 1.24067 | Minimum Code as of 1-1-2015, Packaged Furnace (Weatherized) 81 AFUE; HIR = 1.21728 | HVAC | SpaceHeat | SpaceHtg_eq | GasFurnace |  | 1 | 0 | 0 | 0.8 |  | NA | 0.8 | Gas Furnace | Cap-kBTUh | EPR | EDUCATION - PRIMARY SCHOOL | New | CZ13 | Fresno Area (CZ13) |  |  |  | 1000 sf | 28.625 | 3.1806 | 31.8056 | Cap-kBTUh/1000 sf | 0 | 0 | 0 | 0 | 0 | 0 | 4.5352 | 4.7082 | 4.5352 | 0 | 0 | 0 | 0 | 0 | 0 | 4.5352 | 4.7082 | 4.5352 |  | 20 | 20 | 20 | 6.6667 | 0.5 | 65.1494 | 57.6322 | 57.6322 | 0 | 0 | 0 | 0 | 0 | 0 | 1 | 1 | 19.2704 | 2.1412 | [7 empty] | None | None | None | None
M-042 | HVAC - Gas Furnace | PGE | COM | Gas | COMHVAC - Gas Furnace | Packaged Furnace (Weatherized) 92 AFUE, HIR = 1.13857 | Packaged Furnace (Weatherized) 78 AFUE, HIR = 1.24067 | Minimum Code as of 1-1-2015, Packaged Furnace (Weatherized) 81 AFUE; HIR = 1.21728 | HVAC | SpaceHeat | SpaceHtg_eq | GasFurnace |  | 1 | 0 | 0 | 0.8 |  | NA | 0.8 | Gas Furnace | Cap-kBTUh | EPR | EDUCATION - PRIMARY SCHOOL | Existing | CZ13 | Fresno Area (CZ13) |  |  |  | 1000 sf | 28.625 | 3.1806 | 31.8056 | Cap-kBTUh/1000 sf | 0 | 0 | 0 | 0 | 0 | 0 | 4.1607 | 4.3249 | 4.1983 | 0 | 0 | 0 | 0 | 0 | 0 | 4.1607 | 4.3249 | 4.1983 |  | 20 | 20 | 20 | 6.6667 | 0.5 | 65.1494 | 57.6322 | 57.6322 | 0 | 0 | 0 | 0 | 0 | 0 | 1 | 1 | 19.2704 | 2.1412 | [7 empty] | None | None | None | None
M-042 | HVAC - Gas Furnace | PGE | COM | Gas | COMHVAC - Gas Furnace | Packaged Furnace (Weatherized) 92 AFUE, HIR = 1.13857 | Packaged Furnace (Weatherized) 78 AFUE, HIR = 1.24067 | Minimum Code as of 1-1-2015, Packaged Furnace (Weatherized) 81 AFUE; HIR = 1.21728 | HVAC | SpaceHeat | SpaceHtg_eq | GasFurnace |  | 1 | 0 | 0 | 0.8 |  | NA | 0.8 | Gas Furnace | Cap-kBTUh | EPR | EDUCATION - PRIMARY SCHOOL | Existing | CZ16 | Mount Shasta Area (CZ16) |  |  |  | 1000 sf | 28.625 | 3.1806 | 31.8056 | Cap-kBTUh/1000 sf | 0 | 0 | 0 | 0 | 0 | 0 | 10.0347 | 10.5721 | 10.1578 | 0 | 0 | 0 | 0 | 0 | 0 | 10.0347 | 10.5721 | 10.1578 |  | 20 | 20 | 20 | 6.6667 | 0.5 | 65.1494 | 57.6322 | 57.6322 | 0 | 0 | 0 | 0 | 0 | 0 | 1 | 1 | 19.2704 | 2.1412 | [7 empty] | None | None | None | None
M-042 | HVAC - Gas Furnace | SDGE | COM | Gas | COMHVAC - Gas Furnace | Packaged Furnace (Weatherized) 92 AFUE, HIR = 1.13857 | Packaged Furnace (Weatherized) 78 AFUE, HIR = 1.24067 | Minimum Code as of 1-1-2015, Packaged Furnace (Weatherized) 81 AFUE; HIR = 1.21728 | HVAC | SpaceHeat | SpaceHtg_eq | GasFurnace |  | 1 | 0 | 0 | 0.8 |  | NA | 0.8 | Gas Furnace | Cap-kBTUh | ERC | EDUCATION - RELOCATABLE CLASSROOM | Existing | CZ14 | China Lake Area (CZ14) |  |  |  | 1000 sf | 14.9531 | 1.6615 | 16.6146 | Cap-kBTUh/1000 sf | 0 | 0 | 0 | 0 | 0 | 0 | 15.6894 | 16.0519 | 15.7724 | 0 | 0 | 0 | 0 | 0 | 0 | 15.6894 | 16.0519 | 15.7724 |  | 20 | 20 | 20 | 6.6667 | 0.5 | 65.1733 | 57.6533 | 57.6533 | 0 | 0 | 0 | 0 | 0 | 0 | 1 | 1 | 14.9531 | 1.6615 | [7 empty] | None | None | None | None
M-042 | HVAC - Gas Furnace | SDGE | COM | Gas | COMHVAC - Gas Furnace | Packaged Furnace (Weatherized) 92 AFUE, HIR = 1.13857 | Packaged Furnace (Weatherized) 78 AFUE, HIR = 1.24067 | Minimum Code as of 1-1-2015, Packaged Furnace (Weatherized) 81 AFUE; HIR = 1.21728 | HVAC | SpaceHeat | SpaceHtg_eq | GasFurnace |  | 1 | 0 | 0 | 0.8 |  | NA | 0.8 | Gas Furnace | Cap-kBTUh | ERC | EDUCATION - RELOCATABLE CLASSROOM | Existing | CZ15 | Blythe Area (CZ15) |  |  |  | 1000 sf | 14.9531 | 1.6615 | 16.6146 | Cap-kBTUh/1000 sf | 0 | 0 | 0 | 0 | 0 | 0 | 6.8232 | 6.9412 | 6.8502 | 0 | 0 | 0 | 0 | 0 | 0 | 6.8232 | 6.9412 | 6.8502 |  | 20 | 20 | 20 | 6.6667 | 0.5 | 65.1733 | 57.6533 | 57.6533 | 0 | 0 | 0 | 0 | 0 | 0 | 1 | 1 | 14.9531 | 1.6615 | [7 empty] | None | None | None | None
M-042 | HVAC - Gas Furnace | SDGE | COM | Gas | COMHVAC - Gas Furnace | Packaged Furnace (Weatherized) 92 AFUE, HIR = 1.13857 | Packaged Furnace (Weatherized) 78 AFUE, HIR = 1.24067 | Minimum Code as of 1-1-2015, Packaged Furnace (Weatherized) 81 AFUE; HIR = 1.21728 | HVAC | SpaceHeat | SpaceHtg_eq | GasFurnace |  | 1 | 0 | 0 | 0.8 |  | NA | 0.8 | Gas Furnace | Cap-kBTUh | ERC | EDUCATION - RELOCATABLE CLASSROOM | New | CZ15 | Blythe Area (CZ15) |  |  |  | 1000 sf | 14.9531 | 1.6615 | 16.6146 | Cap-kBTUh/1000 sf | 0 | 0 | 0 | 0 | 0 | 0 | 4.2432 | 4.3378 | 4.2432 | 0 | 0 | 0 | 0 | 0 | 0 | 4.2432 | 4.3378 | 4.2432 |  | 20 | 20 | 20 | 6.6667 | 0.5 | 65.1733 | 57.6533 | 57.6533 | 0 | 0 | 0 | 0 | 0 | 0 | 1 | 1 | 14.9531 | 1.6615 | [7 empty] | None | None | None | None
M-042 | HVAC - Gas Furnace | PGE | COM | Gas | COMHVAC - Gas Furnace | Packaged Furnace (Weatherized) 92 AFUE, HIR = 1.13857 | Packaged Furnace (Weatherized) 78 AFUE, HIR = 1.24067 | Minimum Code as of 1-1-2015, Packaged Furnace (Weatherized) 81 AFUE; HIR = 1.21728 | HVAC | SpaceHeat | SpaceHtg_eq | GasFurnace |  | 1 | 0 | 0 | 0.8 |  | NA | 0.8 | Gas Furnace | Cap-kBTUh | ESE | EDUCATION - SECONDARY SCHOOL | Existing | CZ01 | Arcata Area (CZ01) |  |  |  | 1000 sf | 28.625 | 3.1806 | 31.8056 | Cap-kBTUh/1000 sf | 0 | 0 | 0 | 0 | 0 | 0 | 9.4163 | 9.8914 | 9.5251 | 0 | 0 | 0 | 0 | 0 | 0 | 9.4163 | 9.8914 | 9.5251 |  | 20 | 20 | 20 | 6.6667 | 0.5 | 65.1494 | 57.6322 | 57.6322 | 0 | 0 | 0 | 0 | 0 | 0 | 1 | 1 | 19.2704 | 2.1412 | [7 empty] | None | None | None | None
M-042 | HVAC - Gas Furnace | PGE | COM | Gas | COMHVAC - Gas Furnace | Packaged Furnace (Weatherized) 92 AFUE, HIR = 1.13857 | Packaged Furnace (Weatherized) 78 AFUE, HIR = 1.24067 | Minimum Code as of 1-1-2015, Packaged Furnace (Weatherized) 81 AFUE; HIR = 1.21728 | HVAC | SpaceHeat | SpaceHtg_eq | GasFurnace |  | 1 | 0 | 0 | 0.8 |  | NA | 0.8 | Gas Furnace | Cap-kBTUh | ESE | EDUCATION - SECONDARY SCHOOL | New | CZ01 | Arcata Area (CZ01) |  |  |  | 1000 sf | 28.625 | 3.1806 | 31.8056 | Cap-kBTUh/1000 sf | 0 | 0 | 0 | 0 | 0 | 0 | 9.2876 | 9.7933 | 9.2876 | 0 | 0 | 0 | 0 | 0 | 0 | 9.2876 | 9.7933 | 9.2876 |  | 20 | 20 | 20 | 6.6667 | 0.5 | 65.1494 | 57.6322 | 57.6322 | 0 | 0 | 0 | 0 | 0 | 0 | 1 | 1 | 19.2704 | 2.1412 | [7 empty] | None | None | None | None
M-042 | HVAC - Gas Furnace | PGE | COM | Gas | COMHVAC - Gas Furnace | Packaged Furnace (Weatherized) 92 AFUE, HIR = 1.13857 | Packaged Furnace (Weatherized) 78 AFUE, HIR = 1.24067 | Minimum Code as of 1-1-2015, Packaged Furnace (Weatherized) 81 AFUE; HIR = 1.21728 | HVAC | SpaceHeat | SpaceHtg_eq | GasFurnace |  | 1 | 0 | 0 | 0.8 |  | NA | 0.8 | Gas Furnace | Cap-kBTUh | ESE | EDUCATION - SECONDARY SCHOOL | Existing | CZ02 | Santa Rosa Area (CZ02) |  |  |  | 1000 sf | 28.625 | 3.1806 | 31.8056 | Cap-kBTUh/1000 sf | 0 | 0 | 0 | 0 | 0 | 0 | 5.7882 | 6.0749 | 5.8539 | 0 | 0 | 0 | 0 | 0 | 0 | 5.7882 | 6.0749 | 5.8539 |  | 20 | 20 | 20 | 6.6667 | 0.5 | 65.1494 | 57.6322 | 57.6322 | 0 | 0 | 0 | 0 | 0 | 0 | 1 | 1 | 19.2704 | 2.1412 | [7 empty] | None | None | None | None
M-042 | HVAC - Gas Furnace | PGE | COM | Gas | COMHVAC - Gas Furnace | Packaged Furnace (Weatherized) 92 AFUE, HIR = 1.13857 | Packaged Furnace (Weatherized) 78 AFUE, HIR = 1.24067 | Minimum Code as of 1-1-2015, Packaged Furnace (Weatherized) 81 AFUE; HIR = 1.21728 | HVAC | SpaceHeat | SpaceHtg_eq | GasFurnace |  | 1 | 0 | 0 | 0.8 |  | NA | 0.8 | Gas Furnace | Cap-kBTUh | ESE | EDUCATION - SECONDARY SCHOOL | New | CZ02 | Santa Rosa Area (CZ02) |  |  |  | 1000 sf | 28.625 | 3.1806 | 31.8056 | Cap-kBTUh/1000 sf | 0 | 0 | 0 | 0 | 0 | 0 | 6.8477 | 7.1534 | 6.8477 | 0 | 0 | 0 | 0 | 0 | 0 | 6.8477 | 7.1534 | 6.8477 |  | 20 | 20 | 20 | 6.6667 | 0.5 | 65.1494 | 57.6322 | 57.6322 | 0 | 0 | 0 | 0 | 0 | 0 | 1 | 1 | 19.2704 | 2.1412 | [7 empty] | None | None | None | None
M-042 | HVAC - Gas Furnace | PGE | COM | Gas | COMHVAC - Gas Furnace | Packaged Furnace (Weatherized) 92 AFUE, HIR = 1.13857 | Packaged Furnace (Weatherized) 78 AFUE, HIR = 1.24067 | Minimum Code as of 1-1-2015, Packaged Furnace (Weatherized) 81 AFUE; HIR = 1.21728 | HVAC | SpaceHeat | SpaceHtg_eq | GasFurnace |  | 1 | 0 | 0 | 0.8 |  | NA | 0.8 | Gas Furnace | Cap-kBTUh | ESE | EDUCATION - SECONDARY SCHOOL | Existing | CZ03 | Oakland Area (CZ03) |  |  |  | 1000 sf | 28.625 | 3.1806 | 31.8056 | Cap-kBTUh/1000 sf | 0 | 0 | 0 | 0 | 0 | 0 | 5.5435 | 5.7959 | 5.6014 | 0 | 0 | 0 | 0 | 0 | 0 | 5.5435 | 5.7959 | 5.6014 |  | 20 | 20 | 20 | 6.6667 | 0.5 | 65.1494 | 57.6322 | 57.6322 | 0 | 0 | 0 | 0 | 0 | 0 | 1 | 1 | 19.2704 | 2.1412 | [7 empty] | None | None | None | None
M-042 | HVAC - Gas Furnace | PGE | COM | Gas | COMHVAC - Gas Furnace | Packaged Furnace (Weatherized) 92 AFUE, HIR = 1.13857 | Packaged Furnace (Weatherized) 78 AFUE, HIR = 1.24067 | Minimum Code as of 1-1-2015, Packaged Furnace (Weatherized) 81 AFUE; HIR = 1.21728 | HVAC | SpaceHeat | SpaceHtg_eq | GasFurnace |  | 1 | 0 | 0 | 0.8 |  | NA | 0.8 | Gas Furnace | Cap-kBTUh | ESE | EDUCATION - SECONDARY SCHOOL | New | CZ03 | Oakland Area (CZ03) |  |  |  | 1000 sf | 28.625 | 3.1806 | 31.8056 | Cap-kBTUh/1000 sf | 0 | 0 | 0 | 0 | 0 | 0 | 6.2927 | 6.5683 | 6.2927 | 0 | 0 | 0 | 0 | 0 | 0 | 6.2927 | 6.5683 | 6.2927 |  | 20 | 20 | 20 | 6.6667 | 0.5 | 65.1494 | 57.6322 | 57.6322 | 0 | 0 | 0 | 0 | 0 | 0 | 1 | 1 | 19.2704 | 2.1412 | [7 empty] | None | None | None | None
M-042 | HVAC - Gas Furnace | PGE | COM | Gas | COMHVAC - Gas Furnace | Packaged Furnace (Weatherized) 92 AFUE, HIR = 1.13857 | Packaged Furnace (Weatherized) 78 AFUE, HIR = 1.24067 | Minimum Code as of 1-1-2015, Packaged Furnace (Weatherized) 81 AFUE; HIR = 1.21728 | HVAC | SpaceHeat | SpaceHtg_eq | GasFurnace |  | 1 | 0 | 0 | 0.8 |  | NA | 0.8 | Gas Furnace | Cap-kBTUh | ESE | EDUCATION - SECONDARY SCHOOL | Existing | CZ04 | Sunnyvale Area (CZ04) |  |  |  | 1000 sf | 28.625 | 3.1806 | 31.8056 | Cap-kBTUh/1000 sf | 0 | 0 | 0 | 0 | 0 | 0 | 4.3881 | 4.6091 | 4.4387 | 0 | 0 | 0 | 0 | 0 | 0 | 4.3881 | 4.6091 | 4.4387 |  | 20 | 20 | 20 | 6.6667 | 0.5 | 65.1494 | 57.6322 | 57.6322 | 0 | 0 | 0 | 0 | 0 | 0 | 1 | 1 | 19.2704 | 2.1412 | [7 empty] | None | None | None | None
M-042 | HVAC - Gas Furnace | PGE | COM | Gas | COMHVAC - Gas Furnace | Packaged Furnace (Weatherized) 92 AFUE, HIR = 1.13857 | Packaged Furnace (Weatherized) 78 AFUE, HIR = 1.24067 | Minimum Code as of 1-1-2015, Packaged Furnace (Weatherized) 81 AFUE; HIR = 1.21728 | HVAC | SpaceHeat | SpaceHtg_eq | GasFurnace |  | 1 | 0 | 0 | 0.8 |  | NA | 0.8 | Gas Furnace | Cap-kBTUh | ESE | EDUCATION - SECONDARY SCHOOL | New | CZ04 | Sunnyvale Area (CZ04) |  |  |  | 1000 sf | 28.625 | 3.1806 | 31.8056 | Cap-kBTUh/1000 sf | 0 | 0 | 0 | 0 | 0 | 0 | 5.2855 | 5.5243 | 5.2855 | 0 | 0 | 0 | 0 | 0 | 0 | 5.2855 | 5.5243 | 5.2855 |  | 20 | 20 | 20 | 6.6667 | 0.5 | 65.1494 | 57.6322 | 57.6322 | 0 | 0 | 0 | 0 | 0 | 0 | 1 | 1 | 19.2704 | 2.1412 | [7 empty] | None | None | None | None
M-042 | HVAC - Gas Furnace | PGE | COM | Gas | COMHVAC - Gas Furnace | Packaged Furnace (Weatherized) 92 AFUE, HIR = 1.13857 | Packaged Furnace (Weatherized) 78 AFUE, HIR = 1.24067 | Minimum Code as of 1-1-2015, Packaged Furnace (Weatherized) 81 AFUE; HIR = 1.21728 | HVAC | SpaceHeat | SpaceHtg_eq | GasFurnace |  | 1 | 0 | 0 | 0.8 |  | NA | 0.8 | Gas Furnace | Cap-kBTUh | ESE | EDUCATION - SECONDARY SCHOOL | Existing | CZ05 | Santa Maria Area (CZ05) |  |  |  | 1000 sf | 28.625 | 3.1806 | 31.8056 | Cap-kBTUh/1000 sf | 0 | 0 | 0 | 0 | 0 | 0 | 5.3746 | 5.5271 | 5.4096 | 0 | 0 | 0 | 0 | 0 | 0 | 5.3746 | 5.5271 | 5.4096 |  | 20 | 20 | 20 | 6.6667 | 0.5 | 65.1494 | 57.6322 | 57.6322 | 0 | 0 | 0 | 0 | 0 | 0 | 1 | 1 | 19.2704 | 2.1412 | [7 empty] | None | None | None | None
M-042 | HVAC - Gas Furnace | SCG | COM | Gas | COMHVAC - Gas Furnace | Packaged Furnace (Weatherized) 92 AFUE, HIR = 1.13857 | Packaged Furnace (Weatherized) 78 AFUE, HIR = 1.24067 | Minimum Code as of 1-1-2015, Packaged Furnace (Weatherized) 81 AFUE; HIR = 1.21728 | HVAC | SpaceHeat | SpaceHtg_eq | GasFurnace |  | 1 | 0 | 0 | 0.8 |  | NA | 0.8 | Gas Furnace | Cap-kBTUh | ECC | EDUCATION - COMMUNITY COLLEGE | New | CZ13 | Fresno Area (CZ13) |  |  |  | 1000 sf | 15.0646 | 1.6738 | 16.7384 | Cap-kBTUh/1000 sf | 0 | 0 | 0 | 0 | 0 | 0 | 4.0027 | 4.7683 | 4.0027 | 0 | 0 | 0 | 0 | 0 | 0 | 4.0027 | 4.7683 | 4.0027 |  | 20 | 20 | 20 | 6.6667 | 0.5 | 65.1733 | 57.6533 | 57.6533 | 0 | 0 | 0 | 0 | 0 | 0 | 1 | 1 | 17.1365 | 1.9041 | [7 empty] | None | None | None | None
M-042 | HVAC - Gas Furnace | SCG | COM | Gas | COMHVAC - Gas Furnace | Packaged Furnace (Weatherized) 92 AFUE, HIR = 1.13857 | Packaged Furnace (Weatherized) 78 AFUE, HIR = 1.24067 | Minimum Code as of 1-1-2015, Packaged Furnace (Weatherized) 81 AFUE; HIR = 1.21728 | HVAC | SpaceHeat | SpaceHtg_eq | GasFurnace |  | 1 | 0 | 0 | 0.8 |  | NA | 0.8 | Gas Furnace | Cap-kBTUh | ECC | EDUCATION - COMMUNITY COLLEGE | Existing | CZ14 | China Lake Area (CZ14) |  |  |  | 1000 sf | 15.0646 | 1.6738 | 16.7384 | Cap-kBTUh/1000 sf | 0 | 0 | 0 | 0 | 0 | 0 | 2.8951 | 3.7286 | 3.0861 | 0 | 0 | 0 | 0 | 0 | 0 | 2.8951 | 3.7286 | 3.0861 |  | 20 | 20 | 20 | 6.6667 | 0.5 | 65.1733 | 57.6533 | 57.6533 | 0 | 0 | 0 | 0 | 0 | 0 | 1 | 1 | 17.1365 | 1.9041 | [7 empty] | None | None | None | None
M-042 | HVAC - Gas Furnace | SCG | COM | Gas | COMHVAC - Gas Furnace | Packaged Furnace (Weatherized) 92 AFUE, HIR = 1.13857 | Packaged Furnace (Weatherized) 78 AFUE, HIR = 1.24067 | Minimum Code as of 1-1-2015, Packaged Furnace (Weatherized) 81 AFUE; HIR = 1.21728 | HVAC | SpaceHeat | SpaceHtg_eq | GasFurnace |  | 1 | 0 | 0 | 0.8 |  | NA | 0.8 | Gas Furnace | Cap-kBTUh | ECC | EDUCATION - COMMUNITY COLLEGE | New | CZ14 | China Lake Area (CZ14) |  |  |  | 1000 sf | 15.0646 | 1.6738 | 16.7384 | Cap-kBTUh/1000 sf | 0 | 0 | 0 | 0 | 0 | 0 | 4.1494 | 5.0464 | 4.1494 | 0 | 0 | 0 | 0 | 0 | 0 | 4.1494 | 5.0464 | 4.1494 |  | 20 | 20 | 20 | 6.6667 | 0.5 | 65.1733 | 57.6533 | 57.6533 | 0 | 0 | 0 | 0 | 0 | 0 | 1 | 1 | 17.1365 | 1.9041 | [7 empty] | None | None | None | None
M-042 | HVAC - Gas Furnace | SCG | COM | Gas | COMHVAC - Gas Furnace | Packaged Furnace (Weatherized) 92 AFUE, HIR = 1.13857 | Packaged Furnace (Weatherized) 78 AFUE, HIR = 1.24067 | Minimum Code as of 1-1-2015, Packaged Furnace (Weatherized) 81 AFUE; HIR = 1.21728 | HVAC | SpaceHeat | SpaceHtg_eq | GasFurnace |  | 1 | 0 | 0 | 0.8 |  | NA | 0.8 | Gas Furnace | Cap-kBTUh | ECC | EDUCATION - COMMUNITY COLLEGE | New | CZ15 | Blythe Area (CZ15) |  |  |  | 1000 sf | 15.0646 | 1.6738 | 16.7384 | Cap-kBTUh/1000 sf | 0 | 0 | 0 | 0 | 0 | 0 | 1.0594 | 1.6329 | 1.0594 | 0 | 0 | 0 | 0 | 0 | 0 | 1.0594 | 1.6329 | 1.0594 |  | 20 | 20 | 20 | 6.6667 | 0.5 | 65.1733 | 57.6533 | 57.6533 | 0 | 0 | 0 | 0 | 0 | 0 | 1 | 1 | 17.1365 | 1.9041 | [7 empty] | None | None | None | None
M-042 | HVAC - Gas Furnace | SCG | COM | Gas | COMHVAC - Gas Furnace | Packaged Furnace (Weatherized) 92 AFUE, HIR = 1.13857 | Packaged Furnace (Weatherized) 78 AFUE, HIR = 1.24067 | Minimum Code as of 1-1-2015, Packaged Furnace (Weatherized) 81 AFUE; HIR = 1.21728 | HVAC | SpaceHeat | SpaceHtg_eq | GasFurnace |  | 1 | 0 | 0 | 0.8 |  | NA | 0.8 | Gas Furnace | Cap-kBTUh | ECC | EDUCATION - COMMUNITY COLLEGE | Existing | CZ15 | Blythe Area (CZ15) |  |  |  | 1000 sf | 15.0646 | 1.6738 | 16.7384 | Cap-kBTUh/1000 sf | 0 | 0 | 0 | 0 | 0 | 0 | 0.58338 | 1.0619 | 0.69301 | 0 | 0 | 0 | 0 | 0 | 0 | 0.58338 | 1.0619 | 0.69301 |  | 20 | 20 | 20 | 6.6667 | 0.5 | 65.1733 | 57.6533 | 57.6533 | 0 | 0 | 0 | 0 | 0 | 0 | 1 | 1 | 17.1365 | 1.9041 | [7 empty] | None | None | None | None
M-042 | HVAC - Gas Furnace | SCG | COM | Gas | COMHVAC - Gas Furnace | Packaged Furnace (Weatherized) 92 AFUE, HIR = 1.13857 | Packaged Furnace (Weatherized) 78 AFUE, HIR = 1.24067 | Minimum Code as of 1-1-2015, Packaged Furnace (Weatherized) 81 AFUE; HIR = 1.21728 | HVAC | SpaceHeat | SpaceHtg_eq | GasFurnace |  | 1 | 0 | 0 | 0.8 |  | NA | 0.8 | Gas Furnace | Cap-kBTUh | ECC | EDUCATION - COMMUNITY COLLEGE | Existing | CZ16 | Mount Shasta Area (CZ16) |  |  |  | 1000 sf | 15.0646 | 1.6738 | 16.7384 | Cap-kBTUh/1000 sf | 0 | 0 | 0 | 0 | 0 | 0 | 9.9732 | 11.7933 | 10.3902 | 0 | 0 | 0 | 0 | 0 | 0 | 9.9732 | 11.7933 | 10.3902 |  | 20 | 20 | 20 | 6.6667 | 0.5 | 65.1733 | 57.6533 | 57.6533 | 0 | 0 | 0 | 0 | 0 | 0 | 1 | 1 | 17.1365 | 1.9041 | [7 empty] | None | None | None | None
M-042 | HVAC - Gas Furnace | SCG | COM | Gas | COMHVAC - Gas Furnace | Packaged Furnace (Weatherized) 92 AFUE, HIR = 1.13857 | Packaged Furnace (Weatherized) 78 AFUE, HIR = 1.24067 | Minimum Code as of 1-1-2015, Packaged Furnace (Weatherized) 81 AFUE; HIR = 1.21728 | HVAC | SpaceHeat | SpaceHtg_eq | GasFurnace |  | 1 | 0 | 0 | 0.8 |  | NA | 0.8 | Gas Furnace | Cap-kBTUh | ECC | EDUCATION - COMMUNITY COLLEGE | New | CZ16 | Mount Shasta Area (CZ16) |  |  |  | 1000 sf | 15.0646 | 1.6738 | 16.7384 | Cap-kBTUh/1000 sf | 0 | 0 | 0 | 0 | 0 | 0 | 11.272 | 13.1514 | 11.272 | 0 | 0 | 0 | 0 | 0 | 0 | 11.272 | 13.1514 | 11.272 |  | 20 | 20 | 20 | 6.6667 | 0.5 | 65.1733 | 57.6533 | 57.6533 | 0 | 0 | 0 | 0 | 0 | 0 | 1 | 1 | 17.1365 | 1.9041 | [7 empty] | None | None | None | None
M-042 | HVAC - Gas Furnace | SDGE | COM | Gas | COMHVAC - Gas Furnace | Packaged Furnace (Weatherized) 92 AFUE, HIR = 1.13857 | Packaged Furnace (Weatherized) 78 AFUE, HIR = 1.24067 | Minimum Code as of 1-1-2015, Packaged Furnace (Weatherized) 81 AFUE; HIR = 1.21728 | HVAC | SpaceHeat | SpaceHtg_eq | GasFurnace |  | 1 | 0 | 0 | 0.8 |  | NA | 0.8 | Gas Furnace | Cap-kBTUh | ECC | EDUCATION - COMMUNITY COLLEGE | Existing | CZ06 | Los Angeles Area (CZ06) |  |  |  | 1000 sf | 12.3783 | 1.3754 | 13.7536 | Cap-kBTUh/1000 sf | 0 | 0 | 0 | 0 | 0 | 0 | 1.3122 | 1.8501 | 1.4354 | 0 | 0 | 0 | 0 | 0 | 0 | 1.3122 | 1.8501 | 1.4354 |  | 20 | 20 | 20 | 6.6667 | 0.5 | 65.1733 | 57.6533 | 57.6533 | 0 | 0 | 0 | 0 | 0 | 0 | 1 | 1 | 14.9531 | 1.6615 | [7 empty] | None | None | None | None
M-042 | HVAC - Gas Furnace | SDGE | COM | Gas | COMHVAC - Gas Furnace | Packaged Furnace (Weatherized) 92 AFUE, HIR = 1.13857 | Packaged Furnace (Weatherized) 78 AFUE, HIR = 1.24067 | Minimum Code as of 1-1-2015, Packaged Furnace (Weatherized) 81 AFUE; HIR = 1.21728 | HVAC | SpaceHeat | SpaceHtg_eq | GasFurnace |  | 1 | 0 | 0 | 0.8 |  | NA | 0.8 | Gas Furnace | Cap-kBTUh | ESE | EDUCATION - SECONDARY SCHOOL | New | CZ06 | Los Angeles Area (CZ06) |  |  |  | 1000 sf | 24.3935 | 2.7104 | 27.1039 | Cap-kBTUh/1000 sf | 0 | 0 | 0 | 0 | 0 | 0 | 3.4531 | 3.5631 | 3.4531 | 0 | 0 | 0 | 0 | 0 | 0 | 3.4531 | 3.5631 | 3.4531 |  | 20 | 20 | 20 | 6.6667 | 0.5 | 65.1733 | 57.6533 | 57.6533 | 0 | 0 | 0 | 0 | 0 | 0 | 1 | 1 | 14.9531 | 1.6615 | [7 empty] | None | None | None | None
M-042 | HVAC - Gas Furnace | SDGE | COM | Gas | COMHVAC - Gas Furnace | Packaged Furnace (Weatherized) 92 AFUE, HIR = 1.13857 | Packaged Furnace (Weatherized) 78 AFUE, HIR = 1.24067 | Minimum Code as of 1-1-2015, Packaged Furnace (Weatherized) 81 AFUE; HIR = 1.21728 | HVAC | SpaceHeat | SpaceHtg_eq | GasFurnace |  | 1 | 0 | 0 | 0.8 |  | NA | 0.8 | Gas Furnace | Cap-kBTUh | ESE | EDUCATION - SECONDARY SCHOOL | Existing | CZ07 | San Diego Area (CZ07) |  |  |  | 1000 sf | 24.3935 | 2.7104 | 27.1039 | Cap-kBTUh/1000 sf | 0 | 0 | 0 | 0 | 0 | 0 | 2.7123 | 2.8065 | 2.7339 | 0 | 0 | 0 | 0 | 0 | 0 | 2.7123 | 2.8065 | 2.7339 |  | 20 | 20 | 20 | 6.6667 | 0.5 | 65.1733 | 57.6533 | 57.6533 | 0 | 0 | 0 | 0 | 0 | 0 | 1 | 1 | 14.9531 | 1.6615 | [7 empty] | None | None | None | None
M-042 | HVAC - Gas Furnace | SDGE | COM | Gas | COMHVAC - Gas Furnace | Packaged Furnace (Weatherized) 92 AFUE, HIR = 1.13857 | Packaged Furnace (Weatherized) 78 AFUE, HIR = 1.24067 | Minimum Code as of 1-1-2015, Packaged Furnace (Weatherized) 81 AFUE; HIR = 1.21728 | HVAC | SpaceHeat | SpaceHtg_eq | GasFurnace |  | 1 | 0 | 0 | 0.8 |  | NA | 0.8 | Gas Furnace | Cap-kBTUh | ESE | EDUCATION - SECONDARY SCHOOL | New | CZ07 | San Diego Area (CZ07) |  |  |  | 1000 sf | 24.3935 | 2.7104 | 27.1039 | Cap-kBTUh/1000 sf | 0 | 0 | 0 | 0 | 0 | 0 | 3.5807 | 3.6905 | 3.5807 | 0 | 0 | 0 | 0 | 0 | 0 | 3.5807 | 3.6905 | 3.5807 |  | 20 | 20 | 20 | 6.6667 | 0.5 | 65.1733 | 57.6533 | 57.6533 | 0 | 0 | 0 | 0 | 0 | 0 | 1 | 1 | 14.9531 | 1.6615 | [7 empty] | None | None | None | None
M-042 | HVAC - Gas Furnace | SDGE | COM | Gas | COMHVAC - Gas Furnace | Packaged Furnace (Weatherized) 92 AFUE, HIR = 1.13857 | Packaged Furnace (Weatherized) 78 AFUE, HIR = 1.24067 | Minimum Code as of 1-1-2015, Packaged Furnace (Weatherized) 81 AFUE; HIR = 1.21728 | HVAC | SpaceHeat | SpaceHtg_eq | GasFurnace |  | 1 | 0 | 0 | 0.8 |  | NA | 0.8 | Gas Furnace | Cap-kBTUh | ESE | EDUCATION - SECONDARY SCHOOL | Existing | CZ08 | El Toro Area (CZ08) |  |  |  | 1000 sf | 24.3935 | 2.7104 | 27.1039 | Cap-kBTUh/1000 sf | 0 | 0 | 0 | 0 | 0 | 0 | 2.3414 | 2.421 | 2.3596 | 0 | 0 | 0 | 0 | 0 | 0 | 2.3414 | 2.421 | 2.3596 |  | 20 | 20 | 20 | 6.6667 | 0.5 | 65.1733 | 57.6533 | 57.6533 | 0 | 0 | 0 | 0 | 0 | 0 | 1 | 1 | 14.9531 | 1.6615 | [7 empty] | None | None | None | None
M-042 | HVAC - Gas Furnace | SDGE | COM | Gas | COMHVAC - Gas Furnace | Packaged Furnace (Weatherized) 92 AFUE, HIR = 1.13857 | Packaged Furnace (Weatherized) 78 AFUE, HIR = 1.24067 | Minimum Code as of 1-1-2015, Packaged Furnace (Weatherized) 81 AFUE; HIR = 1.21728 | HVAC | SpaceHeat | SpaceHtg_eq | GasFurnace |  | 1 | 0 | 0 | 0.8 |  | NA | 0.8 | Gas Furnace | Cap-kBTUh | ESE | EDUCATION - SECONDARY SCHOOL | New | CZ08 | El Toro Area (CZ08) |  |  |  | 1000 sf | 24.3935 | 2.7104 | 27.1039 | Cap-kBTUh/1000 sf | 0 | 0 | 0 | 0 | 0 | 0 | 3.0822 | 3.1727 | 3.0822 | 0 | 0 | 0 | 0 | 0 | 0 | 3.0822 | 3.1727 | 3.0822 |  | 20 | 20 | 20 | 6.6667 | 0.5 | 65.1733 | 57.6533 | 57.6533 | 0 | 0 | 0 | 0 | 0 | 0 | 1 | 1 | 14.9531 | 1.6615 | [7 empty] | None | None | None | None
M-042 | HVAC - Gas Furnace | SDGE | COM | Gas | COMHVAC - Gas Furnace | Packaged Furnace (Weatherized) 92 AFUE, HIR = 1.13857 | Packaged Furnace (Weatherized) 78 AFUE, HIR = 1.24067 | Minimum Code as of 1-1-2015, Packaged Furnace (Weatherized) 81 AFUE; HIR = 1.21728 | HVAC | SpaceHeat | SpaceHtg_eq | GasFurnace |  | 1 | 0 | 0 | 0.8 |  | NA | 0.8 | Gas Furnace | Cap-kBTUh | ESE | EDUCATION - SECONDARY SCHOOL | Existing | CZ10 | San Bernardino Area (CZ10) |  |  |  | 1000 sf | 24.3935 | 2.7104 | 27.1039 | Cap-kBTUh/1000 sf | 0 | 0 | 0 | 0 | 0 | 0 | 2.8177 | 2.9048 | 2.8377 | 0 | 0 | 0 | 0 | 0 | 0 | 2.8177 | 2.9048 | 2.8377 |  | 20 | 20 | 20 | 6.6667 | 0.5 | 65.1733 | 57.6533 | 57.6533 | 0 | 0 | 0 | 0 | 0 | 0 | 1 | 1 | 14.9531 | 1.6615 | [7 empty] | None | None | None | None
M-042 | HVAC - Gas Furnace | SDGE | COM | Gas | COMHVAC - Gas Furnace | Packaged Furnace (Weatherized) 92 AFUE, HIR = 1.13857 | Packaged Furnace (Weatherized) 78 AFUE, HIR = 1.24067 | Minimum Code as of 1-1-2015, Packaged Furnace (Weatherized) 81 AFUE; HIR = 1.21728 | HVAC | SpaceHeat | SpaceHtg_eq | GasFurnace |  | 1 | 0 | 0 | 0.8 |  | NA | 0.8 | Gas Furnace | Cap-kBTUh | ESE | EDUCATION - SECONDARY SCHOOL | New | CZ10 | San Bernardino Area (CZ10) |  |  |  | 1000 sf | 24.3935 | 2.7104 | 27.1039 | Cap-kBTUh/1000 sf | 0 | 0 | 0 | 0 | 0 | 0 | 3.4629 | 3.5626 | 3.4629 | 0 | 0 | 0 | 0 | 0 | 0 | 3.4629 | 3.5626 | 3.4629 |  | 20 | 20 | 20 | 6.6667 | 0.5 | 65.1733 | 57.6533 | 57.6533 | 0 | 0 | 0 | 0 | 0 | 0 | 1 | 1 | 14.9531 | 1.6615 | [7 empty] | None | None | None | None
M-042 | HVAC - Gas Furnace | SDGE | COM | Gas | COMHVAC - Gas Furnace | Packaged Furnace (Weatherized) 92 AFUE, HIR = 1.13857 | Packaged Furnace (Weatherized) 78 AFUE, HIR = 1.24067 | Minimum Code as of 1-1-2015, Packaged Furnace (Weatherized) 81 AFUE; HIR = 1.21728 | HVAC | SpaceHeat | SpaceHtg_eq | GasFurnace |  | 1 | 0 | 0 | 0.8 |  | NA | 0.8 | Gas Furnace | Cap-kBTUh | ESE | EDUCATION - SECONDARY SCHOOL | New | CZ14 | China Lake Area (CZ14) |  |  |  | 1000 sf | 24.3935 | 2.7104 | 27.1039 | Cap-kBTUh/1000 sf | 0 | 0 | 0 | 0 | 0 | 0 | 5.4304 | 5.6898 | 5.4304 | 0 | 0 | 0 | 0 | 0 | 0 | 5.4304 | 5.6898 | 5.4304 |  | 20 | 20 | 20 | 6.6667 | 0.5 | 65.1733 | 57.6533 | 57.6533 | 0 | 0 | 0 | 0 | 0 | 0 | 1 | 1 | 14.9531 | 1.6615 | [7 empty] | None | None | None | None
M-042 | HVAC - Gas Furnace | SDGE | COM | Gas | COMHVAC - Gas Furnace | Packaged Furnace (Weatherized) 92 AFUE, HIR = 1.13857 | Packaged Furnace (Weatherized) 78 AFUE, HIR = 1.24067 | Minimum Code as of 1-1-2015, Packaged Furnace (Weatherized) 81 AFUE; HIR = 1.21728 | HVAC | SpaceHeat | SpaceHtg_eq | GasFurnace |  | 1 | 0 | 0 | 0.8 |  | NA | 0.8 | Gas Furnace | Cap-kBTUh | ESE | EDUCATION - SECONDARY SCHOOL | Existing | CZ14 | China Lake Area (CZ14) |  |  |  | 1000 sf | 24.3935 | 2.7104 | 27.1039 | Cap-kBTUh/1000 sf | 0 | 0 | 0 | 0 | 0 | 0 | 4.8269 | 5.0637 | 4.8811 | 0 | 0 | 0 | 0 | 0 | 0 | 4.8269 | 5.0637 | 4.8811 |  | 20 | 20 | 20 | 6.6667 | 0.5 | 65.1733 | 57.6533 | 57.6533 | 0 | 0 | 0 | 0 | 0 | 0 | 1 | 1 | 14.9531 | 1.6615 | [7 empty] | None | None | None | None
M-042 | HVAC - Gas Furnace | SDGE | COM | Gas | COMHVAC - Gas Furnace | Packaged Furnace (Weatherized) 92 AFUE, HIR = 1.13857 | Packaged Furnace (Weatherized) 78 AFUE, HIR = 1.24067 | Minimum Code as of 1-1-2015, Packaged Furnace (Weatherized) 81 AFUE; HIR = 1.21728 | HVAC | SpaceHeat | SpaceHtg_eq | GasFurnace |  | 1 | 0 | 0 | 0.8 |  | NA | 0.8 | Gas Furnace | Cap-kBTUh | ESE | EDUCATION - SECONDARY SCHOOL | Existing | CZ15 | Blythe Area (CZ15) |  |  |  | 1000 sf | 24.3935 | 2.7104 | 27.1039 | Cap-kBTUh/1000 sf | 0 | 0 | 0 | 0 | 0 | 0 | 1.4034 | 1.4323 | 1.41 | 0 | 0 | 0 | 0 | 0 | 0 | 1.4034 | 1.4323 | 1.41 |  | 20 | 20 | 20 | 6.6667 | 0.5 | 65.1733 | 57.6533 | 57.6533 | 0 | 0 | 0 | 0 | 0 | 0 | 1 | 1 | 14.9531 | 1.6615 | [7 empty] | None | None | None | None
M-042 | HVAC - Gas Furnace | SDGE | COM | Gas | COMHVAC - Gas Furnace | Packaged Furnace (Weatherized) 92 AFUE, HIR = 1.13857 | Packaged Furnace (Weatherized) 78 AFUE, HIR = 1.24067 | Minimum Code as of 1-1-2015, Packaged Furnace (Weatherized) 81 AFUE; HIR = 1.21728 | HVAC | SpaceHeat | SpaceHtg_eq | GasFurnace |  | 1 | 0 | 0 | 0.8 |  | NA | 0.8 | Gas Furnace | Cap-kBTUh | ESE | EDUCATION - SECONDARY SCHOOL | New | CZ15 | Blythe Area (CZ15) |  |  |  | 1000 sf | 24.3935 | 2.7104 | 27.1039 | Cap-kBTUh/1000 sf | 0 | 0 | 0 | 0 | 0 | 0 | 1.6863 | 1.7208 | 1.6863 | 0 | 0 | 0 | 0 | 0 | 0 | 1.6863 | 1.7208 | 1.6863 |  | 20 | 20 | 20 | 6.6667 | 0.5 | 65.1733 | 57.6533 | 57.6533 | 0 | 0 | 0 | 0 | 0 | 0 | 1 | 1 | 14.9531 | 1.6615 | [7 empty] | None | None | None | None
M-042 | HVAC - Gas Furnace | PGE | COM | Gas | COMHVAC - Gas Furnace | Packaged Furnace (Weatherized) 92 AFUE, HIR = 1.13857 | Packaged Furnace (Weatherized) 78 AFUE, HIR = 1.24067 | Minimum Code as of 1-1-2015, Packaged Furnace (Weatherized) 81 AFUE; HIR = 1.21728 | HVAC | SpaceHeat | SpaceHtg_eq | GasFurnace |  | 1 | 0 | 0 | 0.8 |  | NA | 0.8 | Gas Furnace | Cap-kBTUh | EUN | EDUCATION - UNIVERSITY | Existing | CZ01 | Arcata Area (CZ01) |  |  |  | 1000 sf | 28.625 | 3.1806 | 31.8056 | Cap-kBTUh/1000 sf | 0 | 0 | 0 | 0 | 0 | 0 | 9.4163 | 9.8914 | 9.5251 | 0 | 0 | 0 | 0 | 0 | 0 | 9.4163 | 9.8914 | 9.5251 |  | 20 | 20 | 20 | 6.6667 | 0.5 | 65.1494 | 57.6322 | 57.6322 | 0 | 0 | 0 | 0 | 0 | 0 | 1 | 1 | 19.2704 | 2.1412 | [7 empty] | None | None | None | None
M-042 | HVAC - Gas Furnace | SDGE | COM | Gas | COMHVAC - Gas Furnace | Packaged Furnace (Weatherized) 92 AFUE, HIR = 1.13857 | Packaged Furnace (Weatherized) 78 AFUE, HIR = 1.24067 | Minimum Code as of 1-1-2015, Packaged Furnace (Weatherized) 81 AFUE; HIR = 1.21728 | HVAC | SpaceHeat | SpaceHtg_eq | GasFurnace |  | 1 | 0 | 0 | 0.8 |  | NA | 0.8 | Gas Furnace | Cap-kBTUh | GRO | GROCERY | Existing | CZ14 | China Lake Area (CZ14) |  |  |  | 1000 sf | 14.9531 | 1.6615 | 16.6146 | Cap-kBTUh/1000 sf | 0 | 0 | 0 | 0 | 0 | 0 | 16.1667 | 17.1856 | 16.4002 | 0 | 0 | 0 | 0 | 0 | 0 | 16.1667 | 17.1856 | 16.4002 |  | 20 | 20 | 20 | 6.6667 | 0.5 | 65.1733 | 57.6533 | 57.6533 | 0 | 0 | 0 | 0 | 0 | 0 | 1 | 1 | 14.9531 | 1.6615 | [7 empty] | None | None | None | None
M-042 | HVAC - Gas Furnace | SDGE | COM | Gas | COMHVAC - Gas Furnace | Packaged Furnace (Weatherized) 92 AFUE, HIR = 1.13857 | Packaged Furnace (Weatherized) 78 AFUE, HIR = 1.24067 | Minimum Code as of 1-1-2015, Packaged Furnace (Weatherized) 81 AFUE; HIR = 1.21728 | HVAC | SpaceHeat | SpaceHtg_eq | GasFurnace |  | 1 | 0 | 0 | 0.8 |  | NA | 0.8 | Gas Furnace | Cap-kBTUh | GRO | GROCERY | Existing | CZ15 | Blythe Area (CZ15) |  |  |  | 1000 sf | 14.9531 | 1.6615 | 16.6146 | Cap-kBTUh/1000 sf | 0 | 0 | 0 | 0 | 0 | 0 | 10.0302 | 10.6028 | 10.1614 | 0 | 0 | 0 | 0 | 0 | 0 | 10.0302 | 10.6028 | 10.1614 |  | 20 | 20 | 20 | 6.6667 | 0.5 | 65.1733 | 57.6533 | 57.6533 | 0 | 0 | 0 | 0 | 0 | 0 | 1 | 1 | 14.9531 | 1.6615 | [7 empty] | None | None | None | None
M-042 | HVAC - Gas Furnace | SDGE | COM | Gas | COMHVAC - Gas Furnace | Packaged Furnace (Weatherized) 92 AFUE, HIR = 1.13857 | Packaged Furnace (Weatherized) 78 AFUE, HIR = 1.24067 | Minimum Code as of 1-1-2015, Packaged Furnace (Weatherized) 81 AFUE; HIR = 1.21728 | HVAC | SpaceHeat | SpaceHtg_eq | GasFurnace |  | 1 | 0 | 0 | 0.8 |  | NA | 0.8 | Gas Furnace | Cap-kBTUh | GRO | GROCERY | New | CZ15 | Blythe Area (CZ15) |  |  |  | 1000 sf | 14.9531 | 1.6615 | 16.6146 | Cap-kBTUh/1000 sf | 0 | 0 | 0 | 0 | 0 | 0 | 7.6965 | 8.1329 | 7.6965 | 0 | 0 | 0 | 0 | 0 | 0 | 7.6965 | 8.1329 | 7.6965 |  | 20 | 20 | 20 | 6.6667 | 0.5 | 65.1733 | 57.6533 | 57.6533 | 0 | 0 | 0 | 0 | 0 | 0 | 1 | 1 | 14.9531 | 1.6615 | [7 empty] | None | None | None | None
M-042 | HVAC - Gas Furnace | PGE | COM | Gas | COMHVAC - Gas Furnace | Packaged Furnace (Weatherized) 92 AFUE, HIR = 1.13857 | Packaged Furnace (Weatherized) 78 AFUE, HIR = 1.24067 | Minimum Code as of 1-1-2015, Packaged Furnace (Weatherized) 81 AFUE; HIR = 1.21728 | HVAC | SpaceHeat | SpaceHtg_eq | GasFurnace |  | 1 | 0 | 0 | 0.8 |  | NA | 0.8 | Gas Furnace | Cap-kBTUh | HSP | HEALTH/MEDICAL - HOSPITAL | Existing | CZ01 | Arcata Area (CZ01) |  |  |  | 1000 sf | 13.6268 | 1.5141 | 15.1409 | Cap-kBTUh/1000 sf | 0 | 0 | 0 | 0 | 0 | 0 | 46.4397 | 48.1573 | 46.8332 | 0 | 0 | 0 | 0 | 0 | 0 | 46.4397 | 48.1573 | 46.8332 |  | 20 | 20 | 20 | 6.6667 | 0.5 | 65.1494 | 57.6322 | 57.6322 | 0 | 0 | 0 | 0 | 0 | 0 | 1 | 1 | 19.2704 | 2.1412 | [7 empty] | None | None | None | None
M-042 | HVAC - Gas Furnace | SDGE | COM | Gas | COMHVAC - Gas Furnace | Packaged Furnace (Weatherized) 92 AFUE, HIR = 1.13857 | Packaged Furnace (Weatherized) 78 AFUE, HIR = 1.24067 | Minimum Code as of 1-1-2015, Packaged Furnace (Weatherized) 81 AFUE; HIR = 1.21728 | HVAC | SpaceHeat | SpaceHtg_eq | GasFurnace |  | 1 | 0 | 0 | 0.8 |  | NA | 0.8 | Gas Furnace | Cap-kBTUh | HSP | HEALTH/MEDICAL - HOSPITAL | Existing | CZ14 | China Lake Area (CZ14) |  |  |  | 1000 sf | 12.0449 | 1.3383 | 13.3832 | Cap-kBTUh/1000 sf | 0 | 0 | 0 | 0 | 0 | 0 | 25.1278 | 26.3706 | 25.4125 | 0 | 0 | 0 | 0 | 0 | 0 | 25.1278 | 26.3706 | 25.4125 |  | 20 | 20 | 20 | 6.6667 | 0.5 | 65.1733 | 57.6533 | 57.6533 | 0 | 0 | 0 | 0 | 0 | 0 | 1 | 1 | 14.9531 | 1.6615 | [7 empty] | None | None | None | None
M-042 | HVAC - Gas Furnace | SDGE | COM | Gas | COMHVAC - Gas Furnace | Packaged Furnace (Weatherized) 92 AFUE, HIR = 1.13857 | Packaged Furnace (Weatherized) 78 AFUE, HIR = 1.24067 | Minimum Code as of 1-1-2015, Packaged Furnace (Weatherized) 81 AFUE; HIR = 1.21728 | HVAC | SpaceHeat | SpaceHtg_eq | GasFurnace |  | 1 | 0 | 0 | 0.8 |  | NA | 0.8 | Gas Furnace | Cap-kBTUh | HSP | HEALTH/MEDICAL - HOSPITAL | Existing | CZ15 | Blythe Area (CZ15) |  |  |  | 1000 sf | 12.0449 | 1.3383 | 13.3832 | Cap-kBTUh/1000 sf | 0 | 0 | 0 | 0 | 0 | 0 | 8.6361 | 8.8656 | 8.6887 | 0 | 0 | 0 | 0 | 0 | 0 | 8.6361 | 8.8656 | 8.6887 |  | 20 | 20 | 20 | 6.6667 | 0.5 | 65.1733 | 57.6533 | 57.6533 | 0 | 0 | 0 | 0 | 0 | 0 | 1 | 1 | 14.9531 | 1.6615 | [7 empty] | None | None | None | None
M-042 | HVAC - Gas Furnace | SDGE | COM | Gas | COMHVAC - Gas Furnace | Packaged Furnace (Weatherized) 92 AFUE, HIR = 1.13857 | Packaged Furnace (Weatherized) 78 AFUE, HIR = 1.24067 | Minimum Code as of 1-1-2015, Packaged Furnace (Weatherized) 81 AFUE; HIR = 1.21728 | HVAC | SpaceHeat | SpaceHtg_eq | GasFurnace |  | 1 | 0 | 0 | 0.8 |  | NA | 0.8 | Gas Furnace | Cap-kBTUh | HSP | HEALTH/MEDICAL - HOSPITAL | New | CZ15 | Blythe Area (CZ15) |  |  |  | 1000 sf | 12.0449 | 1.3383 | 13.3832 | Cap-kBTUh/1000 sf | 0 | 0 | 0 | 0 | 0 | 0 | 12.4824 | 12.863 | 12.4824 | 0 | 0 | 0 | 0 | 0 | 0 | 12.4824 | 12.863 | 12.4824 |  | 20 | 20 | 20 | 6.6667 | 0.5 | 65.1733 | 57.6533 | 57.6533 | 0 | 0 | 0 | 0 | 0 | 0 | 1 | 1 | 14.9531 | 1.6615 | [7 empty] | None | None | None | None
M-042 | HVAC - Gas Furnace | PGE | COM | Gas | COMHVAC - Gas Furnace | Packaged Furnace (Weatherized) 92 AFUE, HIR = 1.13857 | Packaged Furnace (Weatherized) 78 AFUE, HIR = 1.24067 | Minimum Code as of 1-1-2015, Packaged Furnace (Weatherized) 81 AFUE; HIR = 1.21728 | HVAC | SpaceHeat | SpaceHtg_eq | GasFurnace |  | 1 | 0 | 0 | 0.8 |  | NA | 0.8 | Gas Furnace | Cap-kBTUh | HTL | LODGING - HOTEL | Existing | CZ01 | Arcata Area (CZ01) |  |  |  | 1000 sf | 9.9002 | 1.1 | 11.0003 | Cap-kBTUh/1000 sf | 0 | 0 | 0 | 0 | 0 | 0 | 19.9194 | 20.0699 | 19.9539 | 0 | 0 | 0 | 0 | 0 | 0 | 19.9194 | 20.0699 | 19.9539 |  | 20 | 20 | 20 | 6.6667 | 0.5 | 65.1494 | 57.6322 | 57.6322 | 0 | 0 | 0 | 0 | 0 | 0 | 1 | 1 | 19.2704 | 2.1412 | [7 empty] | None | None | None | None
M-042 | HVAC - Gas Furnace | PGE | COM | Gas | COMHVAC - Gas Furnace | Packaged Furnace (Weatherized) 92 AFUE, HIR = 1.13857 | Packaged Furnace (Weatherized) 78 AFUE, HIR = 1.24067 | Minimum Code as of 1-1-2015, Packaged Furnace (Weatherized) 81 AFUE; HIR = 1.21728 | HVAC | SpaceHeat | SpaceHtg_eq | GasFurnace |  | 1 | 0 | 0 | 0.8 |  | NA | 0.8 | Gas Furnace | Cap-kBTUh | HTL | LODGING - HOTEL | New | CZ01 | Arcata Area (CZ01) |  |  |  | 1000 sf | 9.9002 | 1.1 | 11.0003 | Cap-kBTUh/1000 sf | 0 | 0 | 0 | 0 | 0 | 0 | 20.5483 | 20.7553 | 20.5483 | 0 | 0 | 0 | 0 | 0 | 0 | 20.5483 | 20.7553 | 20.5483 |  | 20 | 20 | 20 | 6.6667 | 0.5 | 65.1494 | 57.6322 | 57.6322 | 0 | 0 | 0 | 0 | 0 | 0 | 1 | 1 | 19.2704 | 2.1412 | [7 empty] | None | None | None | None
M-042 | HVAC - Gas Furnace | PGE | COM | Gas | COMHVAC - Gas Furnace | Packaged Furnace (Weatherized) 92 AFUE, HIR = 1.13857 | Packaged Furnace (Weatherized) 78 AFUE, HIR = 1.24067 | Minimum Code as of 1-1-2015, Packaged Furnace (Weatherized) 81 AFUE; HIR = 1.21728 | HVAC | SpaceHeat | SpaceHtg_eq | GasFurnace |  | 1 | 0 | 0 | 0.8 |  | NA | 0.8 | Gas Furnace | Cap-kBTUh | HTL | LODGING - HOTEL | Existing | CZ02 | Santa Rosa Area (CZ02) |  |  |  | 1000 sf | 9.9002 | 1.1 | 11.0003 | Cap-kBTUh/1000 sf | 0 | 0 | 0 | 0 | 0 | 0 | 14.0175 | 14.1334 | 14.044 | 0 | 0 | 0 | 0 | 0 | 0 | 14.0175 | 14.1334 | 14.044 |  | 20 | 20 | 20 | 6.6667 | 0.5 | 65.1494 | 57.6322 | 57.6322 | 0 | 0 | 0 | 0 | 0 | 0 | 1 | 1 | 19.2704 | 2.1412 | [7 empty] | None | None | None | None
M-042 | HVAC - Gas Furnace | PGE | COM | Gas | COMHVAC - Gas Furnace | Packaged Furnace (Weatherized) 92 AFUE, HIR = 1.13857 | Packaged Furnace (Weatherized) 78 AFUE, HIR = 1.24067 | Minimum Code as of 1-1-2015, Packaged Furnace (Weatherized) 81 AFUE; HIR = 1.21728 | HVAC | SpaceHeat | SpaceHtg_eq | GasFurnace |  | 1 | 0 | 0 | 0.8 |  | NA | 0.8 | Gas Furnace | Cap-kBTUh | HTL | LODGING - HOTEL | New | CZ02 | Santa Rosa Area (CZ02) |  |  |  | 1000 sf | 9.9002 | 1.1 | 11.0003 | Cap-kBTUh/1000 sf | 0 | 0 | 0 | 0 | 0 | 0 | 16.9097 | 17.0599 | 16.9097 | 0 | 0 | 0 | 0 | 0 | 0 | 16.9097 | 17.0599 | 16.9097 |  | 20 | 20 | 20 | 6.6667 | 0.5 | 65.1494 | 57.6322 | 57.6322 | 0 | 0 | 0 | 0 | 0 | 0 | 1 | 1 | 19.2704 | 2.1412 | [7 empty] | None | None | None | None
M-042 | HVAC - Gas Furnace | PGE | COM | Gas | COMHVAC - Gas Furnace | Packaged Furnace (Weatherized) 92 AFUE, HIR = 1.13857 | Packaged Furnace (Weatherized) 78 AFUE, HIR = 1.24067 | Minimum Code as of 1-1-2015, Packaged Furnace (Weatherized) 81 AFUE; HIR = 1.21728 | HVAC | SpaceHeat | SpaceHtg_eq | GasFurnace |  | 1 | 0 | 0 | 0.8 |  | NA | 0.8 | Gas Furnace | Cap-kBTUh | HTL | LODGING - HOTEL | Existing | CZ03 | Oakland Area (CZ03) |  |  |  | 1000 sf | 9.9002 | 1.1 | 11.0003 | Cap-kBTUh/1000 sf | 0 | 0 | 0 | 0 | 0 | 0 | 13.2624 | 13.358 | 13.2843 | 0 | 0 | 0 | 0 | 0 | 0 | 13.2624 | 13.358 | 13.2843 |  | 20 | 20 | 20 | 6.6667 | 0.5 | 65.1494 | 57.6322 | 57.6322 | 0 | 0 | 0 | 0 | 0 | 0 | 1 | 1 | 19.2704 | 2.1412 | [7 empty] | None | None | None | None
M-042 | HVAC - Gas Furnace | PGE | COM | Gas | COMHVAC - Gas Furnace | Packaged Furnace (Weatherized) 92 AFUE, HIR = 1.13857 | Packaged Furnace (Weatherized) 78 AFUE, HIR = 1.24067 | Minimum Code as of 1-1-2015, Packaged Furnace (Weatherized) 81 AFUE; HIR = 1.21728 | HVAC | SpaceHeat | SpaceHtg_eq | GasFurnace |  | 1 | 0 | 0 | 0.8 |  | NA | 0.8 | Gas Furnace | Cap-kBTUh | ESE | EDUCATION - SECONDARY SCHOOL | New | CZ05 | Santa Maria Area (CZ05) |  |  |  | 1000 sf | 28.625 | 3.1806 | 31.8056 | Cap-kBTUh/1000 sf | 0 | 0 | 0 | 0 | 0 | 0 | 5.9437 | 6.1145 | 5.9437 | 0 | 0 | 0 | 0 | 0 | 0 | 5.9437 | 6.1145 | 5.9437 |  | 20 | 20 | 20 | 6.6667 | 0.5 | 65.1494 | 57.6322 | 57.6322 | 0 | 0 | 0 | 0 | 0 | 0 | 1 | 1 | 19.2704 | 2.1412 | [7 empty] | None | None | None | None
M-042 | HVAC - Gas Furnace | PGE | COM | Gas | COMHVAC - Gas Furnace | Packaged Furnace (Weatherized) 92 AFUE, HIR = 1.13857 | Packaged Furnace (Weatherized) 78 AFUE, HIR = 1.24067 | Minimum Code as of 1-1-2015, Packaged Furnace (Weatherized) 81 AFUE; HIR = 1.21728 | HVAC | SpaceHeat | SpaceHtg_eq | GasFurnace |  | 1 | 0 | 0 | 0.8 |  | NA | 0.8 | Gas Furnace | Cap-kBTUh | ESE | EDUCATION - SECONDARY SCHOOL | Existing | CZ11 | Red Bluff Area (CZ11) |  |  |  | 1000 sf | 28.625 | 3.1806 | 31.8056 | Cap-kBTUh/1000 sf | 0 | 0 | 0 | 0 | 0 | 0 | 5.4762 | 5.7912 | 5.5483 | 0 | 0 | 0 | 0 | 0 | 0 | 5.4762 | 5.7912 | 5.5483 |  | 20 | 20 | 20 | 6.6667 | 0.5 | 65.1494 | 57.6322 | 57.6322 | 0 | 0 | 0 | 0 | 0 | 0 | 1 | 1 | 19.2704 | 2.1412 | [7 empty] | None | None | None | None
M-042 | HVAC - Gas Furnace | PGE | COM | Gas | COMHVAC - Gas Furnace | Packaged Furnace (Weatherized) 92 AFUE, HIR = 1.13857 | Packaged Furnace (Weatherized) 78 AFUE, HIR = 1.24067 | Minimum Code as of 1-1-2015, Packaged Furnace (Weatherized) 81 AFUE; HIR = 1.21728 | HVAC | SpaceHeat | SpaceHtg_eq | GasFurnace |  | 1 | 0 | 0 | 0.8 |  | NA | 0.8 | Gas Furnace | Cap-kBTUh | ESE | EDUCATION - SECONDARY SCHOOL | New | CZ11 | Red Bluff Area (CZ11) |  |  |  | 1000 sf | 28.625 | 3.1806 | 31.8056 | Cap-kBTUh/1000 sf | 0 | 0 | 0 | 0 | 0 | 0 | 5.8903 | 6.2116 | 5.8903 | 0 | 0 | 0 | 0 | 0 | 0 | 5.8903 | 6.2116 | 5.8903 |  | 20 | 20 | 20 | 6.6667 | 0.5 | 65.1494 | 57.6322 | 57.6322 | 0 | 0 | 0 | 0 | 0 | 0 | 1 | 1 | 19.2704 | 2.1412 | [7 empty] | None | None | None | None
M-042 | HVAC - Gas Furnace | PGE | COM | Gas | COMHVAC - Gas Furnace | Packaged Furnace (Weatherized) 92 AFUE, HIR = 1.13857 | Packaged Furnace (Weatherized) 78 AFUE, HIR = 1.24067 | Minimum Code as of 1-1-2015, Packaged Furnace (Weatherized) 81 AFUE; HIR = 1.21728 | HVAC | SpaceHeat | SpaceHtg_eq | GasFurnace |  | 1 | 0 | 0 | 0.8 |  | NA | 0.8 | Gas Furnace | Cap-kBTUh | ESE | EDUCATION - SECONDARY SCHOOL | Existing | CZ12 | Sacramento Area (CZ12) |  |  |  | 1000 sf | 28.625 | 3.1806 | 31.8056 | Cap-kBTUh/1000 sf | 0 | 0 | 0 | 0 | 0 | 0 | 5.4041 | 5.6965 | 5.4711 | 0 | 0 | 0 | 0 | 0 | 0 | 5.4041 | 5.6965 | 5.4711 |  | 20 | 20 | 20 | 6.6667 | 0.5 | 65.1494 | 57.6322 | 57.6322 | 0 | 0 | 0 | 0 | 0 | 0 | 1 | 1 | 19.2704 | 2.1412 | [7 empty] | None | None | None | None
M-042 | HVAC - Gas Furnace | SCG | COM | Gas | COMHVAC - Gas Furnace | Packaged Furnace (Weatherized) 92 AFUE, HIR = 1.13857 | Packaged Furnace (Weatherized) 78 AFUE, HIR = 1.24067 | Minimum Code as of 1-1-2015, Packaged Furnace (Weatherized) 81 AFUE; HIR = 1.21728 | HVAC | SpaceHeat | SpaceHtg_eq | GasFurnace |  | 1 | 0 | 0 | 0.8 |  | NA | 0.8 | Gas Furnace | Cap-kBTUh | EPR | EDUCATION - PRIMARY SCHOOL | New | CZ06 | Los Angeles Area (CZ06) |  |  |  | 1000 sf | 26.7969 | 2.9774 | 29.7744 | Cap-kBTUh/1000 sf | 0 | 0 | 0 | 0 | 0 | 0 | 3.1643 | 3.2732 | 3.1643 | 0 | 0 | 0 | 0 | 0 | 0 | 3.1643 | 3.2732 | 3.1643 |  | 20 | 20 | 20 | 6.6667 | 0.5 | 65.1733 | 57.6533 | 57.6533 | 0 | 0 | 0 | 0 | 0 | 0 | 1 | 1 | 17.1365 | 1.9041 | [7 empty] | None | None | None | None
M-042 | HVAC - Gas Furnace | SCG | COM | Gas | COMHVAC - Gas Furnace | Packaged Furnace (Weatherized) 92 AFUE, HIR = 1.13857 | Packaged Furnace (Weatherized) 78 AFUE, HIR = 1.24067 | Minimum Code as of 1-1-2015, Packaged Furnace (Weatherized) 81 AFUE; HIR = 1.21728 | HVAC | SpaceHeat | SpaceHtg_eq | GasFurnace |  | 1 | 0 | 0 | 0.8 |  | NA | 0.8 | Gas Furnace | Cap-kBTUh | EPR | EDUCATION - PRIMARY SCHOOL | New | CZ08 | El Toro Area (CZ08) |  |  |  | 1000 sf | 26.7969 | 2.9774 | 29.7744 | Cap-kBTUh/1000 sf | 0 | 0 | 0 | 0 | 0 | 0 | 2.8278 | 2.9217 | 2.8278 | 0 | 0 | 0 | 0 | 0 | 0 | 2.8278 | 2.9217 | 2.8278 |  | 20 | 20 | 20 | 6.6667 | 0.5 | 65.1733 | 57.6533 | 57.6533 | 0 | 0 | 0 | 0 | 0 | 0 | 1 | 1 | 17.1365 | 1.9041 | [7 empty] | None | None | None | None
M-042 | HVAC - Gas Furnace | SCG | COM | Gas | COMHVAC - Gas Furnace | Packaged Furnace (Weatherized) 92 AFUE, HIR = 1.13857 | Packaged Furnace (Weatherized) 78 AFUE, HIR = 1.24067 | Minimum Code as of 1-1-2015, Packaged Furnace (Weatherized) 81 AFUE; HIR = 1.21728 | HVAC | SpaceHeat | SpaceHtg_eq | GasFurnace |  | 1 | 0 | 0 | 0.8 |  | NA | 0.8 | Gas Furnace | Cap-kBTUh | EPR | EDUCATION - PRIMARY SCHOOL | Existing | CZ08 | El Toro Area (CZ08) |  |  |  | 1000 sf | 26.7969 | 2.9774 | 29.7744 | Cap-kBTUh/1000 sf | 0 | 0 | 0 | 0 | 0 | 0 | 2.1138 | 2.1962 | 2.1327 | 0 | 0 | 0 | 0 | 0 | 0 | 2.1138 | 2.1962 | 2.1327 |  | 20 | 20 | 20 | 6.6667 | 0.5 | 65.1733 | 57.6533 | 57.6533 | 0 | 0 | 0 | 0 | 0 | 0 | 1 | 1 | 17.1365 | 1.9041 | [7 empty] | None | None | None | None
M-042 | HVAC - Gas Furnace | SCG | COM | Gas | COMHVAC - Gas Furnace | Packaged Furnace (Weatherized) 92 AFUE, HIR = 1.13857 | Packaged Furnace (Weatherized) 78 AFUE, HIR = 1.24067 | Minimum Code as of 1-1-2015, Packaged Furnace (Weatherized) 81 AFUE; HIR = 1.21728 | HVAC | SpaceHeat | SpaceHtg_eq | GasFurnace |  | 1 | 0 | 0 | 0.8 |  | NA | 0.8 | Gas Furnace | Cap-kBTUh | EPR | EDUCATION - PRIMARY SCHOOL | New | CZ09 | Pasadena Area (CZ09) |  |  |  | 1000 sf | 26.7969 | 2.9774 | 29.7744 | Cap-kBTUh/1000 sf | 0 | 0 | 0 | 0 | 0 | 0 | 2.9354 | 3.0341 | 2.9354 | 0 | 0 | 0 | 0 | 0 | 0 | 2.9354 | 3.0341 | 2.9354 |  | 20 | 20 | 20 | 6.6667 | 0.5 | 65.1733 | 57.6533 | 57.6533 | 0 | 0 | 0 | 0 | 0 | 0 | 1 | 1 | 17.1365 | 1.9041 | [7 empty] | None | None | None | None
M-042 | HVAC - Gas Furnace | SCG | COM | Gas | COMHVAC - Gas Furnace | Packaged Furnace (Weatherized) 92 AFUE, HIR = 1.13857 | Packaged Furnace (Weatherized) 78 AFUE, HIR = 1.24067 | Minimum Code as of 1-1-2015, Packaged Furnace (Weatherized) 81 AFUE; HIR = 1.21728 | HVAC | SpaceHeat | SpaceHtg_eq | GasFurnace |  | 1 | 0 | 0 | 0.8 |  | NA | 0.8 | Gas Furnace | Cap-kBTUh | EPR | EDUCATION - PRIMARY SCHOOL | Existing | CZ09 | Pasadena Area (CZ09) |  |  |  | 1000 sf | 26.7969 | 2.9774 | 29.7744 | Cap-kBTUh/1000 sf | 0 | 0 | 0 | 0 | 0 | 0 | 2.4906 | 2.5835 | 2.5119 | 0 | 0 | 0 | 0 | 0 | 0 | 2.4906 | 2.5835 | 2.5119 |  | 20 | 20 | 20 | 6.6667 | 0.5 | 65.1733 | 57.6533 | 57.6533 | 0 | 0 | 0 | 0 | 0 | 0 | 1 | 1 | 17.1365 | 1.9041 | [7 empty] | None | None | None | None
M-042 | HVAC - Gas Furnace | SCG | COM | Gas | COMHVAC - Gas Furnace | Packaged Furnace (Weatherized) 92 AFUE, HIR = 1.13857 | Packaged Furnace (Weatherized) 78 AFUE, HIR = 1.24067 | Minimum Code as of 1-1-2015, Packaged Furnace (Weatherized) 81 AFUE; HIR = 1.21728 | HVAC | SpaceHeat | SpaceHtg_eq | GasFurnace |  | 1 | 0 | 0 | 0.8 |  | NA | 0.8 | Gas Furnace | Cap-kBTUh | EPR | EDUCATION - PRIMARY SCHOOL | Existing | CZ10 | San Bernardino Area (CZ10) |  |  |  | 1000 sf | 26.7969 | 2.9774 | 29.7744 | Cap-kBTUh/1000 sf | 0 | 0 | 0 | 0 | 0 | 0 | 2.4741 | 2.5643 | 2.4948 | 0 | 0 | 0 | 0 | 0 | 0 | 2.4741 | 2.5643 | 2.4948 |  | 20 | 20 | 20 | 6.6667 | 0.5 | 65.1733 | 57.6533 | 57.6533 | 0 | 0 | 0 | 0 | 0 | 0 | 1 | 1 | 17.1365 | 1.9041 | [7 empty] | None | None | None | None
M-042 | HVAC - Gas Furnace | SCG | COM | Gas | COMHVAC - Gas Furnace | Packaged Furnace (Weatherized) 92 AFUE, HIR = 1.13857 | Packaged Furnace (Weatherized) 78 AFUE, HIR = 1.24067 | Minimum Code as of 1-1-2015, Packaged Furnace (Weatherized) 81 AFUE; HIR = 1.21728 | HVAC | SpaceHeat | SpaceHtg_eq | GasFurnace |  | 1 | 0 | 0 | 0.8 |  | NA | 0.8 | Gas Furnace | Cap-kBTUh | EPR | EDUCATION - PRIMARY SCHOOL | New | CZ10 | San Bernardino Area (CZ10) |  |  |  | 1000 sf | 26.7969 | 2.9774 | 29.7744 | Cap-kBTUh/1000 sf | 0 | 0 | 0 | 0 | 0 | 0 | 2.8426 | 2.9409 | 2.8426 | 0 | 0 | 0 | 0 | 0 | 0 | 2.8426 | 2.9409 | 2.8426 |  | 20 | 20 | 20 | 6.6667 | 0.5 | 65.1733 | 57.6533 | 57.6533 | 0 | 0 | 0 | 0 | 0 | 0 | 1 | 1 | 17.1365 | 1.9041 | [7 empty] | None | None | None | None
M-042 | HVAC - Gas Furnace | SCG | COM | Gas | COMHVAC - Gas Furnace | Packaged Furnace (Weatherized) 92 AFUE, HIR = 1.13857 | Packaged Furnace (Weatherized) 78 AFUE, HIR = 1.24067 | Minimum Code as of 1-1-2015, Packaged Furnace (Weatherized) 81 AFUE; HIR = 1.21728 | HVAC | SpaceHeat | SpaceHtg_eq | GasFurnace |  | 1 | 0 | 0 | 0.8 |  | NA | 0.8 | Gas Furnace | Cap-kBTUh | EPR | EDUCATION - PRIMARY SCHOOL | Existing | CZ13 | Fresno Area (CZ13) |  |  |  | 1000 sf | 26.7969 | 2.9774 | 29.7744 | Cap-kBTUh/1000 sf | 0 | 0 | 0 | 0 | 0 | 0 | 4.1867 | 4.352 | 4.2246 | 0 | 0 | 0 | 0 | 0 | 0 | 4.1867 | 4.352 | 4.2246 |  | 20 | 20 | 20 | 6.6667 | 0.5 | 65.1733 | 57.6533 | 57.6533 | 0 | 0 | 0 | 0 | 0 | 0 | 1 | 1 | 17.1365 | 1.9041 | [7 empty] | None | None | None | None
M-042 | HVAC - Gas Furnace | SCG | COM | Gas | COMHVAC - Gas Furnace | Packaged Furnace (Weatherized) 92 AFUE, HIR = 1.13857 | Packaged Furnace (Weatherized) 78 AFUE, HIR = 1.24067 | Minimum Code as of 1-1-2015, Packaged Furnace (Weatherized) 81 AFUE; HIR = 1.21728 | HVAC | SpaceHeat | SpaceHtg_eq | GasFurnace |  | 1 | 0 | 0 | 0.8 |  | NA | 0.8 | Gas Furnace | Cap-kBTUh | EPR | EDUCATION - PRIMARY SCHOOL | New | CZ13 | Fresno Area (CZ13) |  |  |  | 1000 sf | 26.7969 | 2.9774 | 29.7744 | Cap-kBTUh/1000 sf | 0 | 0 | 0 | 0 | 0 | 0 | 4.564 | 4.7381 | 4.564 | 0 | 0 | 0 | 0 | 0 | 0 | 4.564 | 4.7381 | 4.564 |  | 20 | 20 | 20 | 6.6667 | 0.5 | 65.1733 | 57.6533 | 57.6533 | 0 | 0 | 0 | 0 | 0 | 0 | 1 | 1 | 17.1365 | 1.9041 | [7 empty] | None | None | None | None
M-042 | HVAC - Gas Furnace | SCG | COM | Gas | COMHVAC - Gas Furnace | Packaged Furnace (Weatherized) 92 AFUE, HIR = 1.13857 | Packaged Furnace (Weatherized) 78 AFUE, HIR = 1.24067 | Minimum Code as of 1-1-2015, Packaged Furnace (Weatherized) 81 AFUE; HIR = 1.21728 | HVAC | SpaceHeat | SpaceHtg_eq | GasFurnace |  | 1 | 0 | 0 | 0.8 |  | NA | 0.8 | Gas Furnace | Cap-kBTUh | EPR | EDUCATION - PRIMARY SCHOOL | Existing | CZ14 | China Lake Area (CZ14) |  |  |  | 1000 sf | 26.7969 | 2.9774 | 29.7744 | Cap-kBTUh/1000 sf | 0 | 0 | 0 | 0 | 0 | 0 | 3.9547 | 4.1396 | 3.997 | 0 | 0 | 0 | 0 | 0 | 0 | 3.9547 | 4.1396 | 3.997 |  | 20 | 20 | 20 | 6.6667 | 0.5 | 65.1733 | 57.6533 | 57.6533 | 0 | 0 | 0 | 0 | 0 | 0 | 1 | 1 | 17.1365 | 1.9041 | [7 empty] | None | None | None | None
M-042 | HVAC - Gas Furnace | SCG | COM | Gas | COMHVAC - Gas Furnace | Packaged Furnace (Weatherized) 92 AFUE, HIR = 1.13857 | Packaged Furnace (Weatherized) 78 AFUE, HIR = 1.24067 | Minimum Code as of 1-1-2015, Packaged Furnace (Weatherized) 81 AFUE; HIR = 1.21728 | HVAC | SpaceHeat | SpaceHtg_eq | GasFurnace |  | 1 | 0 | 0 | 0.8 |  | NA | 0.8 | Gas Furnace | Cap-kBTUh | EPR | EDUCATION - PRIMARY SCHOOL | New | CZ14 | China Lake Area (CZ14) |  |  |  | 1000 sf | 26.7969 | 2.9774 | 29.7744 | Cap-kBTUh/1000 sf | 0 | 0 | 0 | 0 | 0 | 0 | 4.4368 | 4.6393 | 4.4368 | 0 | 0 | 0 | 0 | 0 | 0 | 4.4368 | 4.6393 | 4.4368 |  | 20 | 20 | 20 | 6.6667 | 0.5 | 65.1733 | 57.6533 | 57.6533 | 0 | 0 | 0 | 0 | 0 | 0 | 1 | 1 | 17.1365 | 1.9041 | [7 empty] | None | None | None | None
M-042 | HVAC - Gas Furnace | SCG | COM | Gas | COMHVAC - Gas Furnace | Packaged Furnace (Weatherized) 92 AFUE, HIR = 1.13857 | Packaged Furnace (Weatherized) 78 AFUE, HIR = 1.24067 | Minimum Code as of 1-1-2015, Packaged Furnace (Weatherized) 81 AFUE; HIR = 1.21728 | HVAC | SpaceHeat | SpaceHtg_eq | GasFurnace |  | 1 | 0 | 0 | 0.8 |  | NA | 0.8 | Gas Furnace | Cap-kBTUh | EPR | EDUCATION - PRIMARY SCHOOL | Existing | CZ15 | Blythe Area (CZ15) |  |  |  | 1000 sf | 26.7969 | 2.9774 | 29.7744 | Cap-kBTUh/1000 sf | 0 | 0 | 0 | 0 | 0 | 0 | 1.3385 | 1.3762 | 1.3471 | 0 | 0 | 0 | 0 | 0 | 0 | 1.3385 | 1.3762 | 1.3471 |  | 20 | 20 | 20 | 6.6667 | 0.5 | 65.1733 | 57.6533 | 57.6533 | 0 | 0 | 0 | 0 | 0 | 0 | 1 | 1 | 17.1365 | 1.9041 | [7 empty] | None | None | None | None
M-042 | HVAC - Gas Furnace | SCG | COM | Gas | COMHVAC - Gas Furnace | Packaged Furnace (Weatherized) 92 AFUE, HIR = 1.13857 | Packaged Furnace (Weatherized) 78 AFUE, HIR = 1.24067 | Minimum Code as of 1-1-2015, Packaged Furnace (Weatherized) 81 AFUE; HIR = 1.21728 | HVAC | SpaceHeat | SpaceHtg_eq | GasFurnace |  | 1 | 0 | 0 | 0.8 |  | NA | 0.8 | Gas Furnace | Cap-kBTUh | EPR | EDUCATION - PRIMARY SCHOOL | New | CZ15 | Blythe Area (CZ15) |  |  |  | 1000 sf | 26.7969 | 2.9774 | 29.7744 | Cap-kBTUh/1000 sf | 0 | 0 | 0 | 0 | 0 | 0 | 1.5964 | 1.6388 | 1.5964 | 0 | 0 | 0 | 0 | 0 | 0 | 1.5964 | 1.6388 | 1.5964 |  | 20 | 20 | 20 | 6.6667 | 0.5 | 65.1733 | 57.6533 | 57.6533 | 0 | 0 | 0 | 0 | 0 | 0 | 1 | 1 | 17.1365 | 1.9041 | [7 empty] | None | None | None | None
M-042 | HVAC - Gas Furnace | SCG | COM | Gas | COMHVAC - Gas Furnace | Packaged Furnace (Weatherized) 92 AFUE, HIR = 1.13857 | Packaged Furnace (Weatherized) 78 AFUE, HIR = 1.24067 | Minimum Code as of 1-1-2015, Packaged Furnace (Weatherized) 81 AFUE; HIR = 1.21728 | HVAC | SpaceHeat | SpaceHtg_eq | GasFurnace |  | 1 | 0 | 0 | 0.8 |  | NA | 0.8 | Gas Furnace | Cap-kBTUh | EPR | EDUCATION - PRIMARY SCHOOL | Existing | CZ16 | Mount Shasta Area (CZ16) |  |  |  | 1000 sf | 26.7969 | 2.9774 | 29.7744 | Cap-kBTUh/1000 sf | 0 | 0 | 0 | 0 | 0 | 0 | 10.1112 | 10.657 | 10.2362 | 0 | 0 | 0 | 0 | 0 | 0 | 10.1112 | 10.657 | 10.2362 |  | 20 | 20 | 20 | 6.6667 | 0.5 | 65.1733 | 57.6533 | 57.6533 | 0 | 0 | 0 | 0 | 0 | 0 | 1 | 1 | 17.1365 | 1.9041 | [7 empty] | None | None | None | None
M-042 | HVAC - Gas Furnace | SCG | COM | Gas | COMHVAC - Gas Furnace | Packaged Furnace (Weatherized) 92 AFUE, HIR = 1.13857 | Packaged Furnace (Weatherized) 78 AFUE, HIR = 1.24067 | Minimum Code as of 1-1-2015, Packaged Furnace (Weatherized) 81 AFUE; HIR = 1.21728 | HVAC | SpaceHeat | SpaceHtg_eq | GasFurnace |  | 1 | 0 | 0 | 0.8 |  | NA | 0.8 | Gas Furnace | Cap-kBTUh | EPR | EDUCATION - PRIMARY SCHOOL | New | CZ16 | Mount Shasta Area (CZ16) |  |  |  | 1000 sf | 26.7969 | 2.9774 | 29.7744 | Cap-kBTUh/1000 sf | 0 | 0 | 0 | 0 | 0 | 0 | 10.0799 | 10.644 | 10.0799 | 0 | 0 | 0 | 0 | 0 | 0 | 10.0799 | 10.644 | 10.0799 |  | 20 | 20 | 20 | 6.6667 | 0.5 | 65.1733 | 57.6533 | 57.6533 | 0 | 0 | 0 | 0 | 0 | 0 | 1 | 1 | 17.1365 | 1.9041 | [7 empty] | None | None | None | None
M-042 | HVAC - Gas Furnace | SDGE | COM | Gas | COMHVAC - Gas Furnace | Packaged Furnace (Weatherized) 92 AFUE, HIR = 1.13857 | Packaged Furnace (Weatherized) 78 AFUE, HIR = 1.24067 | Minimum Code as of 1-1-2015, Packaged Furnace (Weatherized) 81 AFUE; HIR = 1.21728 | HVAC | SpaceHeat | SpaceHtg_eq | GasFurnace |  | 1 | 0 | 0 | 0.8 |  | NA | 0.8 | Gas Furnace | Cap-kBTUh | EPR | EDUCATION - PRIMARY SCHOOL | Existing | CZ06 | Los Angeles Area (CZ06) |  |  |  | 1000 sf | 24.3935 | 2.7104 | 27.1039 | Cap-kBTUh/1000 sf | 0 | 0 | 0 | 0 | 0 | 0 | 2.454 | 2.5541 | 2.4769 | 0 | 0 | 0 | 0 | 0 | 0 | 2.454 | 2.5541 | 2.4769 |  | 20 | 20 | 20 | 6.6667 | 0.5 | 65.1733 | 57.6533 | 57.6533 | 0 | 0 | 0 | 0 | 0 | 0 | 1 | 1 | 14.9531 | 1.6615 | [7 empty] | None | None | None | None
M-042 | HVAC - Gas Furnace | SDGE | COM | Gas | COMHVAC - Gas Furnace | Packaged Furnace (Weatherized) 92 AFUE, HIR = 1.13857 | Packaged Furnace (Weatherized) 78 AFUE, HIR = 1.24067 | Minimum Code as of 1-1-2015, Packaged Furnace (Weatherized) 81 AFUE; HIR = 1.21728 | HVAC | SpaceHeat | SpaceHtg_eq | GasFurnace |  | 1 | 0 | 0 | 0.8 |  | NA | 0.8 | Gas Furnace | Cap-kBTUh | EPR | EDUCATION - PRIMARY SCHOOL | New | CZ06 | Los Angeles Area (CZ06) |  |  |  | 1000 sf | 24.3935 | 2.7104 | 27.1039 | Cap-kBTUh/1000 sf | 0 | 0 | 0 | 0 | 0 | 0 | 3.2178 | 3.3285 | 3.2178 | 0 | 0 | 0 | 0 | 0 | 0 | 3.2178 | 3.3285 | 3.2178 |  | 20 | 20 | 20 | 6.6667 | 0.5 | 65.1733 | 57.6533 | 57.6533 | 0 | 0 | 0 | 0 | 0 | 0 | 1 | 1 | 14.9531 | 1.6615 | [7 empty] | None | None | None | None
M-042 | HVAC - Gas Furnace | SDGE | COM | Gas | COMHVAC - Gas Furnace | Packaged Furnace (Weatherized) 92 AFUE, HIR = 1.13857 | Packaged Furnace (Weatherized) 78 AFUE, HIR = 1.24067 | Minimum Code as of 1-1-2015, Packaged Furnace (Weatherized) 81 AFUE; HIR = 1.21728 | HVAC | SpaceHeat | SpaceHtg_eq | GasFurnace |  | 1 | 0 | 0 | 0.8 |  | NA | 0.8 | Gas Furnace | Cap-kBTUh | EPR | EDUCATION - PRIMARY SCHOOL | Existing | CZ07 | San Diego Area (CZ07) |  |  |  | 1000 sf | 24.3935 | 2.7104 | 27.1039 | Cap-kBTUh/1000 sf | 0 | 0 | 0 | 0 | 0 | 0 | 2.8875 | 3.0005 | 2.9134 | 0 | 0 | 0 | 0 | 0 | 0 | 2.8875 | 3.0005 | 2.9134 |  | 20 | 20 | 20 | 6.6667 | 0.5 | 65.1733 | 57.6533 | 57.6533 | 0 | 0 | 0 | 0 | 0 | 0 | 1 | 1 | 14.9531 | 1.6615 | [7 empty] | None | None | None | None
M-042 | HVAC - Gas Furnace | SDGE | COM | Gas | COMHVAC - Gas Furnace | Packaged Furnace (Weatherized) 92 AFUE, HIR = 1.13857 | Packaged Furnace (Weatherized) 78 AFUE, HIR = 1.24067 | Minimum Code as of 1-1-2015, Packaged Furnace (Weatherized) 81 AFUE; HIR = 1.21728 | HVAC | SpaceHeat | SpaceHtg_eq | GasFurnace |  | 1 | 0 | 0 | 0.8 |  | NA | 0.8 | Gas Furnace | Cap-kBTUh | EPR | EDUCATION - PRIMARY SCHOOL | New | CZ07 | San Diego Area (CZ07) |  |  |  | 1000 sf | 24.3935 | 2.7104 | 27.1039 | Cap-kBTUh/1000 sf | 0 | 0 | 0 | 0 | 0 | 0 | 3.5209 | 3.6457 | 3.5209 | 0 | 0 | 0 | 0 | 0 | 0 | 3.5209 | 3.6457 | 3.5209 |  | 20 | 20 | 20 | 6.6667 | 0.5 | 65.1733 | 57.6533 | 57.6533 | 0 | 0 | 0 | 0 | 0 | 0 | 1 | 1 | 14.9531 | 1.6615 | [7 empty] | None | None | None | None
M-042 | HVAC - Gas Furnace | SDGE | COM | Gas | COMHVAC - Gas Furnace | Packaged Furnace (Weatherized) 92 AFUE, HIR = 1.13857 | Packaged Furnace (Weatherized) 78 AFUE, HIR = 1.24067 | Minimum Code as of 1-1-2015, Packaged Furnace (Weatherized) 81 AFUE; HIR = 1.21728 | HVAC | SpaceHeat | SpaceHtg_eq | GasFurnace |  | 1 | 0 | 0 | 0.8 |  | NA | 0.8 | Gas Furnace | Cap-kBTUh | EPR | EDUCATION - PRIMARY SCHOOL | New | CZ08 | El Toro Area (CZ08) |  |  |  | 1000 sf | 24.3935 | 2.7104 | 27.1039 | Cap-kBTUh/1000 sf | 0 | 0 | 0 | 0 | 0 | 0 | 2.88 | 2.9756 | 2.88 | 0 | 0 | 0 | 0 | 0 | 0 | 2.88 | 2.9756 | 2.88 |  | 20 | 20 | 20 | 6.6667 | 0.5 | 65.1733 | 57.6533 | 57.6533 | 0 | 0 | 0 | 0 | 0 | 0 | 1 | 1 | 14.9531 | 1.6615 | [7 empty] | None | None | None | None
M-042 | HVAC - Gas Furnace | SDGE | COM | Gas | COMHVAC - Gas Furnace | Packaged Furnace (Weatherized) 92 AFUE, HIR = 1.13857 | Packaged Furnace (Weatherized) 78 AFUE, HIR = 1.24067 | Minimum Code as of 1-1-2015, Packaged Furnace (Weatherized) 81 AFUE; HIR = 1.21728 | HVAC | SpaceHeat | SpaceHtg_eq | GasFurnace |  | 1 | 0 | 0 | 0.8 |  | NA | 0.8 | Gas Furnace | Cap-kBTUh | EPR | EDUCATION - PRIMARY SCHOOL | Existing | CZ08 | El Toro Area (CZ08) |  |  |  | 1000 sf | 24.3935 | 2.7104 | 27.1039 | Cap-kBTUh/1000 sf | 0 | 0 | 0 | 0 | 0 | 0 | 2.182 | 2.2674 | 2.2016 | 0 | 0 | 0 | 0 | 0 | 0 | 2.182 | 2.2674 | 2.2016 |  | 20 | 20 | 20 | 6.6667 | 0.5 | 65.1733 | 57.6533 | 57.6533 | 0 | 0 | 0 | 0 | 0 | 0 | 1 | 1 | 14.9531 | 1.6615 | [7 empty] | None | None | None | None
M-042 | HVAC - Gas Furnace | SDGE | COM | Gas | COMHVAC - Gas Furnace | Packaged Furnace (Weatherized) 92 AFUE, HIR = 1.13857 | Packaged Furnace (Weatherized) 78 AFUE, HIR = 1.24067 | Minimum Code as of 1-1-2015, Packaged Furnace (Weatherized) 81 AFUE; HIR = 1.21728 | HVAC | SpaceHeat | SpaceHtg_eq | GasFurnace |  | 1 | 0 | 0 | 0.8 |  | NA | 0.8 | Gas Furnace | Cap-kBTUh | EPR | EDUCATION - PRIMARY SCHOOL | Existing | CZ10 | San Bernardino Area (CZ10) |  |  |  | 1000 sf | 24.3935 | 2.7104 | 27.1039 | Cap-kBTUh/1000 sf | 0 | 0 | 0 | 0 | 0 | 0 | 2.4397 | 2.5284 | 2.46 | 0 | 0 | 0 | 0 | 0 | 0 | 2.4397 | 2.5284 | 2.46 |  | 20 | 20 | 20 | 6.6667 | 0.5 | 65.1733 | 57.6533 | 57.6533 | 0 | 0 | 0 | 0 | 0 | 0 | 1 | 1 | 14.9531 | 1.6615 | [7 empty] | None | None | None | None
M-042 | HVAC - Gas Furnace | SDGE | COM | Gas | COMHVAC - Gas Furnace | Packaged Furnace (Weatherized) 92 AFUE, HIR = 1.13857 | Packaged Furnace (Weatherized) 78 AFUE, HIR = 1.24067 | Minimum Code as of 1-1-2015, Packaged Furnace (Weatherized) 81 AFUE; HIR = 1.21728 | HVAC | SpaceHeat | SpaceHtg_eq | GasFurnace |  | 1 | 0 | 0 | 0.8 |  | NA | 0.8 | Gas Furnace | Cap-kBTUh | EPR | EDUCATION - PRIMARY SCHOOL | New | CZ10 | San Bernardino Area (CZ10) |  |  |  | 1000 sf | 24.3935 | 2.7104 | 27.1039 | Cap-kBTUh/1000 sf | 0 | 0 | 0 | 0 | 0 | 0 | 2.8141 | 2.9115 | 2.8141 | 0 | 0 | 0 | 0 | 0 | 0 | 2.8141 | 2.9115 | 2.8141 |  | 20 | 20 | 20 | 6.6667 | 0.5 | 65.1733 | 57.6533 | 57.6533 | 0 | 0 | 0 | 0 | 0 | 0 | 1 | 1 | 14.9531 | 1.6615 | [7 empty] | None | None | None | None
M-042 | HVAC - Gas Furnace | SDGE | COM | Gas | COMHVAC - Gas Furnace | Packaged Furnace (Weatherized) 92 AFUE, HIR = 1.13857 | Packaged Furnace (Weatherized) 78 AFUE, HIR = 1.24067 | Minimum Code as of 1-1-2015, Packaged Furnace (Weatherized) 81 AFUE; HIR = 1.21728 | HVAC | SpaceHeat | SpaceHtg_eq | GasFurnace |  | 1 | 0 | 0 | 0.8 |  | NA | 0.8 | Gas Furnace | Cap-kBTUh | EPR | EDUCATION - PRIMARY SCHOOL | New | CZ14 | China Lake Area (CZ14) |  |  |  | 1000 sf | 24.3935 | 2.7104 | 27.1039 | Cap-kBTUh/1000 sf | 0 | 0 | 0 | 0 | 0 | 0 | 4.4168 | 4.6183 | 4.4168 | 0 | 0 | 0 | 0 | 0 | 0 | 4.4168 | 4.6183 | 4.4168 |  | 20 | 20 | 20 | 6.6667 | 0.5 | 65.1733 | 57.6533 | 57.6533 | 0 | 0 | 0 | 0 | 0 | 0 | 1 | 1 | 14.9531 | 1.6615 | [7 empty] | None | None | None | None
M-042 | HVAC - Gas Furnace | SDGE | COM | Gas | COMHVAC - Gas Furnace | Packaged Furnace (Weatherized) 92 AFUE, HIR = 1.13857 | Packaged Furnace (Weatherized) 78 AFUE, HIR = 1.24067 | Minimum Code as of 1-1-2015, Packaged Furnace (Weatherized) 81 AFUE; HIR = 1.21728 | HVAC | SpaceHeat | SpaceHtg_eq | GasFurnace |  | 1 | 0 | 0 | 0.8 |  | NA | 0.8 | Gas Furnace | Cap-kBTUh | EPR | EDUCATION - PRIMARY SCHOOL | Existing | CZ14 | China Lake Area (CZ14) |  |  |  | 1000 sf | 24.3935 | 2.7104 | 27.1039 | Cap-kBTUh/1000 sf | 0 | 0 | 0 | 0 | 0 | 0 | 3.9338 | 4.1173 | 3.9758 | 0 | 0 | 0 | 0 | 0 | 0 | 3.9338 | 4.1173 | 3.9758 |  | 20 | 20 | 20 | 6.6667 | 0.5 | 65.1733 | 57.6533 | 57.6533 | 0 | 0 | 0 | 0 | 0 | 0 | 1 | 1 | 14.9531 | 1.6615 | [7 empty] | None | None | None | None
M-042 | HVAC - Gas Furnace | SDGE | COM | Gas | COMHVAC - Gas Furnace | Packaged Furnace (Weatherized) 92 AFUE, HIR = 1.13857 | Packaged Furnace (Weatherized) 78 AFUE, HIR = 1.24067 | Minimum Code as of 1-1-2015, Packaged Furnace (Weatherized) 81 AFUE; HIR = 1.21728 | HVAC | SpaceHeat | SpaceHtg_eq | GasFurnace |  | 1 | 0 | 0 | 0.8 |  | NA | 0.8 | Gas Furnace | Cap-kBTUh | EPR | EDUCATION - PRIMARY SCHOOL | Existing | CZ15 | Blythe Area (CZ15) |  |  |  | 1000 sf | 24.3935 | 2.7104 | 27.1039 | Cap-kBTUh/1000 sf | 0 | 0 | 0 | 0 | 0 | 0 | 1.3067 | 1.3432 | 1.3151 | 0 | 0 | 0 | 0 | 0 | 0 | 1.3067 | 1.3432 | 1.3151 |  | 20 | 20 | 20 | 6.6667 | 0.5 | 65.1733 | 57.6533 | 57.6533 | 0 | 0 | 0 | 0 | 0 | 0 | 1 | 1 | 14.9531 | 1.6615 | [7 empty] | None | None | None | None
M-042 | HVAC - Gas Furnace | SDGE | COM | Gas | COMHVAC - Gas Furnace | Packaged Furnace (Weatherized) 92 AFUE, HIR = 1.13857 | Packaged Furnace (Weatherized) 78 AFUE, HIR = 1.24067 | Minimum Code as of 1-1-2015, Packaged Furnace (Weatherized) 81 AFUE; HIR = 1.21728 | HVAC | SpaceHeat | SpaceHtg_eq | GasFurnace |  | 1 | 0 | 0 | 0.8 |  | NA | 0.8 | Gas Furnace | Cap-kBTUh | EPR | EDUCATION - PRIMARY SCHOOL | New | CZ15 | Blythe Area (CZ15) |  |  |  | 1000 sf | 24.3935 | 2.7104 | 27.1039 | Cap-kBTUh/1000 sf | 0 | 0 | 0 | 0 | 0 | 0 | 1.5631 | 1.6045 | 1.5631 | 0 | 0 | 0 | 0 | 0 | 0 | 1.5631 | 1.6045 | 1.5631 |  | 20 | 20 | 20 | 6.6667 | 0.5 | 65.1733 | 57.6533 | 57.6533 | 0 | 0 | 0 | 0 | 0 | 0 | 1 | 1 | 14.9531 | 1.6615 | [7 empty] | None | None | None | None
M-042 | HVAC - Gas Furnace | PGE | COM | Gas | COMHVAC - Gas Furnace | Packaged Furnace (Weatherized) 92 AFUE, HIR = 1.13857 | Packaged Furnace (Weatherized) 78 AFUE, HIR = 1.24067 | Minimum Code as of 1-1-2015, Packaged Furnace (Weatherized) 81 AFUE; HIR = 1.21728 | HVAC | SpaceHeat | SpaceHtg_eq | GasFurnace |  | 1 | 0 | 0 | 0.8 |  | NA | 0.8 | Gas Furnace | Cap-kBTUh | ERC | EDUCATION - RELOCATABLE CLASSROOM | Existing | CZ01 | Arcata Area (CZ01) |  |  |  | 1000 sf | 19.2704 | 2.1412 | 21.4115 | Cap-kBTUh/1000 sf | 0 | 0 | 0 | 0 | 0 | 0 | 27.0828 | 27.6524 | 27.2133 | 0 | 0 | 0 | 0 | 0 | 0 | 27.0828 | 27.6524 | 27.2133 |  | 20 | 20 | 20 | 6.6667 | 0.5 | 65.1494 | 57.6322 | 57.6322 | 0 | 0 | 0 | 0 | 0 | 0 | 1 | 1 | 19.2704 | 2.1412 | [7 empty] | None | None | None | None
M-042 | HVAC - Gas Furnace | PGE | COM | Gas | COMHVAC - Gas Furnace | Packaged Furnace (Weatherized) 92 AFUE, HIR = 1.13857 | Packaged Furnace (Weatherized) 78 AFUE, HIR = 1.24067 | Minimum Code as of 1-1-2015, Packaged Furnace (Weatherized) 81 AFUE; HIR = 1.21728 | HVAC | SpaceHeat | SpaceHtg_eq | GasFurnace |  | 1 | 0 | 0 | 0.8 |  | NA | 0.8 | Gas Furnace | Cap-kBTUh | ERC | EDUCATION - RELOCATABLE CLASSROOM | New | CZ01 | Arcata Area (CZ01) |  |  |  | 1000 sf | 19.2704 | 2.1412 | 21.4115 | Cap-kBTUh/1000 sf | 0 | 0 | 0 | 0 | 0 | 0 | 19.3452 | 19.8391 | 19.3452 | 0 | 0 | 0 | 0 | 0 | 0 | 19.3452 | 19.8391 | 19.3452 |  | 20 | 20 | 20 | 6.6667 | 0.5 | 65.1494 | 57.6322 | 57.6322 | 0 | 0 | 0 | 0 | 0 | 0 | 1 | 1 | 19.2704 | 2.1412 | [7 empty] | None | None | None | None
M-042 | HVAC - Gas Furnace | PGE | COM | Gas | COMHVAC - Gas Furnace | Packaged Furnace (Weatherized) 92 AFUE, HIR = 1.13857 | Packaged Furnace (Weatherized) 78 AFUE, HIR = 1.24067 | Minimum Code as of 1-1-2015, Packaged Furnace (Weatherized) 81 AFUE; HIR = 1.21728 | HVAC | SpaceHeat | SpaceHtg_eq | GasFurnace |  | 1 | 0 | 0 | 0.8 |  | NA | 0.8 | Gas Furnace | Cap-kBTUh | ERC | EDUCATION - RELOCATABLE CLASSROOM | Existing | CZ02 | Santa Rosa Area (CZ02) |  |  |  | 1000 sf | 19.2704 | 2.1412 | 21.4115 | Cap-kBTUh/1000 sf | 0 | 0 | 0 | 0 | 0 | 0 | 19.1795 | 19.6934 | 19.2973 | 0 | 0 | 0 | 0 | 0 | 0 | 19.1795 | 19.6934 | 19.2973 |  | 20 | 20 | 20 | 6.6667 | 0.5 | 65.1494 | 57.6322 | 57.6322 | 0 | 0 | 0 | 0 | 0 | 0 | 1 | 1 | 19.2704 | 2.1412 | [7 empty] | None | None | None | None
M-042 | HVAC - Gas Furnace | PGE | COM | Gas | COMHVAC - Gas Furnace | Packaged Furnace (Weatherized) 92 AFUE, HIR = 1.13857 | Packaged Furnace (Weatherized) 78 AFUE, HIR = 1.24067 | Minimum Code as of 1-1-2015, Packaged Furnace (Weatherized) 81 AFUE; HIR = 1.21728 | HVAC | SpaceHeat | SpaceHtg_eq | GasFurnace |  | 1 | 0 | 0 | 0.8 |  | NA | 0.8 | Gas Furnace | Cap-kBTUh | ERC | EDUCATION - RELOCATABLE CLASSROOM | New | CZ02 | Santa Rosa Area (CZ02) |  |  |  | 1000 sf | 19.2704 | 2.1412 | 21.4115 | Cap-kBTUh/1000 sf | 0 | 0 | 0 | 0 | 0 | 0 | 11.2992 | 11.7202 | 11.2992 | 0 | 0 | 0 | 0 | 0 | 0 | 11.2992 | 11.7202 | 11.2992 |  | 20 | 20 | 20 | 6.6667 | 0.5 | 65.1494 | 57.6322 | 57.6322 | 0 | 0 | 0 | 0 | 0 | 0 | 1 | 1 | 19.2704 | 2.1412 | [7 empty] | None | None | None | None
M-042 | HVAC - Gas Furnace | PGE | COM | Gas | COMHVAC - Gas Furnace | Packaged Furnace (Weatherized) 92 AFUE, HIR = 1.13857 | Packaged Furnace (Weatherized) 78 AFUE, HIR = 1.24067 | Minimum Code as of 1-1-2015, Packaged Furnace (Weatherized) 81 AFUE; HIR = 1.21728 | HVAC | SpaceHeat | SpaceHtg_eq | GasFurnace |  | 1 | 0 | 0 | 0.8 |  | NA | 0.8 | Gas Furnace | Cap-kBTUh | ERC | EDUCATION - RELOCATABLE CLASSROOM | Existing | CZ03 | Oakland Area (CZ03) |  |  |  | 1000 sf | 19.2704 | 2.1412 | 21.4115 | Cap-kBTUh/1000 sf | 0 | 0 | 0 | 0 | 0 | 0 | 16.4536 | 16.8359 | 16.5412 | 0 | 0 | 0 | 0 | 0 | 0 | 16.4536 | 16.8359 | 16.5412 |  | 20 | 20 | 20 | 6.6667 | 0.5 | 65.1494 | 57.6322 | 57.6322 | 0 | 0 | 0 | 0 | 0 | 0 | 1 | 1 | 19.2704 | 2.1412 | [7 empty] | None | None | None | None
M-042 | HVAC - Gas Furnace | PGE | COM | Gas | COMHVAC - Gas Furnace | Packaged Furnace (Weatherized) 92 AFUE, HIR = 1.13857 | Packaged Furnace (Weatherized) 78 AFUE, HIR = 1.24067 | Minimum Code as of 1-1-2015, Packaged Furnace (Weatherized) 81 AFUE; HIR = 1.21728 | HVAC | SpaceHeat | SpaceHtg_eq | GasFurnace |  | 1 | 0 | 0 | 0.8 |  | NA | 0.8 | Gas Furnace | Cap-kBTUh | ERC | EDUCATION - RELOCATABLE CLASSROOM | New | CZ03 | Oakland Area (CZ03) |  |  |  | 1000 sf | 19.2704 | 2.1412 | 21.4115 | Cap-kBTUh/1000 sf | 0 | 0 | 0 | 0 | 0 | 0 | 9.3705 | 9.6828 | 9.3705 | 0 | 0 | 0 | 0 | 0 | 0 | 9.3705 | 9.6828 | 9.3705 |  | 20 | 20 | 20 | 6.6667 | 0.5 | 65.1494 | 57.6322 | 57.6322 | 0 | 0 | 0 | 0 | 0 | 0 | 1 | 1 | 19.2704 | 2.1412 | [7 empty] | None | None | None | None
M-042 | HVAC - Gas Furnace | PGE | COM | Gas | COMHVAC - Gas Furnace | Packaged Furnace (Weatherized) 92 AFUE, HIR = 1.13857 | Packaged Furnace (Weatherized) 78 AFUE, HIR = 1.24067 | Minimum Code as of 1-1-2015, Packaged Furnace (Weatherized) 81 AFUE; HIR = 1.21728 | HVAC | SpaceHeat | SpaceHtg_eq | GasFurnace |  | 1 | 0 | 0 | 0.8 |  | NA | 0.8 | Gas Furnace | Cap-kBTUh | ERC | EDUCATION - RELOCATABLE CLASSROOM | Existing | CZ04 | Sunnyvale Area (CZ04) |  |  |  | 1000 sf | 19.2704 | 2.1412 | 21.4115 | Cap-kBTUh/1000 sf | 0 | 0 | 0 | 0 | 0 | 0 | 14.816 | 15.1586 | 14.8945 | 0 | 0 | 0 | 0 | 0 | 0 | 14.816 | 15.1586 | 14.8945 |  | 20 | 20 | 20 | 6.6667 | 0.5 | 65.1494 | 57.6322 | 57.6322 | 0 | 0 | 0 | 0 | 0 | 0 | 1 | 1 | 19.2704 | 2.1412 | [7 empty] | None | None | None | None
M-042 | HVAC - Gas Furnace | PGE | COM | Gas | COMHVAC - Gas Furnace | Packaged Furnace (Weatherized) 92 AFUE, HIR = 1.13857 | Packaged Furnace (Weatherized) 78 AFUE, HIR = 1.24067 | Minimum Code as of 1-1-2015, Packaged Furnace (Weatherized) 81 AFUE; HIR = 1.21728 | HVAC | SpaceHeat | SpaceHtg_eq | GasFurnace |  | 1 | 0 | 0 | 0.8 |  | NA | 0.8 | Gas Furnace | Cap-kBTUh | ERC | EDUCATION - RELOCATABLE CLASSROOM | New | CZ04 | Sunnyvale Area (CZ04) |  |  |  | 1000 sf | 19.2704 | 2.1412 | 21.4115 | Cap-kBTUh/1000 sf | 0 | 0 | 0 | 0 | 0 | 0 | 7.8477 | 8.1332 | 7.8477 | 0 | 0 | 0 | 0 | 0 | 0 | 7.8477 | 8.1332 | 7.8477 |  | 20 | 20 | 20 | 6.6667 | 0.5 | 65.1494 | 57.6322 | 57.6322 | 0 | 0 | 0 | 0 | 0 | 0 | 1 | 1 | 19.2704 | 2.1412 | [7 empty] | None | None | None | None
M-042 | HVAC - Gas Furnace | PGE | COM | Gas | COMHVAC - Gas Furnace | Packaged Furnace (Weatherized) 92 AFUE, HIR = 1.13857 | Packaged Furnace (Weatherized) 78 AFUE, HIR = 1.24067 | Minimum Code as of 1-1-2015, Packaged Furnace (Weatherized) 81 AFUE; HIR = 1.21728 | HVAC | SpaceHeat | SpaceHtg_eq | GasFurnace |  | 1 | 0 | 0 | 0.8 |  | NA | 0.8 | Gas Furnace | Cap-kBTUh | ERC | EDUCATION - RELOCATABLE CLASSROOM | Existing | CZ05 | Santa Maria Area (CZ05) |  |  |  | 1000 sf | 19.2704 | 2.1412 | 21.4115 | Cap-kBTUh/1000 sf | 0 | 0 | 0 | 0 | 0 | 0 | 19.1513 | 19.4459 | 19.2188 | 0 | 0 | 0 | 0 | 0 | 0 | 19.1513 | 19.4459 | 19.2188 |  | 20 | 20 | 20 | 6.6667 | 0.5 | 65.1494 | 57.6322 | 57.6322 | 0 | 0 | 0 | 0 | 0 | 0 | 1 | 1 | 19.2704 | 2.1412 | [7 empty] | None | None | None | None
M-042 | HVAC - Gas Furnace | PGE | COM | Gas | COMHVAC - Gas Furnace | Packaged Furnace (Weatherized) 92 AFUE, HIR = 1.13857 | Packaged Furnace (Weatherized) 78 AFUE, HIR = 1.24067 | Minimum Code as of 1-1-2015, Packaged Furnace (Weatherized) 81 AFUE; HIR = 1.21728 | HVAC | SpaceHeat | SpaceHtg_eq | GasFurnace |  | 1 | 0 | 0 | 0.8 |  | NA | 0.8 | Gas Furnace | Cap-kBTUh | ERC | EDUCATION - RELOCATABLE CLASSROOM | New | CZ05 | Santa Maria Area (CZ05) |  |  |  | 1000 sf | 19.2704 | 2.1412 | 21.4115 | Cap-kBTUh/1000 sf | 0 | 0 | 0 | 0 | 0 | 0 | 10.7101 | 10.9474 | 10.7101 | 0 | 0 | 0 | 0 | 0 | 0 | 10.7101 | 10.9474 | 10.7101 |  | 20 | 20 | 20 | 6.6667 | 0.5 | 65.1494 | 57.6322 | 57.6322 | 0 | 0 | 0 | 0 | 0 | 0 | 1 | 1 | 19.2704 | 2.1412 | [7 empty] | None | None | None | None
M-042 | HVAC - Gas Furnace | PGE | COM | Gas | COMHVAC - Gas Furnace | Packaged Furnace (Weatherized) 92 AFUE, HIR = 1.13857 | Packaged Furnace (Weatherized) 78 AFUE, HIR = 1.24067 | Minimum Code as of 1-1-2015, Packaged Furnace (Weatherized) 81 AFUE; HIR = 1.21728 | HVAC | SpaceHeat | SpaceHtg_eq | GasFurnace |  | 1 | 0 | 0 | 0.8 |  | NA | 0.8 | Gas Furnace | Cap-kBTUh | ERC | EDUCATION - RELOCATABLE CLASSROOM | Existing | CZ11 | Red Bluff Area (CZ11) |  |  |  | 1000 sf | 19.2704 | 2.1412 | 21.4115 | Cap-kBTUh/1000 sf | 0 | 0 | 0 | 0 | 0 | 0 | 15.9971 | 16.5058 | 16.1136 | 0 | 0 | 0 | 0 | 0 | 0 | 15.9971 | 16.5058 | 16.1136 |  | 20 | 20 | 20 | 6.6667 | 0.5 | 65.1494 | 57.6322 | 57.6322 | 0 | 0 | 0 | 0 | 0 | 0 | 1 | 1 | 19.2704 | 2.1412 | [7 empty] | None | None | None | None
M-042 | HVAC - Gas Furnace | PGE | COM | Gas | COMHVAC - Gas Furnace | Packaged Furnace (Weatherized) 92 AFUE, HIR = 1.13857 | Packaged Furnace (Weatherized) 78 AFUE, HIR = 1.24067 | Minimum Code as of 1-1-2015, Packaged Furnace (Weatherized) 81 AFUE; HIR = 1.21728 | HVAC | SpaceHeat | SpaceHtg_eq | GasFurnace |  | 1 | 0 | 0 | 0.8 |  | NA | 0.8 | Gas Furnace | Cap-kBTUh | ERC | EDUCATION - RELOCATABLE CLASSROOM | New | CZ11 | Red Bluff Area (CZ11) |  |  |  | 1000 sf | 19.2704 | 2.1412 | 21.4115 | Cap-kBTUh/1000 sf | 0 | 0 | 0 | 0 | 0 | 0 | 10.5401 | 10.9689 | 10.5401 | 0 | 0 | 0 | 0 | 0 | 0 | 10.5401 | 10.9689 | 10.5401 |  | 20 | 20 | 20 | 6.6667 | 0.5 | 65.1494 | 57.6322 | 57.6322 | 0 | 0 | 0 | 0 | 0 | 0 | 1 | 1 | 19.2704 | 2.1412 | [7 empty] | None | None | None | None
M-042 | HVAC - Gas Furnace | PGE | COM | Gas | COMHVAC - Gas Furnace | Packaged Furnace (Weatherized) 92 AFUE, HIR = 1.13857 | Packaged Furnace (Weatherized) 78 AFUE, HIR = 1.24067 | Minimum Code as of 1-1-2015, Packaged Furnace (Weatherized) 81 AFUE; HIR = 1.21728 | HVAC | SpaceHeat | SpaceHtg_eq | GasFurnace |  | 1 | 0 | 0 | 0.8 |  | NA | 0.8 | Gas Furnace | Cap-kBTUh | ERC | EDUCATION - RELOCATABLE CLASSROOM | Existing | CZ12 | Sacramento Area (CZ12) |  |  |  | 1000 sf | 19.2704 | 2.1412 | 21.4115 | Cap-kBTUh/1000 sf | 0 | 0 | 0 | 0 | 0 | 0 | 15.9927 | 16.4515 | 16.0978 | 0 | 0 | 0 | 0 | 0 | 0 | 15.9927 | 16.4515 | 16.0978 |  | 20 | 20 | 20 | 6.6667 | 0.5 | 65.1494 | 57.6322 | 57.6322 | 0 | 0 | 0 | 0 | 0 | 0 | 1 | 1 | 19.2704 | 2.1412 | [7 empty] | None | None | None | None
M-042 | HVAC - Gas Furnace | PGE | COM | Gas | COMHVAC - Gas Furnace | Packaged Furnace (Weatherized) 92 AFUE, HIR = 1.13857 | Packaged Furnace (Weatherized) 78 AFUE, HIR = 1.24067 | Minimum Code as of 1-1-2015, Packaged Furnace (Weatherized) 81 AFUE; HIR = 1.21728 | HVAC | SpaceHeat | SpaceHtg_eq | GasFurnace |  | 1 | 0 | 0 | 0.8 |  | NA | 0.8 | Gas Furnace | Cap-kBTUh | ERC | EDUCATION - RELOCATABLE CLASSROOM | New | CZ12 | Sacramento Area (CZ12) |  |  |  | 1000 sf | 19.2704 | 2.1412 | 21.4115 | Cap-kBTUh/1000 sf | 0 | 0 | 0 | 0 | 0 | 0 | 10.321 | 10.7083 | 10.321 | 0 | 0 | 0 | 0 | 0 | 0 | 10.321 | 10.7083 | 10.321 |  | 20 | 20 | 20 | 6.6667 | 0.5 | 65.1494 | 57.6322 | 57.6322 | 0 | 0 | 0 | 0 | 0 | 0 | 1 | 1 | 19.2704 | 2.1412 | [7 empty] | None | None | None | None
M-042 | HVAC - Gas Furnace | PGE | COM | Gas | COMHVAC - Gas Furnace | Packaged Furnace (Weatherized) 92 AFUE, HIR = 1.13857 | Packaged Furnace (Weatherized) 78 AFUE, HIR = 1.24067 | Minimum Code as of 1-1-2015, Packaged Furnace (Weatherized) 81 AFUE; HIR = 1.21728 | HVAC | SpaceHeat | SpaceHtg_eq | GasFurnace |  | 1 | 0 | 0 | 0.8 |  | NA | 0.8 | Gas Furnace | Cap-kBTUh | ERC | EDUCATION - RELOCATABLE CLASSROOM | New | CZ13 | Fresno Area (CZ13) |  |  |  | 1000 sf | 19.2704 | 2.1412 | 21.4115 | Cap-kBTUh/1000 sf | 0 | 0 | 0 | 0 | 0 | 0 | 9.8395 | 10.1215 | 9.8395 | 0 | 0 | 0 | 0 | 0 | 0 | 9.8395 | 10.1215 | 9.8395 |  | 20 | 20 | 20 | 6.6667 | 0.5 | 65.1494 | 57.6322 | 57.6322 | 0 | 0 | 0 | 0 | 0 | 0 | 1 | 1 | 19.2704 | 2.1412 | [7 empty] | None | None | None | None
M-042 | HVAC - Gas Furnace | PGE | COM | Gas | COMHVAC - Gas Furnace | Packaged Furnace (Weatherized) 92 AFUE, HIR = 1.13857 | Packaged Furnace (Weatherized) 78 AFUE, HIR = 1.24067 | Minimum Code as of 1-1-2015, Packaged Furnace (Weatherized) 81 AFUE; HIR = 1.21728 | HVAC | SpaceHeat | SpaceHtg_eq | GasFurnace |  | 1 | 0 | 0 | 0.8 |  | NA | 0.8 | Gas Furnace | Cap-kBTUh | ERC | EDUCATION - RELOCATABLE CLASSROOM | Existing | CZ13 | Fresno Area (CZ13) |  |  |  | 1000 sf | 19.2704 | 2.1412 | 21.4115 | Cap-kBTUh/1000 sf | 0 | 0 | 0 | 0 | 0 | 0 | 14.6699 | 15.0026 | 14.7461 | 0 | 0 | 0 | 0 | 0 | 0 | 14.6699 | 15.0026 | 14.7461 |  | 20 | 20 | 20 | 6.6667 | 0.5 | 65.1494 | 57.6322 | 57.6322 | 0 | 0 | 0 | 0 | 0 | 0 | 1 | 1 | 19.2704 | 2.1412 | [7 empty] | None | None | None | None
M-042 | HVAC - Gas Furnace | PGE | COM | Gas | COMHVAC - Gas Furnace | Packaged Furnace (Weatherized) 92 AFUE, HIR = 1.13857 | Packaged Furnace (Weatherized) 78 AFUE, HIR = 1.24067 | Minimum Code as of 1-1-2015, Packaged Furnace (Weatherized) 81 AFUE; HIR = 1.21728 | HVAC | SpaceHeat | SpaceHtg_eq | GasFurnace |  | 1 | 0 | 0 | 0.8 |  | NA | 0.8 | Gas Furnace | Cap-kBTUh | ERC | EDUCATION - RELOCATABLE CLASSROOM | Existing | CZ16 | Mount Shasta Area (CZ16) |  |  |  | 1000 sf | 19.2704 | 2.1412 | 21.4115 | Cap-kBTUh/1000 sf | 0 | 0 | 0 | 0 | 0 | 0 | 27.3079 | 28.251 | 27.524 | 0 | 0 | 0 | 0 | 0 | 0 | 27.3079 | 28.251 | 27.524 |  | 20 | 20 | 20 | 6.6667 | 0.5 | 65.1494 | 57.6322 | 57.6322 | 0 | 0 | 0 | 0 | 0 | 0 | 1 | 1 | 19.2704 | 2.1412 | [7 empty] | None | None | None | None
M-042 | HVAC - Gas Furnace | PGE | COM | Gas | COMHVAC - Gas Furnace | Packaged Furnace (Weatherized) 92 AFUE, HIR = 1.13857 | Packaged Furnace (Weatherized) 78 AFUE, HIR = 1.24067 | Minimum Code as of 1-1-2015, Packaged Furnace (Weatherized) 81 AFUE; HIR = 1.21728 | HVAC | SpaceHeat | SpaceHtg_eq | GasFurnace |  | 1 | 0 | 0 | 0.8 |  | NA | 0.8 | Gas Furnace | Cap-kBTUh | ERC | EDUCATION - RELOCATABLE CLASSROOM | New | CZ16 | Mount Shasta Area (CZ16) |  |  |  | 1000 sf | 19.2704 | 2.1412 | 21.4115 | Cap-kBTUh/1000 sf | 0 | 0 | 0 | 0 | 0 | 0 | 18.0847 | 18.9074 | 18.0847 | 0 | 0 | 0 | 0 | 0 | 0 | 18.0847 | 18.9074 | 18.0847 |  | 20 | 20 | 20 | 6.6667 | 0.5 | 65.1494 | 57.6322 | 57.6322 | 0 | 0 | 0 | 0 | 0 | 0 | 1 | 1 | 19.2704 | 2.1412 | [7 empty] | None | None | None | None
M-042 | HVAC - Gas Furnace | SCG | COM | Gas | COMHVAC - Gas Furnace | Packaged Furnace (Weatherized) 92 AFUE, HIR = 1.13857 | Packaged Furnace (Weatherized) 78 AFUE, HIR = 1.24067 | Minimum Code as of 1-1-2015, Packaged Furnace (Weatherized) 81 AFUE; HIR = 1.21728 | HVAC | SpaceHeat | SpaceHtg_eq | GasFurnace |  | 1 | 0 | 0 | 0.8 |  | NA | 0.8 | Gas Furnace | Cap-kBTUh | ERC | EDUCATION - RELOCATABLE CLASSROOM | Existing | CZ05 | Santa Maria Area (CZ05) |  |  |  | 1000 sf | 17.1365 | 1.9041 | 19.0406 | Cap-kBTUh/1000 sf | 0 | 0 | 0 | 0 | 0 | 0 | 19.604 | 19.9026 | 19.6724 | 0 | 0 | 0 | 0 | 0 | 0 | 19.604 | 19.9026 | 19.6724 |  | 20 | 20 | 20 | 6.6667 | 0.5 | 65.1733 | 57.6533 | 57.6533 | 0 | 0 | 0 | 0 | 0 | 0 | 1 | 1 | 17.1365 | 1.9041 | [7 empty] | None | None | None | None
M-042 | HVAC - Gas Furnace | SCG | COM | Gas | COMHVAC - Gas Furnace | Packaged Furnace (Weatherized) 92 AFUE, HIR = 1.13857 | Packaged Furnace (Weatherized) 78 AFUE, HIR = 1.24067 | Minimum Code as of 1-1-2015, Packaged Furnace (Weatherized) 81 AFUE; HIR = 1.21728 | HVAC | SpaceHeat | SpaceHtg_eq | GasFurnace |  | 1 | 0 | 0 | 0.8 |  | NA | 0.8 | Gas Furnace | Cap-kBTUh | ERC | EDUCATION - RELOCATABLE CLASSROOM | New | CZ05 | Santa Maria Area (CZ05) |  |  |  | 1000 sf | 17.1365 | 1.9041 | 19.0406 | Cap-kBTUh/1000 sf | 0 | 0 | 0 | 0 | 0 | 0 | 10.6474 | 10.8832 | 10.6474 | 0 | 0 | 0 | 0 | 0 | 0 | 10.6474 | 10.8832 | 10.6474 |  | 20 | 20 | 20 | 6.6667 | 0.5 | 65.1733 | 57.6533 | 57.6533 | 0 | 0 | 0 | 0 | 0 | 0 | 1 | 1 | 17.1365 | 1.9041 | [7 empty] | None | None | None | None
M-042 | HVAC - Gas Furnace | SCG | COM | Gas | COMHVAC - Gas Furnace | Packaged Furnace (Weatherized) 92 AFUE, HIR = 1.13857 | Packaged Furnace (Weatherized) 78 AFUE, HIR = 1.24067 | Minimum Code as of 1-1-2015, Packaged Furnace (Weatherized) 81 AFUE; HIR = 1.21728 | HVAC | SpaceHeat | SpaceHtg_eq | GasFurnace |  | 1 | 0 | 0 | 0.8 |  | NA | 0.8 | Gas Furnace | Cap-kBTUh | ERC | EDUCATION - RELOCATABLE CLASSROOM | Existing | CZ06 | Los Angeles Area (CZ06) |  |  |  | 1000 sf | 17.1365 | 1.9041 | 19.0406 | Cap-kBTUh/1000 sf | 0 | 0 | 0 | 0 | 0 | 0 | 11.4797 | 11.67 | 11.5233 | 0 | 0 | 0 | 0 | 0 | 0 | 11.4797 | 11.67 | 11.5233 |  | 20 | 20 | 20 | 6.6667 | 0.5 | 65.1733 | 57.6533 | 57.6533 | 0 | 0 | 0 | 0 | 0 | 0 | 1 | 1 | 17.1365 | 1.9041 | [7 empty] | None | None | None | None
M-042 | HVAC - Gas Furnace | SCG | COM | Gas | COMHVAC - Gas Furnace | Packaged Furnace (Weatherized) 92 AFUE, HIR = 1.13857 | Packaged Furnace (Weatherized) 78 AFUE, HIR = 1.24067 | Minimum Code as of 1-1-2015, Packaged Furnace (Weatherized) 81 AFUE; HIR = 1.21728 | HVAC | SpaceHeat | SpaceHtg_eq | GasFurnace |  | 1 | 0 | 0 | 0.8 |  | NA | 0.8 | Gas Furnace | Cap-kBTUh | ERC | EDUCATION - RELOCATABLE CLASSROOM | New | CZ06 | Los Angeles Area (CZ06) |  |  |  | 1000 sf | 17.1365 | 1.9041 | 19.0406 | Cap-kBTUh/1000 sf | 0 | 0 | 0 | 0 | 0 | 0 | 7.6383 | 7.7923 | 7.6383 | 0 | 0 | 0 | 0 | 0 | 0 | 7.6383 | 7.7923 | 7.6383 |  | 20 | 20 | 20 | 6.6667 | 0.5 | 65.1733 | 57.6533 | 57.6533 | 0 | 0 | 0 | 0 | 0 | 0 | 1 | 1 | 17.1365 | 1.9041 | [7 empty] | None | None | None | None
M-042 | HVAC - Gas Furnace | SCG | COM | Gas | COMHVAC - Gas Furnace | Packaged Furnace (Weatherized) 92 AFUE, HIR = 1.13857 | Packaged Furnace (Weatherized) 78 AFUE, HIR = 1.24067 | Minimum Code as of 1-1-2015, Packaged Furnace (Weatherized) 81 AFUE; HIR = 1.21728 | HVAC | SpaceHeat | SpaceHtg_eq | GasFurnace |  | 1 | 0 | 0 | 0.8 |  | NA | 0.8 | Gas Furnace | Cap-kBTUh | ERC | EDUCATION - RELOCATABLE CLASSROOM | New | CZ08 | El Toro Area (CZ08) |  |  |  | 1000 sf | 17.1365 | 1.9041 | 19.0406 | Cap-kBTUh/1000 sf | 0 | 0 | 0 | 0 | 0 | 0 | 5.9206 | 6.0682 | 5.9206 | 0 | 0 | 0 | 0 | 0 | 0 | 5.9206 | 6.0682 | 5.9206 |  | 20 | 20 | 20 | 6.6667 | 0.5 | 65.1733 | 57.6533 | 57.6533 | 0 | 0 | 0 | 0 | 0 | 0 | 1 | 1 | 17.1365 | 1.9041 | [7 empty] | None | None | None | None
M-042 | HVAC - Gas Furnace | SCG | COM | Gas | COMHVAC - Gas Furnace | Packaged Furnace (Weatherized) 92 AFUE, HIR = 1.13857 | Packaged Furnace (Weatherized) 78 AFUE, HIR = 1.24067 | Minimum Code as of 1-1-2015, Packaged Furnace (Weatherized) 81 AFUE; HIR = 1.21728 | HVAC | SpaceHeat | SpaceHtg_eq | GasFurnace |  | 1 | 0 | 0 | 0.8 |  | NA | 0.8 | Gas Furnace | Cap-kBTUh | ERC | EDUCATION - RELOCATABLE CLASSROOM | Existing | CZ08 | El Toro Area (CZ08) |  |  |  | 1000 sf | 17.1365 | 1.9041 | 19.0406 | Cap-kBTUh/1000 sf | 0 | 0 | 0 | 0 | 0 | 0 | 10.1165 | 10.2963 | 10.1577 | 0 | 0 | 0 | 0 | 0 | 0 | 10.1165 | 10.2963 | 10.1577 |  | 20 | 20 | 20 | 6.6667 | 0.5 | 65.1733 | 57.6533 | 57.6533 | 0 | 0 | 0 | 0 | 0 | 0 | 1 | 1 | 17.1365 | 1.9041 | [7 empty] | None | None | None | None
M-042 | HVAC - Gas Furnace | SCG | COM | Gas | COMHVAC - Gas Furnace | Packaged Furnace (Weatherized) 92 AFUE, HIR = 1.13857 | Packaged Furnace (Weatherized) 78 AFUE, HIR = 1.24067 | Minimum Code as of 1-1-2015, Packaged Furnace (Weatherized) 81 AFUE; HIR = 1.21728 | HVAC | SpaceHeat | SpaceHtg_eq | GasFurnace |  | 1 | 0 | 0 | 0.8 |  | NA | 0.8 | Gas Furnace | Cap-kBTUh | ERC | EDUCATION - RELOCATABLE CLASSROOM | Existing | CZ09 | Pasadena Area (CZ09) |  |  |  | 1000 sf | 17.1365 | 1.9041 | 19.0406 | Cap-kBTUh/1000 sf | 0 | 0 | 0 | 0 | 0 | 0 | 11.1948 | 11.4354 | 11.2499 | 0 | 0 | 0 | 0 | 0 | 0 | 11.1948 | 11.4354 | 11.2499 |  | 20 | 20 | 20 | 6.6667 | 0.5 | 65.1733 | 57.6533 | 57.6533 | 0 | 0 | 0 | 0 | 0 | 0 | 1 | 1 | 17.1365 | 1.9041 | [7 empty] | None | None | None | None
M-042 | HVAC - Gas Furnace | SCG | COM | Gas | COMHVAC - Gas Furnace | Packaged Furnace (Weatherized) 92 AFUE, HIR = 1.13857 | Packaged Furnace (Weatherized) 78 AFUE, HIR = 1.24067 | Minimum Code as of 1-1-2015, Packaged Furnace (Weatherized) 81 AFUE; HIR = 1.21728 | HVAC | SpaceHeat | SpaceHtg_eq | GasFurnace |  | 1 | 0 | 0 | 0.8 |  | NA | 0.8 | Gas Furnace | Cap-kBTUh | ERC | EDUCATION - RELOCATABLE CLASSROOM | New | CZ09 | Pasadena Area (CZ09) |  |  |  | 1000 sf | 17.1365 | 1.9041 | 19.0406 | Cap-kBTUh/1000 sf | 0 | 0 | 0 | 0 | 0 | 0 | 6.1622 | 6.3572 | 6.1622 | 0 | 0 | 0 | 0 | 0 | 0 | 6.1622 | 6.3572 | 6.1622 |  | 20 | 20 | 20 | 6.6667 | 0.5 | 65.1733 | 57.6533 | 57.6533 | 0 | 0 | 0 | 0 | 0 | 0 | 1 | 1 | 17.1365 | 1.9041 | [7 empty] | None | None | None | None
M-042 | HVAC - Gas Furnace | SCG | COM | Gas | COMHVAC - Gas Furnace | Packaged Furnace (Weatherized) 92 AFUE, HIR = 1.13857 | Packaged Furnace (Weatherized) 78 AFUE, HIR = 1.24067 | Minimum Code as of 1-1-2015, Packaged Furnace (Weatherized) 81 AFUE; HIR = 1.21728 | HVAC | SpaceHeat | SpaceHtg_eq | GasFurnace |  | 1 | 0 | 0 | 0.8 |  | NA | 0.8 | Gas Furnace | Cap-kBTUh | ERC | EDUCATION - RELOCATABLE CLASSROOM | Existing | CZ10 | San Bernardino Area (CZ10) |  |  |  | 1000 sf | 17.1365 | 1.9041 | 19.0406 | Cap-kBTUh/1000 sf | 0 | 0 | 0 | 0 | 0 | 0 | 10.6581 | 10.8653 | 10.7056 | 0 | 0 | 0 | 0 | 0 | 0 | 10.6581 | 10.8653 | 10.7056 |  | 20 | 20 | 20 | 6.6667 | 0.5 | 65.1733 | 57.6533 | 57.6533 | 0 | 0 | 0 | 0 | 0 | 0 | 1 | 1 | 17.1365 | 1.9041 | [7 empty] | None | None | None | None
M-042 | HVAC - Gas Furnace | SCG | COM | Gas | COMHVAC - Gas Furnace | Packaged Furnace (Weatherized) 92 AFUE, HIR = 1.13857 | Packaged Furnace (Weatherized) 78 AFUE, HIR = 1.24067 | Minimum Code as of 1-1-2015, Packaged Furnace (Weatherized) 81 AFUE; HIR = 1.21728 | HVAC | SpaceHeat | SpaceHtg_eq | GasFurnace |  | 1 | 0 | 0 | 0.8 |  | NA | 0.8 | Gas Furnace | Cap-kBTUh | ERC | EDUCATION - RELOCATABLE CLASSROOM | New | CZ10 | San Bernardino Area (CZ10) |  |  |  | 1000 sf | 17.1365 | 1.9041 | 19.0406 | Cap-kBTUh/1000 sf | 0 | 0 | 0 | 0 | 0 | 0 | 6.976 | 7.1559 | 6.976 | 0 | 0 | 0 | 0 | 0 | 0 | 6.976 | 7.1559 | 6.976 |  | 20 | 20 | 20 | 6.6667 | 0.5 | 65.1733 | 57.6533 | 57.6533 | 0 | 0 | 0 | 0 | 0 | 0 | 1 | 1 | 17.1365 | 1.9041 | [7 empty] | None | None | None | None
M-042 | HVAC - Gas Furnace | SCG | COM | Gas | COMHVAC - Gas Furnace | Packaged Furnace (Weatherized) 92 AFUE, HIR = 1.13857 | Packaged Furnace (Weatherized) 78 AFUE, HIR = 1.24067 | Minimum Code as of 1-1-2015, Packaged Furnace (Weatherized) 81 AFUE; HIR = 1.21728 | HVAC | SpaceHeat | SpaceHtg_eq | GasFurnace |  | 1 | 0 | 0 | 0.8 |  | NA | 0.8 | Gas Furnace | Cap-kBTUh | ERC | EDUCATION - RELOCATABLE CLASSROOM | Existing | CZ13 | Fresno Area (CZ13) |  |  |  | 1000 sf | 17.1365 | 1.9041 | 19.0406 | Cap-kBTUh/1000 sf | 0 | 0 | 0 | 0 | 0 | 0 | 14.5636 | 14.8974 | 14.6401 | 0 | 0 | 0 | 0 | 0 | 0 | 14.5636 | 14.8974 | 14.6401 |  | 20 | 20 | 20 | 6.6667 | 0.5 | 65.1733 | 57.6533 | 57.6533 | 0 | 0 | 0 | 0 | 0 | 0 | 1 | 1 | 17.1365 | 1.9041 | [7 empty] | None | None | None | None
M-042 | HVAC - Gas Furnace | SCG | COM | Gas | COMHVAC - Gas Furnace | Packaged Furnace (Weatherized) 92 AFUE, HIR = 1.13857 | Packaged Furnace (Weatherized) 78 AFUE, HIR = 1.24067 | Minimum Code as of 1-1-2015, Packaged Furnace (Weatherized) 81 AFUE; HIR = 1.21728 | HVAC | SpaceHeat | SpaceHtg_eq | GasFurnace |  | 1 | 0 | 0 | 0.8 |  | NA | 0.8 | Gas Furnace | Cap-kBTUh | ERC | EDUCATION - RELOCATABLE CLASSROOM | New | CZ13 | Fresno Area (CZ13) |  |  |  | 1000 sf | 17.1365 | 1.9041 | 19.0406 | Cap-kBTUh/1000 sf | 0 | 0 | 0 | 0 | 0 | 0 | 10.0029 | 10.2895 | 10.0029 | 0 | 0 | 0 | 0 | 0 | 0 | 10.0029 | 10.2895 | 10.0029 |  | 20 | 20 | 20 | 6.6667 | 0.5 | 65.1733 | 57.6533 | 57.6533 | 0 | 0 | 0 | 0 | 0 | 0 | 1 | 1 | 17.1365 | 1.9041 | [7 empty] | None | None | None | None
M-042 | HVAC - Gas Furnace | SCG | COM | Gas | COMHVAC - Gas Furnace | Packaged Furnace (Weatherized) 92 AFUE, HIR = 1.13857 | Packaged Furnace (Weatherized) 78 AFUE, HIR = 1.24067 | Minimum Code as of 1-1-2015, Packaged Furnace (Weatherized) 81 AFUE; HIR = 1.21728 | HVAC | SpaceHeat | SpaceHtg_eq | GasFurnace |  | 1 | 0 | 0 | 0.8 |  | NA | 0.8 | Gas Furnace | Cap-kBTUh | ERC | EDUCATION - RELOCATABLE CLASSROOM | Existing | CZ14 | China Lake Area (CZ14) |  |  |  | 1000 sf | 17.1365 | 1.9041 | 19.0406 | Cap-kBTUh/1000 sf | 0 | 0 | 0 | 0 | 0 | 0 | 15.1954 | 15.5532 | 15.2774 | 0 | 0 | 0 | 0 | 0 | 0 | 15.1954 | 15.5532 | 15.2774 |  | 20 | 20 | 20 | 6.6667 | 0.5 | 65.1733 | 57.6533 | 57.6533 | 0 | 0 | 0 | 0 | 0 | 0 | 1 | 1 | 17.1365 | 1.9041 | [7 empty] | None | None | None | None
M-042 | HVAC - Gas Furnace | SCG | COM | Gas | COMHVAC - Gas Furnace | Packaged Furnace (Weatherized) 92 AFUE, HIR = 1.13857 | Packaged Furnace (Weatherized) 78 AFUE, HIR = 1.24067 | Minimum Code as of 1-1-2015, Packaged Furnace (Weatherized) 81 AFUE; HIR = 1.21728 | HVAC | SpaceHeat | SpaceHtg_eq | GasFurnace |  | 1 | 0 | 0 | 0.8 |  | NA | 0.8 | Gas Furnace | Cap-kBTUh | ERC | EDUCATION - RELOCATABLE CLASSROOM | New | CZ14 | China Lake Area (CZ14) |  |  |  | 1000 sf | 17.1365 | 1.9041 | 19.0406 | Cap-kBTUh/1000 sf | 0 | 0 | 0 | 0 | 0 | 0 | 10.0338 | 10.3573 | 10.0338 | 0 | 0 | 0 | 0 | 0 | 0 | 10.0338 | 10.3573 | 10.0338 |  | 20 | 20 | 20 | 6.6667 | 0.5 | 65.1733 | 57.6533 | 57.6533 | 0 | 0 | 0 | 0 | 0 | 0 | 1 | 1 | 17.1365 | 1.9041 | [7 empty] | None | None | None | None
M-042 | HVAC - Gas Furnace | SCG | COM | Gas | COMHVAC - Gas Furnace | Packaged Furnace (Weatherized) 92 AFUE, HIR = 1.13857 | Packaged Furnace (Weatherized) 78 AFUE, HIR = 1.24067 | Minimum Code as of 1-1-2015, Packaged Furnace (Weatherized) 81 AFUE; HIR = 1.21728 | HVAC | SpaceHeat | SpaceHtg_eq | GasFurnace |  | 1 | 0 | 0 | 0.8 |  | NA | 0.8 | Gas Furnace | Cap-kBTUh | ERC | EDUCATION - RELOCATABLE CLASSROOM | Existing | CZ15 | Blythe Area (CZ15) |  |  |  | 1000 sf | 17.1365 | 1.9041 | 19.0406 | Cap-kBTUh/1000 sf | 0 | 0 | 0 | 0 | 0 | 0 | 6.3328 | 6.4459 | 6.3587 | 0 | 0 | 0 | 0 | 0 | 0 | 6.3328 | 6.4459 | 6.3587 |  | 20 | 20 | 20 | 6.6667 | 0.5 | 65.1733 | 57.6533 | 57.6533 | 0 | 0 | 0 | 0 | 0 | 0 | 1 | 1 | 17.1365 | 1.9041 | [7 empty] | None | None | None | None
M-042 | HVAC - Gas Furnace | SCG | COM | Gas | COMHVAC - Gas Furnace | Packaged Furnace (Weatherized) 92 AFUE, HIR = 1.13857 | Packaged Furnace (Weatherized) 78 AFUE, HIR = 1.24067 | Minimum Code as of 1-1-2015, Packaged Furnace (Weatherized) 81 AFUE; HIR = 1.21728 | HVAC | SpaceHeat | SpaceHtg_eq | GasFurnace |  | 1 | 0 | 0 | 0.8 |  | NA | 0.8 | Gas Furnace | Cap-kBTUh | ERC | EDUCATION - RELOCATABLE CLASSROOM | New | CZ15 | Blythe Area (CZ15) |  |  |  | 1000 sf | 17.1365 | 1.9041 | 19.0406 | Cap-kBTUh/1000 sf | 0 | 0 | 0 | 0 | 0 | 0 | 4.3176 | 4.4138 | 4.3176 | 0 | 0 | 0 | 0 | 0 | 0 | 4.3176 | 4.4138 | 4.3176 |  | 20 | 20 | 20 | 6.6667 | 0.5 | 65.1733 | 57.6533 | 57.6533 | 0 | 0 | 0 | 0 | 0 | 0 | 1 | 1 | 17.1365 | 1.9041 | [7 empty] | None | None | None | None
M-042 | HVAC - Gas Furnace | SCG | COM | Gas | COMHVAC - Gas Furnace | Packaged Furnace (Weatherized) 92 AFUE, HIR = 1.13857 | Packaged Furnace (Weatherized) 78 AFUE, HIR = 1.24067 | Minimum Code as of 1-1-2015, Packaged Furnace (Weatherized) 81 AFUE; HIR = 1.21728 | HVAC | SpaceHeat | SpaceHtg_eq | GasFurnace |  | 1 | 0 | 0 | 0.8 |  | NA | 0.8 | Gas Furnace | Cap-kBTUh | ERC | EDUCATION - RELOCATABLE CLASSROOM | Existing | CZ16 | Mount Shasta Area (CZ16) |  |  |  | 1000 sf | 17.1365 | 1.9041 | 19.0406 | Cap-kBTUh/1000 sf | 0 | 0 | 0 | 0 | 0 | 0 | 26.6508 | 27.5864 | 26.8651 | 0 | 0 | 0 | 0 | 0 | 0 | 26.6508 | 27.5864 | 26.8651 |  | 20 | 20 | 20 | 6.6667 | 0.5 | 65.1733 | 57.6533 | 57.6533 | 0 | 0 | 0 | 0 | 0 | 0 | 1 | 1 | 17.1365 | 1.9041 | [7 empty] | None | None | None | None
M-042 | HVAC - Gas Furnace | SCG | COM | Gas | COMHVAC - Gas Furnace | Packaged Furnace (Weatherized) 92 AFUE, HIR = 1.13857 | Packaged Furnace (Weatherized) 78 AFUE, HIR = 1.24067 | Minimum Code as of 1-1-2015, Packaged Furnace (Weatherized) 81 AFUE; HIR = 1.21728 | HVAC | SpaceHeat | SpaceHtg_eq | GasFurnace |  | 1 | 0 | 0 | 0.8 |  | NA | 0.8 | Gas Furnace | Cap-kBTUh | ERC | EDUCATION - RELOCATABLE CLASSROOM | New | CZ16 | Mount Shasta Area (CZ16) |  |  |  | 1000 sf | 17.1365 | 1.9041 | 19.0406 | Cap-kBTUh/1000 sf | 0 | 0 | 0 | 0 | 0 | 0 | 18.492 | 19.3332 | 18.492 | 0 | 0 | 0 | 0 | 0 | 0 | 18.492 | 19.3332 | 18.492 |  | 20 | 20 | 20 | 6.6667 | 0.5 | 65.1733 | 57.6533 | 57.6533 | 0 | 0 | 0 | 0 | 0 | 0 | 1 | 1 | 17.1365 | 1.9041 | [7 empty] | None | None | None | None
M-042 | HVAC - Gas Furnace | SDGE | COM | Gas | COMHVAC - Gas Furnace | Packaged Furnace (Weatherized) 92 AFUE, HIR = 1.13857 | Packaged Furnace (Weatherized) 78 AFUE, HIR = 1.24067 | Minimum Code as of 1-1-2015, Packaged Furnace (Weatherized) 81 AFUE; HIR = 1.21728 | HVAC | SpaceHeat | SpaceHtg_eq | GasFurnace |  | 1 | 0 | 0 | 0.8 |  | NA | 0.8 | Gas Furnace | Cap-kBTUh | ERC | EDUCATION - RELOCATABLE CLASSROOM | Existing | CZ06 | Los Angeles Area (CZ06) |  |  |  | 1000 sf | 14.9531 | 1.6615 | 16.6146 | Cap-kBTUh/1000 sf | 0 | 0 | 0 | 0 | 0 | 0 | 10.7826 | 10.9652 | 10.8244 | 0 | 0 | 0 | 0 | 0 | 0 | 10.7826 | 10.9652 | 10.8244 |  | 20 | 20 | 20 | 6.6667 | 0.5 | 65.1733 | 57.6533 | 57.6533 | 0 | 0 | 0 | 0 | 0 | 0 | 1 | 1 | 14.9531 | 1.6615 | [7 empty] | None | None | None | None
M-042 | HVAC - Gas Furnace | SCG | COM | Gas | COMHVAC - Gas Furnace | Packaged Furnace (Weatherized) 92 AFUE, HIR = 1.13857 | Packaged Furnace (Weatherized) 78 AFUE, HIR = 1.24067 | Minimum Code as of 1-1-2015, Packaged Furnace (Weatherized) 81 AFUE; HIR = 1.21728 | HVAC | SpaceHeat | SpaceHtg_eq | GasFurnace |  | 1 | 0 | 0 | 0.8 |  | NA | 0.8 | Gas Furnace | Cap-kBTUh | ESE | EDUCATION - SECONDARY SCHOOL | New | CZ09 | Pasadena Area (CZ09) |  |  |  | 1000 sf | 26.7969 | 2.9774 | 29.7744 | Cap-kBTUh/1000 sf | 0 | 0 | 0 | 0 | 0 | 0 | 3.4624 | 3.5574 | 3.4624 | 0 | 0 | 0 | 0 | 0 | 0 | 3.4624 | 3.5574 | 3.4624 |  | 20 | 20 | 20 | 6.6667 | 0.5 | 65.1733 | 57.6533 | 57.6533 | 0 | 0 | 0 | 0 | 0 | 0 | 1 | 1 | 17.1365 | 1.9041 | [7 empty] | None | None | None | None
M-042 | HVAC - Gas Furnace | SCG | COM | Gas | COMHVAC - Gas Furnace | Packaged Furnace (Weatherized) 92 AFUE, HIR = 1.13857 | Packaged Furnace (Weatherized) 78 AFUE, HIR = 1.24067 | Minimum Code as of 1-1-2015, Packaged Furnace (Weatherized) 81 AFUE; HIR = 1.21728 | HVAC | SpaceHeat | SpaceHtg_eq | GasFurnace |  | 1 | 0 | 0 | 0.8 |  | NA | 0.8 | Gas Furnace | Cap-kBTUh | ESE | EDUCATION - SECONDARY SCHOOL | Existing | CZ10 | San Bernardino Area (CZ10) |  |  |  | 1000 sf | 26.7969 | 2.9774 | 29.7744 | Cap-kBTUh/1000 sf | 0 | 0 | 0 | 0 | 0 | 0 | 2.8739 | 2.9638 | 2.8945 | 0 | 0 | 0 | 0 | 0 | 0 | 2.8739 | 2.9638 | 2.8945 |  | 20 | 20 | 20 | 6.6667 | 0.5 | 65.1733 | 57.6533 | 57.6533 | 0 | 0 | 0 | 0 | 0 | 0 | 1 | 1 | 17.1365 | 1.9041 | [7 empty] | None | None | None | None
M-042 | HVAC - Gas Furnace | SCG | COM | Gas | COMHVAC - Gas Furnace | Packaged Furnace (Weatherized) 92 AFUE, HIR = 1.13857 | Packaged Furnace (Weatherized) 78 AFUE, HIR = 1.24067 | Minimum Code as of 1-1-2015, Packaged Furnace (Weatherized) 81 AFUE; HIR = 1.21728 | HVAC | SpaceHeat | SpaceHtg_eq | GasFurnace |  | 1 | 0 | 0 | 0.8 |  | NA | 0.8 | Gas Furnace | Cap-kBTUh | ESE | EDUCATION - SECONDARY SCHOOL | New | CZ10 | San Bernardino Area (CZ10) |  |  |  | 1000 sf | 26.7969 | 2.9774 | 29.7744 | Cap-kBTUh/1000 sf | 0 | 0 | 0 | 0 | 0 | 0 | 3.498 | 3.5986 | 3.498 | 0 | 0 | 0 | 0 | 0 | 0 | 3.498 | 3.5986 | 3.498 |  | 20 | 20 | 20 | 6.6667 | 0.5 | 65.1733 | 57.6533 | 57.6533 | 0 | 0 | 0 | 0 | 0 | 0 | 1 | 1 | 17.1365 | 1.9041 | [7 empty] | None | None | None | None
M-042 | HVAC - Gas Furnace | SCG | COM | Gas | COMHVAC - Gas Furnace | Packaged Furnace (Weatherized) 92 AFUE, HIR = 1.13857 | Packaged Furnace (Weatherized) 78 AFUE, HIR = 1.24067 | Minimum Code as of 1-1-2015, Packaged Furnace (Weatherized) 81 AFUE; HIR = 1.21728 | HVAC | SpaceHeat | SpaceHtg_eq | GasFurnace |  | 1 | 0 | 0 | 0.8 |  | NA | 0.8 | Gas Furnace | Cap-kBTUh | ESE | EDUCATION - SECONDARY SCHOOL | Existing | CZ13 | Fresno Area (CZ13) |  |  |  | 1000 sf | 26.7969 | 2.9774 | 29.7744 | Cap-kBTUh/1000 sf | 0 | 0 | 0 | 0 | 0 | 0 | 4.9982 | 5.2164 | 5.0482 | 0 | 0 | 0 | 0 | 0 | 0 | 4.9982 | 5.2164 | 5.0482 |  | 20 | 20 | 20 | 6.6667 | 0.5 | 65.1733 | 57.6533 | 57.6533 | 0 | 0 | 0 | 0 | 0 | 0 | 1 | 1 | 17.1365 | 1.9041 | [7 empty] | None | None | None | None
M-042 | HVAC - Gas Furnace | SCG | COM | Gas | COMHVAC - Gas Furnace | Packaged Furnace (Weatherized) 92 AFUE, HIR = 1.13857 | Packaged Furnace (Weatherized) 78 AFUE, HIR = 1.24067 | Minimum Code as of 1-1-2015, Packaged Furnace (Weatherized) 81 AFUE; HIR = 1.21728 | HVAC | SpaceHeat | SpaceHtg_eq | GasFurnace |  | 1 | 0 | 0 | 0.8 |  | NA | 0.8 | Gas Furnace | Cap-kBTUh | ESE | EDUCATION - SECONDARY SCHOOL | New | CZ13 | Fresno Area (CZ13) |  |  |  | 1000 sf | 26.7969 | 2.9774 | 29.7744 | Cap-kBTUh/1000 sf | 0 | 0 | 0 | 0 | 0 | 0 | 5.5903 | 5.818 | 5.5903 | 0 | 0 | 0 | 0 | 0 | 0 | 5.5903 | 5.818 | 5.5903 |  | 20 | 20 | 20 | 6.6667 | 0.5 | 65.1733 | 57.6533 | 57.6533 | 0 | 0 | 0 | 0 | 0 | 0 | 1 | 1 | 17.1365 | 1.9041 | [7 empty] | None | None | None | None
M-042 | HVAC - Gas Furnace | SCG | COM | Gas | COMHVAC - Gas Furnace | Packaged Furnace (Weatherized) 92 AFUE, HIR = 1.13857 | Packaged Furnace (Weatherized) 78 AFUE, HIR = 1.24067 | Minimum Code as of 1-1-2015, Packaged Furnace (Weatherized) 81 AFUE; HIR = 1.21728 | HVAC | SpaceHeat | SpaceHtg_eq | GasFurnace |  | 1 | 0 | 0 | 0.8 |  | NA | 0.8 | Gas Furnace | Cap-kBTUh | ESE | EDUCATION - SECONDARY SCHOOL | Existing | CZ14 | China Lake Area (CZ14) |  |  |  | 1000 sf | 26.7969 | 2.9774 | 29.7744 | Cap-kBTUh/1000 sf | 0 | 0 | 0 | 0 | 0 | 0 | 4.855 | 5.0943 | 4.9098 | 0 | 0 | 0 | 0 | 0 | 0 | 4.855 | 5.0943 | 4.9098 |  | 20 | 20 | 20 | 6.6667 | 0.5 | 65.1733 | 57.6533 | 57.6533 | 0 | 0 | 0 | 0 | 0 | 0 | 1 | 1 | 17.1365 | 1.9041 | [7 empty] | None | None | None | None
M-042 | HVAC - Gas Furnace | SCG | COM | Gas | COMHVAC - Gas Furnace | Packaged Furnace (Weatherized) 92 AFUE, HIR = 1.13857 | Packaged Furnace (Weatherized) 78 AFUE, HIR = 1.24067 | Minimum Code as of 1-1-2015, Packaged Furnace (Weatherized) 81 AFUE; HIR = 1.21728 | HVAC | SpaceHeat | SpaceHtg_eq | GasFurnace |  | 1 | 0 | 0 | 0.8 |  | NA | 0.8 | Gas Furnace | Cap-kBTUh | ESE | EDUCATION - SECONDARY SCHOOL | New | CZ14 | China Lake Area (CZ14) |  |  |  | 1000 sf | 26.7969 | 2.9774 | 29.7744 | Cap-kBTUh/1000 sf | 0 | 0 | 0 | 0 | 0 | 0 | 5.455 | 5.7156 | 5.455 | 0 | 0 | 0 | 0 | 0 | 0 | 5.455 | 5.7156 | 5.455 |  | 20 | 20 | 20 | 6.6667 | 0.5 | 65.1733 | 57.6533 | 57.6533 | 0 | 0 | 0 | 0 | 0 | 0 | 1 | 1 | 17.1365 | 1.9041 | [7 empty] | None | None | None | None
M-042 | HVAC - Gas Furnace | SCG | COM | Gas | COMHVAC - Gas Furnace | Packaged Furnace (Weatherized) 92 AFUE, HIR = 1.13857 | Packaged Furnace (Weatherized) 78 AFUE, HIR = 1.24067 | Minimum Code as of 1-1-2015, Packaged Furnace (Weatherized) 81 AFUE; HIR = 1.21728 | HVAC | SpaceHeat | SpaceHtg_eq | GasFurnace |  | 1 | 0 | 0 | 0.8 |  | NA | 0.8 | Gas Furnace | Cap-kBTUh | ESE | EDUCATION - SECONDARY SCHOOL | Existing | CZ15 | Blythe Area (CZ15) |  |  |  | 1000 sf | 26.7969 | 2.9774 | 29.7744 | Cap-kBTUh/1000 sf | 0 | 0 | 0 | 0 | 0 | 0 | 1.4398 | 1.47 | 1.4467 | 0 | 0 | 0 | 0 | 0 | 0 | 1.4398 | 1.47 | 1.4467 |  | 20 | 20 | 20 | 6.6667 | 0.5 | 65.1733 | 57.6533 | 57.6533 | 0 | 0 | 0 | 0 | 0 | 0 | 1 | 1 | 17.1365 | 1.9041 | [7 empty] | None | None | None | None
M-042 | HVAC - Gas Furnace | SCG | COM | Gas | COMHVAC - Gas Furnace | Packaged Furnace (Weatherized) 92 AFUE, HIR = 1.13857 | Packaged Furnace (Weatherized) 78 AFUE, HIR = 1.24067 | Minimum Code as of 1-1-2015, Packaged Furnace (Weatherized) 81 AFUE; HIR = 1.21728 | HVAC | SpaceHeat | SpaceHtg_eq | GasFurnace |  | 1 | 0 | 0 | 0.8 |  | NA | 0.8 | Gas Furnace | Cap-kBTUh | ESE | EDUCATION - SECONDARY SCHOOL | New | CZ15 | Blythe Area (CZ15) |  |  |  | 1000 sf | 26.7969 | 2.9774 | 29.7744 | Cap-kBTUh/1000 sf | 0 | 0 | 0 | 0 | 0 | 0 | 1.7223 | 1.7575 | 1.7223 | 0 | 0 | 0 | 0 | 0 | 0 | 1.7223 | 1.7575 | 1.7223 |  | 20 | 20 | 20 | 6.6667 | 0.5 | 65.1733 | 57.6533 | 57.6533 | 0 | 0 | 0 | 0 | 0 | 0 | 1 | 1 | 17.1365 | 1.9041 | [7 empty] | None | None | None | None
M-042 | HVAC - Gas Furnace | SCG | COM | Gas | COMHVAC - Gas Furnace | Packaged Furnace (Weatherized) 92 AFUE, HIR = 1.13857 | Packaged Furnace (Weatherized) 78 AFUE, HIR = 1.24067 | Minimum Code as of 1-1-2015, Packaged Furnace (Weatherized) 81 AFUE; HIR = 1.21728 | HVAC | SpaceHeat | SpaceHtg_eq | GasFurnace |  | 1 | 0 | 0 | 0.8 |  | NA | 0.8 | Gas Furnace | Cap-kBTUh | ESE | EDUCATION - SECONDARY SCHOOL | Existing | CZ16 | Mount Shasta Area (CZ16) |  |  |  | 1000 sf | 26.7969 | 2.9774 | 29.7744 | Cap-kBTUh/1000 sf | 0 | 0 | 0 | 0 | 0 | 0 | 11.8862 | 12.6141 | 12.053 | 0 | 0 | 0 | 0 | 0 | 0 | 11.8862 | 12.6141 | 12.053 |  | 20 | 20 | 20 | 6.6667 | 0.5 | 65.1733 | 57.6533 | 57.6533 | 0 | 0 | 0 | 0 | 0 | 0 | 1 | 1 | 17.1365 | 1.9041 | [7 empty] | None | None | None | None
M-042 | HVAC - Gas Furnace | SCG | COM | Gas | COMHVAC - Gas Furnace | Packaged Furnace (Weatherized) 92 AFUE, HIR = 1.13857 | Packaged Furnace (Weatherized) 78 AFUE, HIR = 1.24067 | Minimum Code as of 1-1-2015, Packaged Furnace (Weatherized) 81 AFUE; HIR = 1.21728 | HVAC | SpaceHeat | SpaceHtg_eq | GasFurnace |  | 1 | 0 | 0 | 0.8 |  | NA | 0.8 | Gas Furnace | Cap-kBTUh | ESE | EDUCATION - SECONDARY SCHOOL | New | CZ16 | Mount Shasta Area (CZ16) |  |  |  | 1000 sf | 26.7969 | 2.9774 | 29.7744 | Cap-kBTUh/1000 sf | 0 | 0 | 0 | 0 | 0 | 0 | 11.4467 | 12.1897 | 11.4467 | 0 | 0 | 0 | 0 | 0 | 0 | 11.4467 | 12.1897 | 11.4467 |  | 20 | 20 | 20 | 6.6667 | 0.5 | 65.1733 | 57.6533 | 57.6533 | 0 | 0 | 0 | 0 | 0 | 0 | 1 | 1 | 17.1365 | 1.9041 | [7 empty] | None | None | None | None
M-042 | HVAC - Gas Furnace | SDGE | COM | Gas | COMHVAC - Gas Furnace | Packaged Furnace (Weatherized) 92 AFUE, HIR = 1.13857 | Packaged Furnace (Weatherized) 78 AFUE, HIR = 1.24067 | Minimum Code as of 1-1-2015, Packaged Furnace (Weatherized) 81 AFUE; HIR = 1.21728 | HVAC | SpaceHeat | SpaceHtg_eq | GasFurnace |  | 1 | 0 | 0 | 0.8 |  | NA | 0.8 | Gas Furnace | Cap-kBTUh | ESE | EDUCATION - SECONDARY SCHOOL | Existing | CZ06 | Los Angeles Area (CZ06) |  |  |  | 1000 sf | 24.3935 | 2.7104 | 27.1039 | Cap-kBTUh/1000 sf | 0 | 0 | 0 | 0 | 0 | 0 | 2.6068 | 2.7017 | 2.6286 | 0 | 0 | 0 | 0 | 0 | 0 | 2.6068 | 2.7017 | 2.6286 |  | 20 | 20 | 20 | 6.6667 | 0.5 | 65.1733 | 57.6533 | 57.6533 | 0 | 0 | 0 | 0 | 0 | 0 | 1 | 1 | 14.9531 | 1.6615 | [7 empty] | None | None | None | None
M-042 | HVAC - Gas Furnace | PGE | COM | Gas | COMHVAC - Gas Furnace | Packaged Furnace (Weatherized) 92 AFUE, HIR = 1.13857 | Packaged Furnace (Weatherized) 78 AFUE, HIR = 1.24067 | Minimum Code as of 1-1-2015, Packaged Furnace (Weatherized) 81 AFUE; HIR = 1.21728 | HVAC | SpaceHeat | SpaceHtg_eq | GasFurnace |  | 1 | 0 | 0 | 0.8 |  | NA | 0.8 | Gas Furnace | Cap-kBTUh | EUN | EDUCATION - UNIVERSITY | New | CZ01 | Arcata Area (CZ01) |  |  |  | 1000 sf | 28.625 | 3.1806 | 31.8056 | Cap-kBTUh/1000 sf | 0 | 0 | 0 | 0 | 0 | 0 | 9.2876 | 9.7933 | 9.2876 | 0 | 0 | 0 | 0 | 0 | 0 | 9.2876 | 9.7933 | 9.2876 |  | 20 | 20 | 20 | 6.6667 | 0.5 | 65.1494 | 57.6322 | 57.6322 | 0 | 0 | 0 | 0 | 0 | 0 | 1 | 1 | 19.2704 | 2.1412 | [7 empty] | None | None | None | None
M-042 | HVAC - Gas Furnace | PGE | COM | Gas | COMHVAC - Gas Furnace | Packaged Furnace (Weatherized) 92 AFUE, HIR = 1.13857 | Packaged Furnace (Weatherized) 78 AFUE, HIR = 1.24067 | Minimum Code as of 1-1-2015, Packaged Furnace (Weatherized) 81 AFUE; HIR = 1.21728 | HVAC | SpaceHeat | SpaceHtg_eq | GasFurnace |  | 1 | 0 | 0 | 0.8 |  | NA | 0.8 | Gas Furnace | Cap-kBTUh | EUN | EDUCATION - UNIVERSITY | Existing | CZ02 | Santa Rosa Area (CZ02) |  |  |  | 1000 sf | 28.625 | 3.1806 | 31.8056 | Cap-kBTUh/1000 sf | 0 | 0 | 0 | 0 | 0 | 0 | 5.7882 | 6.0749 | 5.8539 | 0 | 0 | 0 | 0 | 0 | 0 | 5.7882 | 6.0749 | 5.8539 |  | 20 | 20 | 20 | 6.6667 | 0.5 | 65.1494 | 57.6322 | 57.6322 | 0 | 0 | 0 | 0 | 0 | 0 | 1 | 1 | 19.2704 | 2.1412 | [7 empty] | None | None | None | None
M-042 | HVAC - Gas Furnace | PGE | COM | Gas | COMHVAC - Gas Furnace | Packaged Furnace (Weatherized) 92 AFUE, HIR = 1.13857 | Packaged Furnace (Weatherized) 78 AFUE, HIR = 1.24067 | Minimum Code as of 1-1-2015, Packaged Furnace (Weatherized) 81 AFUE; HIR = 1.21728 | HVAC | SpaceHeat | SpaceHtg_eq | GasFurnace |  | 1 | 0 | 0 | 0.8 |  | NA | 0.8 | Gas Furnace | Cap-kBTUh | EUN | EDUCATION - UNIVERSITY | New | CZ02 | Santa Rosa Area (CZ02) |  |  |  | 1000 sf | 28.625 | 3.1806 | 31.8056 | Cap-kBTUh/1000 sf | 0 | 0 | 0 | 0 | 0 | 0 | 6.8477 | 7.1534 | 6.8477 | 0 | 0 | 0 | 0 | 0 | 0 | 6.8477 | 7.1534 | 6.8477 |  | 20 | 20 | 20 | 6.6667 | 0.5 | 65.1494 | 57.6322 | 57.6322 | 0 | 0 | 0 | 0 | 0 | 0 | 1 | 1 | 19.2704 | 2.1412 | [7 empty] | None | None | None | None
M-042 | HVAC - Gas Furnace | PGE | COM | Gas | COMHVAC - Gas Furnace | Packaged Furnace (Weatherized) 92 AFUE, HIR = 1.13857 | Packaged Furnace (Weatherized) 78 AFUE, HIR = 1.24067 | Minimum Code as of 1-1-2015, Packaged Furnace (Weatherized) 81 AFUE; HIR = 1.21728 | HVAC | SpaceHeat | SpaceHtg_eq | GasFurnace |  | 1 | 0 | 0 | 0.8 |  | NA | 0.8 | Gas Furnace | Cap-kBTUh | EUN | EDUCATION - UNIVERSITY | Existing | CZ03 | Oakland Area (CZ03) |  |  |  | 1000 sf | 28.625 | 3.1806 | 31.8056 | Cap-kBTUh/1000 sf | 0 | 0 | 0 | 0 | 0 | 0 | 5.5435 | 5.7959 | 5.6014 | 0 | 0 | 0 | 0 | 0 | 0 | 5.5435 | 5.7959 | 5.6014 |  | 20 | 20 | 20 | 6.6667 | 0.5 | 65.1494 | 57.6322 | 57.6322 | 0 | 0 | 0 | 0 | 0 | 0 | 1 | 1 | 19.2704 | 2.1412 | [7 empty] | None | None | None | None
M-042 | HVAC - Gas Furnace | PGE | COM | Gas | COMHVAC - Gas Furnace | Packaged Furnace (Weatherized) 92 AFUE, HIR = 1.13857 | Packaged Furnace (Weatherized) 78 AFUE, HIR = 1.24067 | Minimum Code as of 1-1-2015, Packaged Furnace (Weatherized) 81 AFUE; HIR = 1.21728 | HVAC | SpaceHeat | SpaceHtg_eq | GasFurnace |  | 1 | 0 | 0 | 0.8 |  | NA | 0.8 | Gas Furnace | Cap-kBTUh | GRO | GROCERY | New | CZ03 | Oakland Area (CZ03) |  |  |  | 1000 sf | 19.2704 | 2.1412 | 21.4115 | Cap-kBTUh/1000 sf | 0 | 0 | 0 | 0 | 0 | 0 | 17.3623 | 18.3916 | 17.3623 | 0 | 0 | 0 | 0 | 0 | 0 | 17.3623 | 18.3916 | 17.3623 |  | 20 | 20 | 20 | 6.6667 | 0.5 | 65.1494 | 57.6322 | 57.6322 | 0 | 0 | 0 | 0 | 0 | 0 | 1 | 1 | 19.2704 | 2.1412 | [7 empty] | None | None | None | None
M-042 | HVAC - Gas Furnace | PGE | COM | Gas | COMHVAC - Gas Furnace | Packaged Furnace (Weatherized) 92 AFUE, HIR = 1.13857 | Packaged Furnace (Weatherized) 78 AFUE, HIR = 1.24067 | Minimum Code as of 1-1-2015, Packaged Furnace (Weatherized) 81 AFUE; HIR = 1.21728 | HVAC | SpaceHeat | SpaceHtg_eq | GasFurnace |  | 1 | 0 | 0 | 0.8 |  | NA | 0.8 | Gas Furnace | Cap-kBTUh | GRO | GROCERY | Existing | CZ04 | Sunnyvale Area (CZ04) |  |  |  | 1000 sf | 19.2704 | 2.1412 | 21.4115 | Cap-kBTUh/1000 sf | 0 | 0 | 0 | 0 | 0 | 0 | 18.7548 | 19.7337 | 18.979 | 0 | 0 | 0 | 0 | 0 | 0 | 18.7548 | 19.7337 | 18.979 |  | 20 | 20 | 20 | 6.6667 | 0.5 | 65.1494 | 57.6322 | 57.6322 | 0 | 0 | 0 | 0 | 0 | 0 | 1 | 1 | 19.2704 | 2.1412 | [7 empty] | None | None | None | None
M-042 | HVAC - Gas Furnace | PGE | COM | Gas | COMHVAC - Gas Furnace | Packaged Furnace (Weatherized) 92 AFUE, HIR = 1.13857 | Packaged Furnace (Weatherized) 78 AFUE, HIR = 1.24067 | Minimum Code as of 1-1-2015, Packaged Furnace (Weatherized) 81 AFUE; HIR = 1.21728 | HVAC | SpaceHeat | SpaceHtg_eq | GasFurnace |  | 1 | 0 | 0 | 0.8 |  | NA | 0.8 | Gas Furnace | Cap-kBTUh | GRO | GROCERY | New | CZ04 | Sunnyvale Area (CZ04) |  |  |  | 1000 sf | 19.2704 | 2.1412 | 21.4115 | Cap-kBTUh/1000 sf | 0 | 0 | 0 | 0 | 0 | 0 | 13.4863 | 14.3501 | 13.4863 | 0 | 0 | 0 | 0 | 0 | 0 | 13.4863 | 14.3501 | 13.4863 |  | 20 | 20 | 20 | 6.6667 | 0.5 | 65.1494 | 57.6322 | 57.6322 | 0 | 0 | 0 | 0 | 0 | 0 | 1 | 1 | 19.2704 | 2.1412 | [7 empty] | None | None | None | None
M-042 | HVAC - Gas Furnace | PGE | COM | Gas | COMHVAC - Gas Furnace | Packaged Furnace (Weatherized) 92 AFUE, HIR = 1.13857 | Packaged Furnace (Weatherized) 78 AFUE, HIR = 1.24067 | Minimum Code as of 1-1-2015, Packaged Furnace (Weatherized) 81 AFUE; HIR = 1.21728 | HVAC | SpaceHeat | SpaceHtg_eq | GasFurnace |  | 1 | 0 | 0 | 0.8 |  | NA | 0.8 | Gas Furnace | Cap-kBTUh | GRO | GROCERY | New | CZ05 | Santa Maria Area (CZ05) |  |  |  | 1000 sf | 19.2704 | 2.1412 | 21.4115 | Cap-kBTUh/1000 sf | 0 | 0 | 0 | 0 | 0 | 0 | 18.6234 | 19.5125 | 18.6234 | 0 | 0 | 0 | 0 | 0 | 0 | 18.6234 | 19.5125 | 18.6234 |  | 20 | 20 | 20 | 6.6667 | 0.5 | 65.1494 | 57.6322 | 57.6322 | 0 | 0 | 0 | 0 | 0 | 0 | 1 | 1 | 19.2704 | 2.1412 | [7 empty] | None | None | None | None
M-042 | HVAC - Gas Furnace | PGE | COM | Gas | COMHVAC - Gas Furnace | Packaged Furnace (Weatherized) 92 AFUE, HIR = 1.13857 | Packaged Furnace (Weatherized) 78 AFUE, HIR = 1.24067 | Minimum Code as of 1-1-2015, Packaged Furnace (Weatherized) 81 AFUE; HIR = 1.21728 | HVAC | SpaceHeat | SpaceHtg_eq | GasFurnace |  | 1 | 0 | 0 | 0.8 |  | NA | 0.8 | Gas Furnace | Cap-kBTUh | GRO | GROCERY | Existing | CZ05 | Santa Maria Area (CZ05) |  |  |  | 1000 sf | 19.2704 | 2.1412 | 21.4115 | Cap-kBTUh/1000 sf | 0 | 0 | 0 | 0 | 0 | 0 | 25.1716 | 26.2105 | 25.4096 | 0 | 0 | 0 | 0 | 0 | 0 | 25.1716 | 26.2105 | 25.4096 |  | 20 | 20 | 20 | 6.6667 | 0.5 | 65.1494 | 57.6322 | 57.6322 | 0 | 0 | 0 | 0 | 0 | 0 | 1 | 1 | 19.2704 | 2.1412 | [7 empty] | None | None | None | None
M-042 | HVAC - Gas Furnace | PGE | COM | Gas | COMHVAC - Gas Furnace | Packaged Furnace (Weatherized) 92 AFUE, HIR = 1.13857 | Packaged Furnace (Weatherized) 78 AFUE, HIR = 1.24067 | Minimum Code as of 1-1-2015, Packaged Furnace (Weatherized) 81 AFUE; HIR = 1.21728 | HVAC | SpaceHeat | SpaceHtg_eq | GasFurnace |  | 1 | 0 | 0 | 0.8 |  | NA | 0.8 | Gas Furnace | Cap-kBTUh | GRO | GROCERY | Existing | CZ11 | Red Bluff Area (CZ11) |  |  |  | 1000 sf | 19.2704 | 2.1412 | 21.4115 | Cap-kBTUh/1000 sf | 0 | 0 | 0 | 0 | 0 | 0 | 18.1777 | 19.3661 | 18.45 | 0 | 0 | 0 | 0 | 0 | 0 | 18.1777 | 19.3661 | 18.45 |  | 20 | 20 | 20 | 6.6667 | 0.5 | 65.1494 | 57.6322 | 57.6322 | 0 | 0 | 0 | 0 | 0 | 0 | 1 | 1 | 19.2704 | 2.1412 | [7 empty] | None | None | None | None
M-042 | HVAC - Gas Furnace | PGE | COM | Gas | COMHVAC - Gas Furnace | Packaged Furnace (Weatherized) 92 AFUE, HIR = 1.13857 | Packaged Furnace (Weatherized) 78 AFUE, HIR = 1.24067 | Minimum Code as of 1-1-2015, Packaged Furnace (Weatherized) 81 AFUE; HIR = 1.21728 | HVAC | SpaceHeat | SpaceHtg_eq | GasFurnace |  | 1 | 0 | 0 | 0.8 |  | NA | 0.8 | Gas Furnace | Cap-kBTUh | GRO | GROCERY | New | CZ11 | Red Bluff Area (CZ11) |  |  |  | 1000 sf | 19.2704 | 2.1412 | 21.4115 | Cap-kBTUh/1000 sf | 0 | 0 | 0 | 0 | 0 | 0 | 14.1314 | 15.1915 | 14.1314 | 0 | 0 | 0 | 0 | 0 | 0 | 14.1314 | 15.1915 | 14.1314 |  | 20 | 20 | 20 | 6.6667 | 0.5 | 65.1494 | 57.6322 | 57.6322 | 0 | 0 | 0 | 0 | 0 | 0 | 1 | 1 | 19.2704 | 2.1412 | [7 empty] | None | None | None | None
M-042 | HVAC - Gas Furnace | PGE | COM | Gas | COMHVAC - Gas Furnace | Packaged Furnace (Weatherized) 92 AFUE, HIR = 1.13857 | Packaged Furnace (Weatherized) 78 AFUE, HIR = 1.24067 | Minimum Code as of 1-1-2015, Packaged Furnace (Weatherized) 81 AFUE; HIR = 1.21728 | HVAC | SpaceHeat | SpaceHtg_eq | GasFurnace |  | 1 | 0 | 0 | 0.8 |  | NA | 0.8 | Gas Furnace | Cap-kBTUh | GRO | GROCERY | Existing | CZ12 | Sacramento Area (CZ12) |  |  |  | 1000 sf | 19.2704 | 2.1412 | 21.4115 | Cap-kBTUh/1000 sf | 0 | 0 | 0 | 0 | 0 | 0 | 18.8909 | 20.0451 | 19.1554 | 0 | 0 | 0 | 0 | 0 | 0 | 18.8909 | 20.0451 | 19.1554 |  | 20 | 20 | 20 | 6.6667 | 0.5 | 65.1494 | 57.6322 | 57.6322 | 0 | 0 | 0 | 0 | 0 | 0 | 1 | 1 | 19.2704 | 2.1412 | [7 empty] | None | None | None | None
M-042 | HVAC - Gas Furnace | PGE | COM | Gas | COMHVAC - Gas Furnace | Packaged Furnace (Weatherized) 92 AFUE, HIR = 1.13857 | Packaged Furnace (Weatherized) 78 AFUE, HIR = 1.24067 | Minimum Code as of 1-1-2015, Packaged Furnace (Weatherized) 81 AFUE; HIR = 1.21728 | HVAC | SpaceHeat | SpaceHtg_eq | GasFurnace |  | 1 | 0 | 0 | 0.8 |  | NA | 0.8 | Gas Furnace | Cap-kBTUh | GRO | GROCERY | New | CZ12 | Sacramento Area (CZ12) |  |  |  | 1000 sf | 19.2704 | 2.1412 | 21.4115 | Cap-kBTUh/1000 sf | 0 | 0 | 0 | 0 | 0 | 0 | 14.306 | 15.3218 | 14.306 | 0 | 0 | 0 | 0 | 0 | 0 | 14.306 | 15.3218 | 14.306 |  | 20 | 20 | 20 | 6.6667 | 0.5 | 65.1494 | 57.6322 | 57.6322 | 0 | 0 | 0 | 0 | 0 | 0 | 1 | 1 | 19.2704 | 2.1412 | [7 empty] | None | None | None | None
M-042 | HVAC - Gas Furnace | PGE | COM | Gas | COMHVAC - Gas Furnace | Packaged Furnace (Weatherized) 92 AFUE, HIR = 1.13857 | Packaged Furnace (Weatherized) 78 AFUE, HIR = 1.24067 | Minimum Code as of 1-1-2015, Packaged Furnace (Weatherized) 81 AFUE; HIR = 1.21728 | HVAC | SpaceHeat | SpaceHtg_eq | GasFurnace |  | 1 | 0 | 0 | 0.8 |  | NA | 0.8 | Gas Furnace | Cap-kBTUh | GRO | GROCERY | Existing | CZ13 | Fresno Area (CZ13) |  |  |  | 1000 sf | 19.2704 | 2.1412 | 21.4115 | Cap-kBTUh/1000 sf | 0 | 0 | 0 | 0 | 0 | 0 | 17.3768 | 18.2988 | 17.5881 | 0 | 0 | 0 | 0 | 0 | 0 | 17.3768 | 18.2988 | 17.5881 |  | 20 | 20 | 20 | 6.6667 | 0.5 | 65.1494 | 57.6322 | 57.6322 | 0 | 0 | 0 | 0 | 0 | 0 | 1 | 1 | 19.2704 | 2.1412 | [7 empty] | None | None | None | None
M-042 | HVAC - Gas Furnace | PGE | COM | Gas | COMHVAC - Gas Furnace | Packaged Furnace (Weatherized) 92 AFUE, HIR = 1.13857 | Packaged Furnace (Weatherized) 78 AFUE, HIR = 1.24067 | Minimum Code as of 1-1-2015, Packaged Furnace (Weatherized) 81 AFUE; HIR = 1.21728 | HVAC | SpaceHeat | SpaceHtg_eq | GasFurnace |  | 1 | 0 | 0 | 0.8 |  | NA | 0.8 | Gas Furnace | Cap-kBTUh | GRO | GROCERY | New | CZ13 | Fresno Area (CZ13) |  |  |  | 1000 sf | 19.2704 | 2.1412 | 21.4115 | Cap-kBTUh/1000 sf | 0 | 0 | 0 | 0 | 0 | 0 | 13.4745 | 14.2892 | 13.4745 | 0 | 0 | 0 | 0 | 0 | 0 | 13.4745 | 14.2892 | 13.4745 |  | 20 | 20 | 20 | 6.6667 | 0.5 | 65.1494 | 57.6322 | 57.6322 | 0 | 0 | 0 | 0 | 0 | 0 | 1 | 1 | 19.2704 | 2.1412 | [7 empty] | None | None | None | None
M-042 | HVAC - Gas Furnace | PGE | COM | Gas | COMHVAC - Gas Furnace | Packaged Furnace (Weatherized) 92 AFUE, HIR = 1.13857 | Packaged Furnace (Weatherized) 78 AFUE, HIR = 1.24067 | Minimum Code as of 1-1-2015, Packaged Furnace (Weatherized) 81 AFUE; HIR = 1.21728 | HVAC | SpaceHeat | SpaceHtg_eq | GasFurnace |  | 1 | 0 | 0 | 0.8 |  | NA | 0.8 | Gas Furnace | Cap-kBTUh | GRO | GROCERY | Existing | CZ16 | Mount Shasta Area (CZ16) |  |  |  | 1000 sf | 19.2704 | 2.1412 | 21.4115 | Cap-kBTUh/1000 sf | 0 | 0 | 0 | 0 | 0 | 0 | 25.9936 | 27.7512 | 26.3962 | 0 | 0 | 0 | 0 | 0 | 0 | 25.9936 | 27.7512 | 26.3962 |  | 20 | 20 | 20 | 6.6667 | 0.5 | 65.1494 | 57.6322 | 57.6322 | 0 | 0 | 0 | 0 | 0 | 0 | 1 | 1 | 19.2704 | 2.1412 | [7 empty] | None | None | None | None
M-042 | HVAC - Gas Furnace | PGE | COM | Gas | COMHVAC - Gas Furnace | Packaged Furnace (Weatherized) 92 AFUE, HIR = 1.13857 | Packaged Furnace (Weatherized) 78 AFUE, HIR = 1.24067 | Minimum Code as of 1-1-2015, Packaged Furnace (Weatherized) 81 AFUE; HIR = 1.21728 | HVAC | SpaceHeat | SpaceHtg_eq | GasFurnace |  | 1 | 0 | 0 | 0.8 |  | NA | 0.8 | Gas Furnace | Cap-kBTUh | GRO | GROCERY | New | CZ16 | Mount Shasta Area (CZ16) |  |  |  | 1000 sf | 19.2704 | 2.1412 | 21.4115 | Cap-kBTUh/1000 sf | 0 | 0 | 0 | 0 | 0 | 0 | 21.4483 | 23.1137 | 21.4483 | 0 | 0 | 0 | 0 | 0 | 0 | 21.4483 | 23.1137 | 21.4483 |  | 20 | 20 | 20 | 6.6667 | 0.5 | 65.1494 | 57.6322 | 57.6322 | 0 | 0 | 0 | 0 | 0 | 0 | 1 | 1 | 19.2704 | 2.1412 | [7 empty] | None | None | None | None
M-042 | HVAC - Gas Furnace | SCG | COM | Gas | COMHVAC - Gas Furnace | Packaged Furnace (Weatherized) 92 AFUE, HIR = 1.13857 | Packaged Furnace (Weatherized) 78 AFUE, HIR = 1.24067 | Minimum Code as of 1-1-2015, Packaged Furnace (Weatherized) 81 AFUE; HIR = 1.21728 | HVAC | SpaceHeat | SpaceHtg_eq | GasFurnace |  | 1 | 0 | 0 | 0.8 |  | NA | 0.8 | Gas Furnace | Cap-kBTUh | GRO | GROCERY | New | CZ05 | Santa Maria Area (CZ05) |  |  |  | 1000 sf | 17.1365 | 1.9041 | 19.0406 | Cap-kBTUh/1000 sf | 0 | 0 | 0 | 0 | 0 | 0 | 18.5144 | 19.3982 | 18.5144 | 0 | 0 | 0 | 0 | 0 | 0 | 18.5144 | 19.3982 | 18.5144 |  | 20 | 20 | 20 | 6.6667 | 0.5 | 65.1733 | 57.6533 | 57.6533 | 0 | 0 | 0 | 0 | 0 | 0 | 1 | 1 | 17.1365 | 1.9041 | [7 empty] | None | None | None | None
M-042 | HVAC - Gas Furnace | SCG | COM | Gas | COMHVAC - Gas Furnace | Packaged Furnace (Weatherized) 92 AFUE, HIR = 1.13857 | Packaged Furnace (Weatherized) 78 AFUE, HIR = 1.24067 | Minimum Code as of 1-1-2015, Packaged Furnace (Weatherized) 81 AFUE; HIR = 1.21728 | HVAC | SpaceHeat | SpaceHtg_eq | GasFurnace |  | 1 | 0 | 0 | 0.8 |  | NA | 0.8 | Gas Furnace | Cap-kBTUh | GRO | GROCERY | Existing | CZ05 | Santa Maria Area (CZ05) |  |  |  | 1000 sf | 17.1365 | 1.9041 | 19.0406 | Cap-kBTUh/1000 sf | 0 | 0 | 0 | 0 | 0 | 0 | 24.834 | 25.872 | 25.0718 | 0 | 0 | 0 | 0 | 0 | 0 | 24.834 | 25.872 | 25.0718 |  | 20 | 20 | 20 | 6.6667 | 0.5 | 65.1733 | 57.6533 | 57.6533 | 0 | 0 | 0 | 0 | 0 | 0 | 1 | 1 | 17.1365 | 1.9041 | [7 empty] | None | None | None | None
M-042 | HVAC - Gas Furnace | SCG | COM | Gas | COMHVAC - Gas Furnace | Packaged Furnace (Weatherized) 92 AFUE, HIR = 1.13857 | Packaged Furnace (Weatherized) 78 AFUE, HIR = 1.24067 | Minimum Code as of 1-1-2015, Packaged Furnace (Weatherized) 81 AFUE; HIR = 1.21728 | HVAC | SpaceHeat | SpaceHtg_eq | GasFurnace |  | 1 | 0 | 0 | 0.8 |  | NA | 0.8 | Gas Furnace | Cap-kBTUh | GRO | GROCERY | New | CZ06 | Los Angeles Area (CZ06) |  |  |  | 1000 sf | 17.1365 | 1.9041 | 19.0406 | Cap-kBTUh/1000 sf | 0 | 0 | 0 | 0 | 0 | 0 | 11.5082 | 12.1683 | 11.5082 | 0 | 0 | 0 | 0 | 0 | 0 | 11.5082 | 12.1683 | 11.5082 |  | 20 | 20 | 20 | 6.6667 | 0.5 | 65.1733 | 57.6533 | 57.6533 | 0 | 0 | 0 | 0 | 0 | 0 | 1 | 1 | 17.1365 | 1.9041 | [7 empty] | None | None | None | None
M-042 | HVAC - Gas Furnace | SCG | COM | Gas | COMHVAC - Gas Furnace | Packaged Furnace (Weatherized) 92 AFUE, HIR = 1.13857 | Packaged Furnace (Weatherized) 78 AFUE, HIR = 1.24067 | Minimum Code as of 1-1-2015, Packaged Furnace (Weatherized) 81 AFUE; HIR = 1.21728 | HVAC | SpaceHeat | SpaceHtg_eq | GasFurnace |  | 1 | 0 | 0 | 0.8 |  | NA | 0.8 | Gas Furnace | Cap-kBTUh | GRO | GROCERY | Existing | CZ06 | Los Angeles Area (CZ06) |  |  |  | 1000 sf | 17.1365 | 1.9041 | 19.0406 | Cap-kBTUh/1000 sf | 0 | 0 | 0 | 0 | 0 | 0 | 16.9699 | 17.7964 | 17.1592 | 0 | 0 | 0 | 0 | 0 | 0 | 16.9699 | 17.7964 | 17.1592 |  | 20 | 20 | 20 | 6.6667 | 0.5 | 65.1733 | 57.6533 | 57.6533 | 0 | 0 | 0 | 0 | 0 | 0 | 1 | 1 | 17.1365 | 1.9041 | [7 empty] | None | None | None | None
M-042 | HVAC - Gas Furnace | SCG | COM | Gas | COMHVAC - Gas Furnace | Packaged Furnace (Weatherized) 92 AFUE, HIR = 1.13857 | Packaged Furnace (Weatherized) 78 AFUE, HIR = 1.24067 | Minimum Code as of 1-1-2015, Packaged Furnace (Weatherized) 81 AFUE; HIR = 1.21728 | HVAC | SpaceHeat | SpaceHtg_eq | GasFurnace |  | 1 | 0 | 0 | 0.8 |  | NA | 0.8 | Gas Furnace | Cap-kBTUh | GRO | GROCERY | New | CZ08 | El Toro Area (CZ08) |  |  |  | 1000 sf | 17.1365 | 1.9041 | 19.0406 | Cap-kBTUh/1000 sf | 0 | 0 | 0 | 0 | 0 | 0 | 10.9022 | 11.4861 | 10.9022 | 0 | 0 | 0 | 0 | 0 | 0 | 10.9022 | 11.4861 | 10.9022 |  | 20 | 20 | 20 | 6.6667 | 0.5 | 65.1733 | 57.6533 | 57.6533 | 0 | 0 | 0 | 0 | 0 | 0 | 1 | 1 | 17.1365 | 1.9041 | [7 empty] | None | None | None | None
M-042 | HVAC - Gas Furnace | SCG | COM | Gas | COMHVAC - Gas Furnace | Packaged Furnace (Weatherized) 92 AFUE, HIR = 1.13857 | Packaged Furnace (Weatherized) 78 AFUE, HIR = 1.24067 | Minimum Code as of 1-1-2015, Packaged Furnace (Weatherized) 81 AFUE; HIR = 1.21728 | HVAC | SpaceHeat | SpaceHtg_eq | GasFurnace |  | 1 | 0 | 0 | 0.8 |  | NA | 0.8 | Gas Furnace | Cap-kBTUh | GRO | GROCERY | Existing | CZ08 | El Toro Area (CZ08) |  |  |  | 1000 sf | 17.1365 | 1.9041 | 19.0406 | Cap-kBTUh/1000 sf | 0 | 0 | 0 | 0 | 0 | 0 | 15.9322 | 16.649 | 16.0965 | 0 | 0 | 0 | 0 | 0 | 0 | 15.9322 | 16.649 | 16.0965 |  | 20 | 20 | 20 | 6.6667 | 0.5 | 65.1733 | 57.6533 | 57.6533 | 0 | 0 | 0 | 0 | 0 | 0 | 1 | 1 | 17.1365 | 1.9041 | [7 empty] | None | None | None | None
M-042 | HVAC - Gas Furnace | SCG | COM | Gas | COMHVAC - Gas Furnace | Packaged Furnace (Weatherized) 92 AFUE, HIR = 1.13857 | Packaged Furnace (Weatherized) 78 AFUE, HIR = 1.24067 | Minimum Code as of 1-1-2015, Packaged Furnace (Weatherized) 81 AFUE; HIR = 1.21728 | HVAC | SpaceHeat | SpaceHtg_eq | GasFurnace |  | 1 | 0 | 0 | 0.8 |  | NA | 0.8 | Gas Furnace | Cap-kBTUh | GRO | GROCERY | Existing | CZ09 | Pasadena Area (CZ09) |  |  |  | 1000 sf | 17.1365 | 1.9041 | 19.0406 | Cap-kBTUh/1000 sf | 0 | 0 | 0 | 0 | 0 | 0 | 15.5389 | 16.1889 | 15.6878 | 0 | 0 | 0 | 0 | 0 | 0 | 15.5389 | 16.1889 | 15.6878 |  | 20 | 20 | 20 | 6.6667 | 0.5 | 65.1733 | 57.6533 | 57.6533 | 0 | 0 | 0 | 0 | 0 | 0 | 1 | 1 | 17.1365 | 1.9041 | [7 empty] | None | None | None | None
M-042 | HVAC - Gas Furnace | PGE | COM | Gas | COMHVAC - Gas Furnace | Packaged Furnace (Weatherized) 92 AFUE, HIR = 1.13857 | Packaged Furnace (Weatherized) 78 AFUE, HIR = 1.24067 | Minimum Code as of 1-1-2015, Packaged Furnace (Weatherized) 81 AFUE; HIR = 1.21728 | HVAC | SpaceHeat | SpaceHtg_eq | GasFurnace |  | 1 | 0 | 0 | 0.8 |  | NA | 0.8 | Gas Furnace | Cap-kBTUh | EUN | EDUCATION - UNIVERSITY | New | CZ03 | Oakland Area (CZ03) |  |  |  | 1000 sf | 28.625 | 3.1806 | 31.8056 | Cap-kBTUh/1000 sf | 0 | 0 | 0 | 0 | 0 | 0 | 6.2927 | 6.5683 | 6.2927 | 0 | 0 | 0 | 0 | 0 | 0 | 6.2927 | 6.5683 | 6.2927 |  | 20 | 20 | 20 | 6.6667 | 0.5 | 65.1494 | 57.6322 | 57.6322 | 0 | 0 | 0 | 0 | 0 | 0 | 1 | 1 | 19.2704 | 2.1412 | [7 empty] | None | None | None | None
M-042 | HVAC - Gas Furnace | PGE | COM | Gas | COMHVAC - Gas Furnace | Packaged Furnace (Weatherized) 92 AFUE, HIR = 1.13857 | Packaged Furnace (Weatherized) 78 AFUE, HIR = 1.24067 | Minimum Code as of 1-1-2015, Packaged Furnace (Weatherized) 81 AFUE; HIR = 1.21728 | HVAC | SpaceHeat | SpaceHtg_eq | GasFurnace |  | 1 | 0 | 0 | 0.8 |  | NA | 0.8 | Gas Furnace | Cap-kBTUh | EUN | EDUCATION - UNIVERSITY | Existing | CZ04 | Sunnyvale Area (CZ04) |  |  |  | 1000 sf | 28.625 | 3.1806 | 31.8056 | Cap-kBTUh/1000 sf | 0 | 0 | 0 | 0 | 0 | 0 | 4.3881 | 4.6091 | 4.4387 | 0 | 0 | 0 | 0 | 0 | 0 | 4.3881 | 4.6091 | 4.4387 |  | 20 | 20 | 20 | 6.6667 | 0.5 | 65.1494 | 57.6322 | 57.6322 | 0 | 0 | 0 | 0 | 0 | 0 | 1 | 1 | 19.2704 | 2.1412 | [7 empty] | None | None | None | None
M-042 | HVAC - Gas Furnace | PGE | COM | Gas | COMHVAC - Gas Furnace | Packaged Furnace (Weatherized) 92 AFUE, HIR = 1.13857 | Packaged Furnace (Weatherized) 78 AFUE, HIR = 1.24067 | Minimum Code as of 1-1-2015, Packaged Furnace (Weatherized) 81 AFUE; HIR = 1.21728 | HVAC | SpaceHeat | SpaceHtg_eq | GasFurnace |  | 1 | 0 | 0 | 0.8 |  | NA | 0.8 | Gas Furnace | Cap-kBTUh | EUN | EDUCATION - UNIVERSITY | New | CZ04 | Sunnyvale Area (CZ04) |  |  |  | 1000 sf | 28.625 | 3.1806 | 31.8056 | Cap-kBTUh/1000 sf | 0 | 0 | 0 | 0 | 0 | 0 | 5.2855 | 5.5243 | 5.2855 | 0 | 0 | 0 | 0 | 0 | 0 | 5.2855 | 5.5243 | 5.2855 |  | 20 | 20 | 20 | 6.6667 | 0.5 | 65.1494 | 57.6322 | 57.6322 | 0 | 0 | 0 | 0 | 0 | 0 | 1 | 1 | 19.2704 | 2.1412 | [7 empty] | None | None | None | None
M-042 | HVAC - Gas Furnace | PGE | COM | Gas | COMHVAC - Gas Furnace | Packaged Furnace (Weatherized) 92 AFUE, HIR = 1.13857 | Packaged Furnace (Weatherized) 78 AFUE, HIR = 1.24067 | Minimum Code as of 1-1-2015, Packaged Furnace (Weatherized) 81 AFUE; HIR = 1.21728 | HVAC | SpaceHeat | SpaceHtg_eq | GasFurnace |  | 1 | 0 | 0 | 0.8 |  | NA | 0.8 | Gas Furnace | Cap-kBTUh | EUN | EDUCATION - UNIVERSITY | New | CZ05 | Santa Maria Area (CZ05) |  |  |  | 1000 sf | 28.625 | 3.1806 | 31.8056 | Cap-kBTUh/1000 sf | 0 | 0 | 0 | 0 | 0 | 0 | 5.9437 | 6.1145 | 5.9437 | 0 | 0 | 0 | 0 | 0 | 0 | 5.9437 | 6.1145 | 5.9437 |  | 20 | 20 | 20 | 6.6667 | 0.5 | 65.1494 | 57.6322 | 57.6322 | 0 | 0 | 0 | 0 | 0 | 0 | 1 | 1 | 19.2704 | 2.1412 | [7 empty] | None | None | None | None
M-042 | HVAC - Gas Furnace | PGE | COM | Gas | COMHVAC - Gas Furnace | Packaged Furnace (Weatherized) 92 AFUE, HIR = 1.13857 | Packaged Furnace (Weatherized) 78 AFUE, HIR = 1.24067 | Minimum Code as of 1-1-2015, Packaged Furnace (Weatherized) 81 AFUE; HIR = 1.21728 | HVAC | SpaceHeat | SpaceHtg_eq | GasFurnace |  | 1 | 0 | 0 | 0.8 |  | NA | 0.8 | Gas Furnace | Cap-kBTUh | EUN | EDUCATION - UNIVERSITY | Existing | CZ05 | Santa Maria Area (CZ05) |  |  |  | 1000 sf | 28.625 | 3.1806 | 31.8056 | Cap-kBTUh/1000 sf | 0 | 0 | 0 | 0 | 0 | 0 | 5.3746 | 5.5271 | 5.4096 | 0 | 0 | 0 | 0 | 0 | 0 | 5.3746 | 5.5271 | 5.4096 |  | 20 | 20 | 20 | 6.6667 | 0.5 | 65.1494 | 57.6322 | 57.6322 | 0 | 0 | 0 | 0 | 0 | 0 | 1 | 1 | 19.2704 | 2.1412 | [7 empty] | None | None | None | None
M-042 | HVAC - Gas Furnace | PGE | COM | Gas | COMHVAC - Gas Furnace | Packaged Furnace (Weatherized) 92 AFUE, HIR = 1.13857 | Packaged Furnace (Weatherized) 78 AFUE, HIR = 1.24067 | Minimum Code as of 1-1-2015, Packaged Furnace (Weatherized) 81 AFUE; HIR = 1.21728 | HVAC | SpaceHeat | SpaceHtg_eq | GasFurnace |  | 1 | 0 | 0 | 0.8 |  | NA | 0.8 | Gas Furnace | Cap-kBTUh | EUN | EDUCATION - UNIVERSITY | Existing | CZ11 | Red Bluff Area (CZ11) |  |  |  | 1000 sf | 28.625 | 3.1806 | 31.8056 | Cap-kBTUh/1000 sf | 0 | 0 | 0 | 0 | 0 | 0 | 5.4762 | 5.7912 | 5.5483 | 0 | 0 | 0 | 0 | 0 | 0 | 5.4762 | 5.7912 | 5.5483 |  | 20 | 20 | 20 | 6.6667 | 0.5 | 65.1494 | 57.6322 | 57.6322 | 0 | 0 | 0 | 0 | 0 | 0 | 1 | 1 | 19.2704 | 2.1412 | [7 empty] | None | None | None | None
M-042 | HVAC - Gas Furnace | PGE | COM | Gas | COMHVAC - Gas Furnace | Packaged Furnace (Weatherized) 92 AFUE, HIR = 1.13857 | Packaged Furnace (Weatherized) 78 AFUE, HIR = 1.24067 | Minimum Code as of 1-1-2015, Packaged Furnace (Weatherized) 81 AFUE; HIR = 1.21728 | HVAC | SpaceHeat | SpaceHtg_eq | GasFurnace |  | 1 | 0 | 0 | 0.8 |  | NA | 0.8 | Gas Furnace | Cap-kBTUh | EUN | EDUCATION - UNIVERSITY | New | CZ11 | Red Bluff Area (CZ11) |  |  |  | 1000 sf | 28.625 | 3.1806 | 31.8056 | Cap-kBTUh/1000 sf | 0 | 0 | 0 | 0 | 0 | 0 | 5.8903 | 6.2116 | 5.8903 | 0 | 0 | 0 | 0 | 0 | 0 | 5.8903 | 6.2116 | 5.8903 |  | 20 | 20 | 20 | 6.6667 | 0.5 | 65.1494 | 57.6322 | 57.6322 | 0 | 0 | 0 | 0 | 0 | 0 | 1 | 1 | 19.2704 | 2.1412 | [7 empty] | None | None | None | None
M-042 | HVAC - Gas Furnace | PGE | COM | Gas | COMHVAC - Gas Furnace | Packaged Furnace (Weatherized) 92 AFUE, HIR = 1.13857 | Packaged Furnace (Weatherized) 78 AFUE, HIR = 1.24067 | Minimum Code as of 1-1-2015, Packaged Furnace (Weatherized) 81 AFUE; HIR = 1.21728 | HVAC | SpaceHeat | SpaceHtg_eq | GasFurnace |  | 1 | 0 | 0 | 0.8 |  | NA | 0.8 | Gas Furnace | Cap-kBTUh | EUN | EDUCATION - UNIVERSITY | Existing | CZ12 | Sacramento Area (CZ12) |  |  |  | 1000 sf | 28.625 | 3.1806 | 31.8056 | Cap-kBTUh/1000 sf | 0 | 0 | 0 | 0 | 0 | 0 | 5.4041 | 5.6965 | 5.4711 | 0 | 0 | 0 | 0 | 0 | 0 | 5.4041 | 5.6965 | 5.4711 |  | 20 | 20 | 20 | 6.6667 | 0.5 | 65.1494 | 57.6322 | 57.6322 | 0 | 0 | 0 | 0 | 0 | 0 | 1 | 1 | 19.2704 | 2.1412 | [7 empty] | None | None | None | None
M-042 | HVAC - Gas Furnace | PGE | COM | Gas | COMHVAC - Gas Furnace | Packaged Furnace (Weatherized) 92 AFUE, HIR = 1.13857 | Packaged Furnace (Weatherized) 78 AFUE, HIR = 1.24067 | Minimum Code as of 1-1-2015, Packaged Furnace (Weatherized) 81 AFUE; HIR = 1.21728 | HVAC | SpaceHeat | SpaceHtg_eq | GasFurnace |  | 1 | 0 | 0 | 0.8 |  | NA | 0.8 | Gas Furnace | Cap-kBTUh | EUN | EDUCATION - UNIVERSITY | New | CZ12 | Sacramento Area (CZ12) |  |  |  | 1000 sf | 28.625 | 3.1806 | 31.8056 | Cap-kBTUh/1000 sf | 0 | 0 | 0 | 0 | 0 | 0 | 6.156 | 6.4606 | 6.156 | 0 | 0 | 0 | 0 | 0 | 0 | 6.156 | 6.4606 | 6.156 |  | 20 | 20 | 20 | 6.6667 | 0.5 | 65.1494 | 57.6322 | 57.6322 | 0 | 0 | 0 | 0 | 0 | 0 | 1 | 1 | 19.2704 | 2.1412 | [7 empty] | None | None | None | None
M-042 | HVAC - Gas Furnace | PGE | COM | Gas | COMHVAC - Gas Furnace | Packaged Furnace (Weatherized) 92 AFUE, HIR = 1.13857 | Packaged Furnace (Weatherized) 78 AFUE, HIR = 1.24067 | Minimum Code as of 1-1-2015, Packaged Furnace (Weatherized) 81 AFUE; HIR = 1.21728 | HVAC | SpaceHeat | SpaceHtg_eq | GasFurnace |  | 1 | 0 | 0 | 0.8 |  | NA | 0.8 | Gas Furnace | Cap-kBTUh | EUN | EDUCATION - UNIVERSITY | New | CZ13 | Fresno Area (CZ13) |  |  |  | 1000 sf | 28.625 | 3.1806 | 31.8056 | Cap-kBTUh/1000 sf | 0 | 0 | 0 | 0 | 0 | 0 | 5.5551 | 5.7813 | 5.5551 | 0 | 0 | 0 | 0 | 0 | 0 | 5.5551 | 5.7813 | 5.5551 |  | 20 | 20 | 20 | 6.6667 | 0.5 | 65.1494 | 57.6322 | 57.6322 | 0 | 0 | 0 | 0 | 0 | 0 | 1 | 1 | 19.2704 | 2.1412 | [7 empty] | None | None | None | None
M-042 | HVAC - Gas Furnace | PGE | COM | Gas | COMHVAC - Gas Furnace | Packaged Furnace (Weatherized) 92 AFUE, HIR = 1.13857 | Packaged Furnace (Weatherized) 78 AFUE, HIR = 1.24067 | Minimum Code as of 1-1-2015, Packaged Furnace (Weatherized) 81 AFUE; HIR = 1.21728 | HVAC | SpaceHeat | SpaceHtg_eq | GasFurnace |  | 1 | 0 | 0 | 0.8 |  | NA | 0.8 | Gas Furnace | Cap-kBTUh | EUN | EDUCATION - UNIVERSITY | Existing | CZ13 | Fresno Area (CZ13) |  |  |  | 1000 sf | 28.625 | 3.1806 | 31.8056 | Cap-kBTUh/1000 sf | 0 | 0 | 0 | 0 | 0 | 0 | 4.9602 | 5.1764 | 5.0097 | 0 | 0 | 0 | 0 | 0 | 0 | 4.9602 | 5.1764 | 5.0097 |  | 20 | 20 | 20 | 6.6667 | 0.5 | 65.1494 | 57.6322 | 57.6322 | 0 | 0 | 0 | 0 | 0 | 0 | 1 | 1 | 19.2704 | 2.1412 | [7 empty] | None | None | None | None
M-042 | HVAC - Gas Furnace | PGE | COM | Gas | COMHVAC - Gas Furnace | Packaged Furnace (Weatherized) 92 AFUE, HIR = 1.13857 | Packaged Furnace (Weatherized) 78 AFUE, HIR = 1.24067 | Minimum Code as of 1-1-2015, Packaged Furnace (Weatherized) 81 AFUE; HIR = 1.21728 | HVAC | SpaceHeat | SpaceHtg_eq | GasFurnace |  | 1 | 0 | 0 | 0.8 |  | NA | 0.8 | Gas Furnace | Cap-kBTUh | EUN | EDUCATION - UNIVERSITY | Existing | CZ16 | Mount Shasta Area (CZ16) |  |  |  | 1000 sf | 28.625 | 3.1806 | 31.8056 | Cap-kBTUh/1000 sf | 0 | 0 | 0 | 0 | 0 | 0 | 11.7393 | 12.4559 | 11.9035 | 0 | 0 | 0 | 0 | 0 | 0 | 11.7393 | 12.4559 | 11.9035 |  | 20 | 20 | 20 | 6.6667 | 0.5 | 65.1494 | 57.6322 | 57.6322 | 0 | 0 | 0 | 0 | 0 | 0 | 1 | 1 | 19.2704 | 2.1412 | [7 empty] | None | None | None | None
M-042 | HVAC - Gas Furnace | PGE | COM | Gas | COMHVAC - Gas Furnace | Packaged Furnace (Weatherized) 92 AFUE, HIR = 1.13857 | Packaged Furnace (Weatherized) 78 AFUE, HIR = 1.24067 | Minimum Code as of 1-1-2015, Packaged Furnace (Weatherized) 81 AFUE; HIR = 1.21728 | HVAC | SpaceHeat | SpaceHtg_eq | GasFurnace |  | 1 | 0 | 0 | 0.8 |  | NA | 0.8 | Gas Furnace | Cap-kBTUh | EUN | EDUCATION - UNIVERSITY | New | CZ16 | Mount Shasta Area (CZ16) |  |  |  | 1000 sf | 28.625 | 3.1806 | 31.8056 | Cap-kBTUh/1000 sf | 0 | 0 | 0 | 0 | 0 | 0 | 11.2694 | 12.0009 | 11.2694 | 0 | 0 | 0 | 0 | 0 | 0 | 11.2694 | 12.0009 | 11.2694 |  | 20 | 20 | 20 | 6.6667 | 0.5 | 65.1494 | 57.6322 | 57.6322 | 0 | 0 | 0 | 0 | 0 | 0 | 1 | 1 | 19.2704 | 2.1412 | [7 empty] | None | None | None | None
M-042 | HVAC - Gas Furnace | SCG | COM | Gas | COMHVAC - Gas Furnace | Packaged Furnace (Weatherized) 92 AFUE, HIR = 1.13857 | Packaged Furnace (Weatherized) 78 AFUE, HIR = 1.24067 | Minimum Code as of 1-1-2015, Packaged Furnace (Weatherized) 81 AFUE; HIR = 1.21728 | HVAC | SpaceHeat | SpaceHtg_eq | GasFurnace |  | 1 | 0 | 0 | 0.8 |  | NA | 0.8 | Gas Furnace | Cap-kBTUh | EUN | EDUCATION - UNIVERSITY | New | CZ05 | Santa Maria Area (CZ05) |  |  |  | 1000 sf | 26.7969 | 2.9774 | 29.7744 | Cap-kBTUh/1000 sf | 0 | 0 | 0 | 0 | 0 | 0 | 5.9066 | 6.0763 | 5.9066 | 0 | 0 | 0 | 0 | 0 | 0 | 5.9066 | 6.0763 | 5.9066 |  | 20 | 20 | 20 | 6.6667 | 0.5 | 65.1733 | 57.6533 | 57.6533 | 0 | 0 | 0 | 0 | 0 | 0 | 1 | 1 | 17.1365 | 1.9041 | [7 empty] | None | None | None | None
M-042 | HVAC - Gas Furnace | SCG | COM | Gas | COMHVAC - Gas Furnace | Packaged Furnace (Weatherized) 92 AFUE, HIR = 1.13857 | Packaged Furnace (Weatherized) 78 AFUE, HIR = 1.24067 | Minimum Code as of 1-1-2015, Packaged Furnace (Weatherized) 81 AFUE; HIR = 1.21728 | HVAC | SpaceHeat | SpaceHtg_eq | GasFurnace |  | 1 | 0 | 0 | 0.8 |  | NA | 0.8 | Gas Furnace | Cap-kBTUh | EUN | EDUCATION - UNIVERSITY | Existing | CZ05 | Santa Maria Area (CZ05) |  |  |  | 1000 sf | 26.7969 | 2.9774 | 29.7744 | Cap-kBTUh/1000 sf | 0 | 0 | 0 | 0 | 0 | 0 | 5.3104 | 5.4603 | 5.3448 | 0 | 0 | 0 | 0 | 0 | 0 | 5.3104 | 5.4603 | 5.3448 |  | 20 | 20 | 20 | 6.6667 | 0.5 | 65.1733 | 57.6533 | 57.6533 | 0 | 0 | 0 | 0 | 0 | 0 | 1 | 1 | 17.1365 | 1.9041 | [7 empty] | None | None | None | None
M-042 | HVAC - Gas Furnace | SCG | COM | Gas | COMHVAC - Gas Furnace | Packaged Furnace (Weatherized) 92 AFUE, HIR = 1.13857 | Packaged Furnace (Weatherized) 78 AFUE, HIR = 1.24067 | Minimum Code as of 1-1-2015, Packaged Furnace (Weatherized) 81 AFUE; HIR = 1.21728 | HVAC | SpaceHeat | SpaceHtg_eq | GasFurnace |  | 1 | 0 | 0 | 0.8 |  | NA | 0.8 | Gas Furnace | Cap-kBTUh | EUN | EDUCATION - UNIVERSITY | New | CZ06 | Los Angeles Area (CZ06) |  |  |  | 1000 sf | 26.7969 | 2.9774 | 29.7744 | Cap-kBTUh/1000 sf | 0 | 0 | 0 | 0 | 0 | 0 | 3.3957 | 3.5039 | 3.3957 | 0 | 0 | 0 | 0 | 0 | 0 | 3.3957 | 3.5039 | 3.3957 |  | 20 | 20 | 20 | 6.6667 | 0.5 | 65.1733 | 57.6533 | 57.6533 | 0 | 0 | 0 | 0 | 0 | 0 | 1 | 1 | 17.1365 | 1.9041 | [7 empty] | None | None | None | None
M-042 | HVAC - Gas Furnace | SCG | COM | Gas | COMHVAC - Gas Furnace | Packaged Furnace (Weatherized) 92 AFUE, HIR = 1.13857 | Packaged Furnace (Weatherized) 78 AFUE, HIR = 1.24067 | Minimum Code as of 1-1-2015, Packaged Furnace (Weatherized) 81 AFUE; HIR = 1.21728 | HVAC | SpaceHeat | SpaceHtg_eq | GasFurnace |  | 1 | 0 | 0 | 0.8 |  | NA | 0.8 | Gas Furnace | Cap-kBTUh | EUN | EDUCATION - UNIVERSITY | Existing | CZ06 | Los Angeles Area (CZ06) |  |  |  | 1000 sf | 26.7969 | 2.9774 | 29.7744 | Cap-kBTUh/1000 sf | 0 | 0 | 0 | 0 | 0 | 0 | 2.5129 | 2.6025 | 2.5335 | 0 | 0 | 0 | 0 | 0 | 0 | 2.5129 | 2.6025 | 2.5335 |  | 20 | 20 | 20 | 6.6667 | 0.5 | 65.1733 | 57.6533 | 57.6533 | 0 | 0 | 0 | 0 | 0 | 0 | 1 | 1 | 17.1365 | 1.9041 | [7 empty] | None | None | None | None
M-042 | HVAC - Gas Furnace | SCG | COM | Gas | COMHVAC - Gas Furnace | Packaged Furnace (Weatherized) 92 AFUE, HIR = 1.13857 | Packaged Furnace (Weatherized) 78 AFUE, HIR = 1.24067 | Minimum Code as of 1-1-2015, Packaged Furnace (Weatherized) 81 AFUE; HIR = 1.21728 | HVAC | SpaceHeat | SpaceHtg_eq | GasFurnace |  | 1 | 0 | 0 | 0.8 |  | NA | 0.8 | Gas Furnace | Cap-kBTUh | EUN | EDUCATION - UNIVERSITY | New | CZ08 | El Toro Area (CZ08) |  |  |  | 1000 sf | 26.7969 | 2.9774 | 29.7744 | Cap-kBTUh/1000 sf | 0 | 0 | 0 | 0 | 0 | 0 | 3.0264 | 3.1153 | 3.0264 | 0 | 0 | 0 | 0 | 0 | 0 | 3.0264 | 3.1153 | 3.0264 |  | 20 | 20 | 20 | 6.6667 | 0.5 | 65.1733 | 57.6533 | 57.6533 | 0 | 0 | 0 | 0 | 0 | 0 | 1 | 1 | 17.1365 | 1.9041 | [7 empty] | None | None | None | None
M-042 | HVAC - Gas Furnace | SCG | COM | Gas | COMHVAC - Gas Furnace | Packaged Furnace (Weatherized) 92 AFUE, HIR = 1.13857 | Packaged Furnace (Weatherized) 78 AFUE, HIR = 1.24067 | Minimum Code as of 1-1-2015, Packaged Furnace (Weatherized) 81 AFUE; HIR = 1.21728 | HVAC | SpaceHeat | SpaceHtg_eq | GasFurnace |  | 1 | 0 | 0 | 0.8 |  | NA | 0.8 | Gas Furnace | Cap-kBTUh | EUN | EDUCATION - UNIVERSITY | Existing | CZ08 | El Toro Area (CZ08) |  |  |  | 1000 sf | 26.7969 | 2.9774 | 29.7744 | Cap-kBTUh/1000 sf | 0 | 0 | 0 | 0 | 0 | 0 | 2.2584 | 2.3339 | 2.2757 | 0 | 0 | 0 | 0 | 0 | 0 | 2.2584 | 2.3339 | 2.2757 |  | 20 | 20 | 20 | 6.6667 | 0.5 | 65.1733 | 57.6533 | 57.6533 | 0 | 0 | 0 | 0 | 0 | 0 | 1 | 1 | 17.1365 | 1.9041 | [7 empty] | None | None | None | None
M-042 | HVAC - Gas Furnace | SCG | COM | Gas | COMHVAC - Gas Furnace | Packaged Furnace (Weatherized) 92 AFUE, HIR = 1.13857 | Packaged Furnace (Weatherized) 78 AFUE, HIR = 1.24067 | Minimum Code as of 1-1-2015, Packaged Furnace (Weatherized) 81 AFUE; HIR = 1.21728 | HVAC | SpaceHeat | SpaceHtg_eq | GasFurnace |  | 1 | 0 | 0 | 0.8 |  | NA | 0.8 | Gas Furnace | Cap-kBTUh | EUN | EDUCATION - UNIVERSITY | Existing | CZ09 | Pasadena Area (CZ09) |  |  |  | 1000 sf | 26.7969 | 2.9774 | 29.7744 | Cap-kBTUh/1000 sf | 0 | 0 | 0 | 0 | 0 | 0 | 2.6932 | 2.7798 | 2.713 | 0 | 0 | 0 | 0 | 0 | 0 | 2.6932 | 2.7798 | 2.713 |  | 20 | 20 | 20 | 6.6667 | 0.5 | 65.1733 | 57.6533 | 57.6533 | 0 | 0 | 0 | 0 | 0 | 0 | 1 | 1 | 17.1365 | 1.9041 | [7 empty] | None | None | None | None
M-042 | HVAC - Gas Furnace | SCG | COM | Gas | COMHVAC - Gas Furnace | Packaged Furnace (Weatherized) 92 AFUE, HIR = 1.13857 | Packaged Furnace (Weatherized) 78 AFUE, HIR = 1.24067 | Minimum Code as of 1-1-2015, Packaged Furnace (Weatherized) 81 AFUE; HIR = 1.21728 | HVAC | SpaceHeat | SpaceHtg_eq | GasFurnace |  | 1 | 0 | 0 | 0.8 |  | NA | 0.8 | Gas Furnace | Cap-kBTUh | EUN | EDUCATION - UNIVERSITY | New | CZ09 | Pasadena Area (CZ09) |  |  |  | 1000 sf | 26.7969 | 2.9774 | 29.7744 | Cap-kBTUh/1000 sf | 0 | 0 | 0 | 0 | 0 | 0 | 3.4624 | 3.5574 | 3.4624 | 0 | 0 | 0 | 0 | 0 | 0 | 3.4624 | 3.5574 | 3.4624 |  | 20 | 20 | 20 | 6.6667 | 0.5 | 65.1733 | 57.6533 | 57.6533 | 0 | 0 | 0 | 0 | 0 | 0 | 1 | 1 | 17.1365 | 1.9041 | [7 empty] | None | None | None | None
M-042 | HVAC - Gas Furnace | SCG | COM | Gas | COMHVAC - Gas Furnace | Packaged Furnace (Weatherized) 92 AFUE, HIR = 1.13857 | Packaged Furnace (Weatherized) 78 AFUE, HIR = 1.24067 | Minimum Code as of 1-1-2015, Packaged Furnace (Weatherized) 81 AFUE; HIR = 1.21728 | HVAC | SpaceHeat | SpaceHtg_eq | GasFurnace |  | 1 | 0 | 0 | 0.8 |  | NA | 0.8 | Gas Furnace | Cap-kBTUh | EUN | EDUCATION - UNIVERSITY | Existing | CZ10 | San Bernardino Area (CZ10) |  |  |  | 1000 sf | 26.7969 | 2.9774 | 29.7744 | Cap-kBTUh/1000 sf | 0 | 0 | 0 | 0 | 0 | 0 | 2.8739 | 2.9638 | 2.8945 | 0 | 0 | 0 | 0 | 0 | 0 | 2.8739 | 2.9638 | 2.8945 |  | 20 | 20 | 20 | 6.6667 | 0.5 | 65.1733 | 57.6533 | 57.6533 | 0 | 0 | 0 | 0 | 0 | 0 | 1 | 1 | 17.1365 | 1.9041 | [7 empty] | None | None | None | None
M-042 | HVAC - Gas Furnace | SCG | COM | Gas | COMHVAC - Gas Furnace | Packaged Furnace (Weatherized) 92 AFUE, HIR = 1.13857 | Packaged Furnace (Weatherized) 78 AFUE, HIR = 1.24067 | Minimum Code as of 1-1-2015, Packaged Furnace (Weatherized) 81 AFUE; HIR = 1.21728 | HVAC | SpaceHeat | SpaceHtg_eq | GasFurnace |  | 1 | 0 | 0 | 0.8 |  | NA | 0.8 | Gas Furnace | Cap-kBTUh | EUN | EDUCATION - UNIVERSITY | New | CZ10 | San Bernardino Area (CZ10) |  |  |  | 1000 sf | 26.7969 | 2.9774 | 29.7744 | Cap-kBTUh/1000 sf | 0 | 0 | 0 | 0 | 0 | 0 | 3.498 | 3.5986 | 3.498 | 0 | 0 | 0 | 0 | 0 | 0 | 3.498 | 3.5986 | 3.498 |  | 20 | 20 | 20 | 6.6667 | 0.5 | 65.1733 | 57.6533 | 57.6533 | 0 | 0 | 0 | 0 | 0 | 0 | 1 | 1 | 17.1365 | 1.9041 | [7 empty] | None | None | None | None
M-042 | HVAC - Gas Furnace | SCG | COM | Gas | COMHVAC - Gas Furnace | Packaged Furnace (Weatherized) 92 AFUE, HIR = 1.13857 | Packaged Furnace (Weatherized) 78 AFUE, HIR = 1.24067 | Minimum Code as of 1-1-2015, Packaged Furnace (Weatherized) 81 AFUE; HIR = 1.21728 | HVAC | SpaceHeat | SpaceHtg_eq | GasFurnace |  | 1 | 0 | 0 | 0.8 |  | NA | 0.8 | Gas Furnace | Cap-kBTUh | EUN | EDUCATION - UNIVERSITY | Existing | CZ13 | Fresno Area (CZ13) |  |  |  | 1000 sf | 26.7969 | 2.9774 | 29.7744 | Cap-kBTUh/1000 sf | 0 | 0 | 0 | 0 | 0 | 0 | 4.9982 | 5.2164 | 5.0482 | 0 | 0 | 0 | 0 | 0 | 0 | 4.9982 | 5.2164 | 5.0482 |  | 20 | 20 | 20 | 6.6667 | 0.5 | 65.1733 | 57.6533 | 57.6533 | 0 | 0 | 0 | 0 | 0 | 0 | 1 | 1 | 17.1365 | 1.9041 | [7 empty] | None | None | None | None
M-042 | HVAC - Gas Furnace | SCG | COM | Gas | COMHVAC - Gas Furnace | Packaged Furnace (Weatherized) 92 AFUE, HIR = 1.13857 | Packaged Furnace (Weatherized) 78 AFUE, HIR = 1.24067 | Minimum Code as of 1-1-2015, Packaged Furnace (Weatherized) 81 AFUE; HIR = 1.21728 | HVAC | SpaceHeat | SpaceHtg_eq | GasFurnace |  | 1 | 0 | 0 | 0.8 |  | NA | 0.8 | Gas Furnace | Cap-kBTUh | EUN | EDUCATION - UNIVERSITY | New | CZ13 | Fresno Area (CZ13) |  |  |  | 1000 sf | 26.7969 | 2.9774 | 29.7744 | Cap-kBTUh/1000 sf | 0 | 0 | 0 | 0 | 0 | 0 | 5.5903 | 5.818 | 5.5903 | 0 | 0 | 0 | 0 | 0 | 0 | 5.5903 | 5.818 | 5.5903 |  | 20 | 20 | 20 | 6.6667 | 0.5 | 65.1733 | 57.6533 | 57.6533 | 0 | 0 | 0 | 0 | 0 | 0 | 1 | 1 | 17.1365 | 1.9041 | [7 empty] | None | None | None | None
M-042 | HVAC - Gas Furnace | SCG | COM | Gas | COMHVAC - Gas Furnace | Packaged Furnace (Weatherized) 92 AFUE, HIR = 1.13857 | Packaged Furnace (Weatherized) 78 AFUE, HIR = 1.24067 | Minimum Code as of 1-1-2015, Packaged Furnace (Weatherized) 81 AFUE; HIR = 1.21728 | HVAC | SpaceHeat | SpaceHtg_eq | GasFurnace |  | 1 | 0 | 0 | 0.8 |  | NA | 0.8 | Gas Furnace | Cap-kBTUh | EUN | EDUCATION - UNIVERSITY | Existing | CZ14 | China Lake Area (CZ14) |  |  |  | 1000 sf | 26.7969 | 2.9774 | 29.7744 | Cap-kBTUh/1000 sf | 0 | 0 | 0 | 0 | 0 | 0 | 4.855 | 5.0943 | 4.9098 | 0 | 0 | 0 | 0 | 0 | 0 | 4.855 | 5.0943 | 4.9098 |  | 20 | 20 | 20 | 6.6667 | 0.5 | 65.1733 | 57.6533 | 57.6533 | 0 | 0 | 0 | 0 | 0 | 0 | 1 | 1 | 17.1365 | 1.9041 | [7 empty] | None | None | None | None
M-042 | HVAC - Gas Furnace | SCG | COM | Gas | COMHVAC - Gas Furnace | Packaged Furnace (Weatherized) 92 AFUE, HIR = 1.13857 | Packaged Furnace (Weatherized) 78 AFUE, HIR = 1.24067 | Minimum Code as of 1-1-2015, Packaged Furnace (Weatherized) 81 AFUE; HIR = 1.21728 | HVAC | SpaceHeat | SpaceHtg_eq | GasFurnace |  | 1 | 0 | 0 | 0.8 |  | NA | 0.8 | Gas Furnace | Cap-kBTUh | EUN | EDUCATION - UNIVERSITY | New | CZ14 | China Lake Area (CZ14) |  |  |  | 1000 sf | 26.7969 | 2.9774 | 29.7744 | Cap-kBTUh/1000 sf | 0 | 0 | 0 | 0 | 0 | 0 | 5.455 | 5.7156 | 5.455 | 0 | 0 | 0 | 0 | 0 | 0 | 5.455 | 5.7156 | 5.455 |  | 20 | 20 | 20 | 6.6667 | 0.5 | 65.1733 | 57.6533 | 57.6533 | 0 | 0 | 0 | 0 | 0 | 0 | 1 | 1 | 17.1365 | 1.9041 | [7 empty] | None | None | None | None
M-042 | HVAC - Gas Furnace | SCG | COM | Gas | COMHVAC - Gas Furnace | Packaged Furnace (Weatherized) 92 AFUE, HIR = 1.13857 | Packaged Furnace (Weatherized) 78 AFUE, HIR = 1.24067 | Minimum Code as of 1-1-2015, Packaged Furnace (Weatherized) 81 AFUE; HIR = 1.21728 | HVAC | SpaceHeat | SpaceHtg_eq | GasFurnace |  | 1 | 0 | 0 | 0.8 |  | NA | 0.8 | Gas Furnace | Cap-kBTUh | EUN | EDUCATION - UNIVERSITY | Existing | CZ15 | Blythe Area (CZ15) |  |  |  | 1000 sf | 26.7969 | 2.9774 | 29.7744 | Cap-kBTUh/1000 sf | 0 | 0 | 0 | 0 | 0 | 0 | 1.4398 | 1.47 | 1.4467 | 0 | 0 | 0 | 0 | 0 | 0 | 1.4398 | 1.47 | 1.4467 |  | 20 | 20 | 20 | 6.6667 | 0.5 | 65.1733 | 57.6533 | 57.6533 | 0 | 0 | 0 | 0 | 0 | 0 | 1 | 1 | 17.1365 | 1.9041 | [7 empty] | None | None | None | None
M-042 | HVAC - Gas Furnace | SCG | COM | Gas | COMHVAC - Gas Furnace | Packaged Furnace (Weatherized) 92 AFUE, HIR = 1.13857 | Packaged Furnace (Weatherized) 78 AFUE, HIR = 1.24067 | Minimum Code as of 1-1-2015, Packaged Furnace (Weatherized) 81 AFUE; HIR = 1.21728 | HVAC | SpaceHeat | SpaceHtg_eq | GasFurnace |  | 1 | 0 | 0 | 0.8 |  | NA | 0.8 | Gas Furnace | Cap-kBTUh | EUN | EDUCATION - UNIVERSITY | New | CZ15 | Blythe Area (CZ15) |  |  |  | 1000 sf | 26.7969 | 2.9774 | 29.7744 | Cap-kBTUh/1000 sf | 0 | 0 | 0 | 0 | 0 | 0 | 1.7223 | 1.7575 | 1.7223 | 0 | 0 | 0 | 0 | 0 | 0 | 1.7223 | 1.7575 | 1.7223 |  | 20 | 20 | 20 | 6.6667 | 0.5 | 65.1733 | 57.6533 | 57.6533 | 0 | 0 | 0 | 0 | 0 | 0 | 1 | 1 | 17.1365 | 1.9041 | [7 empty] | None | None | None | None
M-042 | HVAC - Gas Furnace | SCG | COM | Gas | COMHVAC - Gas Furnace | Packaged Furnace (Weatherized) 92 AFUE, HIR = 1.13857 | Packaged Furnace (Weatherized) 78 AFUE, HIR = 1.24067 | Minimum Code as of 1-1-2015, Packaged Furnace (Weatherized) 81 AFUE; HIR = 1.21728 | HVAC | SpaceHeat | SpaceHtg_eq | GasFurnace |  | 1 | 0 | 0 | 0.8 |  | NA | 0.8 | Gas Furnace | Cap-kBTUh | EUN | EDUCATION - UNIVERSITY | Existing | CZ16 | Mount Shasta Area (CZ16) |  |  |  | 1000 sf | 26.7969 | 2.9774 | 29.7744 | Cap-kBTUh/1000 sf | 0 | 0 | 0 | 0 | 0 | 0 | 11.8862 | 12.6141 | 12.053 | 0 | 0 | 0 | 0 | 0 | 0 | 11.8862 | 12.6141 | 12.053 |  | 20 | 20 | 20 | 6.6667 | 0.5 | 65.1733 | 57.6533 | 57.6533 | 0 | 0 | 0 | 0 | 0 | 0 | 1 | 1 | 17.1365 | 1.9041 | [7 empty] | None | None | None | None
M-042 | HVAC - Gas Furnace | SCG | COM | Gas | COMHVAC - Gas Furnace | Packaged Furnace (Weatherized) 92 AFUE, HIR = 1.13857 | Packaged Furnace (Weatherized) 78 AFUE, HIR = 1.24067 | Minimum Code as of 1-1-2015, Packaged Furnace (Weatherized) 81 AFUE; HIR = 1.21728 | HVAC | SpaceHeat | SpaceHtg_eq | GasFurnace |  | 1 | 0 | 0 | 0.8 |  | NA | 0.8 | Gas Furnace | Cap-kBTUh | EUN | EDUCATION - UNIVERSITY | New | CZ16 | Mount Shasta Area (CZ16) |  |  |  | 1000 sf | 26.7969 | 2.9774 | 29.7744 | Cap-kBTUh/1000 sf | 0 | 0 | 0 | 0 | 0 | 0 | 11.4467 | 12.1897 | 11.4467 | 0 | 0 | 0 | 0 | 0 | 0 | 11.4467 | 12.1897 | 11.4467 |  | 20 | 20 | 20 | 6.6667 | 0.5 | 65.1733 | 57.6533 | 57.6533 | 0 | 0 | 0 | 0 | 0 | 0 | 1 | 1 | 17.1365 | 1.9041 | [7 empty] | None | None | None | None
M-042 | HVAC - Gas Furnace | SDGE | COM | Gas | COMHVAC - Gas Furnace | Packaged Furnace (Weatherized) 92 AFUE, HIR = 1.13857 | Packaged Furnace (Weatherized) 78 AFUE, HIR = 1.24067 | Minimum Code as of 1-1-2015, Packaged Furnace (Weatherized) 81 AFUE; HIR = 1.21728 | HVAC | SpaceHeat | SpaceHtg_eq | GasFurnace |  | 1 | 0 | 0 | 0.8 |  | NA | 0.8 | Gas Furnace | Cap-kBTUh | EUN | EDUCATION - UNIVERSITY | Existing | CZ06 | Los Angeles Area (CZ06) |  |  |  | 1000 sf | 24.3935 | 2.7104 | 27.1039 | Cap-kBTUh/1000 sf | 0 | 0 | 0 | 0 | 0 | 0 | 2.6068 | 2.7017 | 2.6286 | 0 | 0 | 0 | 0 | 0 | 0 | 2.6068 | 2.7017 | 2.6286 |  | 20 | 20 | 20 | 6.6667 | 0.5 | 65.1733 | 57.6533 | 57.6533 | 0 | 0 | 0 | 0 | 0 | 0 | 1 | 1 | 14.9531 | 1.6615 | [7 empty] | None | None | None | None
M-042 | HVAC - Gas Furnace | SDGE | COM | Gas | COMHVAC - Gas Furnace | Packaged Furnace (Weatherized) 92 AFUE, HIR = 1.13857 | Packaged Furnace (Weatherized) 78 AFUE, HIR = 1.24067 | Minimum Code as of 1-1-2015, Packaged Furnace (Weatherized) 81 AFUE; HIR = 1.21728 | HVAC | SpaceHeat | SpaceHtg_eq | GasFurnace |  | 1 | 0 | 0 | 0.8 |  | NA | 0.8 | Gas Furnace | Cap-kBTUh | EUN | EDUCATION - UNIVERSITY | New | CZ06 | Los Angeles Area (CZ06) |  |  |  | 1000 sf | 24.3935 | 2.7104 | 27.1039 | Cap-kBTUh/1000 sf | 0 | 0 | 0 | 0 | 0 | 0 | 3.4531 | 3.5631 | 3.4531 | 0 | 0 | 0 | 0 | 0 | 0 | 3.4531 | 3.5631 | 3.4531 |  | 20 | 20 | 20 | 6.6667 | 0.5 | 65.1733 | 57.6533 | 57.6533 | 0 | 0 | 0 | 0 | 0 | 0 | 1 | 1 | 14.9531 | 1.6615 | [7 empty] | None | None | None | None
M-042 | HVAC - Gas Furnace | SDGE | COM | Gas | COMHVAC - Gas Furnace | Packaged Furnace (Weatherized) 92 AFUE, HIR = 1.13857 | Packaged Furnace (Weatherized) 78 AFUE, HIR = 1.24067 | Minimum Code as of 1-1-2015, Packaged Furnace (Weatherized) 81 AFUE; HIR = 1.21728 | HVAC | SpaceHeat | SpaceHtg_eq | GasFurnace |  | 1 | 0 | 0 | 0.8 |  | NA | 0.8 | Gas Furnace | Cap-kBTUh | EUN | EDUCATION - UNIVERSITY | Existing | CZ07 | San Diego Area (CZ07) |  |  |  | 1000 sf | 24.3935 | 2.7104 | 27.1039 | Cap-kBTUh/1000 sf | 0 | 0 | 0 | 0 | 0 | 0 | 2.7123 | 2.8065 | 2.7339 | 0 | 0 | 0 | 0 | 0 | 0 | 2.7123 | 2.8065 | 2.7339 |  | 20 | 20 | 20 | 6.6667 | 0.5 | 65.1733 | 57.6533 | 57.6533 | 0 | 0 | 0 | 0 | 0 | 0 | 1 | 1 | 14.9531 | 1.6615 | [7 empty] | None | None | None | None
M-042 | HVAC - Gas Furnace | SDGE | COM | Gas | COMHVAC - Gas Furnace | Packaged Furnace (Weatherized) 92 AFUE, HIR = 1.13857 | Packaged Furnace (Weatherized) 78 AFUE, HIR = 1.24067 | Minimum Code as of 1-1-2015, Packaged Furnace (Weatherized) 81 AFUE; HIR = 1.21728 | HVAC | SpaceHeat | SpaceHtg_eq | GasFurnace |  | 1 | 0 | 0 | 0.8 |  | NA | 0.8 | Gas Furnace | Cap-kBTUh | EUN | EDUCATION - UNIVERSITY | New | CZ07 | San Diego Area (CZ07) |  |  |  | 1000 sf | 24.3935 | 2.7104 | 27.1039 | Cap-kBTUh/1000 sf | 0 | 0 | 0 | 0 | 0 | 0 | 3.5807 | 3.6905 | 3.5807 | 0 | 0 | 0 | 0 | 0 | 0 | 3.5807 | 3.6905 | 3.5807 |  | 20 | 20 | 20 | 6.6667 | 0.5 | 65.1733 | 57.6533 | 57.6533 | 0 | 0 | 0 | 0 | 0 | 0 | 1 | 1 | 14.9531 | 1.6615 | [7 empty] | None | None | None | None
M-042 | HVAC - Gas Furnace | SDGE | COM | Gas | COMHVAC - Gas Furnace | Packaged Furnace (Weatherized) 92 AFUE, HIR = 1.13857 | Packaged Furnace (Weatherized) 78 AFUE, HIR = 1.24067 | Minimum Code as of 1-1-2015, Packaged Furnace (Weatherized) 81 AFUE; HIR = 1.21728 | HVAC | SpaceHeat | SpaceHtg_eq | GasFurnace |  | 1 | 0 | 0 | 0.8 |  | NA | 0.8 | Gas Furnace | Cap-kBTUh | EUN | EDUCATION - UNIVERSITY | Existing | CZ08 | El Toro Area (CZ08) |  |  |  | 1000 sf | 24.3935 | 2.7104 | 27.1039 | Cap-kBTUh/1000 sf | 0 | 0 | 0 | 0 | 0 | 0 | 2.3414 | 2.421 | 2.3596 | 0 | 0 | 0 | 0 | 0 | 0 | 2.3414 | 2.421 | 2.3596 |  | 20 | 20 | 20 | 6.6667 | 0.5 | 65.1733 | 57.6533 | 57.6533 | 0 | 0 | 0 | 0 | 0 | 0 | 1 | 1 | 14.9531 | 1.6615 | [7 empty] | None | None | None | None
M-042 | HVAC - Gas Furnace | SDGE | COM | Gas | COMHVAC - Gas Furnace | Packaged Furnace (Weatherized) 92 AFUE, HIR = 1.13857 | Packaged Furnace (Weatherized) 78 AFUE, HIR = 1.24067 | Minimum Code as of 1-1-2015, Packaged Furnace (Weatherized) 81 AFUE; HIR = 1.21728 | HVAC | SpaceHeat | SpaceHtg_eq | GasFurnace |  | 1 | 0 | 0 | 0.8 |  | NA | 0.8 | Gas Furnace | Cap-kBTUh | EUN | EDUCATION - UNIVERSITY | New | CZ08 | El Toro Area (CZ08) |  |  |  | 1000 sf | 24.3935 | 2.7104 | 27.1039 | Cap-kBTUh/1000 sf | 0 | 0 | 0 | 0 | 0 | 0 | 3.0822 | 3.1727 | 3.0822 | 0 | 0 | 0 | 0 | 0 | 0 | 3.0822 | 3.1727 | 3.0822 |  | 20 | 20 | 20 | 6.6667 | 0.5 | 65.1733 | 57.6533 | 57.6533 | 0 | 0 | 0 | 0 | 0 | 0 | 1 | 1 | 14.9531 | 1.6615 | [7 empty] | None | None | None | None
M-042 | HVAC - Gas Furnace | SDGE | COM | Gas | COMHVAC - Gas Furnace | Packaged Furnace (Weatherized) 92 AFUE, HIR = 1.13857 | Packaged Furnace (Weatherized) 78 AFUE, HIR = 1.24067 | Minimum Code as of 1-1-2015, Packaged Furnace (Weatherized) 81 AFUE; HIR = 1.21728 | HVAC | SpaceHeat | SpaceHtg_eq | GasFurnace |  | 1 | 0 | 0 | 0.8 |  | NA | 0.8 | Gas Furnace | Cap-kBTUh | EUN | EDUCATION - UNIVERSITY | Existing | CZ10 | San Bernardino Area (CZ10) |  |  |  | 1000 sf | 24.3935 | 2.7104 | 27.1039 | Cap-kBTUh/1000 sf | 0 | 0 | 0 | 0 | 0 | 0 | 2.8177 | 2.9048 | 2.8377 | 0 | 0 | 0 | 0 | 0 | 0 | 2.8177 | 2.9048 | 2.8377 |  | 20 | 20 | 20 | 6.6667 | 0.5 | 65.1733 | 57.6533 | 57.6533 | 0 | 0 | 0 | 0 | 0 | 0 | 1 | 1 | 14.9531 | 1.6615 | [7 empty] | None | None | None | None
M-042 | HVAC - Gas Furnace | SDGE | COM | Gas | COMHVAC - Gas Furnace | Packaged Furnace (Weatherized) 92 AFUE, HIR = 1.13857 | Packaged Furnace (Weatherized) 78 AFUE, HIR = 1.24067 | Minimum Code as of 1-1-2015, Packaged Furnace (Weatherized) 81 AFUE; HIR = 1.21728 | HVAC | SpaceHeat | SpaceHtg_eq | GasFurnace |  | 1 | 0 | 0 | 0.8 |  | NA | 0.8 | Gas Furnace | Cap-kBTUh | EUN | EDUCATION - UNIVERSITY | New | CZ10 | San Bernardino Area (CZ10) |  |  |  | 1000 sf | 24.3935 | 2.7104 | 27.1039 | Cap-kBTUh/1000 sf | 0 | 0 | 0 | 0 | 0 | 0 | 3.4629 | 3.5626 | 3.4629 | 0 | 0 | 0 | 0 | 0 | 0 | 3.4629 | 3.5626 | 3.4629 |  | 20 | 20 | 20 | 6.6667 | 0.5 | 65.1733 | 57.6533 | 57.6533 | 0 | 0 | 0 | 0 | 0 | 0 | 1 | 1 | 14.9531 | 1.6615 | [7 empty] | None | None | None | None
M-042 | HVAC - Gas Furnace | SDGE | COM | Gas | COMHVAC - Gas Furnace | Packaged Furnace (Weatherized) 92 AFUE, HIR = 1.13857 | Packaged Furnace (Weatherized) 78 AFUE, HIR = 1.24067 | Minimum Code as of 1-1-2015, Packaged Furnace (Weatherized) 81 AFUE; HIR = 1.21728 | HVAC | SpaceHeat | SpaceHtg_eq | GasFurnace |  | 1 | 0 | 0 | 0.8 |  | NA | 0.8 | Gas Furnace | Cap-kBTUh | EUN | EDUCATION - UNIVERSITY | New | CZ14 | China Lake Area (CZ14) |  |  |  | 1000 sf | 24.3935 | 2.7104 | 27.1039 | Cap-kBTUh/1000 sf | 0 | 0 | 0 | 0 | 0 | 0 | 5.4304 | 5.6898 | 5.4304 | 0 | 0 | 0 | 0 | 0 | 0 | 5.4304 | 5.6898 | 5.4304 |  | 20 | 20 | 20 | 6.6667 | 0.5 | 65.1733 | 57.6533 | 57.6533 | 0 | 0 | 0 | 0 | 0 | 0 | 1 | 1 | 14.9531 | 1.6615 | [7 empty] | None | None | None | None
M-042 | HVAC - Gas Furnace | SDGE | COM | Gas | COMHVAC - Gas Furnace | Packaged Furnace (Weatherized) 92 AFUE, HIR = 1.13857 | Packaged Furnace (Weatherized) 78 AFUE, HIR = 1.24067 | Minimum Code as of 1-1-2015, Packaged Furnace (Weatherized) 81 AFUE; HIR = 1.21728 | HVAC | SpaceHeat | SpaceHtg_eq | GasFurnace |  | 1 | 0 | 0 | 0.8 |  | NA | 0.8 | Gas Furnace | Cap-kBTUh | EUN | EDUCATION - UNIVERSITY | Existing | CZ14 | China Lake Area (CZ14) |  |  |  | 1000 sf | 24.3935 | 2.7104 | 27.1039 | Cap-kBTUh/1000 sf | 0 | 0 | 0 | 0 | 0 | 0 | 4.8269 | 5.0637 | 4.8811 | 0 | 0 | 0 | 0 | 0 | 0 | 4.8269 | 5.0637 | 4.8811 |  | 20 | 20 | 20 | 6.6667 | 0.5 | 65.1733 | 57.6533 | 57.6533 | 0 | 0 | 0 | 0 | 0 | 0 | 1 | 1 | 14.9531 | 1.6615 | [7 empty] | None | None | None | None
M-042 | HVAC - Gas Furnace | SDGE | COM | Gas | COMHVAC - Gas Furnace | Packaged Furnace (Weatherized) 92 AFUE, HIR = 1.13857 | Packaged Furnace (Weatherized) 78 AFUE, HIR = 1.24067 | Minimum Code as of 1-1-2015, Packaged Furnace (Weatherized) 81 AFUE; HIR = 1.21728 | HVAC | SpaceHeat | SpaceHtg_eq | GasFurnace |  | 1 | 0 | 0 | 0.8 |  | NA | 0.8 | Gas Furnace | Cap-kBTUh | EUN | EDUCATION - UNIVERSITY | Existing | CZ15 | Blythe Area (CZ15) |  |  |  | 1000 sf | 24.3935 | 2.7104 | 27.1039 | Cap-kBTUh/1000 sf | 0 | 0 | 0 | 0 | 0 | 0 | 1.4034 | 1.4323 | 1.41 | 0 | 0 | 0 | 0 | 0 | 0 | 1.4034 | 1.4323 | 1.41 |  | 20 | 20 | 20 | 6.6667 | 0.5 | 65.1733 | 57.6533 | 57.6533 | 0 | 0 | 0 | 0 | 0 | 0 | 1 | 1 | 14.9531 | 1.6615 | [7 empty] | None | None | None | None
M-042 | HVAC - Gas Furnace | SDGE | COM | Gas | COMHVAC - Gas Furnace | Packaged Furnace (Weatherized) 92 AFUE, HIR = 1.13857 | Packaged Furnace (Weatherized) 78 AFUE, HIR = 1.24067 | Minimum Code as of 1-1-2015, Packaged Furnace (Weatherized) 81 AFUE; HIR = 1.21728 | HVAC | SpaceHeat | SpaceHtg_eq | GasFurnace |  | 1 | 0 | 0 | 0.8 |  | NA | 0.8 | Gas Furnace | Cap-kBTUh | EUN | EDUCATION - UNIVERSITY | New | CZ15 | Blythe Area (CZ15) |  |  |  | 1000 sf | 24.3935 | 2.7104 | 27.1039 | Cap-kBTUh/1000 sf | 0 | 0 | 0 | 0 | 0 | 0 | 1.6863 | 1.7208 | 1.6863 | 0 | 0 | 0 | 0 | 0 | 0 | 1.6863 | 1.7208 | 1.6863 |  | 20 | 20 | 20 | 6.6667 | 0.5 | 65.1733 | 57.6533 | 57.6533 | 0 | 0 | 0 | 0 | 0 | 0 | 1 | 1 | 14.9531 | 1.6615 | [7 empty] | None | None | None | None
M-042 | HVAC - Gas Furnace | PGE | COM | Gas | COMHVAC - Gas Furnace | Packaged Furnace (Weatherized) 92 AFUE, HIR = 1.13857 | Packaged Furnace (Weatherized) 78 AFUE, HIR = 1.24067 | Minimum Code as of 1-1-2015, Packaged Furnace (Weatherized) 81 AFUE; HIR = 1.21728 | HVAC | SpaceHeat | SpaceHtg_eq | GasFurnace |  | 1 | 0 | 0 | 0.8 |  | NA | 0.8 | Gas Furnace | Cap-kBTUh | GRO | GROCERY | Existing | CZ01 | Arcata Area (CZ01) |  |  |  | 1000 sf | 19.2704 | 2.1412 | 21.4115 | Cap-kBTUh/1000 sf | 0 | 0 | 0 | 0 | 0 | 0 | 34.2587 | 35.9876 | 34.6548 | 0 | 0 | 0 | 0 | 0 | 0 | 34.2587 | 35.9876 | 34.6548 |  | 20 | 20 | 20 | 6.6667 | 0.5 | 65.1494 | 57.6322 | 57.6322 | 0 | 0 | 0 | 0 | 0 | 0 | 1 | 1 | 19.2704 | 2.1412 | [7 empty] | None | None | None | None
M-042 | HVAC - Gas Furnace | PGE | COM | Gas | COMHVAC - Gas Furnace | Packaged Furnace (Weatherized) 92 AFUE, HIR = 1.13857 | Packaged Furnace (Weatherized) 78 AFUE, HIR = 1.24067 | Minimum Code as of 1-1-2015, Packaged Furnace (Weatherized) 81 AFUE; HIR = 1.21728 | HVAC | SpaceHeat | SpaceHtg_eq | GasFurnace |  | 1 | 0 | 0 | 0.8 |  | NA | 0.8 | Gas Furnace | Cap-kBTUh | GRO | GROCERY | New | CZ01 | Arcata Area (CZ01) |  |  |  | 1000 sf | 19.2704 | 2.1412 | 21.4115 | Cap-kBTUh/1000 sf | 0 | 0 | 0 | 0 | 0 | 0 | 26.3965 | 27.9569 | 26.3965 | 0 | 0 | 0 | 0 | 0 | 0 | 26.3965 | 27.9569 | 26.3965 |  | 20 | 20 | 20 | 6.6667 | 0.5 | 65.1494 | 57.6322 | 57.6322 | 0 | 0 | 0 | 0 | 0 | 0 | 1 | 1 | 19.2704 | 2.1412 | [7 empty] | None | None | None | None
M-042 | HVAC - Gas Furnace | PGE | COM | Gas | COMHVAC - Gas Furnace | Packaged Furnace (Weatherized) 92 AFUE, HIR = 1.13857 | Packaged Furnace (Weatherized) 78 AFUE, HIR = 1.24067 | Minimum Code as of 1-1-2015, Packaged Furnace (Weatherized) 81 AFUE; HIR = 1.21728 | HVAC | SpaceHeat | SpaceHtg_eq | GasFurnace |  | 1 | 0 | 0 | 0.8 |  | NA | 0.8 | Gas Furnace | Cap-kBTUh | GRO | GROCERY | Existing | CZ02 | Santa Rosa Area (CZ02) |  |  |  | 1000 sf | 19.2704 | 2.1412 | 21.4115 | Cap-kBTUh/1000 sf | 0 | 0 | 0 | 0 | 0 | 0 | 22.102 | 23.257 | 22.3666 | 0 | 0 | 0 | 0 | 0 | 0 | 22.102 | 23.257 | 22.3666 |  | 20 | 20 | 20 | 6.6667 | 0.5 | 65.1494 | 57.6322 | 57.6322 | 0 | 0 | 0 | 0 | 0 | 0 | 1 | 1 | 19.2704 | 2.1412 | [7 empty] | None | None | None | None
M-042 | HVAC - Gas Furnace | PGE | COM | Gas | COMHVAC - Gas Furnace | Packaged Furnace (Weatherized) 92 AFUE, HIR = 1.13857 | Packaged Furnace (Weatherized) 78 AFUE, HIR = 1.24067 | Minimum Code as of 1-1-2015, Packaged Furnace (Weatherized) 81 AFUE; HIR = 1.21728 | HVAC | SpaceHeat | SpaceHtg_eq | GasFurnace |  | 1 | 0 | 0 | 0.8 |  | NA | 0.8 | Gas Furnace | Cap-kBTUh | GRO | GROCERY | New | CZ02 | Santa Rosa Area (CZ02) |  |  |  | 1000 sf | 19.2704 | 2.1412 | 21.4115 | Cap-kBTUh/1000 sf | 0 | 0 | 0 | 0 | 0 | 0 | 16.6327 | 17.6792 | 16.6327 | 0 | 0 | 0 | 0 | 0 | 0 | 16.6327 | 17.6792 | 16.6327 |  | 20 | 20 | 20 | 6.6667 | 0.5 | 65.1494 | 57.6322 | 57.6322 | 0 | 0 | 0 | 0 | 0 | 0 | 1 | 1 | 19.2704 | 2.1412 | [7 empty] | None | None | None | None
M-042 | HVAC - Gas Furnace | PGE | COM | Gas | COMHVAC - Gas Furnace | Packaged Furnace (Weatherized) 92 AFUE, HIR = 1.13857 | Packaged Furnace (Weatherized) 78 AFUE, HIR = 1.24067 | Minimum Code as of 1-1-2015, Packaged Furnace (Weatherized) 81 AFUE; HIR = 1.21728 | HVAC | SpaceHeat | SpaceHtg_eq | GasFurnace |  | 1 | 0 | 0 | 0.8 |  | NA | 0.8 | Gas Furnace | Cap-kBTUh | GRO | GROCERY | Existing | CZ03 | Oakland Area (CZ03) |  |  |  | 1000 sf | 19.2704 | 2.1412 | 21.4115 | Cap-kBTUh/1000 sf | 0 | 0 | 0 | 0 | 0 | 0 | 24.0606 | 25.2116 | 24.3243 | 0 | 0 | 0 | 0 | 0 | 0 | 24.0606 | 25.2116 | 24.3243 |  | 20 | 20 | 20 | 6.6667 | 0.5 | 65.1494 | 57.6322 | 57.6322 | 0 | 0 | 0 | 0 | 0 | 0 | 1 | 1 | 19.2704 | 2.1412 | [7 empty] | None | None | None | None
M-042 | HVAC - Gas Furnace | SCG | COM | Gas | COMHVAC - Gas Furnace | Packaged Furnace (Weatherized) 92 AFUE, HIR = 1.13857 | Packaged Furnace (Weatherized) 78 AFUE, HIR = 1.24067 | Minimum Code as of 1-1-2015, Packaged Furnace (Weatherized) 81 AFUE; HIR = 1.21728 | HVAC | SpaceHeat | SpaceHtg_eq | GasFurnace |  | 1 | 0 | 0 | 0.8 |  | NA | 0.8 | Gas Furnace | Cap-kBTUh | GRO | GROCERY | New | CZ09 | Pasadena Area (CZ09) |  |  |  | 1000 sf | 17.1365 | 1.9041 | 19.0406 | Cap-kBTUh/1000 sf | 0 | 0 | 0 | 0 | 0 | 0 | 11.1217 | 11.6508 | 11.1217 | 0 | 0 | 0 | 0 | 0 | 0 | 11.1217 | 11.6508 | 11.1217 |  | 20 | 20 | 20 | 6.6667 | 0.5 | 65.1733 | 57.6533 | 57.6533 | 0 | 0 | 0 | 0 | 0 | 0 | 1 | 1 | 17.1365 | 1.9041 | [7 empty] | None | None | None | None
M-042 | HVAC - Gas Furnace | SCG | COM | Gas | COMHVAC - Gas Furnace | Packaged Furnace (Weatherized) 92 AFUE, HIR = 1.13857 | Packaged Furnace (Weatherized) 78 AFUE, HIR = 1.24067 | Minimum Code as of 1-1-2015, Packaged Furnace (Weatherized) 81 AFUE; HIR = 1.21728 | HVAC | SpaceHeat | SpaceHtg_eq | GasFurnace |  | 1 | 0 | 0 | 0.8 |  | NA | 0.8 | Gas Furnace | Cap-kBTUh | GRO | GROCERY | Existing | CZ10 | San Bernardino Area (CZ10) |  |  |  | 1000 sf | 17.1365 | 1.9041 | 19.0406 | Cap-kBTUh/1000 sf | 0 | 0 | 0 | 0 | 0 | 0 | 15.2903 | 16.0397 | 15.462 | 0 | 0 | 0 | 0 | 0 | 0 | 15.2903 | 16.0397 | 15.462 |  | 20 | 20 | 20 | 6.6667 | 0.5 | 65.1733 | 57.6533 | 57.6533 | 0 | 0 | 0 | 0 | 0 | 0 | 1 | 1 | 17.1365 | 1.9041 | [7 empty] | None | None | None | None
M-042 | HVAC - Gas Furnace | SCG | COM | Gas | COMHVAC - Gas Furnace | Packaged Furnace (Weatherized) 92 AFUE, HIR = 1.13857 | Packaged Furnace (Weatherized) 78 AFUE, HIR = 1.24067 | Minimum Code as of 1-1-2015, Packaged Furnace (Weatherized) 81 AFUE; HIR = 1.21728 | HVAC | SpaceHeat | SpaceHtg_eq | GasFurnace |  | 1 | 0 | 0 | 0.8 |  | NA | 0.8 | Gas Furnace | Cap-kBTUh | GRO | GROCERY | New | CZ10 | San Bernardino Area (CZ10) |  |  |  | 1000 sf | 17.1365 | 1.9041 | 19.0406 | Cap-kBTUh/1000 sf | 0 | 0 | 0 | 0 | 0 | 0 | 11.7737 | 12.3698 | 11.7737 | 0 | 0 | 0 | 0 | 0 | 0 | 11.7737 | 12.3698 | 11.7737 |  | 20 | 20 | 20 | 6.6667 | 0.5 | 65.1733 | 57.6533 | 57.6533 | 0 | 0 | 0 | 0 | 0 | 0 | 1 | 1 | 17.1365 | 1.9041 | [7 empty] | None | None | None | None
M-042 | HVAC - Gas Furnace | SCG | COM | Gas | COMHVAC - Gas Furnace | Packaged Furnace (Weatherized) 92 AFUE, HIR = 1.13857 | Packaged Furnace (Weatherized) 78 AFUE, HIR = 1.24067 | Minimum Code as of 1-1-2015, Packaged Furnace (Weatherized) 81 AFUE; HIR = 1.21728 | HVAC | SpaceHeat | SpaceHtg_eq | GasFurnace |  | 1 | 0 | 0 | 0.8 |  | NA | 0.8 | Gas Furnace | Cap-kBTUh | GRO | GROCERY | Existing | CZ13 | Fresno Area (CZ13) |  |  |  | 1000 sf | 17.1365 | 1.9041 | 19.0406 | Cap-kBTUh/1000 sf | 0 | 0 | 0 | 0 | 0 | 0 | 17.3555 | 18.3077 | 17.5737 | 0 | 0 | 0 | 0 | 0 | 0 | 17.3555 | 18.3077 | 17.5737 |  | 20 | 20 | 20 | 6.6667 | 0.5 | 65.1733 | 57.6533 | 57.6533 | 0 | 0 | 0 | 0 | 0 | 0 | 1 | 1 | 17.1365 | 1.9041 | [7 empty] | None | None | None | None
M-042 | HVAC - Gas Furnace | SCG | COM | Gas | COMHVAC - Gas Furnace | Packaged Furnace (Weatherized) 92 AFUE, HIR = 1.13857 | Packaged Furnace (Weatherized) 78 AFUE, HIR = 1.24067 | Minimum Code as of 1-1-2015, Packaged Furnace (Weatherized) 81 AFUE; HIR = 1.21728 | HVAC | SpaceHeat | SpaceHtg_eq | GasFurnace |  | 1 | 0 | 0 | 0.8 |  | NA | 0.8 | Gas Furnace | Cap-kBTUh | GRO | GROCERY | New | CZ13 | Fresno Area (CZ13) |  |  |  | 1000 sf | 17.1365 | 1.9041 | 19.0406 | Cap-kBTUh/1000 sf | 0 | 0 | 0 | 0 | 0 | 0 | 13.6983 | 14.5265 | 13.6983 | 0 | 0 | 0 | 0 | 0 | 0 | 13.6983 | 14.5265 | 13.6983 |  | 20 | 20 | 20 | 6.6667 | 0.5 | 65.1733 | 57.6533 | 57.6533 | 0 | 0 | 0 | 0 | 0 | 0 | 1 | 1 | 17.1365 | 1.9041 | [7 empty] | None | None | None | None
M-042 | HVAC - Gas Furnace | SCG | COM | Gas | COMHVAC - Gas Furnace | Packaged Furnace (Weatherized) 92 AFUE, HIR = 1.13857 | Packaged Furnace (Weatherized) 78 AFUE, HIR = 1.24067 | Minimum Code as of 1-1-2015, Packaged Furnace (Weatherized) 81 AFUE; HIR = 1.21728 | HVAC | SpaceHeat | SpaceHtg_eq | GasFurnace |  | 1 | 0 | 0 | 0.8 |  | NA | 0.8 | Gas Furnace | Cap-kBTUh | GRO | GROCERY | Existing | CZ14 | China Lake Area (CZ14) |  |  |  | 1000 sf | 17.1365 | 1.9041 | 19.0406 | Cap-kBTUh/1000 sf | 0 | 0 | 0 | 0 | 0 | 0 | 16.0645 | 17.0693 | 16.2947 | 0 | 0 | 0 | 0 | 0 | 0 | 16.0645 | 17.0693 | 16.2947 |  | 20 | 20 | 20 | 6.6667 | 0.5 | 65.1733 | 57.6533 | 57.6533 | 0 | 0 | 0 | 0 | 0 | 0 | 1 | 1 | 17.1365 | 1.9041 | [7 empty] | None | None | None | None
M-042 | HVAC - Gas Furnace | SCG | COM | Gas | COMHVAC - Gas Furnace | Packaged Furnace (Weatherized) 92 AFUE, HIR = 1.13857 | Packaged Furnace (Weatherized) 78 AFUE, HIR = 1.24067 | Minimum Code as of 1-1-2015, Packaged Furnace (Weatherized) 81 AFUE; HIR = 1.21728 | HVAC | SpaceHeat | SpaceHtg_eq | GasFurnace |  | 1 | 0 | 0 | 0.8 |  | NA | 0.8 | Gas Furnace | Cap-kBTUh | GRO | GROCERY | New | CZ14 | China Lake Area (CZ14) |  |  |  | 1000 sf | 17.1365 | 1.9041 | 19.0406 | Cap-kBTUh/1000 sf | 0 | 0 | 0 | 0 | 0 | 0 | 13.1825 | 14.0948 | 13.1825 | 0 | 0 | 0 | 0 | 0 | 0 | 13.1825 | 14.0948 | 13.1825 |  | 20 | 20 | 20 | 6.6667 | 0.5 | 65.1733 | 57.6533 | 57.6533 | 0 | 0 | 0 | 0 | 0 | 0 | 1 | 1 | 17.1365 | 1.9041 | [7 empty] | None | None | None | None
M-042 | HVAC - Gas Furnace | SCG | COM | Gas | COMHVAC - Gas Furnace | Packaged Furnace (Weatherized) 92 AFUE, HIR = 1.13857 | Packaged Furnace (Weatherized) 78 AFUE, HIR = 1.24067 | Minimum Code as of 1-1-2015, Packaged Furnace (Weatherized) 81 AFUE; HIR = 1.21728 | HVAC | SpaceHeat | SpaceHtg_eq | GasFurnace |  | 1 | 0 | 0 | 0.8 |  | NA | 0.8 | Gas Furnace | Cap-kBTUh | GRO | GROCERY | Existing | CZ15 | Blythe Area (CZ15) |  |  |  | 1000 sf | 17.1365 | 1.9041 | 19.0406 | Cap-kBTUh/1000 sf | 0 | 0 | 0 | 0 | 0 | 0 | 9.9759 | 10.5531 | 10.1082 | 0 | 0 | 0 | 0 | 0 | 0 | 9.9759 | 10.5531 | 10.1082 |  | 20 | 20 | 20 | 6.6667 | 0.5 | 65.1733 | 57.6533 | 57.6533 | 0 | 0 | 0 | 0 | 0 | 0 | 1 | 1 | 17.1365 | 1.9041 | [7 empty] | None | None | None | None
M-042 | HVAC - Gas Furnace | SCG | COM | Gas | COMHVAC - Gas Furnace | Packaged Furnace (Weatherized) 92 AFUE, HIR = 1.13857 | Packaged Furnace (Weatherized) 78 AFUE, HIR = 1.24067 | Minimum Code as of 1-1-2015, Packaged Furnace (Weatherized) 81 AFUE; HIR = 1.21728 | HVAC | SpaceHeat | SpaceHtg_eq | GasFurnace |  | 1 | 0 | 0 | 0.8 |  | NA | 0.8 | Gas Furnace | Cap-kBTUh | GRO | GROCERY | New | CZ15 | Blythe Area (CZ15) |  |  |  | 1000 sf | 17.1365 | 1.9041 | 19.0406 | Cap-kBTUh/1000 sf | 0 | 0 | 0 | 0 | 0 | 0 | 7.8314 | 8.2755 | 7.8314 | 0 | 0 | 0 | 0 | 0 | 0 | 7.8314 | 8.2755 | 7.8314 |  | 20 | 20 | 20 | 6.6667 | 0.5 | 65.1733 | 57.6533 | 57.6533 | 0 | 0 | 0 | 0 | 0 | 0 | 1 | 1 | 17.1365 | 1.9041 | [7 empty] | None | None | None | None
M-042 | HVAC - Gas Furnace | SCG | COM | Gas | COMHVAC - Gas Furnace | Packaged Furnace (Weatherized) 92 AFUE, HIR = 1.13857 | Packaged Furnace (Weatherized) 78 AFUE, HIR = 1.24067 | Minimum Code as of 1-1-2015, Packaged Furnace (Weatherized) 81 AFUE; HIR = 1.21728 | HVAC | SpaceHeat | SpaceHtg_eq | GasFurnace |  | 1 | 0 | 0 | 0.8 |  | NA | 0.8 | Gas Furnace | Cap-kBTUh | GRO | GROCERY | Existing | CZ16 | Mount Shasta Area (CZ16) |  |  |  | 1000 sf | 17.1365 | 1.9041 | 19.0406 | Cap-kBTUh/1000 sf | 0 | 0 | 0 | 0 | 0 | 0 | 25.848 | 27.678 | 26.2672 | 0 | 0 | 0 | 0 | 0 | 0 | 25.848 | 27.678 | 26.2672 |  | 20 | 20 | 20 | 6.6667 | 0.5 | 65.1733 | 57.6533 | 57.6533 | 0 | 0 | 0 | 0 | 0 | 0 | 1 | 1 | 17.1365 | 1.9041 | [7 empty] | None | None | None | None
M-042 | HVAC - Gas Furnace | SCG | COM | Gas | COMHVAC - Gas Furnace | Packaged Furnace (Weatherized) 92 AFUE, HIR = 1.13857 | Packaged Furnace (Weatherized) 78 AFUE, HIR = 1.24067 | Minimum Code as of 1-1-2015, Packaged Furnace (Weatherized) 81 AFUE; HIR = 1.21728 | HVAC | SpaceHeat | SpaceHtg_eq | GasFurnace |  | 1 | 0 | 0 | 0.8 |  | NA | 0.8 | Gas Furnace | Cap-kBTUh | GRO | GROCERY | New | CZ16 | Mount Shasta Area (CZ16) |  |  |  | 1000 sf | 17.1365 | 1.9041 | 19.0406 | Cap-kBTUh/1000 sf | 0 | 0 | 0 | 0 | 0 | 0 | 21.9314 | 23.6342 | 21.9314 | 0 | 0 | 0 | 0 | 0 | 0 | 21.9314 | 23.6342 | 21.9314 |  | 20 | 20 | 20 | 6.6667 | 0.5 | 65.1733 | 57.6533 | 57.6533 | 0 | 0 | 0 | 0 | 0 | 0 | 1 | 1 | 17.1365 | 1.9041 | [7 empty] | None | None | None | None
M-042 | HVAC - Gas Furnace | SDGE | COM | Gas | COMHVAC - Gas Furnace | Packaged Furnace (Weatherized) 92 AFUE, HIR = 1.13857 | Packaged Furnace (Weatherized) 78 AFUE, HIR = 1.24067 | Minimum Code as of 1-1-2015, Packaged Furnace (Weatherized) 81 AFUE; HIR = 1.21728 | HVAC | SpaceHeat | SpaceHtg_eq | GasFurnace |  | 1 | 0 | 0 | 0.8 |  | NA | 0.8 | Gas Furnace | Cap-kBTUh | GRO | GROCERY | Existing | CZ06 | Los Angeles Area (CZ06) |  |  |  | 1000 sf | 14.9531 | 1.6615 | 16.6146 | Cap-kBTUh/1000 sf | 0 | 0 | 0 | 0 | 0 | 0 | 16.8561 | 17.7934 | 17.0709 | 0 | 0 | 0 | 0 | 0 | 0 | 16.8561 | 17.7934 | 17.0709 |  | 20 | 20 | 20 | 6.6667 | 0.5 | 65.1733 | 57.6533 | 57.6533 | 0 | 0 | 0 | 0 | 0 | 0 | 1 | 1 | 14.9531 | 1.6615 | [7 empty] | None | None | None | None
M-042 | HVAC - Gas Furnace | SDGE | COM | Gas | COMHVAC - Gas Furnace | Packaged Furnace (Weatherized) 92 AFUE, HIR = 1.13857 | Packaged Furnace (Weatherized) 78 AFUE, HIR = 1.24067 | Minimum Code as of 1-1-2015, Packaged Furnace (Weatherized) 81 AFUE; HIR = 1.21728 | HVAC | SpaceHeat | SpaceHtg_eq | GasFurnace |  | 1 | 0 | 0 | 0.8 |  | NA | 0.8 | Gas Furnace | Cap-kBTUh | GRO | GROCERY | New | CZ06 | Los Angeles Area (CZ06) |  |  |  | 1000 sf | 14.9531 | 1.6615 | 16.6146 | Cap-kBTUh/1000 sf | 0 | 0 | 0 | 0 | 0 | 0 | 11.7789 | 12.4545 | 11.7789 | 0 | 0 | 0 | 0 | 0 | 0 | 11.7789 | 12.4545 | 11.7789 |  | 20 | 20 | 20 | 6.6667 | 0.5 | 65.1733 | 57.6533 | 57.6533 | 0 | 0 | 0 | 0 | 0 | 0 | 1 | 1 | 14.9531 | 1.6615 | [7 empty] | None | None | None | None
M-042 | HVAC - Gas Furnace | SDGE | COM | Gas | COMHVAC - Gas Furnace | Packaged Furnace (Weatherized) 92 AFUE, HIR = 1.13857 | Packaged Furnace (Weatherized) 78 AFUE, HIR = 1.24067 | Minimum Code as of 1-1-2015, Packaged Furnace (Weatherized) 81 AFUE; HIR = 1.21728 | HVAC | SpaceHeat | SpaceHtg_eq | GasFurnace |  | 1 | 0 | 0 | 0.8 |  | NA | 0.8 | Gas Furnace | Cap-kBTUh | GRO | GROCERY | Existing | CZ07 | San Diego Area (CZ07) |  |  |  | 1000 sf | 14.9531 | 1.6615 | 16.6146 | Cap-kBTUh/1000 sf | 0 | 0 | 0 | 0 | 0 | 0 | 22.4684 | 23.5845 | 22.7241 | 0 | 0 | 0 | 0 | 0 | 0 | 22.4684 | 23.5845 | 22.7241 |  | 20 | 20 | 20 | 6.6667 | 0.5 | 65.1733 | 57.6533 | 57.6533 | 0 | 0 | 0 | 0 | 0 | 0 | 1 | 1 | 14.9531 | 1.6615 | [7 empty] | None | None | None | None
M-042 | HVAC - Gas Furnace | SDGE | COM | Gas | COMHVAC - Gas Furnace | Packaged Furnace (Weatherized) 92 AFUE, HIR = 1.13857 | Packaged Furnace (Weatherized) 78 AFUE, HIR = 1.24067 | Minimum Code as of 1-1-2015, Packaged Furnace (Weatherized) 81 AFUE; HIR = 1.21728 | HVAC | SpaceHeat | SpaceHtg_eq | GasFurnace |  | 1 | 0 | 0 | 0.8 |  | NA | 0.8 | Gas Furnace | Cap-kBTUh | GRO | GROCERY | New | CZ07 | San Diego Area (CZ07) |  |  |  | 1000 sf | 14.9531 | 1.6615 | 16.6146 | Cap-kBTUh/1000 sf | 0 | 0 | 0 | 0 | 0 | 0 | 14.9469 | 15.7213 | 14.9469 | 0 | 0 | 0 | 0 | 0 | 0 | 14.9469 | 15.7213 | 14.9469 |  | 20 | 20 | 20 | 6.6667 | 0.5 | 65.1733 | 57.6533 | 57.6533 | 0 | 0 | 0 | 0 | 0 | 0 | 1 | 1 | 14.9531 | 1.6615 | [7 empty] | None | None | None | None
M-042 | HVAC - Gas Furnace | SDGE | COM | Gas | COMHVAC - Gas Furnace | Packaged Furnace (Weatherized) 92 AFUE, HIR = 1.13857 | Packaged Furnace (Weatherized) 78 AFUE, HIR = 1.24067 | Minimum Code as of 1-1-2015, Packaged Furnace (Weatherized) 81 AFUE; HIR = 1.21728 | HVAC | SpaceHeat | SpaceHtg_eq | GasFurnace |  | 1 | 0 | 0 | 0.8 |  | NA | 0.8 | Gas Furnace | Cap-kBTUh | GRO | GROCERY | Existing | CZ08 | El Toro Area (CZ08) |  |  |  | 1000 sf | 14.9531 | 1.6615 | 16.6146 | Cap-kBTUh/1000 sf | 0 | 0 | 0 | 0 | 0 | 0 | 15.9824 | 16.7954 | 16.1687 | 0 | 0 | 0 | 0 | 0 | 0 | 15.9824 | 16.7954 | 16.1687 |  | 20 | 20 | 20 | 6.6667 | 0.5 | 65.1733 | 57.6533 | 57.6533 | 0 | 0 | 0 | 0 | 0 | 0 | 1 | 1 | 14.9531 | 1.6615 | [7 empty] | None | None | None | None
M-042 | HVAC - Gas Furnace | SDGE | COM | Gas | COMHVAC - Gas Furnace | Packaged Furnace (Weatherized) 92 AFUE, HIR = 1.13857 | Packaged Furnace (Weatherized) 78 AFUE, HIR = 1.24067 | Minimum Code as of 1-1-2015, Packaged Furnace (Weatherized) 81 AFUE; HIR = 1.21728 | HVAC | SpaceHeat | SpaceHtg_eq | GasFurnace |  | 1 | 0 | 0 | 0.8 |  | NA | 0.8 | Gas Furnace | Cap-kBTUh | GRO | GROCERY | New | CZ08 | El Toro Area (CZ08) |  |  |  | 1000 sf | 14.9531 | 1.6615 | 16.6146 | Cap-kBTUh/1000 sf | 0 | 0 | 0 | 0 | 0 | 0 | 11.2055 | 11.8056 | 11.2055 | 0 | 0 | 0 | 0 | 0 | 0 | 11.2055 | 11.8056 | 11.2055 |  | 20 | 20 | 20 | 6.6667 | 0.5 | 65.1733 | 57.6533 | 57.6533 | 0 | 0 | 0 | 0 | 0 | 0 | 1 | 1 | 14.9531 | 1.6615 | [7 empty] | None | None | None | None
M-042 | HVAC - Gas Furnace | SDGE | COM | Gas | COMHVAC - Gas Furnace | Packaged Furnace (Weatherized) 92 AFUE, HIR = 1.13857 | Packaged Furnace (Weatherized) 78 AFUE, HIR = 1.24067 | Minimum Code as of 1-1-2015, Packaged Furnace (Weatherized) 81 AFUE; HIR = 1.21728 | HVAC | SpaceHeat | SpaceHtg_eq | GasFurnace |  | 1 | 0 | 0 | 0.8 |  | NA | 0.8 | Gas Furnace | Cap-kBTUh | GRO | GROCERY | Existing | CZ10 | San Bernardino Area (CZ10) |  |  |  | 1000 sf | 14.9531 | 1.6615 | 16.6146 | Cap-kBTUh/1000 sf | 0 | 0 | 0 | 0 | 0 | 0 | 15.3477 | 16.0901 | 15.5178 | 0 | 0 | 0 | 0 | 0 | 0 | 15.3477 | 16.0901 | 15.5178 |  | 20 | 20 | 20 | 6.6667 | 0.5 | 65.1733 | 57.6533 | 57.6533 | 0 | 0 | 0 | 0 | 0 | 0 | 1 | 1 | 14.9531 | 1.6615 | [7 empty] | None | None | None | None
M-042 | HVAC - Gas Furnace | SDGE | COM | Gas | COMHVAC - Gas Furnace | Packaged Furnace (Weatherized) 92 AFUE, HIR = 1.13857 | Packaged Furnace (Weatherized) 78 AFUE, HIR = 1.24067 | Minimum Code as of 1-1-2015, Packaged Furnace (Weatherized) 81 AFUE; HIR = 1.21728 | HVAC | SpaceHeat | SpaceHtg_eq | GasFurnace |  | 1 | 0 | 0 | 0.8 |  | NA | 0.8 | Gas Furnace | Cap-kBTUh | GRO | GROCERY | New | CZ10 | San Bernardino Area (CZ10) |  |  |  | 1000 sf | 14.9531 | 1.6615 | 16.6146 | Cap-kBTUh/1000 sf | 0 | 0 | 0 | 0 | 0 | 0 | 11.575 | 12.1611 | 11.575 | 0 | 0 | 0 | 0 | 0 | 0 | 11.575 | 12.1611 | 11.575 |  | 20 | 20 | 20 | 6.6667 | 0.5 | 65.1733 | 57.6533 | 57.6533 | 0 | 0 | 0 | 0 | 0 | 0 | 1 | 1 | 14.9531 | 1.6615 | [7 empty] | None | None | None | None
M-042 | HVAC - Gas Furnace | SDGE | COM | Gas | COMHVAC - Gas Furnace | Packaged Furnace (Weatherized) 92 AFUE, HIR = 1.13857 | Packaged Furnace (Weatherized) 78 AFUE, HIR = 1.24067 | Minimum Code as of 1-1-2015, Packaged Furnace (Weatherized) 81 AFUE; HIR = 1.21728 | HVAC | SpaceHeat | SpaceHtg_eq | GasFurnace |  | 1 | 0 | 0 | 0.8 |  | NA | 0.8 | Gas Furnace | Cap-kBTUh | GRO | GROCERY | New | CZ14 | China Lake Area (CZ14) |  |  |  | 1000 sf | 14.9531 | 1.6615 | 16.6146 | Cap-kBTUh/1000 sf | 0 | 0 | 0 | 0 | 0 | 0 | 13.1938 | 14.1068 | 13.1938 | 0 | 0 | 0 | 0 | 0 | 0 | 13.1938 | 14.1068 | 13.1938 |  | 20 | 20 | 20 | 6.6667 | 0.5 | 65.1733 | 57.6533 | 57.6533 | 0 | 0 | 0 | 0 | 0 | 0 | 1 | 1 | 14.9531 | 1.6615 | [7 empty] | None | None | None | None
M-042 | HVAC - Gas Furnace | PGE | COM | Gas | COMHVAC - Gas Furnace | Packaged Furnace (Weatherized) 92 AFUE, HIR = 1.13857 | Packaged Furnace (Weatherized) 78 AFUE, HIR = 1.24067 | Minimum Code as of 1-1-2015, Packaged Furnace (Weatherized) 81 AFUE; HIR = 1.21728 | HVAC | SpaceHeat | SpaceHtg_eq | GasFurnace |  | 1 | 0 | 0 | 0.8 |  | NA | 0.8 | Gas Furnace | Cap-kBTUh | HSP | HEALTH/MEDICAL - HOSPITAL | New | CZ01 | Arcata Area (CZ01) |  |  |  | 1000 sf | 13.6268 | 1.5141 | 15.1409 | Cap-kBTUh/1000 sf | 0 | 0 | 0 | 0 | 0 | 0 | 52.9054 | 55.7589 | 52.9054 | 0 | 0 | 0 | 0 | 0 | 0 | 52.9054 | 55.7589 | 52.9054 |  | 20 | 20 | 20 | 6.6667 | 0.5 | 65.1494 | 57.6322 | 57.6322 | 0 | 0 | 0 | 0 | 0 | 0 | 1 | 1 | 19.2704 | 2.1412 | [7 empty] | None | None | None | None
M-042 | HVAC - Gas Furnace | PGE | COM | Gas | COMHVAC - Gas Furnace | Packaged Furnace (Weatherized) 92 AFUE, HIR = 1.13857 | Packaged Furnace (Weatherized) 78 AFUE, HIR = 1.24067 | Minimum Code as of 1-1-2015, Packaged Furnace (Weatherized) 81 AFUE; HIR = 1.21728 | HVAC | SpaceHeat | SpaceHtg_eq | GasFurnace |  | 1 | 0 | 0 | 0.8 |  | NA | 0.8 | Gas Furnace | Cap-kBTUh | HSP | HEALTH/MEDICAL - HOSPITAL | Existing | CZ02 | Santa Rosa Area (CZ02) |  |  |  | 1000 sf | 13.6268 | 1.5141 | 15.1409 | Cap-kBTUh/1000 sf | 0 | 0 | 0 | 0 | 0 | 0 | 31.5199 | 32.8533 | 31.8254 | 0 | 0 | 0 | 0 | 0 | 0 | 31.5199 | 32.8533 | 31.8254 |  | 20 | 20 | 20 | 6.6667 | 0.5 | 65.1494 | 57.6322 | 57.6322 | 0 | 0 | 0 | 0 | 0 | 0 | 1 | 1 | 19.2704 | 2.1412 | [7 empty] | None | None | None | None
M-042 | HVAC - Gas Furnace | PGE | COM | Gas | COMHVAC - Gas Furnace | Packaged Furnace (Weatherized) 92 AFUE, HIR = 1.13857 | Packaged Furnace (Weatherized) 78 AFUE, HIR = 1.24067 | Minimum Code as of 1-1-2015, Packaged Furnace (Weatherized) 81 AFUE; HIR = 1.21728 | HVAC | SpaceHeat | SpaceHtg_eq | GasFurnace |  | 1 | 0 | 0 | 0.8 |  | NA | 0.8 | Gas Furnace | Cap-kBTUh | HSP | HEALTH/MEDICAL - HOSPITAL | New | CZ02 | Santa Rosa Area (CZ02) |  |  |  | 1000 sf | 13.6268 | 1.5141 | 15.1409 | Cap-kBTUh/1000 sf | 0 | 0 | 0 | 0 | 0 | 0 | 36.098 | 38.1593 | 36.098 | 0 | 0 | 0 | 0 | 0 | 0 | 36.098 | 38.1593 | 36.098 |  | 20 | 20 | 20 | 6.6667 | 0.5 | 65.1494 | 57.6322 | 57.6322 | 0 | 0 | 0 | 0 | 0 | 0 | 1 | 1 | 19.2704 | 2.1412 | [7 empty] | None | None | None | None
M-042 | HVAC - Gas Furnace | PGE | COM | Gas | COMHVAC - Gas Furnace | Packaged Furnace (Weatherized) 92 AFUE, HIR = 1.13857 | Packaged Furnace (Weatherized) 78 AFUE, HIR = 1.24067 | Minimum Code as of 1-1-2015, Packaged Furnace (Weatherized) 81 AFUE; HIR = 1.21728 | HVAC | SpaceHeat | SpaceHtg_eq | GasFurnace |  | 1 | 0 | 0 | 0.8 |  | NA | 0.8 | Gas Furnace | Cap-kBTUh | HSP | HEALTH/MEDICAL - HOSPITAL | Existing | CZ03 | Oakland Area (CZ03) |  |  |  | 1000 sf | 13.6268 | 1.5141 | 15.1409 | Cap-kBTUh/1000 sf | 0 | 0 | 0 | 0 | 0 | 0 | 28.7324 | 29.6299 | 28.938 | 0 | 0 | 0 | 0 | 0 | 0 | 28.7324 | 29.6299 | 28.938 |  | 20 | 20 | 20 | 6.6667 | 0.5 | 65.1494 | 57.6322 | 57.6322 | 0 | 0 | 0 | 0 | 0 | 0 | 1 | 1 | 19.2704 | 2.1412 | [7 empty] | None | None | None | None
M-042 | HVAC - Gas Furnace | PGE | COM | Gas | COMHVAC - Gas Furnace | Packaged Furnace (Weatherized) 92 AFUE, HIR = 1.13857 | Packaged Furnace (Weatherized) 78 AFUE, HIR = 1.24067 | Minimum Code as of 1-1-2015, Packaged Furnace (Weatherized) 81 AFUE; HIR = 1.21728 | HVAC | SpaceHeat | SpaceHtg_eq | GasFurnace |  | 1 | 0 | 0 | 0.8 |  | NA | 0.8 | Gas Furnace | Cap-kBTUh | HSP | HEALTH/MEDICAL - HOSPITAL | New | CZ03 | Oakland Area (CZ03) |  |  |  | 1000 sf | 13.6268 | 1.5141 | 15.1409 | Cap-kBTUh/1000 sf | 0 | 0 | 0 | 0 | 0 | 0 | 33.1575 | 34.8529 | 33.1575 | 0 | 0 | 0 | 0 | 0 | 0 | 33.1575 | 34.8529 | 33.1575 |  | 20 | 20 | 20 | 6.6667 | 0.5 | 65.1494 | 57.6322 | 57.6322 | 0 | 0 | 0 | 0 | 0 | 0 | 1 | 1 | 19.2704 | 2.1412 | [7 empty] | None | None | None | None
M-042 | HVAC - Gas Furnace | PGE | COM | Gas | COMHVAC - Gas Furnace | Packaged Furnace (Weatherized) 92 AFUE, HIR = 1.13857 | Packaged Furnace (Weatherized) 78 AFUE, HIR = 1.24067 | Minimum Code as of 1-1-2015, Packaged Furnace (Weatherized) 81 AFUE; HIR = 1.21728 | HVAC | SpaceHeat | SpaceHtg_eq | GasFurnace |  | 1 | 0 | 0 | 0.8 |  | NA | 0.8 | Gas Furnace | Cap-kBTUh | HSP | HEALTH/MEDICAL - HOSPITAL | Existing | CZ04 | Sunnyvale Area (CZ04) |  |  |  | 1000 sf | 13.6268 | 1.5141 | 15.1409 | Cap-kBTUh/1000 sf | 0 | 0 | 0 | 0 | 0 | 0 | 21.9637 | 22.7146 | 22.1358 | 0 | 0 | 0 | 0 | 0 | 0 | 21.9637 | 22.7146 | 22.1358 |  | 20 | 20 | 20 | 6.6667 | 0.5 | 65.1494 | 57.6322 | 57.6322 | 0 | 0 | 0 | 0 | 0 | 0 | 1 | 1 | 19.2704 | 2.1412 | [7 empty] | None | None | None | None
M-042 | HVAC - Gas Furnace | PGE | COM | Gas | COMHVAC - Gas Furnace | Packaged Furnace (Weatherized) 92 AFUE, HIR = 1.13857 | Packaged Furnace (Weatherized) 78 AFUE, HIR = 1.24067 | Minimum Code as of 1-1-2015, Packaged Furnace (Weatherized) 81 AFUE; HIR = 1.21728 | HVAC | SpaceHeat | SpaceHtg_eq | GasFurnace |  | 1 | 0 | 0 | 0.8 |  | NA | 0.8 | Gas Furnace | Cap-kBTUh | HSP | HEALTH/MEDICAL - HOSPITAL | New | CZ04 | Sunnyvale Area (CZ04) |  |  |  | 1000 sf | 13.6268 | 1.5141 | 15.1409 | Cap-kBTUh/1000 sf | 0 | 0 | 0 | 0 | 0 | 0 | 24.5151 | 25.788 | 24.5151 | 0 | 0 | 0 | 0 | 0 | 0 | 24.5151 | 25.788 | 24.5151 |  | 20 | 20 | 20 | 6.6667 | 0.5 | 65.1494 | 57.6322 | 57.6322 | 0 | 0 | 0 | 0 | 0 | 0 | 1 | 1 | 19.2704 | 2.1412 | [7 empty] | None | None | None | None
M-042 | HVAC - Gas Furnace | PGE | COM | Gas | COMHVAC - Gas Furnace | Packaged Furnace (Weatherized) 92 AFUE, HIR = 1.13857 | Packaged Furnace (Weatherized) 78 AFUE, HIR = 1.24067 | Minimum Code as of 1-1-2015, Packaged Furnace (Weatherized) 81 AFUE; HIR = 1.21728 | HVAC | SpaceHeat | SpaceHtg_eq | GasFurnace |  | 1 | 0 | 0 | 0.8 |  | NA | 0.8 | Gas Furnace | Cap-kBTUh | HSP | HEALTH/MEDICAL - HOSPITAL | New | CZ05 | Santa Maria Area (CZ05) |  |  |  | 1000 sf | 13.6268 | 1.5141 | 15.1409 | Cap-kBTUh/1000 sf | 0 | 0 | 0 | 0 | 0 | 0 | 40.5533 | 41.8578 | 40.5533 | 0 | 0 | 0 | 0 | 0 | 0 | 40.5533 | 41.8578 | 40.5533 |  | 20 | 20 | 20 | 6.6667 | 0.5 | 65.1494 | 57.6322 | 57.6322 | 0 | 0 | 0 | 0 | 0 | 0 | 1 | 1 | 19.2704 | 2.1412 | [7 empty] | None | None | None | None
M-042 | HVAC - Gas Furnace | PGE | COM | Gas | COMHVAC - Gas Furnace | Packaged Furnace (Weatherized) 92 AFUE, HIR = 1.13857 | Packaged Furnace (Weatherized) 78 AFUE, HIR = 1.24067 | Minimum Code as of 1-1-2015, Packaged Furnace (Weatherized) 81 AFUE; HIR = 1.21728 | HVAC | SpaceHeat | SpaceHtg_eq | GasFurnace |  | 1 | 0 | 0 | 0.8 |  | NA | 0.8 | Gas Furnace | Cap-kBTUh | HSP | HEALTH/MEDICAL - HOSPITAL | Existing | CZ05 | Santa Maria Area (CZ05) |  |  |  | 1000 sf | 13.6268 | 1.5141 | 15.1409 | Cap-kBTUh/1000 sf | 0 | 0 | 0 | 0 | 0 | 0 | 34.887 | 35.6074 | 35.0521 | 0 | 0 | 0 | 0 | 0 | 0 | 34.887 | 35.6074 | 35.0521 |  | 20 | 20 | 20 | 6.6667 | 0.5 | 65.1494 | 57.6322 | 57.6322 | 0 | 0 | 0 | 0 | 0 | 0 | 1 | 1 | 19.2704 | 2.1412 | [7 empty] | None | None | None | None
M-042 | HVAC - Gas Furnace | PGE | COM | Gas | COMHVAC - Gas Furnace | Packaged Furnace (Weatherized) 92 AFUE, HIR = 1.13857 | Packaged Furnace (Weatherized) 78 AFUE, HIR = 1.24067 | Minimum Code as of 1-1-2015, Packaged Furnace (Weatherized) 81 AFUE; HIR = 1.21728 | HVAC | SpaceHeat | SpaceHtg_eq | GasFurnace |  | 1 | 0 | 0 | 0.8 |  | NA | 0.8 | Gas Furnace | Cap-kBTUh | HSP | HEALTH/MEDICAL - HOSPITAL | Existing | CZ11 | Red Bluff Area (CZ11) |  |  |  | 1000 sf | 13.6268 | 1.5141 | 15.1409 | Cap-kBTUh/1000 sf | 0 | 0 | 0 | 0 | 0 | 0 | 24.8897 | 26.4269 | 25.2419 | 0 | 0 | 0 | 0 | 0 | 0 | 24.8897 | 26.4269 | 25.2419 |  | 20 | 20 | 20 | 6.6667 | 0.5 | 65.1494 | 57.6322 | 57.6322 | 0 | 0 | 0 | 0 | 0 | 0 | 1 | 1 | 19.2704 | 2.1412 | [7 empty] | None | None | None | None
M-042 | HVAC - Gas Furnace | PGE | COM | Gas | COMHVAC - Gas Furnace | Packaged Furnace (Weatherized) 92 AFUE, HIR = 1.13857 | Packaged Furnace (Weatherized) 78 AFUE, HIR = 1.24067 | Minimum Code as of 1-1-2015, Packaged Furnace (Weatherized) 81 AFUE; HIR = 1.21728 | HVAC | SpaceHeat | SpaceHtg_eq | GasFurnace |  | 1 | 0 | 0 | 0.8 |  | NA | 0.8 | Gas Furnace | Cap-kBTUh | HSP | HEALTH/MEDICAL - HOSPITAL | New | CZ11 | Red Bluff Area (CZ11) |  |  |  | 1000 sf | 13.6268 | 1.5141 | 15.1409 | Cap-kBTUh/1000 sf | 0 | 0 | 0 | 0 | 0 | 0 | 28.5781 | 30.6944 | 28.5781 | 0 | 0 | 0 | 0 | 0 | 0 | 28.5781 | 30.6944 | 28.5781 |  | 20 | 20 | 20 | 6.6667 | 0.5 | 65.1494 | 57.6322 | 57.6322 | 0 | 0 | 0 | 0 | 0 | 0 | 1 | 1 | 19.2704 | 2.1412 | [7 empty] | None | None | None | None
M-042 | HVAC - Gas Furnace | PGE | COM | Gas | COMHVAC - Gas Furnace | Packaged Furnace (Weatherized) 92 AFUE, HIR = 1.13857 | Packaged Furnace (Weatherized) 78 AFUE, HIR = 1.24067 | Minimum Code as of 1-1-2015, Packaged Furnace (Weatherized) 81 AFUE; HIR = 1.21728 | HVAC | SpaceHeat | SpaceHtg_eq | GasFurnace |  | 1 | 0 | 0 | 0.8 |  | NA | 0.8 | Gas Furnace | Cap-kBTUh | HSP | HEALTH/MEDICAL - HOSPITAL | Existing | CZ12 | Sacramento Area (CZ12) |  |  |  | 1000 sf | 13.6268 | 1.5141 | 15.1409 | Cap-kBTUh/1000 sf | 0 | 0 | 0 | 0 | 0 | 0 | 25.0498 | 26.4409 | 25.3685 | 0 | 0 | 0 | 0 | 0 | 0 | 25.0498 | 26.4409 | 25.3685 |  | 20 | 20 | 20 | 6.6667 | 0.5 | 65.1494 | 57.6322 | 57.6322 | 0 | 0 | 0 | 0 | 0 | 0 | 1 | 1 | 19.2704 | 2.1412 | [7 empty] | None | None | None | None
M-042 | HVAC - Gas Furnace | PGE | COM | Gas | COMHVAC - Gas Furnace | Packaged Furnace (Weatherized) 92 AFUE, HIR = 1.13857 | Packaged Furnace (Weatherized) 78 AFUE, HIR = 1.24067 | Minimum Code as of 1-1-2015, Packaged Furnace (Weatherized) 81 AFUE; HIR = 1.21728 | HVAC | SpaceHeat | SpaceHtg_eq | GasFurnace |  | 1 | 0 | 0 | 0.8 |  | NA | 0.8 | Gas Furnace | Cap-kBTUh | HSP | HEALTH/MEDICAL - HOSPITAL | New | CZ12 | Sacramento Area (CZ12) |  |  |  | 1000 sf | 13.6268 | 1.5141 | 15.1409 | Cap-kBTUh/1000 sf | 0 | 0 | 0 | 0 | 0 | 0 | 29.0384 | 31.0424 | 29.0384 | 0 | 0 | 0 | 0 | 0 | 0 | 29.0384 | 31.0424 | 29.0384 |  | 20 | 20 | 20 | 6.6667 | 0.5 | 65.1494 | 57.6322 | 57.6322 | 0 | 0 | 0 | 0 | 0 | 0 | 1 | 1 | 19.2704 | 2.1412 | [7 empty] | None | None | None | None
M-042 | HVAC - Gas Furnace | PGE | COM | Gas | COMHVAC - Gas Furnace | Packaged Furnace (Weatherized) 92 AFUE, HIR = 1.13857 | Packaged Furnace (Weatherized) 78 AFUE, HIR = 1.24067 | Minimum Code as of 1-1-2015, Packaged Furnace (Weatherized) 81 AFUE; HIR = 1.21728 | HVAC | SpaceHeat | SpaceHtg_eq | GasFurnace |  | 1 | 0 | 0 | 0.8 |  | NA | 0.8 | Gas Furnace | Cap-kBTUh | HSP | HEALTH/MEDICAL - HOSPITAL | Existing | CZ13 | Fresno Area (CZ13) |  |  |  | 1000 sf | 13.6268 | 1.5141 | 15.1409 | Cap-kBTUh/1000 sf | 0 | 0 | 0 | 0 | 0 | 0 | 23.3458 | 24.4415 | 23.5968 | 0 | 0 | 0 | 0 | 0 | 0 | 23.3458 | 24.4415 | 23.5968 |  | 20 | 20 | 20 | 6.6667 | 0.5 | 65.1494 | 57.6322 | 57.6322 | 0 | 0 | 0 | 0 | 0 | 0 | 1 | 1 | 19.2704 | 2.1412 | [7 empty] | None | None | None | None
M-042 | HVAC - Gas Furnace | PGE | COM | Gas | COMHVAC - Gas Furnace | Packaged Furnace (Weatherized) 92 AFUE, HIR = 1.13857 | Packaged Furnace (Weatherized) 78 AFUE, HIR = 1.24067 | Minimum Code as of 1-1-2015, Packaged Furnace (Weatherized) 81 AFUE; HIR = 1.21728 | HVAC | SpaceHeat | SpaceHtg_eq | GasFurnace |  | 1 | 0 | 0 | 0.8 |  | NA | 0.8 | Gas Furnace | Cap-kBTUh | HSP | HEALTH/MEDICAL - HOSPITAL | New | CZ13 | Fresno Area (CZ13) |  |  |  | 1000 sf | 13.6268 | 1.5141 | 15.1409 | Cap-kBTUh/1000 sf | 0 | 0 | 0 | 0 | 0 | 0 | 27.2444 | 28.8454 | 27.2444 | 0 | 0 | 0 | 0 | 0 | 0 | 27.2444 | 28.8454 | 27.2444 |  | 20 | 20 | 20 | 6.6667 | 0.5 | 65.1494 | 57.6322 | 57.6322 | 0 | 0 | 0 | 0 | 0 | 0 | 1 | 1 | 19.2704 | 2.1412 | [7 empty] | None | None | None | None
M-042 | HVAC - Gas Furnace | PGE | COM | Gas | COMHVAC - Gas Furnace | Packaged Furnace (Weatherized) 92 AFUE, HIR = 1.13857 | Packaged Furnace (Weatherized) 78 AFUE, HIR = 1.24067 | Minimum Code as of 1-1-2015, Packaged Furnace (Weatherized) 81 AFUE; HIR = 1.21728 | HVAC | SpaceHeat | SpaceHtg_eq | GasFurnace |  | 1 | 0 | 0 | 0.8 |  | NA | 0.8 | Gas Furnace | Cap-kBTUh | HSP | HEALTH/MEDICAL - HOSPITAL | Existing | CZ16 | Mount Shasta Area (CZ16) |  |  |  | 1000 sf | 13.6268 | 1.5141 | 15.1409 | Cap-kBTUh/1000 sf | 0 | 0 | 0 | 0 | 0 | 0 | 42.1673 | 45.567 | 42.9462 | 0 | 0 | 0 | 0 | 0 | 0 | 42.1673 | 45.567 | 42.9462 |  | 20 | 20 | 20 | 6.6667 | 0.5 | 65.1494 | 57.6322 | 57.6322 | 0 | 0 | 0 | 0 | 0 | 0 | 1 | 1 | 19.2704 | 2.1412 | [7 empty] | None | None | None | None
M-042 | HVAC - Gas Furnace | PGE | COM | Gas | COMHVAC - Gas Furnace | Packaged Furnace (Weatherized) 92 AFUE, HIR = 1.13857 | Packaged Furnace (Weatherized) 78 AFUE, HIR = 1.24067 | Minimum Code as of 1-1-2015, Packaged Furnace (Weatherized) 81 AFUE; HIR = 1.21728 | HVAC | SpaceHeat | SpaceHtg_eq | GasFurnace |  | 1 | 0 | 0 | 0.8 |  | NA | 0.8 | Gas Furnace | Cap-kBTUh | HSP | HEALTH/MEDICAL - HOSPITAL | New | CZ16 | Mount Shasta Area (CZ16) |  |  |  | 1000 sf | 13.6268 | 1.5141 | 15.1409 | Cap-kBTUh/1000 sf | 0 | 0 | 0 | 0 | 0 | 0 | 45.7293 | 50.0033 | 45.7293 | 0 | 0 | 0 | 0 | 0 | 0 | 45.7293 | 50.0033 | 45.7293 |  | 20 | 20 | 20 | 6.6667 | 0.5 | 65.1494 | 57.6322 | 57.6322 | 0 | 0 | 0 | 0 | 0 | 0 | 1 | 1 | 19.2704 | 2.1412 | [7 empty] | None | None | None | None
M-042 | HVAC - Gas Furnace | SCG | COM | Gas | COMHVAC - Gas Furnace | Packaged Furnace (Weatherized) 92 AFUE, HIR = 1.13857 | Packaged Furnace (Weatherized) 78 AFUE, HIR = 1.24067 | Minimum Code as of 1-1-2015, Packaged Furnace (Weatherized) 81 AFUE; HIR = 1.21728 | HVAC | SpaceHeat | SpaceHtg_eq | GasFurnace |  | 1 | 0 | 0 | 0.8 |  | NA | 0.8 | Gas Furnace | Cap-kBTUh | HSP | HEALTH/MEDICAL - HOSPITAL | New | CZ05 | Santa Maria Area (CZ05) |  |  |  | 1000 sf | 12.7282 | 1.4142 | 14.1425 | Cap-kBTUh/1000 sf | 0 | 0 | 0 | 0 | 0 | 0 | 40.6844 | 41.9932 | 40.6844 | 0 | 0 | 0 | 0 | 0 | 0 | 40.6844 | 41.9932 | 40.6844 |  | 20 | 20 | 20 | 6.6667 | 0.5 | 65.1733 | 57.6533 | 57.6533 | 0 | 0 | 0 | 0 | 0 | 0 | 1 | 1 | 17.1365 | 1.9041 | [7 empty] | None | None | None | None
M-042 | HVAC - Gas Furnace | SCG | COM | Gas | COMHVAC - Gas Furnace | Packaged Furnace (Weatherized) 92 AFUE, HIR = 1.13857 | Packaged Furnace (Weatherized) 78 AFUE, HIR = 1.24067 | Minimum Code as of 1-1-2015, Packaged Furnace (Weatherized) 81 AFUE; HIR = 1.21728 | HVAC | SpaceHeat | SpaceHtg_eq | GasFurnace |  | 1 | 0 | 0 | 0.8 |  | NA | 0.8 | Gas Furnace | Cap-kBTUh | HSP | HEALTH/MEDICAL - HOSPITAL | Existing | CZ05 | Santa Maria Area (CZ05) |  |  |  | 1000 sf | 12.7282 | 1.4142 | 14.1425 | Cap-kBTUh/1000 sf | 0 | 0 | 0 | 0 | 0 | 0 | 34.9298 | 35.6111 | 35.0859 | 0 | 0 | 0 | 0 | 0 | 0 | 34.9298 | 35.6111 | 35.0859 |  | 20 | 20 | 20 | 6.6667 | 0.5 | 65.1733 | 57.6533 | 57.6533 | 0 | 0 | 0 | 0 | 0 | 0 | 1 | 1 | 17.1365 | 1.9041 | [7 empty] | None | None | None | None
M-042 | HVAC - Gas Furnace | SCG | COM | Gas | COMHVAC - Gas Furnace | Packaged Furnace (Weatherized) 92 AFUE, HIR = 1.13857 | Packaged Furnace (Weatherized) 78 AFUE, HIR = 1.24067 | Minimum Code as of 1-1-2015, Packaged Furnace (Weatherized) 81 AFUE; HIR = 1.21728 | HVAC | SpaceHeat | SpaceHtg_eq | GasFurnace |  | 1 | 0 | 0 | 0.8 |  | NA | 0.8 | Gas Furnace | Cap-kBTUh | HSP | HEALTH/MEDICAL - HOSPITAL | New | CZ06 | Los Angeles Area (CZ06) |  |  |  | 1000 sf | 12.7282 | 1.4142 | 14.1425 | Cap-kBTUh/1000 sf | 0 | 0 | 0 | 0 | 0 | 0 | 22.3605 | 23.0593 | 22.3605 | 0 | 0 | 0 | 0 | 0 | 0 | 22.3605 | 23.0593 | 22.3605 |  | 20 | 20 | 20 | 6.6667 | 0.5 | 65.1733 | 57.6533 | 57.6533 | 0 | 0 | 0 | 0 | 0 | 0 | 1 | 1 | 17.1365 | 1.9041 | [7 empty] | None | None | None | None
M-042 | HVAC - Gas Furnace | SCG | COM | Gas | COMHVAC - Gas Furnace | Packaged Furnace (Weatherized) 92 AFUE, HIR = 1.13857 | Packaged Furnace (Weatherized) 78 AFUE, HIR = 1.24067 | Minimum Code as of 1-1-2015, Packaged Furnace (Weatherized) 81 AFUE; HIR = 1.21728 | HVAC | SpaceHeat | SpaceHtg_eq | GasFurnace |  | 1 | 0 | 0 | 0.8 |  | NA | 0.8 | Gas Furnace | Cap-kBTUh | HSP | HEALTH/MEDICAL - HOSPITAL | Existing | CZ06 | Los Angeles Area (CZ06) |  |  |  | 1000 sf | 12.7282 | 1.4142 | 14.1425 | Cap-kBTUh/1000 sf | 0 | 0 | 0 | 0 | 0 | 0 | 17.633 | 17.9339 | 17.7019 | 0 | 0 | 0 | 0 | 0 | 0 | 17.633 | 17.9339 | 17.7019 |  | 20 | 20 | 20 | 6.6667 | 0.5 | 65.1733 | 57.6533 | 57.6533 | 0 | 0 | 0 | 0 | 0 | 0 | 1 | 1 | 17.1365 | 1.9041 | [7 empty] | None | None | None | None
M-042 | HVAC - Gas Furnace | SCG | COM | Gas | COMHVAC - Gas Furnace | Packaged Furnace (Weatherized) 92 AFUE, HIR = 1.13857 | Packaged Furnace (Weatherized) 78 AFUE, HIR = 1.24067 | Minimum Code as of 1-1-2015, Packaged Furnace (Weatherized) 81 AFUE; HIR = 1.21728 | HVAC | SpaceHeat | SpaceHtg_eq | GasFurnace |  | 1 | 0 | 0 | 0.8 |  | NA | 0.8 | Gas Furnace | Cap-kBTUh | HSP | HEALTH/MEDICAL - HOSPITAL | New | CZ08 | El Toro Area (CZ08) |  |  |  | 1000 sf | 12.7282 | 1.4142 | 14.1425 | Cap-kBTUh/1000 sf | 0 | 0 | 0 | 0 | 0 | 0 | 20.941 | 21.6696 | 20.941 | 0 | 0 | 0 | 0 | 0 | 0 | 20.941 | 21.6696 | 20.941 |  | 20 | 20 | 20 | 6.6667 | 0.5 | 65.1733 | 57.6533 | 57.6533 | 0 | 0 | 0 | 0 | 0 | 0 | 1 | 1 | 17.1365 | 1.9041 | [7 empty] | None | None | None | None
M-042 | HVAC - Gas Furnace | SCG | COM | Gas | COMHVAC - Gas Furnace | Packaged Furnace (Weatherized) 92 AFUE, HIR = 1.13857 | Packaged Furnace (Weatherized) 78 AFUE, HIR = 1.24067 | Minimum Code as of 1-1-2015, Packaged Furnace (Weatherized) 81 AFUE; HIR = 1.21728 | HVAC | SpaceHeat | SpaceHtg_eq | GasFurnace |  | 1 | 0 | 0 | 0.8 |  | NA | 0.8 | Gas Furnace | Cap-kBTUh | HSP | HEALTH/MEDICAL - HOSPITAL | Existing | CZ08 | El Toro Area (CZ08) |  |  |  | 1000 sf | 12.7282 | 1.4142 | 14.1425 | Cap-kBTUh/1000 sf | 0 | 0 | 0 | 0 | 0 | 0 | 16.46 | 16.8363 | 16.5462 | 0 | 0 | 0 | 0 | 0 | 0 | 16.46 | 16.8363 | 16.5462 |  | 20 | 20 | 20 | 6.6667 | 0.5 | 65.1733 | 57.6533 | 57.6533 | 0 | 0 | 0 | 0 | 0 | 0 | 1 | 1 | 17.1365 | 1.9041 | [7 empty] | None | None | None | None
M-042 | HVAC - Gas Furnace | SCG | COM | Gas | COMHVAC - Gas Furnace | Packaged Furnace (Weatherized) 92 AFUE, HIR = 1.13857 | Packaged Furnace (Weatherized) 78 AFUE, HIR = 1.24067 | Minimum Code as of 1-1-2015, Packaged Furnace (Weatherized) 81 AFUE; HIR = 1.21728 | HVAC | SpaceHeat | SpaceHtg_eq | GasFurnace |  | 1 | 0 | 0 | 0.8 |  | NA | 0.8 | Gas Furnace | Cap-kBTUh | HSP | HEALTH/MEDICAL - HOSPITAL | New | CZ09 | Pasadena Area (CZ09) |  |  |  | 1000 sf | 12.7282 | 1.4142 | 14.1425 | Cap-kBTUh/1000 sf | 0 | 0 | 0 | 0 | 0 | 0 | 20.4405 | 21.1055 | 20.4405 | 0 | 0 | 0 | 0 | 0 | 0 | 20.4405 | 21.1055 | 20.4405 |  | 20 | 20 | 20 | 6.6667 | 0.5 | 65.1733 | 57.6533 | 57.6533 | 0 | 0 | 0 | 0 | 0 | 0 | 1 | 1 | 17.1365 | 1.9041 | [7 empty] | None | None | None | None
M-042 | HVAC - Gas Furnace | SCG | COM | Gas | COMHVAC - Gas Furnace | Packaged Furnace (Weatherized) 92 AFUE, HIR = 1.13857 | Packaged Furnace (Weatherized) 78 AFUE, HIR = 1.24067 | Minimum Code as of 1-1-2015, Packaged Furnace (Weatherized) 81 AFUE; HIR = 1.21728 | HVAC | SpaceHeat | SpaceHtg_eq | GasFurnace |  | 1 | 0 | 0 | 0.8 |  | NA | 0.8 | Gas Furnace | Cap-kBTUh | HSP | HEALTH/MEDICAL - HOSPITAL | Existing | CZ09 | Pasadena Area (CZ09) |  |  |  | 1000 sf | 12.7282 | 1.4142 | 14.1425 | Cap-kBTUh/1000 sf | 0 | 0 | 0 | 0 | 0 | 0 | 16.2393 | 16.5842 | 16.3183 | 0 | 0 | 0 | 0 | 0 | 0 | 16.2393 | 16.5842 | 16.3183 |  | 20 | 20 | 20 | 6.6667 | 0.5 | 65.1733 | 57.6533 | 57.6533 | 0 | 0 | 0 | 0 | 0 | 0 | 1 | 1 | 17.1365 | 1.9041 | [7 empty] | None | None | None | None
M-042 | HVAC - Gas Furnace | SCG | COM | Gas | COMHVAC - Gas Furnace | Packaged Furnace (Weatherized) 92 AFUE, HIR = 1.13857 | Packaged Furnace (Weatherized) 78 AFUE, HIR = 1.24067 | Minimum Code as of 1-1-2015, Packaged Furnace (Weatherized) 81 AFUE; HIR = 1.21728 | HVAC | SpaceHeat | SpaceHtg_eq | GasFurnace |  | 1 | 0 | 0 | 0.8 |  | NA | 0.8 | Gas Furnace | Cap-kBTUh | HSP | HEALTH/MEDICAL - HOSPITAL | Existing | CZ10 | San Bernardino Area (CZ10) |  |  |  | 1000 sf | 12.7282 | 1.4142 | 14.1425 | Cap-kBTUh/1000 sf | 0 | 0 | 0 | 0 | 0 | 0 | 18.376 | 18.913 | 18.499 | 0 | 0 | 0 | 0 | 0 | 0 | 18.376 | 18.913 | 18.499 |  | 20 | 20 | 20 | 6.6667 | 0.5 | 65.1733 | 57.6533 | 57.6533 | 0 | 0 | 0 | 0 | 0 | 0 | 1 | 1 | 17.1365 | 1.9041 | [7 empty] | None | None | None | None
M-042 | HVAC - Gas Furnace | SCG | COM | Gas | COMHVAC - Gas Furnace | Packaged Furnace (Weatherized) 92 AFUE, HIR = 1.13857 | Packaged Furnace (Weatherized) 78 AFUE, HIR = 1.24067 | Minimum Code as of 1-1-2015, Packaged Furnace (Weatherized) 81 AFUE; HIR = 1.21728 | HVAC | SpaceHeat | SpaceHtg_eq | GasFurnace |  | 1 | 0 | 0 | 0.8 |  | NA | 0.8 | Gas Furnace | Cap-kBTUh | HSP | HEALTH/MEDICAL - HOSPITAL | New | CZ10 | San Bernardino Area (CZ10) |  |  |  | 1000 sf | 12.7282 | 1.4142 | 14.1425 | Cap-kBTUh/1000 sf | 0 | 0 | 0 | 0 | 0 | 0 | 22.528 | 23.3912 | 22.528 | 0 | 0 | 0 | 0 | 0 | 0 | 22.528 | 23.3912 | 22.528 |  | 20 | 20 | 20 | 6.6667 | 0.5 | 65.1733 | 57.6533 | 57.6533 | 0 | 0 | 0 | 0 | 0 | 0 | 1 | 1 | 17.1365 | 1.9041 | [7 empty] | None | None | None | None
M-042 | HVAC - Gas Furnace | SCG | COM | Gas | COMHVAC - Gas Furnace | Packaged Furnace (Weatherized) 92 AFUE, HIR = 1.13857 | Packaged Furnace (Weatherized) 78 AFUE, HIR = 1.24067 | Minimum Code as of 1-1-2015, Packaged Furnace (Weatherized) 81 AFUE; HIR = 1.21728 | HVAC | SpaceHeat | SpaceHtg_eq | GasFurnace |  | 1 | 0 | 0 | 0.8 |  | NA | 0.8 | Gas Furnace | Cap-kBTUh | HSP | HEALTH/MEDICAL - HOSPITAL | Existing | CZ13 | Fresno Area (CZ13) |  |  |  | 1000 sf | 12.7282 | 1.4142 | 14.1425 | Cap-kBTUh/1000 sf | 0 | 0 | 0 | 0 | 0 | 0 | 23.3723 | 24.5263 | 23.6367 | 0 | 0 | 0 | 0 | 0 | 0 | 23.3723 | 24.5263 | 23.6367 |  | 20 | 20 | 20 | 6.6667 | 0.5 | 65.1733 | 57.6533 | 57.6533 | 0 | 0 | 0 | 0 | 0 | 0 | 1 | 1 | 17.1365 | 1.9041 | [7 empty] | None | None | None | None
M-042 | HVAC - Gas Furnace | SCG | COM | Gas | COMHVAC - Gas Furnace | Packaged Furnace (Weatherized) 92 AFUE, HIR = 1.13857 | Packaged Furnace (Weatherized) 78 AFUE, HIR = 1.24067 | Minimum Code as of 1-1-2015, Packaged Furnace (Weatherized) 81 AFUE; HIR = 1.21728 | HVAC | SpaceHeat | SpaceHtg_eq | GasFurnace |  | 1 | 0 | 0 | 0.8 |  | NA | 0.8 | Gas Furnace | Cap-kBTUh | HSP | HEALTH/MEDICAL - HOSPITAL | New | CZ15 | Blythe Area (CZ15) |  |  |  | 1000 sf | 12.7282 | 1.4142 | 14.1425 | Cap-kBTUh/1000 sf | 0 | 0 | 0 | 0 | 0 | 0 | 12.2341 | 12.6071 | 12.2341 | 0 | 0 | 0 | 0 | 0 | 0 | 12.2341 | 12.6071 | 12.2341 |  | 20 | 20 | 20 | 6.6667 | 0.5 | 65.1733 | 57.6533 | 57.6533 | 0 | 0 | 0 | 0 | 0 | 0 | 1 | 1 | 17.1365 | 1.9041 | [7 empty] | None | None | None | None
M-042 | HVAC - Gas Furnace | SCG | COM | Gas | COMHVAC - Gas Furnace | Packaged Furnace (Weatherized) 92 AFUE, HIR = 1.13857 | Packaged Furnace (Weatherized) 78 AFUE, HIR = 1.24067 | Minimum Code as of 1-1-2015, Packaged Furnace (Weatherized) 81 AFUE; HIR = 1.21728 | HVAC | SpaceHeat | SpaceHtg_eq | GasFurnace |  | 1 | 0 | 0 | 0.8 |  | NA | 0.8 | Gas Furnace | Cap-kBTUh | HSP | HEALTH/MEDICAL - HOSPITAL | Existing | CZ16 | Mount Shasta Area (CZ16) |  |  |  | 1000 sf | 12.7282 | 1.4142 | 14.1425 | Cap-kBTUh/1000 sf | 0 | 0 | 0 | 0 | 0 | 0 | 41.6398 | 45.1106 | 42.435 | 0 | 0 | 0 | 0 | 0 | 0 | 41.6398 | 45.1106 | 42.435 |  | 20 | 20 | 20 | 6.6667 | 0.5 | 65.1733 | 57.6533 | 57.6533 | 0 | 0 | 0 | 0 | 0 | 0 | 1 | 1 | 17.1365 | 1.9041 | [7 empty] | None | None | None | None
M-042 | HVAC - Gas Furnace | SCG | COM | Gas | COMHVAC - Gas Furnace | Packaged Furnace (Weatherized) 92 AFUE, HIR = 1.13857 | Packaged Furnace (Weatherized) 78 AFUE, HIR = 1.24067 | Minimum Code as of 1-1-2015, Packaged Furnace (Weatherized) 81 AFUE; HIR = 1.21728 | HVAC | SpaceHeat | SpaceHtg_eq | GasFurnace |  | 1 | 0 | 0 | 0.8 |  | NA | 0.8 | Gas Furnace | Cap-kBTUh | HSP | HEALTH/MEDICAL - HOSPITAL | New | CZ16 | Mount Shasta Area (CZ16) |  |  |  | 1000 sf | 12.7282 | 1.4142 | 14.1425 | Cap-kBTUh/1000 sf | 0 | 0 | 0 | 0 | 0 | 0 | 45.9426 | 50.2365 | 45.9426 | 0 | 0 | 0 | 0 | 0 | 0 | 45.9426 | 50.2365 | 45.9426 |  | 20 | 20 | 20 | 6.6667 | 0.5 | 65.1733 | 57.6533 | 57.6533 | 0 | 0 | 0 | 0 | 0 | 0 | 1 | 1 | 17.1365 | 1.9041 | [7 empty] | None | None | None | None
M-042 | HVAC - Gas Furnace | SDGE | COM | Gas | COMHVAC - Gas Furnace | Packaged Furnace (Weatherized) 92 AFUE, HIR = 1.13857 | Packaged Furnace (Weatherized) 78 AFUE, HIR = 1.24067 | Minimum Code as of 1-1-2015, Packaged Furnace (Weatherized) 81 AFUE; HIR = 1.21728 | HVAC | SpaceHeat | SpaceHtg_eq | GasFurnace |  | 1 | 0 | 0 | 0.8 |  | NA | 0.8 | Gas Furnace | Cap-kBTUh | HSP | HEALTH/MEDICAL - HOSPITAL | Existing | CZ06 | Los Angeles Area (CZ06) |  |  |  | 1000 sf | 12.0449 | 1.3383 | 13.3832 | Cap-kBTUh/1000 sf | 0 | 0 | 0 | 0 | 0 | 0 | 17.6159 | 17.9302 | 17.6879 | 0 | 0 | 0 | 0 | 0 | 0 | 17.6159 | 17.9302 | 17.6879 |  | 20 | 20 | 20 | 6.6667 | 0.5 | 65.1733 | 57.6533 | 57.6533 | 0 | 0 | 0 | 0 | 0 | 0 | 1 | 1 | 14.9531 | 1.6615 | [7 empty] | None | None | None | None
M-042 | HVAC - Gas Furnace | SDGE | COM | Gas | COMHVAC - Gas Furnace | Packaged Furnace (Weatherized) 92 AFUE, HIR = 1.13857 | Packaged Furnace (Weatherized) 78 AFUE, HIR = 1.24067 | Minimum Code as of 1-1-2015, Packaged Furnace (Weatherized) 81 AFUE; HIR = 1.21728 | HVAC | SpaceHeat | SpaceHtg_eq | GasFurnace |  | 1 | 0 | 0 | 0.8 |  | NA | 0.8 | Gas Furnace | Cap-kBTUh | HSP | HEALTH/MEDICAL - HOSPITAL | New | CZ06 | Los Angeles Area (CZ06) |  |  |  | 1000 sf | 12.0449 | 1.3383 | 13.3832 | Cap-kBTUh/1000 sf | 0 | 0 | 0 | 0 | 0 | 0 | 22.4098 | 23.1101 | 22.4098 | 0 | 0 | 0 | 0 | 0 | 0 | 22.4098 | 23.1101 | 22.4098 |  | 20 | 20 | 20 | 6.6667 | 0.5 | 65.1733 | 57.6533 | 57.6533 | 0 | 0 | 0 | 0 | 0 | 0 | 1 | 1 | 14.9531 | 1.6615 | [7 empty] | None | None | None | None
M-042 | HVAC - Gas Furnace | SDGE | COM | Gas | COMHVAC - Gas Furnace | Packaged Furnace (Weatherized) 92 AFUE, HIR = 1.13857 | Packaged Furnace (Weatherized) 78 AFUE, HIR = 1.24067 | Minimum Code as of 1-1-2015, Packaged Furnace (Weatherized) 81 AFUE; HIR = 1.21728 | HVAC | SpaceHeat | SpaceHtg_eq | GasFurnace |  | 1 | 0 | 0 | 0.8 |  | NA | 0.8 | Gas Furnace | Cap-kBTUh | HSP | HEALTH/MEDICAL - HOSPITAL | Existing | CZ07 | San Diego Area (CZ07) |  |  |  | 1000 sf | 12.0449 | 1.3383 | 13.3832 | Cap-kBTUh/1000 sf | 0 | 0 | 0 | 0 | 0 | 0 | 13.59 | 13.8664 | 13.6533 | 0 | 0 | 0 | 0 | 0 | 0 | 13.59 | 13.8664 | 13.6533 |  | 20 | 20 | 20 | 6.6667 | 0.5 | 65.1733 | 57.6533 | 57.6533 | 0 | 0 | 0 | 0 | 0 | 0 | 1 | 1 | 14.9531 | 1.6615 | [7 empty] | None | None | None | None
M-042 | HVAC - Gas Furnace | SDGE | COM | Gas | COMHVAC - Gas Furnace | Packaged Furnace (Weatherized) 92 AFUE, HIR = 1.13857 | Packaged Furnace (Weatherized) 78 AFUE, HIR = 1.24067 | Minimum Code as of 1-1-2015, Packaged Furnace (Weatherized) 81 AFUE; HIR = 1.21728 | HVAC | SpaceHeat | SpaceHtg_eq | GasFurnace |  | 1 | 0 | 0 | 0.8 |  | NA | 0.8 | Gas Furnace | Cap-kBTUh | HSP | HEALTH/MEDICAL - HOSPITAL | New | CZ07 | San Diego Area (CZ07) |  |  |  | 1000 sf | 12.0449 | 1.3383 | 13.3832 | Cap-kBTUh/1000 sf | 0 | 0 | 0 | 0 | 0 | 0 | 18.8813 | 19.4536 | 18.8813 | 0 | 0 | 0 | 0 | 0 | 0 | 18.8813 | 19.4536 | 18.8813 |  | 20 | 20 | 20 | 6.6667 | 0.5 | 65.1733 | 57.6533 | 57.6533 | 0 | 0 | 0 | 0 | 0 | 0 | 1 | 1 | 14.9531 | 1.6615 | [7 empty] | None | None | None | None
M-042 | HVAC - Gas Furnace | SDGE | COM | Gas | COMHVAC - Gas Furnace | Packaged Furnace (Weatherized) 92 AFUE, HIR = 1.13857 | Packaged Furnace (Weatherized) 78 AFUE, HIR = 1.24067 | Minimum Code as of 1-1-2015, Packaged Furnace (Weatherized) 81 AFUE; HIR = 1.21728 | HVAC | SpaceHeat | SpaceHtg_eq | GasFurnace |  | 1 | 0 | 0 | 0.8 |  | NA | 0.8 | Gas Furnace | Cap-kBTUh | HSP | HEALTH/MEDICAL - HOSPITAL | Existing | CZ08 | El Toro Area (CZ08) |  |  |  | 1000 sf | 12.0449 | 1.3383 | 13.3832 | Cap-kBTUh/1000 sf | 0 | 0 | 0 | 0 | 0 | 0 | 16.4094 | 16.7999 | 16.4988 | 0 | 0 | 0 | 0 | 0 | 0 | 16.4094 | 16.7999 | 16.4988 |  | 20 | 20 | 20 | 6.6667 | 0.5 | 65.1733 | 57.6533 | 57.6533 | 0 | 0 | 0 | 0 | 0 | 0 | 1 | 1 | 14.9531 | 1.6615 | [7 empty] | None | None | None | None
M-042 | HVAC - Gas Furnace | SDGE | COM | Gas | COMHVAC - Gas Furnace | Packaged Furnace (Weatherized) 92 AFUE, HIR = 1.13857 | Packaged Furnace (Weatherized) 78 AFUE, HIR = 1.24067 | Minimum Code as of 1-1-2015, Packaged Furnace (Weatherized) 81 AFUE; HIR = 1.21728 | HVAC | SpaceHeat | SpaceHtg_eq | GasFurnace |  | 1 | 0 | 0 | 0.8 |  | NA | 0.8 | Gas Furnace | Cap-kBTUh | HSP | HEALTH/MEDICAL - HOSPITAL | New | CZ08 | El Toro Area (CZ08) |  |  |  | 1000 sf | 12.0449 | 1.3383 | 13.3832 | Cap-kBTUh/1000 sf | 0 | 0 | 0 | 0 | 0 | 0 | 21.0158 | 21.7471 | 21.0158 | 0 | 0 | 0 | 0 | 0 | 0 | 21.0158 | 21.7471 | 21.0158 |  | 20 | 20 | 20 | 6.6667 | 0.5 | 65.1733 | 57.6533 | 57.6533 | 0 | 0 | 0 | 0 | 0 | 0 | 1 | 1 | 14.9531 | 1.6615 | [7 empty] | None | None | None | None
M-042 | HVAC - Gas Furnace | SDGE | COM | Gas | COMHVAC - Gas Furnace | Packaged Furnace (Weatherized) 92 AFUE, HIR = 1.13857 | Packaged Furnace (Weatherized) 78 AFUE, HIR = 1.24067 | Minimum Code as of 1-1-2015, Packaged Furnace (Weatherized) 81 AFUE; HIR = 1.21728 | HVAC | SpaceHeat | SpaceHtg_eq | GasFurnace |  | 1 | 0 | 0 | 0.8 |  | NA | 0.8 | Gas Furnace | Cap-kBTUh | HSP | HEALTH/MEDICAL - HOSPITAL | Existing | CZ10 | San Bernardino Area (CZ10) |  |  |  | 1000 sf | 12.0449 | 1.3383 | 13.3832 | Cap-kBTUh/1000 sf | 0 | 0 | 0 | 0 | 0 | 0 | 18.4153 | 18.8991 | 18.5261 | 0 | 0 | 0 | 0 | 0 | 0 | 18.4153 | 18.8991 | 18.5261 |  | 20 | 20 | 20 | 6.6667 | 0.5 | 65.1733 | 57.6533 | 57.6533 | 0 | 0 | 0 | 0 | 0 | 0 | 1 | 1 | 14.9531 | 1.6615 | [7 empty] | None | None | None | None
M-042 | HVAC - Gas Furnace | SDGE | COM | Gas | COMHVAC - Gas Furnace | Packaged Furnace (Weatherized) 92 AFUE, HIR = 1.13857 | Packaged Furnace (Weatherized) 78 AFUE, HIR = 1.24067 | Minimum Code as of 1-1-2015, Packaged Furnace (Weatherized) 81 AFUE; HIR = 1.21728 | HVAC | SpaceHeat | SpaceHtg_eq | GasFurnace |  | 1 | 0 | 0 | 0.8 |  | NA | 0.8 | Gas Furnace | Cap-kBTUh | HSP | HEALTH/MEDICAL - HOSPITAL | New | CZ10 | San Bernardino Area (CZ10) |  |  |  | 1000 sf | 12.0449 | 1.3383 | 13.3832 | Cap-kBTUh/1000 sf | 0 | 0 | 0 | 0 | 0 | 0 | 22.5041 | 23.3664 | 22.5041 | 0 | 0 | 0 | 0 | 0 | 0 | 22.5041 | 23.3664 | 22.5041 |  | 20 | 20 | 20 | 6.6667 | 0.5 | 65.1733 | 57.6533 | 57.6533 | 0 | 0 | 0 | 0 | 0 | 0 | 1 | 1 | 14.9531 | 1.6615 | [7 empty] | None | None | None | None
M-042 | HVAC - Gas Furnace | SDGE | COM | Gas | COMHVAC - Gas Furnace | Packaged Furnace (Weatherized) 92 AFUE, HIR = 1.13857 | Packaged Furnace (Weatherized) 78 AFUE, HIR = 1.24067 | Minimum Code as of 1-1-2015, Packaged Furnace (Weatherized) 81 AFUE; HIR = 1.21728 | HVAC | SpaceHeat | SpaceHtg_eq | GasFurnace |  | 1 | 0 | 0 | 0.8 |  | NA | 0.8 | Gas Furnace | Cap-kBTUh | HSP | HEALTH/MEDICAL - HOSPITAL | New | CZ14 | China Lake Area (CZ14) |  |  |  | 1000 sf | 12.0449 | 1.3383 | 13.3832 | Cap-kBTUh/1000 sf | 0 | 0 | 0 | 0 | 0 | 0 | 28.9503 | 30.7801 | 28.9503 | 0 | 0 | 0 | 0 | 0 | 0 | 28.9503 | 30.7801 | 28.9503 |  | 20 | 20 | 20 | 6.6667 | 0.5 | 65.1733 | 57.6533 | 57.6533 | 0 | 0 | 0 | 0 | 0 | 0 | 1 | 1 | 14.9531 | 1.6615 | [7 empty] | None | None | None | None
M-042 | HVAC - Gas Furnace | SCG | COM | Gas | COMHVAC - Gas Furnace | Packaged Furnace (Weatherized) 92 AFUE, HIR = 1.13857 | Packaged Furnace (Weatherized) 78 AFUE, HIR = 1.24067 | Minimum Code as of 1-1-2015, Packaged Furnace (Weatherized) 81 AFUE; HIR = 1.21728 | HVAC | SpaceHeat | SpaceHtg_eq | GasFurnace |  | 1 | 0 | 0 | 0.8 |  | NA | 0.8 | Gas Furnace | Cap-kBTUh | MTL | LODGING - MOTEL | New | CZ06 | Los Angeles Area (CZ06) |  |  |  | 1000 sf | 9.0828 | 1.0092 | 10.092 | Cap-kBTUh/1000 sf | 0 | 0 | 0 | 0 | 0 | 0 | 8.3268 | 8.385 | 8.3268 | 0 | 0 | 0 | 0 | 0 | 0 | 8.3268 | 8.385 | 8.3268 |  | 20 | 20 | 20 | 6.6667 | 0.5 | 65.1733 | 57.6533 | 57.6533 | 0 | 0 | 0 | 0 | 0 | 0 | 1 | 1 | 17.1365 | 1.9041 | [7 empty] | None | None | None | None
M-042 | HVAC - Gas Furnace | SCG | COM | Gas | COMHVAC - Gas Furnace | Packaged Furnace (Weatherized) 92 AFUE, HIR = 1.13857 | Packaged Furnace (Weatherized) 78 AFUE, HIR = 1.24067 | Minimum Code as of 1-1-2015, Packaged Furnace (Weatherized) 81 AFUE; HIR = 1.21728 | HVAC | SpaceHeat | SpaceHtg_eq | GasFurnace |  | 1 | 0 | 0 | 0.8 |  | NA | 0.8 | Gas Furnace | Cap-kBTUh | MTL | LODGING - MOTEL | New | CZ08 | El Toro Area (CZ08) |  |  |  | 1000 sf | 9.0828 | 1.0092 | 10.092 | Cap-kBTUh/1000 sf | 0 | 0 | 0 | 0 | 0 | 0 | 9.0105 | 9.0792 | 9.0105 | 0 | 0 | 0 | 0 | 0 | 0 | 9.0105 | 9.0792 | 9.0105 |  | 20 | 20 | 20 | 6.6667 | 0.5 | 65.1733 | 57.6533 | 57.6533 | 0 | 0 | 0 | 0 | 0 | 0 | 1 | 1 | 17.1365 | 1.9041 | [7 empty] | None | None | None | None
M-042 | HVAC - Gas Furnace | SCG | COM | Gas | COMHVAC - Gas Furnace | Packaged Furnace (Weatherized) 92 AFUE, HIR = 1.13857 | Packaged Furnace (Weatherized) 78 AFUE, HIR = 1.24067 | Minimum Code as of 1-1-2015, Packaged Furnace (Weatherized) 81 AFUE; HIR = 1.21728 | HVAC | SpaceHeat | SpaceHtg_eq | GasFurnace |  | 1 | 0 | 0 | 0.8 |  | NA | 0.8 | Gas Furnace | Cap-kBTUh | MTL | LODGING - MOTEL | Existing | CZ08 | El Toro Area (CZ08) |  |  |  | 1000 sf | 9.0828 | 1.0092 | 10.092 | Cap-kBTUh/1000 sf | 0 | 0 | 0 | 0 | 0 | 0 | 7.2219 | 7.2678 | 7.2324 | 0 | 0 | 0 | 0 | 0 | 0 | 7.2219 | 7.2678 | 7.2324 |  | 20 | 20 | 20 | 6.6667 | 0.5 | 65.1733 | 57.6533 | 57.6533 | 0 | 0 | 0 | 0 | 0 | 0 | 1 | 1 | 17.1365 | 1.9041 | [7 empty] | None | None | None | None
M-042 | HVAC - Gas Furnace | SCG | COM | Gas | COMHVAC - Gas Furnace | Packaged Furnace (Weatherized) 92 AFUE, HIR = 1.13857 | Packaged Furnace (Weatherized) 78 AFUE, HIR = 1.24067 | Minimum Code as of 1-1-2015, Packaged Furnace (Weatherized) 81 AFUE; HIR = 1.21728 | HVAC | SpaceHeat | SpaceHtg_eq | GasFurnace |  | 1 | 0 | 0 | 0.8 |  | NA | 0.8 | Gas Furnace | Cap-kBTUh | MTL | LODGING - MOTEL | Existing | CZ09 | Pasadena Area (CZ09) |  |  |  | 1000 sf | 9.0828 | 1.0092 | 10.092 | Cap-kBTUh/1000 sf | 0 | 0 | 0 | 0 | 0 | 0 | 7.7834 | 7.8247 | 7.7928 | 0 | 0 | 0 | 0 | 0 | 0 | 7.7834 | 7.8247 | 7.7928 |  | 20 | 20 | 20 | 6.6667 | 0.5 | 65.1733 | 57.6533 | 57.6533 | 0 | 0 | 0 | 0 | 0 | 0 | 1 | 1 | 17.1365 | 1.9041 | [7 empty] | None | None | None | None
M-042 | HVAC - Gas Furnace | SCG | COM | Gas | COMHVAC - Gas Furnace | Packaged Furnace (Weatherized) 92 AFUE, HIR = 1.13857 | Packaged Furnace (Weatherized) 78 AFUE, HIR = 1.24067 | Minimum Code as of 1-1-2015, Packaged Furnace (Weatherized) 81 AFUE; HIR = 1.21728 | HVAC | SpaceHeat | SpaceHtg_eq | GasFurnace |  | 1 | 0 | 0 | 0.8 |  | NA | 0.8 | Gas Furnace | Cap-kBTUh | MTL | LODGING - MOTEL | New | CZ09 | Pasadena Area (CZ09) |  |  |  | 1000 sf | 9.0828 | 1.0092 | 10.092 | Cap-kBTUh/1000 sf | 0 | 0 | 0 | 0 | 0 | 0 | 10.2418 | 10.3065 | 10.2418 | 0 | 0 | 0 | 0 | 0 | 0 | 10.2418 | 10.3065 | 10.2418 |  | 20 | 20 | 20 | 6.6667 | 0.5 | 65.1733 | 57.6533 | 57.6533 | 0 | 0 | 0 | 0 | 0 | 0 | 1 | 1 | 17.1365 | 1.9041 | [7 empty] | None | None | None | None
M-042 | HVAC - Gas Furnace | SCG | COM | Gas | COMHVAC - Gas Furnace | Packaged Furnace (Weatherized) 92 AFUE, HIR = 1.13857 | Packaged Furnace (Weatherized) 78 AFUE, HIR = 1.24067 | Minimum Code as of 1-1-2015, Packaged Furnace (Weatherized) 81 AFUE; HIR = 1.21728 | HVAC | SpaceHeat | SpaceHtg_eq | GasFurnace |  | 1 | 0 | 0 | 0.8 |  | NA | 0.8 | Gas Furnace | Cap-kBTUh | MTL | LODGING - MOTEL | Existing | CZ10 | San Bernardino Area (CZ10) |  |  |  | 1000 sf | 9.0828 | 1.0092 | 10.092 | Cap-kBTUh/1000 sf | 0 | 0 | 0 | 0 | 0 | 0 | 8.3081 | 8.3604 | 8.3201 | 0 | 0 | 0 | 0 | 0 | 0 | 8.3081 | 8.3604 | 8.3201 |  | 20 | 20 | 20 | 6.6667 | 0.5 | 65.1733 | 57.6533 | 57.6533 | 0 | 0 | 0 | 0 | 0 | 0 | 1 | 1 | 17.1365 | 1.9041 | [7 empty] | None | None | None | None
M-042 | HVAC - Gas Furnace | SCG | COM | Gas | COMHVAC - Gas Furnace | Packaged Furnace (Weatherized) 92 AFUE, HIR = 1.13857 | Packaged Furnace (Weatherized) 78 AFUE, HIR = 1.24067 | Minimum Code as of 1-1-2015, Packaged Furnace (Weatherized) 81 AFUE; HIR = 1.21728 | HVAC | SpaceHeat | SpaceHtg_eq | GasFurnace |  | 1 | 0 | 0 | 0.8 |  | NA | 0.8 | Gas Furnace | Cap-kBTUh | MTL | LODGING - MOTEL | New | CZ10 | San Bernardino Area (CZ10) |  |  |  | 1000 sf | 9.0828 | 1.0092 | 10.092 | Cap-kBTUh/1000 sf | 0 | 0 | 0 | 0 | 0 | 0 | 10.5261 | 10.5959 | 10.5261 | 0 | 0 | 0 | 0 | 0 | 0 | 10.5261 | 10.5959 | 10.5261 |  | 20 | 20 | 20 | 6.6667 | 0.5 | 65.1733 | 57.6533 | 57.6533 | 0 | 0 | 0 | 0 | 0 | 0 | 1 | 1 | 17.1365 | 1.9041 | [7 empty] | None | None | None | None
M-042 | HVAC - Gas Furnace | SCG | COM | Gas | COMHVAC - Gas Furnace | Packaged Furnace (Weatherized) 92 AFUE, HIR = 1.13857 | Packaged Furnace (Weatherized) 78 AFUE, HIR = 1.24067 | Minimum Code as of 1-1-2015, Packaged Furnace (Weatherized) 81 AFUE; HIR = 1.21728 | HVAC | SpaceHeat | SpaceHtg_eq | GasFurnace |  | 1 | 0 | 0 | 0.8 |  | NA | 0.8 | Gas Furnace | Cap-kBTUh | MTL | LODGING - MOTEL | Existing | CZ13 | Fresno Area (CZ13) |  |  |  | 1000 sf | 9.0828 | 1.0092 | 10.092 | Cap-kBTUh/1000 sf | 0 | 0 | 0 | 0 | 0 | 0 | 11.1952 | 11.2893 | 11.2168 | 0 | 0 | 0 | 0 | 0 | 0 | 11.1952 | 11.2893 | 11.2168 |  | 20 | 20 | 20 | 6.6667 | 0.5 | 65.1733 | 57.6533 | 57.6533 | 0 | 0 | 0 | 0 | 0 | 0 | 1 | 1 | 17.1365 | 1.9041 | [7 empty] | None | None | None | None
M-042 | HVAC - Gas Furnace | SDGE | COM | Gas | COMHVAC - Gas Furnace | Packaged Furnace (Weatherized) 92 AFUE, HIR = 1.13857 | Packaged Furnace (Weatherized) 78 AFUE, HIR = 1.24067 | Minimum Code as of 1-1-2015, Packaged Furnace (Weatherized) 81 AFUE; HIR = 1.21728 | HVAC | SpaceHeat | SpaceHtg_eq | GasFurnace |  | 1 | 0 | 0 | 0.8 |  | NA | 0.8 | Gas Furnace | Cap-kBTUh | MTL | LODGING - MOTEL | Existing | CZ14 | China Lake Area (CZ14) |  |  |  | 1000 sf | 8.2002 | 0.91114 | 9.1114 | Cap-kBTUh/1000 sf | 0 | 0 | 0 | 0 | 0 | 0 | 10.7117 | 10.8105 | 10.7343 | 0 | 0 | 0 | 0 | 0 | 0 | 10.7117 | 10.8105 | 10.7343 |  | 20 | 20 | 20 | 6.6667 | 0.5 | 65.1733 | 57.6533 | 57.6533 | 0 | 0 | 0 | 0 | 0 | 0 | 1 | 1 | 14.9531 | 1.6615 | [7 empty] | None | None | None | None
M-042 | HVAC - Gas Furnace | SDGE | COM | Gas | COMHVAC - Gas Furnace | Packaged Furnace (Weatherized) 92 AFUE, HIR = 1.13857 | Packaged Furnace (Weatherized) 78 AFUE, HIR = 1.24067 | Minimum Code as of 1-1-2015, Packaged Furnace (Weatherized) 81 AFUE; HIR = 1.21728 | HVAC | SpaceHeat | SpaceHtg_eq | GasFurnace |  | 1 | 0 | 0 | 0.8 |  | NA | 0.8 | Gas Furnace | Cap-kBTUh | MTL | LODGING - MOTEL | Existing | CZ15 | Blythe Area (CZ15) |  |  |  | 1000 sf | 8.2002 | 0.91114 | 9.1114 | Cap-kBTUh/1000 sf | 0 | 0 | 0 | 0 | 0 | 0 | 4.2954 | 4.3199 | 4.301 | 0 | 0 | 0 | 0 | 0 | 0 | 4.2954 | 4.3199 | 4.301 |  | 20 | 20 | 20 | 6.6667 | 0.5 | 65.1733 | 57.6533 | 57.6533 | 0 | 0 | 0 | 0 | 0 | 0 | 1 | 1 | 14.9531 | 1.6615 | [7 empty] | None | None | None | None
M-042 | HVAC - Gas Furnace | SDGE | COM | Gas | COMHVAC - Gas Furnace | Packaged Furnace (Weatherized) 92 AFUE, HIR = 1.13857 | Packaged Furnace (Weatherized) 78 AFUE, HIR = 1.24067 | Minimum Code as of 1-1-2015, Packaged Furnace (Weatherized) 81 AFUE; HIR = 1.21728 | HVAC | SpaceHeat | SpaceHtg_eq | GasFurnace |  | 1 | 0 | 0 | 0.8 |  | NA | 0.8 | Gas Furnace | Cap-kBTUh | MTL | LODGING - MOTEL | New | CZ15 | Blythe Area (CZ15) |  |  |  | 1000 sf | 8.2002 | 0.91114 | 9.1114 | Cap-kBTUh/1000 sf | 0 | 0 | 0 | 0 | 0 | 0 | 5.6985 | 5.7335 | 5.6985 | 0 | 0 | 0 | 0 | 0 | 0 | 5.6985 | 5.7335 | 5.6985 |  | 20 | 20 | 20 | 6.6667 | 0.5 | 65.1733 | 57.6533 | 57.6533 | 0 | 0 | 0 | 0 | 0 | 0 | 1 | 1 | 14.9531 | 1.6615 | [7 empty] | None | None | None | None
M-042 | HVAC - Gas Furnace | PGE | COM | Gas | COMHVAC - Gas Furnace | Packaged Furnace (Weatherized) 92 AFUE, HIR = 1.13857 | Packaged Furnace (Weatherized) 78 AFUE, HIR = 1.24067 | Minimum Code as of 1-1-2015, Packaged Furnace (Weatherized) 81 AFUE; HIR = 1.21728 | HVAC | SpaceHeat | SpaceHtg_eq | GasFurnace |  | 1 | 0 | 0 | 0.8 |  | NA | 0.8 | Gas Furnace | Cap-kBTUh | NRS | HEALTH/MEDICAL - NURSING HOME | Existing | CZ01 | Arcata Area (CZ01) |  |  |  | 1000 sf | 25.5748 | 2.8416 | 28.4164 | Cap-kBTUh/1000 sf | 0 | 0 | 0 | 0 | 0 | 0 | 25.2915 | 26.4002 | 25.5455 | 0 | 0 | 0 | 0 | 0 | 0 | 25.2915 | 26.4002 | 25.5455 |  | 20 | 20 | 20 | 6.6667 | 0.5 | 65.1494 | 57.6322 | 57.6322 | 0 | 0 | 0 | 0 | 0 | 0 | 1 | 1 | 19.2704 | 2.1412 | [7 empty] | None | None | None | None
M-042 | HVAC - Gas Furnace | PGE | COM | Gas | COMHVAC - Gas Furnace | Packaged Furnace (Weatherized) 92 AFUE, HIR = 1.13857 | Packaged Furnace (Weatherized) 78 AFUE, HIR = 1.24067 | Minimum Code as of 1-1-2015, Packaged Furnace (Weatherized) 81 AFUE; HIR = 1.21728 | HVAC | SpaceHeat | SpaceHtg_eq | GasFurnace |  | 1 | 0 | 0 | 0.8 |  | NA | 0.8 | Gas Furnace | Cap-kBTUh | NRS | HEALTH/MEDICAL - NURSING HOME | New | CZ01 | Arcata Area (CZ01) |  |  |  | 1000 sf | 25.5748 | 2.8416 | 28.4164 | Cap-kBTUh/1000 sf | 0 | 0 | 0 | 0 | 0 | 0 | 29.0904 | 30.5674 | 29.0904 | 0 | 0 | 0 | 0 | 0 | 0 | 29.0904 | 30.5674 | 29.0904 |  | 20 | 20 | 20 | 6.6667 | 0.5 | 65.1494 | 57.6322 | 57.6322 | 0 | 0 | 0 | 0 | 0 | 0 | 1 | 1 | 19.2704 | 2.1412 | [7 empty] | None | None | None | None
M-042 | HVAC - Gas Furnace | PGE | COM | Gas | COMHVAC - Gas Furnace | Packaged Furnace (Weatherized) 92 AFUE, HIR = 1.13857 | Packaged Furnace (Weatherized) 78 AFUE, HIR = 1.24067 | Minimum Code as of 1-1-2015, Packaged Furnace (Weatherized) 81 AFUE; HIR = 1.21728 | HVAC | SpaceHeat | SpaceHtg_eq | GasFurnace |  | 1 | 0 | 0 | 0.8 |  | NA | 0.8 | Gas Furnace | Cap-kBTUh | NRS | HEALTH/MEDICAL - NURSING HOME | Existing | CZ02 | Santa Rosa Area (CZ02) |  |  |  | 1000 sf | 25.5748 | 2.8416 | 28.4164 | Cap-kBTUh/1000 sf | 0 | 0 | 0 | 0 | 0 | 0 | 17.0287 | 17.8998 | 17.2283 | 0 | 0 | 0 | 0 | 0 | 0 | 17.0287 | 17.8998 | 17.2283 |  | 20 | 20 | 20 | 6.6667 | 0.5 | 65.1494 | 57.6322 | 57.6322 | 0 | 0 | 0 | 0 | 0 | 0 | 1 | 1 | 19.2704 | 2.1412 | [7 empty] | None | None | None | None
M-042 | HVAC - Gas Furnace | PGE | COM | Gas | COMHVAC - Gas Furnace | Packaged Furnace (Weatherized) 92 AFUE, HIR = 1.13857 | Packaged Furnace (Weatherized) 78 AFUE, HIR = 1.24067 | Minimum Code as of 1-1-2015, Packaged Furnace (Weatherized) 81 AFUE; HIR = 1.21728 | HVAC | SpaceHeat | SpaceHtg_eq | GasFurnace |  | 1 | 0 | 0 | 0.8 |  | NA | 0.8 | Gas Furnace | Cap-kBTUh | NRS | HEALTH/MEDICAL - NURSING HOME | New | CZ02 | Santa Rosa Area (CZ02) |  |  |  | 1000 sf | 25.5748 | 2.8416 | 28.4164 | Cap-kBTUh/1000 sf | 0 | 0 | 0 | 0 | 0 | 0 | 19.6899 | 20.7907 | 19.6899 | 0 | 0 | 0 | 0 | 0 | 0 | 19.6899 | 20.7907 | 19.6899 |  | 20 | 20 | 20 | 6.6667 | 0.5 | 65.1494 | 57.6322 | 57.6322 | 0 | 0 | 0 | 0 | 0 | 0 | 1 | 1 | 19.2704 | 2.1412 | [7 empty] | None | None | None | None
M-042 | HVAC - Gas Furnace | PGE | COM | Gas | COMHVAC - Gas Furnace | Packaged Furnace (Weatherized) 92 AFUE, HIR = 1.13857 | Packaged Furnace (Weatherized) 78 AFUE, HIR = 1.24067 | Minimum Code as of 1-1-2015, Packaged Furnace (Weatherized) 81 AFUE; HIR = 1.21728 | HVAC | SpaceHeat | SpaceHtg_eq | GasFurnace |  | 1 | 0 | 0 | 0.8 |  | NA | 0.8 | Gas Furnace | Cap-kBTUh | NRS | HEALTH/MEDICAL - NURSING HOME | Existing | CZ03 | Oakland Area (CZ03) |  |  |  | 1000 sf | 25.5748 | 2.8416 | 28.4164 | Cap-kBTUh/1000 sf | 0 | 0 | 0 | 0 | 0 | 0 | 15.557 | 16.1996 | 15.7043 | 0 | 0 | 0 | 0 | 0 | 0 | 15.557 | 16.1996 | 15.7043 |  | 20 | 20 | 20 | 6.6667 | 0.5 | 65.1494 | 57.6322 | 57.6322 | 0 | 0 | 0 | 0 | 0 | 0 | 1 | 1 | 19.2704 | 2.1412 | [7 empty] | None | None | None | None
M-042 | HVAC - Gas Furnace | PGE | COM | Gas | COMHVAC - Gas Furnace | Packaged Furnace (Weatherized) 92 AFUE, HIR = 1.13857 | Packaged Furnace (Weatherized) 78 AFUE, HIR = 1.24067 | Minimum Code as of 1-1-2015, Packaged Furnace (Weatherized) 81 AFUE; HIR = 1.21728 | HVAC | SpaceHeat | SpaceHtg_eq | GasFurnace |  | 1 | 0 | 0 | 0.8 |  | NA | 0.8 | Gas Furnace | Cap-kBTUh | NRS | HEALTH/MEDICAL - NURSING HOME | New | CZ03 | Oakland Area (CZ03) |  |  |  | 1000 sf | 25.5748 | 2.8416 | 28.4164 | Cap-kBTUh/1000 sf | 0 | 0 | 0 | 0 | 0 | 0 | 18.1088 | 19.0552 | 18.1088 | 0 | 0 | 0 | 0 | 0 | 0 | 18.1088 | 19.0552 | 18.1088 |  | 20 | 20 | 20 | 6.6667 | 0.5 | 65.1494 | 57.6322 | 57.6322 | 0 | 0 | 0 | 0 | 0 | 0 | 1 | 1 | 19.2704 | 2.1412 | [7 empty] | None | None | None | None
M-042 | HVAC - Gas Furnace | PGE | COM | Gas | COMHVAC - Gas Furnace | Packaged Furnace (Weatherized) 92 AFUE, HIR = 1.13857 | Packaged Furnace (Weatherized) 78 AFUE, HIR = 1.24067 | Minimum Code as of 1-1-2015, Packaged Furnace (Weatherized) 81 AFUE; HIR = 1.21728 | HVAC | SpaceHeat | SpaceHtg_eq | GasFurnace |  | 1 | 0 | 0 | 0.8 |  | NA | 0.8 | Gas Furnace | Cap-kBTUh | NRS | HEALTH/MEDICAL - NURSING HOME | Existing | CZ04 | Sunnyvale Area (CZ04) |  |  |  | 1000 sf | 25.5748 | 2.8416 | 28.4164 | Cap-kBTUh/1000 sf | 0 | 0 | 0 | 0 | 0 | 0 | 10.5085 | 10.9584 | 10.6116 | 0 | 0 | 0 | 0 | 0 | 0 | 10.5085 | 10.9584 | 10.6116 |  | 20 | 20 | 20 | 6.6667 | 0.5 | 65.1494 | 57.6322 | 57.6322 | 0 | 0 | 0 | 0 | 0 | 0 | 1 | 1 | 19.2704 | 2.1412 | [7 empty] | None | None | None | None
M-042 | HVAC - Gas Furnace | PGE | COM | Gas | COMHVAC - Gas Furnace | Packaged Furnace (Weatherized) 92 AFUE, HIR = 1.13857 | Packaged Furnace (Weatherized) 78 AFUE, HIR = 1.24067 | Minimum Code as of 1-1-2015, Packaged Furnace (Weatherized) 81 AFUE; HIR = 1.21728 | HVAC | SpaceHeat | SpaceHtg_eq | GasFurnace |  | 1 | 0 | 0 | 0.8 |  | NA | 0.8 | Gas Furnace | Cap-kBTUh | NRS | HEALTH/MEDICAL - NURSING HOME | New | CZ04 | Sunnyvale Area (CZ04) |  |  |  | 1000 sf | 25.5748 | 2.8416 | 28.4164 | Cap-kBTUh/1000 sf | 0 | 0 | 0 | 0 | 0 | 0 | 11.8186 | 12.4412 | 11.8186 | 0 | 0 | 0 | 0 | 0 | 0 | 11.8186 | 12.4412 | 11.8186 |  | 20 | 20 | 20 | 6.6667 | 0.5 | 65.1494 | 57.6322 | 57.6322 | 0 | 0 | 0 | 0 | 0 | 0 | 1 | 1 | 19.2704 | 2.1412 | [7 empty] | None | None | None | None
M-042 | HVAC - Gas Furnace | PGE | COM | Gas | COMHVAC - Gas Furnace | Packaged Furnace (Weatherized) 92 AFUE, HIR = 1.13857 | Packaged Furnace (Weatherized) 78 AFUE, HIR = 1.24067 | Minimum Code as of 1-1-2015, Packaged Furnace (Weatherized) 81 AFUE; HIR = 1.21728 | HVAC | SpaceHeat | SpaceHtg_eq | GasFurnace |  | 1 | 0 | 0 | 0.8 |  | NA | 0.8 | Gas Furnace | Cap-kBTUh | NRS | HEALTH/MEDICAL - NURSING HOME | New | CZ05 | Santa Maria Area (CZ05) |  |  |  | 1000 sf | 25.5748 | 2.8416 | 28.4164 | Cap-kBTUh/1000 sf | 0 | 0 | 0 | 0 | 0 | 0 | 20.8844 | 21.6569 | 20.8844 | 0 | 0 | 0 | 0 | 0 | 0 | 20.8844 | 21.6569 | 20.8844 |  | 20 | 20 | 20 | 6.6667 | 0.5 | 65.1494 | 57.6322 | 57.6322 | 0 | 0 | 0 | 0 | 0 | 0 | 1 | 1 | 19.2704 | 2.1412 | [7 empty] | None | None | None | None
M-042 | HVAC - Gas Furnace | SCG | COM | Gas | COMHVAC - Gas Furnace | Packaged Furnace (Weatherized) 92 AFUE, HIR = 1.13857 | Packaged Furnace (Weatherized) 78 AFUE, HIR = 1.24067 | Minimum Code as of 1-1-2015, Packaged Furnace (Weatherized) 81 AFUE; HIR = 1.21728 | HVAC | SpaceHeat | SpaceHtg_eq | GasFurnace |  | 1 | 0 | 0 | 0.8 |  | NA | 0.8 | Gas Furnace | Cap-kBTUh | MTL | LODGING - MOTEL | New | CZ13 | Fresno Area (CZ13) |  |  |  | 1000 sf | 9.0828 | 1.0092 | 10.092 | Cap-kBTUh/1000 sf | 0 | 0 | 0 | 0 | 0 | 0 | 14.0477 | 14.165 | 14.0477 | 0 | 0 | 0 | 0 | 0 | 0 | 14.0477 | 14.165 | 14.0477 |  | 20 | 20 | 20 | 6.6667 | 0.5 | 65.1733 | 57.6533 | 57.6533 | 0 | 0 | 0 | 0 | 0 | 0 | 1 | 1 | 17.1365 | 1.9041 | [7 empty] | None | None | None | None
M-042 | HVAC - Gas Furnace | SCG | COM | Gas | COMHVAC - Gas Furnace | Packaged Furnace (Weatherized) 92 AFUE, HIR = 1.13857 | Packaged Furnace (Weatherized) 78 AFUE, HIR = 1.24067 | Minimum Code as of 1-1-2015, Packaged Furnace (Weatherized) 81 AFUE; HIR = 1.21728 | HVAC | SpaceHeat | SpaceHtg_eq | GasFurnace |  | 1 | 0 | 0 | 0.8 |  | NA | 0.8 | Gas Furnace | Cap-kBTUh | MTL | LODGING - MOTEL | Existing | CZ14 | China Lake Area (CZ14) |  |  |  | 1000 sf | 9.0828 | 1.0092 | 10.092 | Cap-kBTUh/1000 sf | 0 | 0 | 0 | 0 | 0 | 0 | 10.6475 | 10.7445 | 10.6697 | 0 | 0 | 0 | 0 | 0 | 0 | 10.6475 | 10.7445 | 10.6697 |  | 20 | 20 | 20 | 6.6667 | 0.5 | 65.1733 | 57.6533 | 57.6533 | 0 | 0 | 0 | 0 | 0 | 0 | 1 | 1 | 17.1365 | 1.9041 | [7 empty] | None | None | None | None
M-042 | HVAC - Gas Furnace | SCG | COM | Gas | COMHVAC - Gas Furnace | Packaged Furnace (Weatherized) 92 AFUE, HIR = 1.13857 | Packaged Furnace (Weatherized) 78 AFUE, HIR = 1.24067 | Minimum Code as of 1-1-2015, Packaged Furnace (Weatherized) 81 AFUE; HIR = 1.21728 | HVAC | SpaceHeat | SpaceHtg_eq | GasFurnace |  | 1 | 0 | 0 | 0.8 |  | NA | 0.8 | Gas Furnace | Cap-kBTUh | MTL | LODGING - MOTEL | New | CZ14 | China Lake Area (CZ14) |  |  |  | 1000 sf | 9.0828 | 1.0092 | 10.092 | Cap-kBTUh/1000 sf | 0 | 0 | 0 | 0 | 0 | 0 | 13.7928 | 13.9186 | 13.7928 | 0 | 0 | 0 | 0 | 0 | 0 | 13.7928 | 13.9186 | 13.7928 |  | 20 | 20 | 20 | 6.6667 | 0.5 | 65.1733 | 57.6533 | 57.6533 | 0 | 0 | 0 | 0 | 0 | 0 | 1 | 1 | 17.1365 | 1.9041 | [7 empty] | None | None | None | None
M-042 | HVAC - Gas Furnace | SCG | COM | Gas | COMHVAC - Gas Furnace | Packaged Furnace (Weatherized) 92 AFUE, HIR = 1.13857 | Packaged Furnace (Weatherized) 78 AFUE, HIR = 1.24067 | Minimum Code as of 1-1-2015, Packaged Furnace (Weatherized) 81 AFUE; HIR = 1.21728 | HVAC | SpaceHeat | SpaceHtg_eq | GasFurnace |  | 1 | 0 | 0 | 0.8 |  | NA | 0.8 | Gas Furnace | Cap-kBTUh | MTL | LODGING - MOTEL | Existing | CZ15 | Blythe Area (CZ15) |  |  |  | 1000 sf | 9.0828 | 1.0092 | 10.092 | Cap-kBTUh/1000 sf | 0 | 0 | 0 | 0 | 0 | 0 | 4.3075 | 4.3321 | 4.3132 | 0 | 0 | 0 | 0 | 0 | 0 | 4.3075 | 4.3321 | 4.3132 |  | 20 | 20 | 20 | 6.6667 | 0.5 | 65.1733 | 57.6533 | 57.6533 | 0 | 0 | 0 | 0 | 0 | 0 | 1 | 1 | 17.1365 | 1.9041 | [7 empty] | None | None | None | None
M-042 | HVAC - Gas Furnace | SDGE | COM | Gas | COMHVAC - Gas Furnace | Packaged Furnace (Weatherized) 92 AFUE, HIR = 1.13857 | Packaged Furnace (Weatherized) 78 AFUE, HIR = 1.24067 | Minimum Code as of 1-1-2015, Packaged Furnace (Weatherized) 81 AFUE; HIR = 1.21728 | HVAC | SpaceHeat | SpaceHtg_eq | GasFurnace |  | 1 | 0 | 0 | 0.8 |  | NA | 0.8 | Gas Furnace | Cap-kBTUh | MTL | LODGING - MOTEL | New | CZ06 | Los Angeles Area (CZ06) |  |  |  | 1000 sf | 8.2002 | 0.91114 | 9.1114 | Cap-kBTUh/1000 sf | 0 | 0 | 0 | 0 | 0 | 0 | 8.4922 | 8.5516 | 8.4922 | 0 | 0 | 0 | 0 | 0 | 0 | 8.4922 | 8.5516 | 8.4922 |  | 20 | 20 | 20 | 6.6667 | 0.5 | 65.1733 | 57.6533 | 57.6533 | 0 | 0 | 0 | 0 | 0 | 0 | 1 | 1 | 14.9531 | 1.6615 | [7 empty] | None | None | None | None
M-042 | HVAC - Gas Furnace | SDGE | COM | Gas | COMHVAC - Gas Furnace | Packaged Furnace (Weatherized) 92 AFUE, HIR = 1.13857 | Packaged Furnace (Weatherized) 78 AFUE, HIR = 1.24067 | Minimum Code as of 1-1-2015, Packaged Furnace (Weatherized) 81 AFUE; HIR = 1.21728 | HVAC | SpaceHeat | SpaceHtg_eq | GasFurnace |  | 1 | 0 | 0 | 0.8 |  | NA | 0.8 | Gas Furnace | Cap-kBTUh | MTL | LODGING - MOTEL | Existing | CZ07 | San Diego Area (CZ07) |  |  |  | 1000 sf | 8.2002 | 0.91114 | 9.1114 | Cap-kBTUh/1000 sf | 0 | 0 | 0 | 0 | 0 | 0 | 8.3889 | 8.4376 | 8.4001 | 0 | 0 | 0 | 0 | 0 | 0 | 8.3889 | 8.4376 | 8.4001 |  | 20 | 20 | 20 | 6.6667 | 0.5 | 65.1733 | 57.6533 | 57.6533 | 0 | 0 | 0 | 0 | 0 | 0 | 1 | 1 | 14.9531 | 1.6615 | [7 empty] | None | None | None | None
M-042 | HVAC - Gas Furnace | SDGE | COM | Gas | COMHVAC - Gas Furnace | Packaged Furnace (Weatherized) 92 AFUE, HIR = 1.13857 | Packaged Furnace (Weatherized) 78 AFUE, HIR = 1.24067 | Minimum Code as of 1-1-2015, Packaged Furnace (Weatherized) 81 AFUE; HIR = 1.21728 | HVAC | SpaceHeat | SpaceHtg_eq | GasFurnace |  | 1 | 0 | 0 | 0.8 |  | NA | 0.8 | Gas Furnace | Cap-kBTUh | MTL | LODGING - MOTEL | New | CZ07 | San Diego Area (CZ07) |  |  |  | 1000 sf | 8.2002 | 0.91114 | 9.1114 | Cap-kBTUh/1000 sf | 0 | 0 | 0 | 0 | 0 | 0 | 8.2127 | 8.2865 | 8.2127 | 0 | 0 | 0 | 0 | 0 | 0 | 8.2127 | 8.2865 | 8.2127 |  | 20 | 20 | 20 | 6.6667 | 0.5 | 65.1733 | 57.6533 | 57.6533 | 0 | 0 | 0 | 0 | 0 | 0 | 1 | 1 | 14.9531 | 1.6615 | [7 empty] | None | None | None | None
M-042 | HVAC - Gas Furnace | SDGE | COM | Gas | COMHVAC - Gas Furnace | Packaged Furnace (Weatherized) 92 AFUE, HIR = 1.13857 | Packaged Furnace (Weatherized) 78 AFUE, HIR = 1.24067 | Minimum Code as of 1-1-2015, Packaged Furnace (Weatherized) 81 AFUE; HIR = 1.21728 | HVAC | SpaceHeat | SpaceHtg_eq | GasFurnace |  | 1 | 0 | 0 | 0.8 |  | NA | 0.8 | Gas Furnace | Cap-kBTUh | MTL | LODGING - MOTEL | Existing | CZ08 | El Toro Area (CZ08) |  |  |  | 1000 sf | 8.2002 | 0.91114 | 9.1114 | Cap-kBTUh/1000 sf | 0 | 0 | 0 | 0 | 0 | 0 | 7.4758 | 7.5261 | 7.4873 | 0 | 0 | 0 | 0 | 0 | 0 | 7.4758 | 7.5261 | 7.4873 |  | 20 | 20 | 20 | 6.6667 | 0.5 | 65.1733 | 57.6533 | 57.6533 | 0 | 0 | 0 | 0 | 0 | 0 | 1 | 1 | 14.9531 | 1.6615 | [7 empty] | None | None | None | None
M-042 | HVAC - Gas Furnace | SDGE | COM | Gas | COMHVAC - Gas Furnace | Packaged Furnace (Weatherized) 92 AFUE, HIR = 1.13857 | Packaged Furnace (Weatherized) 78 AFUE, HIR = 1.24067 | Minimum Code as of 1-1-2015, Packaged Furnace (Weatherized) 81 AFUE; HIR = 1.21728 | HVAC | SpaceHeat | SpaceHtg_eq | GasFurnace |  | 1 | 0 | 0 | 0.8 |  | NA | 0.8 | Gas Furnace | Cap-kBTUh | MTL | LODGING - MOTEL | New | CZ08 | El Toro Area (CZ08) |  |  |  | 1000 sf | 8.2002 | 0.91114 | 9.1114 | Cap-kBTUh/1000 sf | 0 | 0 | 0 | 0 | 0 | 0 | 9.2181 | 9.2884 | 9.2181 | 0 | 0 | 0 | 0 | 0 | 0 | 9.2181 | 9.2884 | 9.2181 |  | 20 | 20 | 20 | 6.6667 | 0.5 | 65.1733 | 57.6533 | 57.6533 | 0 | 0 | 0 | 0 | 0 | 0 | 1 | 1 | 14.9531 | 1.6615 | [7 empty] | None | None | None | None
M-042 | HVAC - Gas Furnace | SDGE | COM | Gas | COMHVAC - Gas Furnace | Packaged Furnace (Weatherized) 92 AFUE, HIR = 1.13857 | Packaged Furnace (Weatherized) 78 AFUE, HIR = 1.24067 | Minimum Code as of 1-1-2015, Packaged Furnace (Weatherized) 81 AFUE; HIR = 1.21728 | HVAC | SpaceHeat | SpaceHtg_eq | GasFurnace |  | 1 | 0 | 0 | 0.8 |  | NA | 0.8 | Gas Furnace | Cap-kBTUh | MTL | LODGING - MOTEL | Existing | CZ10 | San Bernardino Area (CZ10) |  |  |  | 1000 sf | 8.2002 | 0.91114 | 9.1114 | Cap-kBTUh/1000 sf | 0 | 0 | 0 | 0 | 0 | 0 | 8.2924 | 8.3443 | 8.3043 | 0 | 0 | 0 | 0 | 0 | 0 | 8.2924 | 8.3443 | 8.3043 |  | 20 | 20 | 20 | 6.6667 | 0.5 | 65.1733 | 57.6533 | 57.6533 | 0 | 0 | 0 | 0 | 0 | 0 | 1 | 1 | 14.9531 | 1.6615 | [7 empty] | None | None | None | None
M-042 | HVAC - Gas Furnace | SDGE | COM | Gas | COMHVAC - Gas Furnace | Packaged Furnace (Weatherized) 92 AFUE, HIR = 1.13857 | Packaged Furnace (Weatherized) 78 AFUE, HIR = 1.24067 | Minimum Code as of 1-1-2015, Packaged Furnace (Weatherized) 81 AFUE; HIR = 1.21728 | HVAC | SpaceHeat | SpaceHtg_eq | GasFurnace |  | 1 | 0 | 0 | 0.8 |  | NA | 0.8 | Gas Furnace | Cap-kBTUh | MTL | LODGING - MOTEL | New | CZ10 | San Bernardino Area (CZ10) |  |  |  | 1000 sf | 8.2002 | 0.91114 | 9.1114 | Cap-kBTUh/1000 sf | 0 | 0 | 0 | 0 | 0 | 0 | 10.5044 | 10.5741 | 10.5044 | 0 | 0 | 0 | 0 | 0 | 0 | 10.5044 | 10.5741 | 10.5044 |  | 20 | 20 | 20 | 6.6667 | 0.5 | 65.1733 | 57.6533 | 57.6533 | 0 | 0 | 0 | 0 | 0 | 0 | 1 | 1 | 14.9531 | 1.6615 | [7 empty] | None | None | None | None
M-042 | HVAC - Gas Furnace | SDGE | COM | Gas | COMHVAC - Gas Furnace | Packaged Furnace (Weatherized) 92 AFUE, HIR = 1.13857 | Packaged Furnace (Weatherized) 78 AFUE, HIR = 1.24067 | Minimum Code as of 1-1-2015, Packaged Furnace (Weatherized) 81 AFUE; HIR = 1.21728 | HVAC | SpaceHeat | SpaceHtg_eq | GasFurnace |  | 1 | 0 | 0 | 0.8 |  | NA | 0.8 | Gas Furnace | Cap-kBTUh | MTL | LODGING - MOTEL | New | CZ14 | China Lake Area (CZ14) |  |  |  | 1000 sf | 8.2002 | 0.91114 | 9.1114 | Cap-kBTUh/1000 sf | 0 | 0 | 0 | 0 | 0 | 0 | 13.8205 | 13.9465 | 13.8205 | 0 | 0 | 0 | 0 | 0 | 0 | 13.8205 | 13.9465 | 13.8205 |  | 20 | 20 | 20 | 6.6667 | 0.5 | 65.1733 | 57.6533 | 57.6533 | 0 | 0 | 0 | 0 | 0 | 0 | 1 | 1 | 14.9531 | 1.6615 | [7 empty] | None | None | None | None
M-042 | HVAC - Gas Furnace | PGE | COM | Gas | COMHVAC - Gas Furnace | Packaged Furnace (Weatherized) 92 AFUE, HIR = 1.13857 | Packaged Furnace (Weatherized) 78 AFUE, HIR = 1.24067 | Minimum Code as of 1-1-2015, Packaged Furnace (Weatherized) 81 AFUE; HIR = 1.21728 | HVAC | SpaceHeat | SpaceHtg_eq | GasFurnace |  | 1 | 0 | 0 | 0.8 |  | NA | 0.8 | Gas Furnace | Cap-kBTUh | HTL | LODGING - HOTEL | New | CZ03 | Oakland Area (CZ03) |  |  |  | 1000 sf | 9.9002 | 1.1 | 11.0003 | Cap-kBTUh/1000 sf | 0 | 0 | 0 | 0 | 0 | 0 | 14.0086 | 14.1504 | 14.0086 | 0 | 0 | 0 | 0 | 0 | 0 | 14.0086 | 14.1504 | 14.0086 |  | 20 | 20 | 20 | 6.6667 | 0.5 | 65.1494 | 57.6322 | 57.6322 | 0 | 0 | 0 | 0 | 0 | 0 | 1 | 1 | 19.2704 | 2.1412 | [7 empty] | None | None | None | None
M-042 | HVAC - Gas Furnace | PGE | COM | Gas | COMHVAC - Gas Furnace | Packaged Furnace (Weatherized) 92 AFUE, HIR = 1.13857 | Packaged Furnace (Weatherized) 78 AFUE, HIR = 1.24067 | Minimum Code as of 1-1-2015, Packaged Furnace (Weatherized) 81 AFUE; HIR = 1.21728 | HVAC | SpaceHeat | SpaceHtg_eq | GasFurnace |  | 1 | 0 | 0 | 0.8 |  | NA | 0.8 | Gas Furnace | Cap-kBTUh | HTL | LODGING - HOTEL | Existing | CZ04 | Sunnyvale Area (CZ04) |  |  |  | 1000 sf | 9.9002 | 1.1 | 11.0003 | Cap-kBTUh/1000 sf | 0 | 0 | 0 | 0 | 0 | 0 | 8.7548 | 8.8207 | 8.7699 | 0 | 0 | 0 | 0 | 0 | 0 | 8.7548 | 8.8207 | 8.7699 |  | 20 | 20 | 20 | 6.6667 | 0.5 | 65.1494 | 57.6322 | 57.6322 | 0 | 0 | 0 | 0 | 0 | 0 | 1 | 1 | 19.2704 | 2.1412 | [7 empty] | None | None | None | None
M-042 | HVAC - Gas Furnace | PGE | COM | Gas | COMHVAC - Gas Furnace | Packaged Furnace (Weatherized) 92 AFUE, HIR = 1.13857 | Packaged Furnace (Weatherized) 78 AFUE, HIR = 1.24067 | Minimum Code as of 1-1-2015, Packaged Furnace (Weatherized) 81 AFUE; HIR = 1.21728 | HVAC | SpaceHeat | SpaceHtg_eq | GasFurnace |  | 1 | 0 | 0 | 0.8 |  | NA | 0.8 | Gas Furnace | Cap-kBTUh | HTL | LODGING - HOTEL | New | CZ04 | Sunnyvale Area (CZ04) |  |  |  | 1000 sf | 9.9002 | 1.1 | 11.0003 | Cap-kBTUh/1000 sf | 0 | 0 | 0 | 0 | 0 | 0 | 10.5431 | 10.6339 | 10.5431 | 0 | 0 | 0 | 0 | 0 | 0 | 10.5431 | 10.6339 | 10.5431 |  | 20 | 20 | 20 | 6.6667 | 0.5 | 65.1494 | 57.6322 | 57.6322 | 0 | 0 | 0 | 0 | 0 | 0 | 1 | 1 | 19.2704 | 2.1412 | [7 empty] | None | None | None | None
M-042 | HVAC - Gas Furnace | PGE | COM | Gas | COMHVAC - Gas Furnace | Packaged Furnace (Weatherized) 92 AFUE, HIR = 1.13857 | Packaged Furnace (Weatherized) 78 AFUE, HIR = 1.24067 | Minimum Code as of 1-1-2015, Packaged Furnace (Weatherized) 81 AFUE; HIR = 1.21728 | HVAC | SpaceHeat | SpaceHtg_eq | GasFurnace |  | 1 | 0 | 0 | 0.8 |  | NA | 0.8 | Gas Furnace | Cap-kBTUh | HTL | LODGING - HOTEL | New | CZ05 | Santa Maria Area (CZ05) |  |  |  | 1000 sf | 9.9002 | 1.1 | 11.0003 | Cap-kBTUh/1000 sf | 0 | 0 | 0 | 0 | 0 | 0 | 15.7576 | 15.8682 | 15.7576 | 0 | 0 | 0 | 0 | 0 | 0 | 15.7576 | 15.8682 | 15.7576 |  | 20 | 20 | 20 | 6.6667 | 0.5 | 65.1494 | 57.6322 | 57.6322 | 0 | 0 | 0 | 0 | 0 | 0 | 1 | 1 | 19.2704 | 2.1412 | [7 empty] | None | None | None | None
M-042 | HVAC - Gas Furnace | PGE | COM | Gas | COMHVAC - Gas Furnace | Packaged Furnace (Weatherized) 92 AFUE, HIR = 1.13857 | Packaged Furnace (Weatherized) 78 AFUE, HIR = 1.24067 | Minimum Code as of 1-1-2015, Packaged Furnace (Weatherized) 81 AFUE; HIR = 1.21728 | HVAC | SpaceHeat | SpaceHtg_eq | GasFurnace |  | 1 | 0 | 0 | 0.8 |  | NA | 0.8 | Gas Furnace | Cap-kBTUh | OFL | OFFICE - LARGE | Existing | CZ05 | Santa Maria Area (CZ05) |  |  |  | 1000 sf | 19.2704 | 2.1412 | 21.4115 | Cap-kBTUh/1000 sf | 0 | 0 | 0 | 0 | 0 | 0 | 5.2138 | 5.3358 | 5.2418 | 0 | 0 | 0 | 0 | 0 | 0 | 5.2138 | 5.3358 | 5.2418 |  | 20 | 20 | 20 | 6.6667 | 0.5 | 65.1494 | 57.6322 | 57.6322 | 0 | 0 | 0 | 0 | 0 | 0 | 1 | 1 | 19.2704 | 2.1412 | [7 empty] | None | None | None | None
M-042 | HVAC - Gas Furnace | PGE | COM | Gas | COMHVAC - Gas Furnace | Packaged Furnace (Weatherized) 92 AFUE, HIR = 1.13857 | Packaged Furnace (Weatherized) 78 AFUE, HIR = 1.24067 | Minimum Code as of 1-1-2015, Packaged Furnace (Weatherized) 81 AFUE; HIR = 1.21728 | HVAC | SpaceHeat | SpaceHtg_eq | GasFurnace |  | 1 | 0 | 0 | 0.8 |  | NA | 0.8 | Gas Furnace | Cap-kBTUh | OFL | OFFICE - LARGE | Existing | CZ11 | Red Bluff Area (CZ11) |  |  |  | 1000 sf | 19.2704 | 2.1412 | 21.4115 | Cap-kBTUh/1000 sf | 0 | 0 | 0 | 0 | 0 | 0 | 5.5194 | 5.7946 | 5.5824 | 0 | 0 | 0 | 0 | 0 | 0 | 5.5194 | 5.7946 | 5.5824 |  | 20 | 20 | 20 | 6.6667 | 0.5 | 65.1494 | 57.6322 | 57.6322 | 0 | 0 | 0 | 0 | 0 | 0 | 1 | 1 | 19.2704 | 2.1412 | [7 empty] | None | None | None | None
M-042 | HVAC - Gas Furnace | PGE | COM | Gas | COMHVAC - Gas Furnace | Packaged Furnace (Weatherized) 92 AFUE, HIR = 1.13857 | Packaged Furnace (Weatherized) 78 AFUE, HIR = 1.24067 | Minimum Code as of 1-1-2015, Packaged Furnace (Weatherized) 81 AFUE; HIR = 1.21728 | HVAC | SpaceHeat | SpaceHtg_eq | GasFurnace |  | 1 | 0 | 0 | 0.8 |  | NA | 0.8 | Gas Furnace | Cap-kBTUh | OFL | OFFICE - LARGE | New | CZ11 | Red Bluff Area (CZ11) |  |  |  | 1000 sf | 19.2704 | 2.1412 | 21.4115 | Cap-kBTUh/1000 sf | 0 | 0 | 0 | 0 | 0 | 0 | 5.3162 | 5.6755 | 5.3162 | 0 | 0 | 0 | 0 | 0 | 0 | 5.3162 | 5.6755 | 5.3162 |  | 20 | 20 | 20 | 6.6667 | 0.5 | 65.1494 | 57.6322 | 57.6322 | 0 | 0 | 0 | 0 | 0 | 0 | 1 | 1 | 19.2704 | 2.1412 | [7 empty] | None | None | None | None
M-042 | HVAC - Gas Furnace | PGE | COM | Gas | COMHVAC - Gas Furnace | Packaged Furnace (Weatherized) 92 AFUE, HIR = 1.13857 | Packaged Furnace (Weatherized) 78 AFUE, HIR = 1.24067 | Minimum Code as of 1-1-2015, Packaged Furnace (Weatherized) 81 AFUE; HIR = 1.21728 | HVAC | SpaceHeat | SpaceHtg_eq | GasFurnace |  | 1 | 0 | 0 | 0.8 |  | NA | 0.8 | Gas Furnace | Cap-kBTUh | OFL | OFFICE - LARGE | Existing | CZ12 | Sacramento Area (CZ12) |  |  |  | 1000 sf | 19.2704 | 2.1412 | 21.4115 | Cap-kBTUh/1000 sf | 0 | 0 | 0 | 0 | 0 | 0 | 5.1282 | 5.3705 | 5.1837 | 0 | 0 | 0 | 0 | 0 | 0 | 5.1282 | 5.3705 | 5.1837 |  | 20 | 20 | 20 | 6.6667 | 0.5 | 65.1494 | 57.6322 | 57.6322 | 0 | 0 | 0 | 0 | 0 | 0 | 1 | 1 | 19.2704 | 2.1412 | [7 empty] | None | None | None | None
M-042 | HVAC - Gas Furnace | PGE | COM | Gas | COMHVAC - Gas Furnace | Packaged Furnace (Weatherized) 92 AFUE, HIR = 1.13857 | Packaged Furnace (Weatherized) 78 AFUE, HIR = 1.24067 | Minimum Code as of 1-1-2015, Packaged Furnace (Weatherized) 81 AFUE; HIR = 1.21728 | HVAC | SpaceHeat | SpaceHtg_eq | GasFurnace |  | 1 | 0 | 0 | 0.8 |  | NA | 0.8 | Gas Furnace | Cap-kBTUh | OFL | OFFICE - LARGE | New | CZ12 | Sacramento Area (CZ12) |  |  |  | 1000 sf | 19.2704 | 2.1412 | 21.4115 | Cap-kBTUh/1000 sf | 0 | 0 | 0 | 0 | 0 | 0 | 5.4567 | 5.7801 | 5.4567 | 0 | 0 | 0 | 0 | 0 | 0 | 5.4567 | 5.7801 | 5.4567 |  | 20 | 20 | 20 | 6.6667 | 0.5 | 65.1494 | 57.6322 | 57.6322 | 0 | 0 | 0 | 0 | 0 | 0 | 1 | 1 | 19.2704 | 2.1412 | [7 empty] | None | None | None | None
M-042 | HVAC - Gas Furnace | PGE | COM | Gas | COMHVAC - Gas Furnace | Packaged Furnace (Weatherized) 92 AFUE, HIR = 1.13857 | Packaged Furnace (Weatherized) 78 AFUE, HIR = 1.24067 | Minimum Code as of 1-1-2015, Packaged Furnace (Weatherized) 81 AFUE; HIR = 1.21728 | HVAC | SpaceHeat | SpaceHtg_eq | GasFurnace |  | 1 | 0 | 0 | 0.8 |  | NA | 0.8 | Gas Furnace | Cap-kBTUh | OFL | OFFICE - LARGE | Existing | CZ13 | Fresno Area (CZ13) |  |  |  | 1000 sf | 19.2704 | 2.1412 | 21.4115 | Cap-kBTUh/1000 sf | 0 | 0 | 0 | 0 | 0 | 0 | 5.0941 | 5.2799 | 5.1367 | 0 | 0 | 0 | 0 | 0 | 0 | 5.0941 | 5.2799 | 5.1367 |  | 20 | 20 | 20 | 6.6667 | 0.5 | 65.1494 | 57.6322 | 57.6322 | 0 | 0 | 0 | 0 | 0 | 0 | 1 | 1 | 19.2704 | 2.1412 | [7 empty] | None | None | None | None
M-042 | HVAC - Gas Furnace | PGE | COM | Gas | COMHVAC - Gas Furnace | Packaged Furnace (Weatherized) 92 AFUE, HIR = 1.13857 | Packaged Furnace (Weatherized) 78 AFUE, HIR = 1.24067 | Minimum Code as of 1-1-2015, Packaged Furnace (Weatherized) 81 AFUE; HIR = 1.21728 | HVAC | SpaceHeat | SpaceHtg_eq | GasFurnace |  | 1 | 0 | 0 | 0.8 |  | NA | 0.8 | Gas Furnace | Cap-kBTUh | OFL | OFFICE - LARGE | New | CZ13 | Fresno Area (CZ13) |  |  |  | 1000 sf | 19.2704 | 2.1412 | 21.4115 | Cap-kBTUh/1000 sf | 0 | 0 | 0 | 0 | 0 | 0 | 5.1644 | 5.4137 | 5.1644 | 0 | 0 | 0 | 0 | 0 | 0 | 5.1644 | 5.4137 | 5.1644 |  | 20 | 20 | 20 | 6.6667 | 0.5 | 65.1494 | 57.6322 | 57.6322 | 0 | 0 | 0 | 0 | 0 | 0 | 1 | 1 | 19.2704 | 2.1412 | [7 empty] | None | None | None | None
M-042 | HVAC - Gas Furnace | PGE | COM | Gas | COMHVAC - Gas Furnace | Packaged Furnace (Weatherized) 92 AFUE, HIR = 1.13857 | Packaged Furnace (Weatherized) 78 AFUE, HIR = 1.24067 | Minimum Code as of 1-1-2015, Packaged Furnace (Weatherized) 81 AFUE; HIR = 1.21728 | HVAC | SpaceHeat | SpaceHtg_eq | GasFurnace |  | 1 | 0 | 0 | 0.8 |  | NA | 0.8 | Gas Furnace | Cap-kBTUh | OFL | OFFICE - LARGE | Existing | CZ16 | Mount Shasta Area (CZ16) |  |  |  | 1000 sf | 19.2704 | 2.1412 | 21.4115 | Cap-kBTUh/1000 sf | 0 | 0 | 0 | 0 | 0 | 0 | 12.6564 | 13.3306 | 12.8108 | 0 | 0 | 0 | 0 | 0 | 0 | 12.6564 | 13.3306 | 12.8108 |  | 20 | 20 | 20 | 6.6667 | 0.5 | 65.1494 | 57.6322 | 57.6322 | 0 | 0 | 0 | 0 | 0 | 0 | 1 | 1 | 19.2704 | 2.1412 | [7 empty] | None | None | None | None
M-042 | HVAC - Gas Furnace | PGE | COM | Gas | COMHVAC - Gas Furnace | Packaged Furnace (Weatherized) 92 AFUE, HIR = 1.13857 | Packaged Furnace (Weatherized) 78 AFUE, HIR = 1.24067 | Minimum Code as of 1-1-2015, Packaged Furnace (Weatherized) 81 AFUE; HIR = 1.21728 | HVAC | SpaceHeat | SpaceHtg_eq | GasFurnace |  | 1 | 0 | 0 | 0.8 |  | NA | 0.8 | Gas Furnace | Cap-kBTUh | OFL | OFFICE - LARGE | New | CZ16 | Mount Shasta Area (CZ16) |  |  |  | 1000 sf | 19.2704 | 2.1412 | 21.4115 | Cap-kBTUh/1000 sf | 0 | 0 | 0 | 0 | 0 | 0 | 12.1818 | 13.0045 | 12.1818 | 0 | 0 | 0 | 0 | 0 | 0 | 12.1818 | 13.0045 | 12.1818 |  | 20 | 20 | 20 | 6.6667 | 0.5 | 65.1494 | 57.6322 | 57.6322 | 0 | 0 | 0 | 0 | 0 | 0 | 1 | 1 | 19.2704 | 2.1412 | [7 empty] | None | None | None | None
M-042 | HVAC - Gas Furnace | SCG | COM | Gas | COMHVAC - Gas Furnace | Packaged Furnace (Weatherized) 92 AFUE, HIR = 1.13857 | Packaged Furnace (Weatherized) 78 AFUE, HIR = 1.24067 | Minimum Code as of 1-1-2015, Packaged Furnace (Weatherized) 81 AFUE; HIR = 1.21728 | HVAC | SpaceHeat | SpaceHtg_eq | GasFurnace |  | 1 | 0 | 0 | 0.8 |  | NA | 0.8 | Gas Furnace | Cap-kBTUh | OFL | OFFICE - LARGE | Existing | CZ05 | Santa Maria Area (CZ05) |  |  |  | 1000 sf | 17.1365 | 1.9041 | 19.0406 | Cap-kBTUh/1000 sf | 0 | 0 | 0 | 0 | 0 | 0 | 5.0558 | 5.1771 | 5.0836 | 0 | 0 | 0 | 0 | 0 | 0 | 5.0558 | 5.1771 | 5.0836 |  | 20 | 20 | 20 | 6.6667 | 0.5 | 65.1733 | 57.6533 | 57.6533 | 0 | 0 | 0 | 0 | 0 | 0 | 1 | 1 | 17.1365 | 1.9041 | [7 empty] | None | None | None | None
M-042 | HVAC - Gas Furnace | SCG | COM | Gas | COMHVAC - Gas Furnace | Packaged Furnace (Weatherized) 92 AFUE, HIR = 1.13857 | Packaged Furnace (Weatherized) 78 AFUE, HIR = 1.24067 | Minimum Code as of 1-1-2015, Packaged Furnace (Weatherized) 81 AFUE; HIR = 1.21728 | HVAC | SpaceHeat | SpaceHtg_eq | GasFurnace |  | 1 | 0 | 0 | 0.8 |  | NA | 0.8 | Gas Furnace | Cap-kBTUh | OFL | OFFICE - LARGE | New | CZ05 | Santa Maria Area (CZ05) |  |  |  | 1000 sf | 17.1365 | 1.9041 | 19.0406 | Cap-kBTUh/1000 sf | 0 | 0 | 0 | 0 | 0 | 0 | 5.5391 | 5.7014 | 5.5391 | 0 | 0 | 0 | 0 | 0 | 0 | 5.5391 | 5.7014 | 5.5391 |  | 20 | 20 | 20 | 6.6667 | 0.5 | 65.1733 | 57.6533 | 57.6533 | 0 | 0 | 0 | 0 | 0 | 0 | 1 | 1 | 17.1365 | 1.9041 | [7 empty] | None | None | None | None
M-042 | HVAC - Gas Furnace | SCG | COM | Gas | COMHVAC - Gas Furnace | Packaged Furnace (Weatherized) 92 AFUE, HIR = 1.13857 | Packaged Furnace (Weatherized) 78 AFUE, HIR = 1.24067 | Minimum Code as of 1-1-2015, Packaged Furnace (Weatherized) 81 AFUE; HIR = 1.21728 | HVAC | SpaceHeat | SpaceHtg_eq | GasFurnace |  | 1 | 0 | 0 | 0.8 |  | NA | 0.8 | Gas Furnace | Cap-kBTUh | OFL | OFFICE - LARGE | Existing | CZ06 | Los Angeles Area (CZ06) |  |  |  | 1000 sf | 17.1365 | 1.9041 | 19.0406 | Cap-kBTUh/1000 sf | 0 | 0 | 0 | 0 | 0 | 0 | 2.5552 | 2.6349 | 2.5735 | 0 | 0 | 0 | 0 | 0 | 0 | 2.5552 | 2.6349 | 2.5735 |  | 20 | 20 | 20 | 6.6667 | 0.5 | 65.1733 | 57.6533 | 57.6533 | 0 | 0 | 0 | 0 | 0 | 0 | 1 | 1 | 17.1365 | 1.9041 | [7 empty] | None | None | None | None
M-042 | HVAC - Gas Furnace | PGE | COM | Gas | COMHVAC - Gas Furnace | Packaged Furnace (Weatherized) 92 AFUE, HIR = 1.13857 | Packaged Furnace (Weatherized) 78 AFUE, HIR = 1.24067 | Minimum Code as of 1-1-2015, Packaged Furnace (Weatherized) 81 AFUE; HIR = 1.21728 | HVAC | SpaceHeat | SpaceHtg_eq | GasFurnace |  | 1 | 0 | 0 | 0.8 |  | NA | 0.8 | Gas Furnace | Cap-kBTUh | RFF | RESTAURANT - FAST-FOOD | New | CZ01 | Arcata Area (CZ01) |  |  |  | 1000 sf | 19.2704 | 2.1412 | 21.4115 | Cap-kBTUh/1000 sf | 0 | 0 | 0 | 0 | 0 | 0 | 47.0801 | 50.0226 | 47.0801 | 0 | 0 | 0 | 0 | 0 | 0 | 47.0801 | 50.0226 | 47.0801 |  | 20 | 20 | 20 | 6.6667 | 0.5 | 65.1494 | 57.6322 | 57.6322 | 0 | 0 | 0 | 0 | 0 | 0 | 1 | 1 | 19.2704 | 2.1412 | [7 empty] | None | None | None | None
M-042 | HVAC - Gas Furnace | PGE | COM | Gas | COMHVAC - Gas Furnace | Packaged Furnace (Weatherized) 92 AFUE, HIR = 1.13857 | Packaged Furnace (Weatherized) 78 AFUE, HIR = 1.24067 | Minimum Code as of 1-1-2015, Packaged Furnace (Weatherized) 81 AFUE; HIR = 1.21728 | HVAC | SpaceHeat | SpaceHtg_eq | GasFurnace |  | 1 | 0 | 0 | 0.8 |  | NA | 0.8 | Gas Furnace | Cap-kBTUh | RFF | RESTAURANT - FAST-FOOD | Existing | CZ02 | Santa Rosa Area (CZ02) |  |  |  | 1000 sf | 19.2704 | 2.1412 | 21.4115 | Cap-kBTUh/1000 sf | 0 | 0 | 0 | 0 | 0 | 0 | 35.9883 | 37.8032 | 36.4041 | 0 | 0 | 0 | 0 | 0 | 0 | 35.9883 | 37.8032 | 36.4041 |  | 20 | 20 | 20 | 6.6667 | 0.5 | 65.1494 | 57.6322 | 57.6322 | 0 | 0 | 0 | 0 | 0 | 0 | 1 | 1 | 19.2704 | 2.1412 | [7 empty] | None | None | None | None
M-042 | HVAC - Gas Furnace | PGE | COM | Gas | COMHVAC - Gas Furnace | Packaged Furnace (Weatherized) 92 AFUE, HIR = 1.13857 | Packaged Furnace (Weatherized) 78 AFUE, HIR = 1.24067 | Minimum Code as of 1-1-2015, Packaged Furnace (Weatherized) 81 AFUE; HIR = 1.21728 | HVAC | SpaceHeat | SpaceHtg_eq | GasFurnace |  | 1 | 0 | 0 | 0.8 |  | NA | 0.8 | Gas Furnace | Cap-kBTUh | RFF | RESTAURANT - FAST-FOOD | New | CZ02 | Santa Rosa Area (CZ02) |  |  |  | 1000 sf | 19.2704 | 2.1412 | 21.4115 | Cap-kBTUh/1000 sf | 0 | 0 | 0 | 0 | 0 | 0 | 40.2786 | 42.2585 | 40.2786 | 0 | 0 | 0 | 0 | 0 | 0 | 40.2786 | 42.2585 | 40.2786 |  | 20 | 20 | 20 | 6.6667 | 0.5 | 65.1494 | 57.6322 | 57.6322 | 0 | 0 | 0 | 0 | 0 | 0 | 1 | 1 | 19.2704 | 2.1412 | [7 empty] | None | None | None | None
M-042 | HVAC - Gas Furnace | PGE | COM | Gas | COMHVAC - Gas Furnace | Packaged Furnace (Weatherized) 92 AFUE, HIR = 1.13857 | Packaged Furnace (Weatherized) 78 AFUE, HIR = 1.24067 | Minimum Code as of 1-1-2015, Packaged Furnace (Weatherized) 81 AFUE; HIR = 1.21728 | HVAC | SpaceHeat | SpaceHtg_eq | GasFurnace |  | 1 | 0 | 0 | 0.8 |  | NA | 0.8 | Gas Furnace | Cap-kBTUh | RFF | RESTAURANT - FAST-FOOD | Existing | CZ03 | Oakland Area (CZ03) |  |  |  | 1000 sf | 19.2704 | 2.1412 | 21.4115 | Cap-kBTUh/1000 sf | 0 | 0 | 0 | 0 | 0 | 0 | 35.1382 | 36.6846 | 35.4925 | 0 | 0 | 0 | 0 | 0 | 0 | 35.1382 | 36.6846 | 35.4925 |  | 20 | 20 | 20 | 6.6667 | 0.5 | 65.1494 | 57.6322 | 57.6322 | 0 | 0 | 0 | 0 | 0 | 0 | 1 | 1 | 19.2704 | 2.1412 | [7 empty] | None | None | None | None
M-042 | HVAC - Gas Furnace | PGE | COM | Gas | COMHVAC - Gas Furnace | Packaged Furnace (Weatherized) 92 AFUE, HIR = 1.13857 | Packaged Furnace (Weatherized) 78 AFUE, HIR = 1.24067 | Minimum Code as of 1-1-2015, Packaged Furnace (Weatherized) 81 AFUE; HIR = 1.21728 | HVAC | SpaceHeat | SpaceHtg_eq | GasFurnace |  | 1 | 0 | 0 | 0.8 |  | NA | 0.8 | Gas Furnace | Cap-kBTUh | RFF | RESTAURANT - FAST-FOOD | New | CZ03 | Oakland Area (CZ03) |  |  |  | 1000 sf | 19.2704 | 2.1412 | 21.4115 | Cap-kBTUh/1000 sf | 0 | 0 | 0 | 0 | 0 | 0 | 35.7953 | 37.5801 | 35.7953 | 0 | 0 | 0 | 0 | 0 | 0 | 35.7953 | 37.5801 | 35.7953 |  | 20 | 20 | 20 | 6.6667 | 0.5 | 65.1494 | 57.6322 | 57.6322 | 0 | 0 | 0 | 0 | 0 | 0 | 1 | 1 | 19.2704 | 2.1412 | [7 empty] | None | None | None | None
M-042 | HVAC - Gas Furnace | PGE | COM | Gas | COMHVAC - Gas Furnace | Packaged Furnace (Weatherized) 92 AFUE, HIR = 1.13857 | Packaged Furnace (Weatherized) 78 AFUE, HIR = 1.24067 | Minimum Code as of 1-1-2015, Packaged Furnace (Weatherized) 81 AFUE; HIR = 1.21728 | HVAC | SpaceHeat | SpaceHtg_eq | GasFurnace |  | 1 | 0 | 0 | 0.8 |  | NA | 0.8 | Gas Furnace | Cap-kBTUh | RFF | RESTAURANT - FAST-FOOD | New | CZ04 | Sunnyvale Area (CZ04) |  |  |  | 1000 sf | 19.2704 | 2.1412 | 21.4115 | Cap-kBTUh/1000 sf | 0 | 0 | 0 | 0 | 0 | 0 | 31.1762 | 32.6495 | 31.1762 | 0 | 0 | 0 | 0 | 0 | 0 | 31.1762 | 32.6495 | 31.1762 |  | 20 | 20 | 20 | 6.6667 | 0.5 | 65.1494 | 57.6322 | 57.6322 | 0 | 0 | 0 | 0 | 0 | 0 | 1 | 1 | 19.2704 | 2.1412 | [7 empty] | None | None | None | None
M-042 | HVAC - Gas Furnace | PGE | COM | Gas | COMHVAC - Gas Furnace | Packaged Furnace (Weatherized) 92 AFUE, HIR = 1.13857 | Packaged Furnace (Weatherized) 78 AFUE, HIR = 1.24067 | Minimum Code as of 1-1-2015, Packaged Furnace (Weatherized) 81 AFUE; HIR = 1.21728 | HVAC | SpaceHeat | SpaceHtg_eq | GasFurnace |  | 1 | 0 | 0 | 0.8 |  | NA | 0.8 | Gas Furnace | Cap-kBTUh | RFF | RESTAURANT - FAST-FOOD | Existing | CZ04 | Sunnyvale Area (CZ04) |  |  |  | 1000 sf | 19.2704 | 2.1412 | 21.4115 | Cap-kBTUh/1000 sf | 0 | 0 | 0 | 0 | 0 | 0 | 27.4586 | 28.7494 | 27.7543 | 0 | 0 | 0 | 0 | 0 | 0 | 27.4586 | 28.7494 | 27.7543 |  | 20 | 20 | 20 | 6.6667 | 0.5 | 65.1494 | 57.6322 | 57.6322 | 0 | 0 | 0 | 0 | 0 | 0 | 1 | 1 | 19.2704 | 2.1412 | [7 empty] | None | None | None | None
M-042 | HVAC - Gas Furnace | PGE | COM | Gas | COMHVAC - Gas Furnace | Packaged Furnace (Weatherized) 92 AFUE, HIR = 1.13857 | Packaged Furnace (Weatherized) 78 AFUE, HIR = 1.24067 | Minimum Code as of 1-1-2015, Packaged Furnace (Weatherized) 81 AFUE; HIR = 1.21728 | HVAC | SpaceHeat | SpaceHtg_eq | GasFurnace |  | 1 | 0 | 0 | 0.8 |  | NA | 0.8 | Gas Furnace | Cap-kBTUh | RFF | RESTAURANT - FAST-FOOD | New | CZ05 | Santa Maria Area (CZ05) |  |  |  | 1000 sf | 19.2704 | 2.1412 | 21.4115 | Cap-kBTUh/1000 sf | 0 | 0 | 0 | 0 | 0 | 0 | 36.6036 | 37.9785 | 36.6036 | 0 | 0 | 0 | 0 | 0 | 0 | 36.6036 | 37.9785 | 36.6036 |  | 20 | 20 | 20 | 6.6667 | 0.5 | 65.1494 | 57.6322 | 57.6322 | 0 | 0 | 0 | 0 | 0 | 0 | 1 | 1 | 19.2704 | 2.1412 | [7 empty] | None | None | None | None
M-042 | HVAC - Gas Furnace | SCG | COM | Gas | COMHVAC - Gas Furnace | Packaged Furnace (Weatherized) 92 AFUE, HIR = 1.13857 | Packaged Furnace (Weatherized) 78 AFUE, HIR = 1.24067 | Minimum Code as of 1-1-2015, Packaged Furnace (Weatherized) 81 AFUE; HIR = 1.21728 | HVAC | SpaceHeat | SpaceHtg_eq | GasFurnace |  | 1 | 0 | 0 | 0.8 |  | NA | 0.8 | Gas Furnace | Cap-kBTUh | RFF | RESTAURANT - FAST-FOOD | Existing | CZ09 | Pasadena Area (CZ09) |  |  |  | 1000 sf | 17.1365 | 1.9041 | 19.0406 | Cap-kBTUh/1000 sf | 0 | 0 | 0 | 0 | 0 | 0 | 18.7347 | 19.3448 | 18.8745 | 0 | 0 | 0 | 0 | 0 | 0 | 18.7347 | 19.3448 | 18.8745 |  | 20 | 20 | 20 | 6.6667 | 0.5 | 65.1733 | 57.6533 | 57.6533 | 0 | 0 | 0 | 0 | 0 | 0 | 1 | 1 | 17.1365 | 1.9041 | [7 empty] | None | None | None | None
M-042 | HVAC - Gas Furnace | SCG | COM | Gas | COMHVAC - Gas Furnace | Packaged Furnace (Weatherized) 92 AFUE, HIR = 1.13857 | Packaged Furnace (Weatherized) 78 AFUE, HIR = 1.24067 | Minimum Code as of 1-1-2015, Packaged Furnace (Weatherized) 81 AFUE; HIR = 1.21728 | HVAC | SpaceHeat | SpaceHtg_eq | GasFurnace |  | 1 | 0 | 0 | 0.8 |  | NA | 0.8 | Gas Furnace | Cap-kBTUh | RFF | RESTAURANT - FAST-FOOD | Existing | CZ10 | San Bernardino Area (CZ10) |  |  |  | 1000 sf | 17.1365 | 1.9041 | 19.0406 | Cap-kBTUh/1000 sf | 0 | 0 | 0 | 0 | 0 | 0 | 21.7794 | 22.5628 | 21.9589 | 0 | 0 | 0 | 0 | 0 | 0 | 21.7794 | 22.5628 | 21.9589 |  | 20 | 20 | 20 | 6.6667 | 0.5 | 65.1733 | 57.6533 | 57.6533 | 0 | 0 | 0 | 0 | 0 | 0 | 1 | 1 | 17.1365 | 1.9041 | [7 empty] | None | None | None | None
M-042 | HVAC - Gas Furnace | SCG | COM | Gas | COMHVAC - Gas Furnace | Packaged Furnace (Weatherized) 92 AFUE, HIR = 1.13857 | Packaged Furnace (Weatherized) 78 AFUE, HIR = 1.24067 | Minimum Code as of 1-1-2015, Packaged Furnace (Weatherized) 81 AFUE; HIR = 1.21728 | HVAC | SpaceHeat | SpaceHtg_eq | GasFurnace |  | 1 | 0 | 0 | 0.8 |  | NA | 0.8 | Gas Furnace | Cap-kBTUh | RFF | RESTAURANT - FAST-FOOD | New | CZ10 | San Bernardino Area (CZ10) |  |  |  | 1000 sf | 17.1365 | 1.9041 | 19.0406 | Cap-kBTUh/1000 sf | 0 | 0 | 0 | 0 | 0 | 0 | 25.8523 | 26.6925 | 25.8523 | 0 | 0 | 0 | 0 | 0 | 0 | 25.8523 | 26.6925 | 25.8523 |  | 20 | 20 | 20 | 6.6667 | 0.5 | 65.1733 | 57.6533 | 57.6533 | 0 | 0 | 0 | 0 | 0 | 0 | 1 | 1 | 17.1365 | 1.9041 | [7 empty] | None | None | None | None
M-042 | HVAC - Gas Furnace | SCG | COM | Gas | COMHVAC - Gas Furnace | Packaged Furnace (Weatherized) 92 AFUE, HIR = 1.13857 | Packaged Furnace (Weatherized) 78 AFUE, HIR = 1.24067 | Minimum Code as of 1-1-2015, Packaged Furnace (Weatherized) 81 AFUE; HIR = 1.21728 | HVAC | SpaceHeat | SpaceHtg_eq | GasFurnace |  | 1 | 0 | 0 | 0.8 |  | NA | 0.8 | Gas Furnace | Cap-kBTUh | RFF | RESTAURANT - FAST-FOOD | Existing | CZ13 | Fresno Area (CZ13) |  |  |  | 1000 sf | 17.1365 | 1.9041 | 19.0406 | Cap-kBTUh/1000 sf | 0 | 0 | 0 | 0 | 0 | 0 | 29.2042 | 30.7317 | 29.5541 | 0 | 0 | 0 | 0 | 0 | 0 | 29.2042 | 30.7317 | 29.5541 |  | 20 | 20 | 20 | 6.6667 | 0.5 | 65.1733 | 57.6533 | 57.6533 | 0 | 0 | 0 | 0 | 0 | 0 | 1 | 1 | 17.1365 | 1.9041 | [7 empty] | None | None | None | None
M-042 | HVAC - Gas Furnace | SCG | COM | Gas | COMHVAC - Gas Furnace | Packaged Furnace (Weatherized) 92 AFUE, HIR = 1.13857 | Packaged Furnace (Weatherized) 78 AFUE, HIR = 1.24067 | Minimum Code as of 1-1-2015, Packaged Furnace (Weatherized) 81 AFUE; HIR = 1.21728 | HVAC | SpaceHeat | SpaceHtg_eq | GasFurnace |  | 1 | 0 | 0 | 0.8 |  | NA | 0.8 | Gas Furnace | Cap-kBTUh | RTS | RETAIL - SMALL | New | CZ13 | Fresno Area (CZ13) |  |  |  | 1000 sf | 17.1365 | 1.9041 | 19.0406 | Cap-kBTUh/1000 sf | 0 | 0 | 0 | 0 | 0 | 0 | 5.3909 | 5.7847 | 5.3909 | 0 | 0 | 0 | 0 | 0 | 0 | 5.3909 | 5.7847 | 5.3909 |  | 20 | 20 | 20 | 6.6667 | 0.5 | 65.1733 | 57.6533 | 57.6533 | 0 | 0 | 0 | 0 | 0 | 0 | 1 | 1 | 17.1365 | 1.9041 | [7 empty] | None | None | None | None
M-042 | HVAC - Gas Furnace | SCG | COM | Gas | COMHVAC - Gas Furnace | Packaged Furnace (Weatherized) 92 AFUE, HIR = 1.13857 | Packaged Furnace (Weatherized) 78 AFUE, HIR = 1.24067 | Minimum Code as of 1-1-2015, Packaged Furnace (Weatherized) 81 AFUE; HIR = 1.21728 | HVAC | SpaceHeat | SpaceHtg_eq | GasFurnace |  | 1 | 0 | 0 | 0.8 |  | NA | 0.8 | Gas Furnace | Cap-kBTUh | RTS | RETAIL - SMALL | New | CZ14 | China Lake Area (CZ14) |  |  |  | 1000 sf | 17.1365 | 1.9041 | 19.0406 | Cap-kBTUh/1000 sf | 0 | 0 | 0 | 0 | 0 | 0 | 4.8664 | 5.2903 | 4.8664 | 0 | 0 | 0 | 0 | 0 | 0 | 4.8664 | 5.2903 | 4.8664 |  | 20 | 20 | 20 | 6.6667 | 0.5 | 65.1733 | 57.6533 | 57.6533 | 0 | 0 | 0 | 0 | 0 | 0 | 1 | 1 | 17.1365 | 1.9041 | [7 empty] | None | None | None | None
M-042 | HVAC - Gas Furnace | SCG | COM | Gas | COMHVAC - Gas Furnace | Packaged Furnace (Weatherized) 92 AFUE, HIR = 1.13857 | Packaged Furnace (Weatherized) 78 AFUE, HIR = 1.24067 | Minimum Code as of 1-1-2015, Packaged Furnace (Weatherized) 81 AFUE; HIR = 1.21728 | HVAC | SpaceHeat | SpaceHtg_eq | GasFurnace |  | 1 | 0 | 0 | 0.8 |  | NA | 0.8 | Gas Furnace | Cap-kBTUh | RTS | RETAIL - SMALL | Existing | CZ14 | China Lake Area (CZ14) |  |  |  | 1000 sf | 17.1365 | 1.9041 | 19.0406 | Cap-kBTUh/1000 sf | 0 | 0 | 0 | 0 | 0 | 0 | 3.5362 | 3.9099 | 3.6218 | 0 | 0 | 0 | 0 | 0 | 0 | 3.5362 | 3.9099 | 3.6218 |  | 20 | 20 | 20 | 6.6667 | 0.5 | 65.1733 | 57.6533 | 57.6533 | 0 | 0 | 0 | 0 | 0 | 0 | 1 | 1 | 17.1365 | 1.9041 | [7 empty] | None | None | None | None
M-042 | HVAC - Gas Furnace | SCG | COM | Gas | COMHVAC - Gas Furnace | Packaged Furnace (Weatherized) 92 AFUE, HIR = 1.13857 | Packaged Furnace (Weatherized) 78 AFUE, HIR = 1.24067 | Minimum Code as of 1-1-2015, Packaged Furnace (Weatherized) 81 AFUE; HIR = 1.21728 | HVAC | SpaceHeat | SpaceHtg_eq | GasFurnace |  | 1 | 0 | 0 | 0.8 |  | NA | 0.8 | Gas Furnace | Cap-kBTUh | RTS | RETAIL - SMALL | Existing | CZ15 | Blythe Area (CZ15) |  |  |  | 1000 sf | 17.1365 | 1.9041 | 19.0406 | Cap-kBTUh/1000 sf | 0 | 0 | 0 | 0 | 0 | 0 | 0.54293 | 0.61212 | 0.55878 | 0 | 0 | 0 | 0 | 0 | 0 | 0.54293 | 0.61212 | 0.55878 |  | 20 | 20 | 20 | 6.6667 | 0.5 | 65.1733 | 57.6533 | 57.6533 | 0 | 0 | 0 | 0 | 0 | 0 | 1 | 1 | 17.1365 | 1.9041 | [7 empty] | None | None | None | None
M-042 | HVAC - Gas Furnace | PGE | COM | Gas | COMHVAC - Gas Furnace | Packaged Furnace (Weatherized) 92 AFUE, HIR = 1.13857 | Packaged Furnace (Weatherized) 78 AFUE, HIR = 1.24067 | Minimum Code as of 1-1-2015, Packaged Furnace (Weatherized) 81 AFUE; HIR = 1.21728 | HVAC | SpaceHeat | SpaceHtg_eq | GasFurnace |  | 1 | 0 | 0 | 0.8 |  | NA | 0.8 | Gas Furnace | Cap-kBTUh | HTL | LODGING - HOTEL | Existing | CZ05 | Santa Maria Area (CZ05) |  |  |  | 1000 sf | 9.9002 | 1.1 | 11.0003 | Cap-kBTUh/1000 sf | 0 | 0 | 0 | 0 | 0 | 0 | 14.5489 | 14.6258 | 14.5665 | 0 | 0 | 0 | 0 | 0 | 0 | 14.5489 | 14.6258 | 14.5665 |  | 20 | 20 | 20 | 6.6667 | 0.5 | 65.1494 | 57.6322 | 57.6322 | 0 | 0 | 0 | 0 | 0 | 0 | 1 | 1 | 19.2704 | 2.1412 | [7 empty] | None | None | None | None
M-042 | HVAC - Gas Furnace | PGE | COM | Gas | COMHVAC - Gas Furnace | Packaged Furnace (Weatherized) 92 AFUE, HIR = 1.13857 | Packaged Furnace (Weatherized) 78 AFUE, HIR = 1.24067 | Minimum Code as of 1-1-2015, Packaged Furnace (Weatherized) 81 AFUE; HIR = 1.21728 | HVAC | SpaceHeat | SpaceHtg_eq | GasFurnace |  | 1 | 0 | 0 | 0.8 |  | NA | 0.8 | Gas Furnace | Cap-kBTUh | HTL | LODGING - HOTEL | Existing | CZ11 | Red Bluff Area (CZ11) |  |  |  | 1000 sf | 9.9002 | 1.1 | 11.0003 | Cap-kBTUh/1000 sf | 0 | 0 | 0 | 0 | 0 | 0 | 10.9112 | 11.0212 | 10.9364 | 0 | 0 | 0 | 0 | 0 | 0 | 10.9112 | 11.0212 | 10.9364 |  | 20 | 20 | 20 | 6.6667 | 0.5 | 65.1494 | 57.6322 | 57.6322 | 0 | 0 | 0 | 0 | 0 | 0 | 1 | 1 | 19.2704 | 2.1412 | [7 empty] | None | None | None | None
M-042 | HVAC - Gas Furnace | PGE | COM | Gas | COMHVAC - Gas Furnace | Packaged Furnace (Weatherized) 92 AFUE, HIR = 1.13857 | Packaged Furnace (Weatherized) 78 AFUE, HIR = 1.24067 | Minimum Code as of 1-1-2015, Packaged Furnace (Weatherized) 81 AFUE; HIR = 1.21728 | HVAC | SpaceHeat | SpaceHtg_eq | GasFurnace |  | 1 | 0 | 0 | 0.8 |  | NA | 0.8 | Gas Furnace | Cap-kBTUh | HTL | LODGING - HOTEL | New | CZ11 | Red Bluff Area (CZ11) |  |  |  | 1000 sf | 9.9002 | 1.1 | 11.0003 | Cap-kBTUh/1000 sf | 0 | 0 | 0 | 0 | 0 | 0 | 13.6948 | 13.8318 | 13.6948 | 0 | 0 | 0 | 0 | 0 | 0 | 13.6948 | 13.8318 | 13.6948 |  | 20 | 20 | 20 | 6.6667 | 0.5 | 65.1494 | 57.6322 | 57.6322 | 0 | 0 | 0 | 0 | 0 | 0 | 1 | 1 | 19.2704 | 2.1412 | [7 empty] | None | None | None | None
M-042 | HVAC - Gas Furnace | PGE | COM | Gas | COMHVAC - Gas Furnace | Packaged Furnace (Weatherized) 92 AFUE, HIR = 1.13857 | Packaged Furnace (Weatherized) 78 AFUE, HIR = 1.24067 | Minimum Code as of 1-1-2015, Packaged Furnace (Weatherized) 81 AFUE; HIR = 1.21728 | HVAC | SpaceHeat | SpaceHtg_eq | GasFurnace |  | 1 | 0 | 0 | 0.8 |  | NA | 0.8 | Gas Furnace | Cap-kBTUh | HTL | LODGING - HOTEL | Existing | CZ12 | Sacramento Area (CZ12) |  |  |  | 1000 sf | 9.9002 | 1.1 | 11.0003 | Cap-kBTUh/1000 sf | 0 | 0 | 0 | 0 | 0 | 0 | 12.0854 | 12.2046 | 12.1127 | 0 | 0 | 0 | 0 | 0 | 0 | 12.0854 | 12.2046 | 12.1127 |  | 20 | 20 | 20 | 6.6667 | 0.5 | 65.1494 | 57.6322 | 57.6322 | 0 | 0 | 0 | 0 | 0 | 0 | 1 | 1 | 19.2704 | 2.1412 | [7 empty] | None | None | None | None
M-042 | HVAC - Gas Furnace | PGE | COM | Gas | COMHVAC - Gas Furnace | Packaged Furnace (Weatherized) 92 AFUE, HIR = 1.13857 | Packaged Furnace (Weatherized) 78 AFUE, HIR = 1.24067 | Minimum Code as of 1-1-2015, Packaged Furnace (Weatherized) 81 AFUE; HIR = 1.21728 | HVAC | SpaceHeat | SpaceHtg_eq | GasFurnace |  | 1 | 0 | 0 | 0.8 |  | NA | 0.8 | Gas Furnace | Cap-kBTUh | HTL | LODGING - HOTEL | New | CZ12 | Sacramento Area (CZ12) |  |  |  | 1000 sf | 9.9002 | 1.1 | 11.0003 | Cap-kBTUh/1000 sf | 0 | 0 | 0 | 0 | 0 | 0 | 15.2671 | 15.4136 | 15.2671 | 0 | 0 | 0 | 0 | 0 | 0 | 15.2671 | 15.4136 | 15.2671 |  | 20 | 20 | 20 | 6.6667 | 0.5 | 65.1494 | 57.6322 | 57.6322 | 0 | 0 | 0 | 0 | 0 | 0 | 1 | 1 | 19.2704 | 2.1412 | [7 empty] | None | None | None | None
M-042 | HVAC - Gas Furnace | PGE | COM | Gas | COMHVAC - Gas Furnace | Packaged Furnace (Weatherized) 92 AFUE, HIR = 1.13857 | Packaged Furnace (Weatherized) 78 AFUE, HIR = 1.24067 | Minimum Code as of 1-1-2015, Packaged Furnace (Weatherized) 81 AFUE; HIR = 1.21728 | HVAC | SpaceHeat | SpaceHtg_eq | GasFurnace |  | 1 | 0 | 0 | 0.8 |  | NA | 0.8 | Gas Furnace | Cap-kBTUh | HTL | LODGING - HOTEL | Existing | CZ13 | Fresno Area (CZ13) |  |  |  | 1000 sf | 9.9002 | 1.1 | 11.0003 | Cap-kBTUh/1000 sf | 0 | 0 | 0 | 0 | 0 | 0 | 11.0049 | 11.0937 | 11.0253 | 0 | 0 | 0 | 0 | 0 | 0 | 11.0049 | 11.0937 | 11.0253 |  | 20 | 20 | 20 | 6.6667 | 0.5 | 65.1494 | 57.6322 | 57.6322 | 0 | 0 | 0 | 0 | 0 | 0 | 1 | 1 | 19.2704 | 2.1412 | [7 empty] | None | None | None | None
M-042 | HVAC - Gas Furnace | PGE | COM | Gas | COMHVAC - Gas Furnace | Packaged Furnace (Weatherized) 92 AFUE, HIR = 1.13857 | Packaged Furnace (Weatherized) 78 AFUE, HIR = 1.24067 | Minimum Code as of 1-1-2015, Packaged Furnace (Weatherized) 81 AFUE; HIR = 1.21728 | HVAC | SpaceHeat | SpaceHtg_eq | GasFurnace |  | 1 | 0 | 0 | 0.8 |  | NA | 0.8 | Gas Furnace | Cap-kBTUh | HTL | LODGING - HOTEL | New | CZ13 | Fresno Area (CZ13) |  |  |  | 1000 sf | 9.9002 | 1.1 | 11.0003 | Cap-kBTUh/1000 sf | 0 | 0 | 0 | 0 | 0 | 0 | 13.9167 | 14.0329 | 13.9167 | 0 | 0 | 0 | 0 | 0 | 0 | 13.9167 | 14.0329 | 13.9167 |  | 20 | 20 | 20 | 6.6667 | 0.5 | 65.1494 | 57.6322 | 57.6322 | 0 | 0 | 0 | 0 | 0 | 0 | 1 | 1 | 19.2704 | 2.1412 | [7 empty] | None | None | None | None
M-042 | HVAC - Gas Furnace | PGE | COM | Gas | COMHVAC - Gas Furnace | Packaged Furnace (Weatherized) 92 AFUE, HIR = 1.13857 | Packaged Furnace (Weatherized) 78 AFUE, HIR = 1.24067 | Minimum Code as of 1-1-2015, Packaged Furnace (Weatherized) 81 AFUE; HIR = 1.21728 | HVAC | SpaceHeat | SpaceHtg_eq | GasFurnace |  | 1 | 0 | 0 | 0.8 |  | NA | 0.8 | Gas Furnace | Cap-kBTUh | HTL | LODGING - HOTEL | Existing | CZ16 | Mount Shasta Area (CZ16) |  |  |  | 1000 sf | 9.9002 | 1.1 | 11.0003 | Cap-kBTUh/1000 sf | 0 | 0 | 0 | 0 | 0 | 0 | 19.053 | 19.2687 | 19.1024 | 0 | 0 | 0 | 0 | 0 | 0 | 19.053 | 19.2687 | 19.1024 |  | 20 | 20 | 20 | 6.6667 | 0.5 | 65.1494 | 57.6322 | 57.6322 | 0 | 0 | 0 | 0 | 0 | 0 | 1 | 1 | 19.2704 | 2.1412 | [7 empty] | None | None | None | None
M-042 | HVAC - Gas Furnace | PGE | COM | Gas | COMHVAC - Gas Furnace | Packaged Furnace (Weatherized) 92 AFUE, HIR = 1.13857 | Packaged Furnace (Weatherized) 78 AFUE, HIR = 1.24067 | Minimum Code as of 1-1-2015, Packaged Furnace (Weatherized) 81 AFUE; HIR = 1.21728 | HVAC | SpaceHeat | SpaceHtg_eq | GasFurnace |  | 1 | 0 | 0 | 0.8 |  | NA | 0.8 | Gas Furnace | Cap-kBTUh | HTL | LODGING - HOTEL | New | CZ16 | Mount Shasta Area (CZ16) |  |  |  | 1000 sf | 9.9002 | 1.1 | 11.0003 | Cap-kBTUh/1000 sf | 0 | 0 | 0 | 0 | 0 | 0 | 22.5989 | 22.8591 | 22.5989 | 0 | 0 | 0 | 0 | 0 | 0 | 22.5989 | 22.8591 | 22.5989 |  | 20 | 20 | 20 | 6.6667 | 0.5 | 65.1494 | 57.6322 | 57.6322 | 0 | 0 | 0 | 0 | 0 | 0 | 1 | 1 | 19.2704 | 2.1412 | [7 empty] | None | None | None | None
M-042 | HVAC - Gas Furnace | SCG | COM | Gas | COMHVAC - Gas Furnace | Packaged Furnace (Weatherized) 92 AFUE, HIR = 1.13857 | Packaged Furnace (Weatherized) 78 AFUE, HIR = 1.24067 | Minimum Code as of 1-1-2015, Packaged Furnace (Weatherized) 81 AFUE; HIR = 1.21728 | HVAC | SpaceHeat | SpaceHtg_eq | GasFurnace |  | 1 | 0 | 0 | 0.8 |  | NA | 0.8 | Gas Furnace | Cap-kBTUh | HTL | LODGING - HOTEL | New | CZ05 | Santa Maria Area (CZ05) |  |  |  | 1000 sf | 9.0828 | 1.0092 | 10.092 | Cap-kBTUh/1000 sf | 0 | 0 | 0 | 0 | 0 | 0 | 15.6661 | 15.7762 | 15.6661 | 0 | 0 | 0 | 0 | 0 | 0 | 15.6661 | 15.7762 | 15.6661 |  | 20 | 20 | 20 | 6.6667 | 0.5 | 65.1733 | 57.6533 | 57.6533 | 0 | 0 | 0 | 0 | 0 | 0 | 1 | 1 | 17.1365 | 1.9041 | [7 empty] | None | None | None | None
M-042 | HVAC - Gas Furnace | SCG | COM | Gas | COMHVAC - Gas Furnace | Packaged Furnace (Weatherized) 92 AFUE, HIR = 1.13857 | Packaged Furnace (Weatherized) 78 AFUE, HIR = 1.24067 | Minimum Code as of 1-1-2015, Packaged Furnace (Weatherized) 81 AFUE; HIR = 1.21728 | HVAC | SpaceHeat | SpaceHtg_eq | GasFurnace |  | 1 | 0 | 0 | 0.8 |  | NA | 0.8 | Gas Furnace | Cap-kBTUh | HTL | LODGING - HOTEL | Existing | CZ05 | Santa Maria Area (CZ05) |  |  |  | 1000 sf | 9.0828 | 1.0092 | 10.092 | Cap-kBTUh/1000 sf | 0 | 0 | 0 | 0 | 0 | 0 | 14.3636 | 14.4369 | 14.3804 | 0 | 0 | 0 | 0 | 0 | 0 | 14.3636 | 14.4369 | 14.3804 |  | 20 | 20 | 20 | 6.6667 | 0.5 | 65.1733 | 57.6533 | 57.6533 | 0 | 0 | 0 | 0 | 0 | 0 | 1 | 1 | 17.1365 | 1.9041 | [7 empty] | None | None | None | None
M-042 | HVAC - Gas Furnace | SCG | COM | Gas | COMHVAC - Gas Furnace | Packaged Furnace (Weatherized) 92 AFUE, HIR = 1.13857 | Packaged Furnace (Weatherized) 78 AFUE, HIR = 1.24067 | Minimum Code as of 1-1-2015, Packaged Furnace (Weatherized) 81 AFUE; HIR = 1.21728 | HVAC | SpaceHeat | SpaceHtg_eq | GasFurnace |  | 1 | 0 | 0 | 0.8 |  | NA | 0.8 | Gas Furnace | Cap-kBTUh | HTL | LODGING - HOTEL | New | CZ06 | Los Angeles Area (CZ06) |  |  |  | 1000 sf | 9.0828 | 1.0092 | 10.092 | Cap-kBTUh/1000 sf | 0 | 0 | 0 | 0 | 0 | 0 | 8.3268 | 8.385 | 8.3268 | 0 | 0 | 0 | 0 | 0 | 0 | 8.3268 | 8.385 | 8.3268 |  | 20 | 20 | 20 | 6.6667 | 0.5 | 65.1733 | 57.6533 | 57.6533 | 0 | 0 | 0 | 0 | 0 | 0 | 1 | 1 | 17.1365 | 1.9041 | [7 empty] | None | None | None | None
M-042 | HVAC - Gas Furnace | SCG | COM | Gas | COMHVAC - Gas Furnace | Packaged Furnace (Weatherized) 92 AFUE, HIR = 1.13857 | Packaged Furnace (Weatherized) 78 AFUE, HIR = 1.24067 | Minimum Code as of 1-1-2015, Packaged Furnace (Weatherized) 81 AFUE; HIR = 1.21728 | HVAC | SpaceHeat | SpaceHtg_eq | GasFurnace |  | 1 | 0 | 0 | 0.8 |  | NA | 0.8 | Gas Furnace | Cap-kBTUh | HTL | LODGING - HOTEL | Existing | CZ06 | Los Angeles Area (CZ06) |  |  |  | 1000 sf | 9.0828 | 1.0092 | 10.092 | Cap-kBTUh/1000 sf | 0 | 0 | 0 | 0 | 0 | 0 | 6.8915 | 6.9268 | 6.8996 | 0 | 0 | 0 | 0 | 0 | 0 | 6.8915 | 6.9268 | 6.8996 |  | 20 | 20 | 20 | 6.6667 | 0.5 | 65.1733 | 57.6533 | 57.6533 | 0 | 0 | 0 | 0 | 0 | 0 | 1 | 1 | 17.1365 | 1.9041 | [7 empty] | None | None | None | None
M-042 | HVAC - Gas Furnace | SCG | COM | Gas | COMHVAC - Gas Furnace | Packaged Furnace (Weatherized) 92 AFUE, HIR = 1.13857 | Packaged Furnace (Weatherized) 78 AFUE, HIR = 1.24067 | Minimum Code as of 1-1-2015, Packaged Furnace (Weatherized) 81 AFUE; HIR = 1.21728 | HVAC | SpaceHeat | SpaceHtg_eq | GasFurnace |  | 1 | 0 | 0 | 0.8 |  | NA | 0.8 | Gas Furnace | Cap-kBTUh | HTL | LODGING - HOTEL | New | CZ08 | El Toro Area (CZ08) |  |  |  | 1000 sf | 9.0828 | 1.0092 | 10.092 | Cap-kBTUh/1000 sf | 0 | 0 | 0 | 0 | 0 | 0 | 9.0105 | 9.0792 | 9.0105 | 0 | 0 | 0 | 0 | 0 | 0 | 9.0105 | 9.0792 | 9.0105 |  | 20 | 20 | 20 | 6.6667 | 0.5 | 65.1733 | 57.6533 | 57.6533 | 0 | 0 | 0 | 0 | 0 | 0 | 1 | 1 | 17.1365 | 1.9041 | [7 empty] | None | None | None | None
M-042 | HVAC - Gas Furnace | SCG | COM | Gas | COMHVAC - Gas Furnace | Packaged Furnace (Weatherized) 92 AFUE, HIR = 1.13857 | Packaged Furnace (Weatherized) 78 AFUE, HIR = 1.24067 | Minimum Code as of 1-1-2015, Packaged Furnace (Weatherized) 81 AFUE; HIR = 1.21728 | HVAC | SpaceHeat | SpaceHtg_eq | GasFurnace |  | 1 | 0 | 0 | 0.8 |  | NA | 0.8 | Gas Furnace | Cap-kBTUh | HTL | LODGING - HOTEL | Existing | CZ08 | El Toro Area (CZ08) |  |  |  | 1000 sf | 9.0828 | 1.0092 | 10.092 | Cap-kBTUh/1000 sf | 0 | 0 | 0 | 0 | 0 | 0 | 7.2219 | 7.2678 | 7.2324 | 0 | 0 | 0 | 0 | 0 | 0 | 7.2219 | 7.2678 | 7.2324 |  | 20 | 20 | 20 | 6.6667 | 0.5 | 65.1733 | 57.6533 | 57.6533 | 0 | 0 | 0 | 0 | 0 | 0 | 1 | 1 | 17.1365 | 1.9041 | [7 empty] | None | None | None | None
M-042 | HVAC - Gas Furnace | SCG | COM | Gas | COMHVAC - Gas Furnace | Packaged Furnace (Weatherized) 92 AFUE, HIR = 1.13857 | Packaged Furnace (Weatherized) 78 AFUE, HIR = 1.24067 | Minimum Code as of 1-1-2015, Packaged Furnace (Weatherized) 81 AFUE; HIR = 1.21728 | HVAC | SpaceHeat | SpaceHtg_eq | GasFurnace |  | 1 | 0 | 0 | 0.8 |  | NA | 0.8 | Gas Furnace | Cap-kBTUh | HTL | LODGING - HOTEL | New | CZ09 | Pasadena Area (CZ09) |  |  |  | 1000 sf | 9.0828 | 1.0092 | 10.092 | Cap-kBTUh/1000 sf | 0 | 0 | 0 | 0 | 0 | 0 | 10.2418 | 10.3065 | 10.2418 | 0 | 0 | 0 | 0 | 0 | 0 | 10.2418 | 10.3065 | 10.2418 |  | 20 | 20 | 20 | 6.6667 | 0.5 | 65.1733 | 57.6533 | 57.6533 | 0 | 0 | 0 | 0 | 0 | 0 | 1 | 1 | 17.1365 | 1.9041 | [7 empty] | None | None | None | None
M-042 | HVAC - Gas Furnace | SCG | COM | Gas | COMHVAC - Gas Furnace | Packaged Furnace (Weatherized) 92 AFUE, HIR = 1.13857 | Packaged Furnace (Weatherized) 78 AFUE, HIR = 1.24067 | Minimum Code as of 1-1-2015, Packaged Furnace (Weatherized) 81 AFUE; HIR = 1.21728 | HVAC | SpaceHeat | SpaceHtg_eq | GasFurnace |  | 1 | 0 | 0 | 0.8 |  | NA | 0.8 | Gas Furnace | Cap-kBTUh | HTL | LODGING - HOTEL | Existing | CZ09 | Pasadena Area (CZ09) |  |  |  | 1000 sf | 9.0828 | 1.0092 | 10.092 | Cap-kBTUh/1000 sf | 0 | 0 | 0 | 0 | 0 | 0 | 7.7834 | 7.8247 | 7.7928 | 0 | 0 | 0 | 0 | 0 | 0 | 7.7834 | 7.8247 | 7.7928 |  | 20 | 20 | 20 | 6.6667 | 0.5 | 65.1733 | 57.6533 | 57.6533 | 0 | 0 | 0 | 0 | 0 | 0 | 1 | 1 | 17.1365 | 1.9041 | [7 empty] | None | None | None | None
M-042 | HVAC - Gas Furnace | SCG | COM | Gas | COMHVAC - Gas Furnace | Packaged Furnace (Weatherized) 92 AFUE, HIR = 1.13857 | Packaged Furnace (Weatherized) 78 AFUE, HIR = 1.24067 | Minimum Code as of 1-1-2015, Packaged Furnace (Weatherized) 81 AFUE; HIR = 1.21728 | HVAC | SpaceHeat | SpaceHtg_eq | GasFurnace |  | 1 | 0 | 0 | 0.8 |  | NA | 0.8 | Gas Furnace | Cap-kBTUh | HTL | LODGING - HOTEL | Existing | CZ10 | San Bernardino Area (CZ10) |  |  |  | 1000 sf | 9.0828 | 1.0092 | 10.092 | Cap-kBTUh/1000 sf | 0 | 0 | 0 | 0 | 0 | 0 | 8.3081 | 8.3604 | 8.3201 | 0 | 0 | 0 | 0 | 0 | 0 | 8.3081 | 8.3604 | 8.3201 |  | 20 | 20 | 20 | 6.6667 | 0.5 | 65.1733 | 57.6533 | 57.6533 | 0 | 0 | 0 | 0 | 0 | 0 | 1 | 1 | 17.1365 | 1.9041 | [7 empty] | None | None | None | None
M-042 | HVAC - Gas Furnace | SCG | COM | Gas | COMHVAC - Gas Furnace | Packaged Furnace (Weatherized) 92 AFUE, HIR = 1.13857 | Packaged Furnace (Weatherized) 78 AFUE, HIR = 1.24067 | Minimum Code as of 1-1-2015, Packaged Furnace (Weatherized) 81 AFUE; HIR = 1.21728 | HVAC | SpaceHeat | SpaceHtg_eq | GasFurnace |  | 1 | 0 | 0 | 0.8 |  | NA | 0.8 | Gas Furnace | Cap-kBTUh | HTL | LODGING - HOTEL | New | CZ10 | San Bernardino Area (CZ10) |  |  |  | 1000 sf | 9.0828 | 1.0092 | 10.092 | Cap-kBTUh/1000 sf | 0 | 0 | 0 | 0 | 0 | 0 | 10.5261 | 10.5959 | 10.5261 | 0 | 0 | 0 | 0 | 0 | 0 | 10.5261 | 10.5959 | 10.5261 |  | 20 | 20 | 20 | 6.6667 | 0.5 | 65.1733 | 57.6533 | 57.6533 | 0 | 0 | 0 | 0 | 0 | 0 | 1 | 1 | 17.1365 | 1.9041 | [7 empty] | None | None | None | None
M-042 | HVAC - Gas Furnace | SCG | COM | Gas | COMHVAC - Gas Furnace | Packaged Furnace (Weatherized) 92 AFUE, HIR = 1.13857 | Packaged Furnace (Weatherized) 78 AFUE, HIR = 1.24067 | Minimum Code as of 1-1-2015, Packaged Furnace (Weatherized) 81 AFUE; HIR = 1.21728 | HVAC | SpaceHeat | SpaceHtg_eq | GasFurnace |  | 1 | 0 | 0 | 0.8 |  | NA | 0.8 | Gas Furnace | Cap-kBTUh | HTL | LODGING - HOTEL | Existing | CZ13 | Fresno Area (CZ13) |  |  |  | 1000 sf | 9.0828 | 1.0092 | 10.092 | Cap-kBTUh/1000 sf | 0 | 0 | 0 | 0 | 0 | 0 | 11.1952 | 11.2893 | 11.2168 | 0 | 0 | 0 | 0 | 0 | 0 | 11.1952 | 11.2893 | 11.2168 |  | 20 | 20 | 20 | 6.6667 | 0.5 | 65.1733 | 57.6533 | 57.6533 | 0 | 0 | 0 | 0 | 0 | 0 | 1 | 1 | 17.1365 | 1.9041 | [7 empty] | None | None | None | None
M-042 | HVAC - Gas Furnace | SCG | COM | Gas | COMHVAC - Gas Furnace | Packaged Furnace (Weatherized) 92 AFUE, HIR = 1.13857 | Packaged Furnace (Weatherized) 78 AFUE, HIR = 1.24067 | Minimum Code as of 1-1-2015, Packaged Furnace (Weatherized) 81 AFUE; HIR = 1.21728 | HVAC | SpaceHeat | SpaceHtg_eq | GasFurnace |  | 1 | 0 | 0 | 0.8 |  | NA | 0.8 | Gas Furnace | Cap-kBTUh | HTL | LODGING - HOTEL | New | CZ13 | Fresno Area (CZ13) |  |  |  | 1000 sf | 9.0828 | 1.0092 | 10.092 | Cap-kBTUh/1000 sf | 0 | 0 | 0 | 0 | 0 | 0 | 14.0477 | 14.165 | 14.0477 | 0 | 0 | 0 | 0 | 0 | 0 | 14.0477 | 14.165 | 14.0477 |  | 20 | 20 | 20 | 6.6667 | 0.5 | 65.1733 | 57.6533 | 57.6533 | 0 | 0 | 0 | 0 | 0 | 0 | 1 | 1 | 17.1365 | 1.9041 | [7 empty] | None | None | None | None
M-042 | HVAC - Gas Furnace | SCG | COM | Gas | COMHVAC - Gas Furnace | Packaged Furnace (Weatherized) 92 AFUE, HIR = 1.13857 | Packaged Furnace (Weatherized) 78 AFUE, HIR = 1.24067 | Minimum Code as of 1-1-2015, Packaged Furnace (Weatherized) 81 AFUE; HIR = 1.21728 | HVAC | SpaceHeat | SpaceHtg_eq | GasFurnace |  | 1 | 0 | 0 | 0.8 |  | NA | 0.8 | Gas Furnace | Cap-kBTUh | HTL | LODGING - HOTEL | Existing | CZ14 | China Lake Area (CZ14) |  |  |  | 1000 sf | 9.0828 | 1.0092 | 10.092 | Cap-kBTUh/1000 sf | 0 | 0 | 0 | 0 | 0 | 0 | 10.6475 | 10.7445 | 10.6697 | 0 | 0 | 0 | 0 | 0 | 0 | 10.6475 | 10.7445 | 10.6697 |  | 20 | 20 | 20 | 6.6667 | 0.5 | 65.1733 | 57.6533 | 57.6533 | 0 | 0 | 0 | 0 | 0 | 0 | 1 | 1 | 17.1365 | 1.9041 | [7 empty] | None | None | None | None
M-042 | HVAC - Gas Furnace | SCG | COM | Gas | COMHVAC - Gas Furnace | Packaged Furnace (Weatherized) 92 AFUE, HIR = 1.13857 | Packaged Furnace (Weatherized) 78 AFUE, HIR = 1.24067 | Minimum Code as of 1-1-2015, Packaged Furnace (Weatherized) 81 AFUE; HIR = 1.21728 | HVAC | SpaceHeat | SpaceHtg_eq | GasFurnace |  | 1 | 0 | 0 | 0.8 |  | NA | 0.8 | Gas Furnace | Cap-kBTUh | HTL | LODGING - HOTEL | New | CZ14 | China Lake Area (CZ14) |  |  |  | 1000 sf | 9.0828 | 1.0092 | 10.092 | Cap-kBTUh/1000 sf | 0 | 0 | 0 | 0 | 0 | 0 | 13.7928 | 13.9186 | 13.7928 | 0 | 0 | 0 | 0 | 0 | 0 | 13.7928 | 13.9186 | 13.7928 |  | 20 | 20 | 20 | 6.6667 | 0.5 | 65.1733 | 57.6533 | 57.6533 | 0 | 0 | 0 | 0 | 0 | 0 | 1 | 1 | 17.1365 | 1.9041 | [7 empty] | None | None | None | None
M-042 | HVAC - Gas Furnace | SCG | COM | Gas | COMHVAC - Gas Furnace | Packaged Furnace (Weatherized) 92 AFUE, HIR = 1.13857 | Packaged Furnace (Weatherized) 78 AFUE, HIR = 1.24067 | Minimum Code as of 1-1-2015, Packaged Furnace (Weatherized) 81 AFUE; HIR = 1.21728 | HVAC | SpaceHeat | SpaceHtg_eq | GasFurnace |  | 1 | 0 | 0 | 0.8 |  | NA | 0.8 | Gas Furnace | Cap-kBTUh | HTL | LODGING - HOTEL | Existing | CZ15 | Blythe Area (CZ15) |  |  |  | 1000 sf | 9.0828 | 1.0092 | 10.092 | Cap-kBTUh/1000 sf | 0 | 0 | 0 | 0 | 0 | 0 | 4.3075 | 4.3321 | 4.3132 | 0 | 0 | 0 | 0 | 0 | 0 | 4.3075 | 4.3321 | 4.3132 |  | 20 | 20 | 20 | 6.6667 | 0.5 | 65.1733 | 57.6533 | 57.6533 | 0 | 0 | 0 | 0 | 0 | 0 | 1 | 1 | 17.1365 | 1.9041 | [7 empty] | None | None | None | None
M-042 | HVAC - Gas Furnace | SCG | COM | Gas | COMHVAC - Gas Furnace | Packaged Furnace (Weatherized) 92 AFUE, HIR = 1.13857 | Packaged Furnace (Weatherized) 78 AFUE, HIR = 1.24067 | Minimum Code as of 1-1-2015, Packaged Furnace (Weatherized) 81 AFUE; HIR = 1.21728 | HVAC | SpaceHeat | SpaceHtg_eq | GasFurnace |  | 1 | 0 | 0 | 0.8 |  | NA | 0.8 | Gas Furnace | Cap-kBTUh | HTL | LODGING - HOTEL | New | CZ15 | Blythe Area (CZ15) |  |  |  | 1000 sf | 9.0828 | 1.0092 | 10.092 | Cap-kBTUh/1000 sf | 0 | 0 | 0 | 0 | 0 | 0 | 5.7234 | 5.7586 | 5.7234 | 0 | 0 | 0 | 0 | 0 | 0 | 5.7234 | 5.7586 | 5.7234 |  | 20 | 20 | 20 | 6.6667 | 0.5 | 65.1733 | 57.6533 | 57.6533 | 0 | 0 | 0 | 0 | 0 | 0 | 1 | 1 | 17.1365 | 1.9041 | [7 empty] | None | None | None | None
M-042 | HVAC - Gas Furnace | SCG | COM | Gas | COMHVAC - Gas Furnace | Packaged Furnace (Weatherized) 92 AFUE, HIR = 1.13857 | Packaged Furnace (Weatherized) 78 AFUE, HIR = 1.24067 | Minimum Code as of 1-1-2015, Packaged Furnace (Weatherized) 81 AFUE; HIR = 1.21728 | HVAC | SpaceHeat | SpaceHtg_eq | GasFurnace |  | 1 | 0 | 0 | 0.8 |  | NA | 0.8 | Gas Furnace | Cap-kBTUh | HTL | LODGING - HOTEL | Existing | CZ16 | Mount Shasta Area (CZ16) |  |  |  | 1000 sf | 9.0828 | 1.0092 | 10.092 | Cap-kBTUh/1000 sf | 0 | 0 | 0 | 0 | 0 | 0 | 19.1553 | 19.3717 | 19.2049 | 0 | 0 | 0 | 0 | 0 | 0 | 19.1553 | 19.3717 | 19.2049 |  | 20 | 20 | 20 | 6.6667 | 0.5 | 65.1733 | 57.6533 | 57.6533 | 0 | 0 | 0 | 0 | 0 | 0 | 1 | 1 | 17.1365 | 1.9041 | [7 empty] | None | None | None | None
M-042 | HVAC - Gas Furnace | SCG | COM | Gas | COMHVAC - Gas Furnace | Packaged Furnace (Weatherized) 92 AFUE, HIR = 1.13857 | Packaged Furnace (Weatherized) 78 AFUE, HIR = 1.24067 | Minimum Code as of 1-1-2015, Packaged Furnace (Weatherized) 81 AFUE; HIR = 1.21728 | HVAC | SpaceHeat | SpaceHtg_eq | GasFurnace |  | 1 | 0 | 0 | 0.8 |  | NA | 0.8 | Gas Furnace | Cap-kBTUh | HTL | LODGING - HOTEL | New | CZ16 | Mount Shasta Area (CZ16) |  |  |  | 1000 sf | 9.0828 | 1.0092 | 10.092 | Cap-kBTUh/1000 sf | 0 | 0 | 0 | 0 | 0 | 0 | 22.7502 | 23.0122 | 22.7502 | 0 | 0 | 0 | 0 | 0 | 0 | 22.7502 | 23.0122 | 22.7502 |  | 20 | 20 | 20 | 6.6667 | 0.5 | 65.1733 | 57.6533 | 57.6533 | 0 | 0 | 0 | 0 | 0 | 0 | 1 | 1 | 17.1365 | 1.9041 | [7 empty] | None | None | None | None
M-042 | HVAC - Gas Furnace | SDGE | COM | Gas | COMHVAC - Gas Furnace | Packaged Furnace (Weatherized) 92 AFUE, HIR = 1.13857 | Packaged Furnace (Weatherized) 78 AFUE, HIR = 1.24067 | Minimum Code as of 1-1-2015, Packaged Furnace (Weatherized) 81 AFUE; HIR = 1.21728 | HVAC | SpaceHeat | SpaceHtg_eq | GasFurnace |  | 1 | 0 | 0 | 0.8 |  | NA | 0.8 | Gas Furnace | Cap-kBTUh | HTL | LODGING - HOTEL | Existing | CZ06 | Los Angeles Area (CZ06) |  |  |  | 1000 sf | 8.2002 | 0.91114 | 9.1114 | Cap-kBTUh/1000 sf | 0 | 0 | 0 | 0 | 0 | 0 | 7.0807 | 7.12 | 7.0897 | 0 | 0 | 0 | 0 | 0 | 0 | 7.0807 | 7.12 | 7.0897 |  | 20 | 20 | 20 | 6.6667 | 0.5 | 65.1733 | 57.6533 | 57.6533 | 0 | 0 | 0 | 0 | 0 | 0 | 1 | 1 | 14.9531 | 1.6615 | [7 empty] | None | None | None | None
M-042 | HVAC - Gas Furnace | SDGE | COM | Gas | COMHVAC - Gas Furnace | Packaged Furnace (Weatherized) 92 AFUE, HIR = 1.13857 | Packaged Furnace (Weatherized) 78 AFUE, HIR = 1.24067 | Minimum Code as of 1-1-2015, Packaged Furnace (Weatherized) 81 AFUE; HIR = 1.21728 | HVAC | SpaceHeat | SpaceHtg_eq | GasFurnace |  | 1 | 0 | 0 | 0.8 |  | NA | 0.8 | Gas Furnace | Cap-kBTUh | HTL | LODGING - HOTEL | New | CZ06 | Los Angeles Area (CZ06) |  |  |  | 1000 sf | 8.2002 | 0.91114 | 9.1114 | Cap-kBTUh/1000 sf | 0 | 0 | 0 | 0 | 0 | 0 | 8.4922 | 8.5516 | 8.4922 | 0 | 0 | 0 | 0 | 0 | 0 | 8.4922 | 8.5516 | 8.4922 |  | 20 | 20 | 20 | 6.6667 | 0.5 | 65.1733 | 57.6533 | 57.6533 | 0 | 0 | 0 | 0 | 0 | 0 | 1 | 1 | 14.9531 | 1.6615 | [7 empty] | None | None | None | None
M-042 | HVAC - Gas Furnace | SDGE | COM | Gas | COMHVAC - Gas Furnace | Packaged Furnace (Weatherized) 92 AFUE, HIR = 1.13857 | Packaged Furnace (Weatherized) 78 AFUE, HIR = 1.24067 | Minimum Code as of 1-1-2015, Packaged Furnace (Weatherized) 81 AFUE; HIR = 1.21728 | HVAC | SpaceHeat | SpaceHtg_eq | GasFurnace |  | 1 | 0 | 0 | 0.8 |  | NA | 0.8 | Gas Furnace | Cap-kBTUh | HTL | LODGING - HOTEL | Existing | CZ07 | San Diego Area (CZ07) |  |  |  | 1000 sf | 8.2002 | 0.91114 | 9.1114 | Cap-kBTUh/1000 sf | 0 | 0 | 0 | 0 | 0 | 0 | 8.3889 | 8.4376 | 8.4001 | 0 | 0 | 0 | 0 | 0 | 0 | 8.3889 | 8.4376 | 8.4001 |  | 20 | 20 | 20 | 6.6667 | 0.5 | 65.1733 | 57.6533 | 57.6533 | 0 | 0 | 0 | 0 | 0 | 0 | 1 | 1 | 14.9531 | 1.6615 | [7 empty] | None | None | None | None
M-042 | HVAC - Gas Furnace | SDGE | COM | Gas | COMHVAC - Gas Furnace | Packaged Furnace (Weatherized) 92 AFUE, HIR = 1.13857 | Packaged Furnace (Weatherized) 78 AFUE, HIR = 1.24067 | Minimum Code as of 1-1-2015, Packaged Furnace (Weatherized) 81 AFUE; HIR = 1.21728 | HVAC | SpaceHeat | SpaceHtg_eq | GasFurnace |  | 1 | 0 | 0 | 0.8 |  | NA | 0.8 | Gas Furnace | Cap-kBTUh | HTL | LODGING - HOTEL | New | CZ07 | San Diego Area (CZ07) |  |  |  | 1000 sf | 8.2002 | 0.91114 | 9.1114 | Cap-kBTUh/1000 sf | 0 | 0 | 0 | 0 | 0 | 0 | 8.2127 | 8.2865 | 8.2127 | 0 | 0 | 0 | 0 | 0 | 0 | 8.2127 | 8.2865 | 8.2127 |  | 20 | 20 | 20 | 6.6667 | 0.5 | 65.1733 | 57.6533 | 57.6533 | 0 | 0 | 0 | 0 | 0 | 0 | 1 | 1 | 14.9531 | 1.6615 | [7 empty] | None | None | None | None
M-042 | HVAC - Gas Furnace | SDGE | COM | Gas | COMHVAC - Gas Furnace | Packaged Furnace (Weatherized) 92 AFUE, HIR = 1.13857 | Packaged Furnace (Weatherized) 78 AFUE, HIR = 1.24067 | Minimum Code as of 1-1-2015, Packaged Furnace (Weatherized) 81 AFUE; HIR = 1.21728 | HVAC | SpaceHeat | SpaceHtg_eq | GasFurnace |  | 1 | 0 | 0 | 0.8 |  | NA | 0.8 | Gas Furnace | Cap-kBTUh | HTL | LODGING - HOTEL | Existing | CZ08 | El Toro Area (CZ08) |  |  |  | 1000 sf | 8.2002 | 0.91114 | 9.1114 | Cap-kBTUh/1000 sf | 0 | 0 | 0 | 0 | 0 | 0 | 7.4758 | 7.5261 | 7.4873 | 0 | 0 | 0 | 0 | 0 | 0 | 7.4758 | 7.5261 | 7.4873 |  | 20 | 20 | 20 | 6.6667 | 0.5 | 65.1733 | 57.6533 | 57.6533 | 0 | 0 | 0 | 0 | 0 | 0 | 1 | 1 | 14.9531 | 1.6615 | [7 empty] | None | None | None | None
M-042 | HVAC - Gas Furnace | SDGE | COM | Gas | COMHVAC - Gas Furnace | Packaged Furnace (Weatherized) 92 AFUE, HIR = 1.13857 | Packaged Furnace (Weatherized) 78 AFUE, HIR = 1.24067 | Minimum Code as of 1-1-2015, Packaged Furnace (Weatherized) 81 AFUE; HIR = 1.21728 | HVAC | SpaceHeat | SpaceHtg_eq | GasFurnace |  | 1 | 0 | 0 | 0.8 |  | NA | 0.8 | Gas Furnace | Cap-kBTUh | HTL | LODGING - HOTEL | New | CZ08 | El Toro Area (CZ08) |  |  |  | 1000 sf | 8.2002 | 0.91114 | 9.1114 | Cap-kBTUh/1000 sf | 0 | 0 | 0 | 0 | 0 | 0 | 9.2181 | 9.2884 | 9.2181 | 0 | 0 | 0 | 0 | 0 | 0 | 9.2181 | 9.2884 | 9.2181 |  | 20 | 20 | 20 | 6.6667 | 0.5 | 65.1733 | 57.6533 | 57.6533 | 0 | 0 | 0 | 0 | 0 | 0 | 1 | 1 | 14.9531 | 1.6615 | [7 empty] | None | None | None | None
M-042 | HVAC - Gas Furnace | SDGE | COM | Gas | COMHVAC - Gas Furnace | Packaged Furnace (Weatherized) 92 AFUE, HIR = 1.13857 | Packaged Furnace (Weatherized) 78 AFUE, HIR = 1.24067 | Minimum Code as of 1-1-2015, Packaged Furnace (Weatherized) 81 AFUE; HIR = 1.21728 | HVAC | SpaceHeat | SpaceHtg_eq | GasFurnace |  | 1 | 0 | 0 | 0.8 |  | NA | 0.8 | Gas Furnace | Cap-kBTUh | HTL | LODGING - HOTEL | Existing | CZ10 | San Bernardino Area (CZ10) |  |  |  | 1000 sf | 8.2002 | 0.91114 | 9.1114 | Cap-kBTUh/1000 sf | 0 | 0 | 0 | 0 | 0 | 0 | 8.2924 | 8.3443 | 8.3043 | 0 | 0 | 0 | 0 | 0 | 0 | 8.2924 | 8.3443 | 8.3043 |  | 20 | 20 | 20 | 6.6667 | 0.5 | 65.1733 | 57.6533 | 57.6533 | 0 | 0 | 0 | 0 | 0 | 0 | 1 | 1 | 14.9531 | 1.6615 | [7 empty] | None | None | None | None
M-042 | HVAC - Gas Furnace | SDGE | COM | Gas | COMHVAC - Gas Furnace | Packaged Furnace (Weatherized) 92 AFUE, HIR = 1.13857 | Packaged Furnace (Weatherized) 78 AFUE, HIR = 1.24067 | Minimum Code as of 1-1-2015, Packaged Furnace (Weatherized) 81 AFUE; HIR = 1.21728 | HVAC | SpaceHeat | SpaceHtg_eq | GasFurnace |  | 1 | 0 | 0 | 0.8 |  | NA | 0.8 | Gas Furnace | Cap-kBTUh | HTL | LODGING - HOTEL | New | CZ10 | San Bernardino Area (CZ10) |  |  |  | 1000 sf | 8.2002 | 0.91114 | 9.1114 | Cap-kBTUh/1000 sf | 0 | 0 | 0 | 0 | 0 | 0 | 10.5044 | 10.5741 | 10.5044 | 0 | 0 | 0 | 0 | 0 | 0 | 10.5044 | 10.5741 | 10.5044 |  | 20 | 20 | 20 | 6.6667 | 0.5 | 65.1733 | 57.6533 | 57.6533 | 0 | 0 | 0 | 0 | 0 | 0 | 1 | 1 | 14.9531 | 1.6615 | [7 empty] | None | None | None | None
M-042 | HVAC - Gas Furnace | SDGE | COM | Gas | COMHVAC - Gas Furnace | Packaged Furnace (Weatherized) 92 AFUE, HIR = 1.13857 | Packaged Furnace (Weatherized) 78 AFUE, HIR = 1.24067 | Minimum Code as of 1-1-2015, Packaged Furnace (Weatherized) 81 AFUE; HIR = 1.21728 | HVAC | SpaceHeat | SpaceHtg_eq | GasFurnace |  | 1 | 0 | 0 | 0.8 |  | NA | 0.8 | Gas Furnace | Cap-kBTUh | HTL | LODGING - HOTEL | New | CZ14 | China Lake Area (CZ14) |  |  |  | 1000 sf | 8.2002 | 0.91114 | 9.1114 | Cap-kBTUh/1000 sf | 0 | 0 | 0 | 0 | 0 | 0 | 13.8205 | 13.9465 | 13.8205 | 0 | 0 | 0 | 0 | 0 | 0 | 13.8205 | 13.9465 | 13.8205 |  | 20 | 20 | 20 | 6.6667 | 0.5 | 65.1733 | 57.6533 | 57.6533 | 0 | 0 | 0 | 0 | 0 | 0 | 1 | 1 | 14.9531 | 1.6615 | [7 empty] | None | None | None | None
M-042 | HVAC - Gas Furnace | SDGE | COM | Gas | COMHVAC - Gas Furnace | Packaged Furnace (Weatherized) 92 AFUE, HIR = 1.13857 | Packaged Furnace (Weatherized) 78 AFUE, HIR = 1.24067 | Minimum Code as of 1-1-2015, Packaged Furnace (Weatherized) 81 AFUE; HIR = 1.21728 | HVAC | SpaceHeat | SpaceHtg_eq | GasFurnace |  | 1 | 0 | 0 | 0.8 |  | NA | 0.8 | Gas Furnace | Cap-kBTUh | HTL | LODGING - HOTEL | Existing | CZ14 | China Lake Area (CZ14) |  |  |  | 1000 sf | 8.2002 | 0.91114 | 9.1114 | Cap-kBTUh/1000 sf | 0 | 0 | 0 | 0 | 0 | 0 | 10.7117 | 10.8105 | 10.7343 | 0 | 0 | 0 | 0 | 0 | 0 | 10.7117 | 10.8105 | 10.7343 |  | 20 | 20 | 20 | 6.6667 | 0.5 | 65.1733 | 57.6533 | 57.6533 | 0 | 0 | 0 | 0 | 0 | 0 | 1 | 1 | 14.9531 | 1.6615 | [7 empty] | None | None | None | None
M-042 | HVAC - Gas Furnace | SDGE | COM | Gas | COMHVAC - Gas Furnace | Packaged Furnace (Weatherized) 92 AFUE, HIR = 1.13857 | Packaged Furnace (Weatherized) 78 AFUE, HIR = 1.24067 | Minimum Code as of 1-1-2015, Packaged Furnace (Weatherized) 81 AFUE; HIR = 1.21728 | HVAC | SpaceHeat | SpaceHtg_eq | GasFurnace |  | 1 | 0 | 0 | 0.8 |  | NA | 0.8 | Gas Furnace | Cap-kBTUh | HTL | LODGING - HOTEL | Existing | CZ15 | Blythe Area (CZ15) |  |  |  | 1000 sf | 8.2002 | 0.91114 | 9.1114 | Cap-kBTUh/1000 sf | 0 | 0 | 0 | 0 | 0 | 0 | 4.2954 | 4.3199 | 4.301 | 0 | 0 | 0 | 0 | 0 | 0 | 4.2954 | 4.3199 | 4.301 |  | 20 | 20 | 20 | 6.6667 | 0.5 | 65.1733 | 57.6533 | 57.6533 | 0 | 0 | 0 | 0 | 0 | 0 | 1 | 1 | 14.9531 | 1.6615 | [7 empty] | None | None | None | None
M-042 | HVAC - Gas Furnace | SDGE | COM | Gas | COMHVAC - Gas Furnace | Packaged Furnace (Weatherized) 92 AFUE, HIR = 1.13857 | Packaged Furnace (Weatherized) 78 AFUE, HIR = 1.24067 | Minimum Code as of 1-1-2015, Packaged Furnace (Weatherized) 81 AFUE; HIR = 1.21728 | HVAC | SpaceHeat | SpaceHtg_eq | GasFurnace |  | 1 | 0 | 0 | 0.8 |  | NA | 0.8 | Gas Furnace | Cap-kBTUh | HTL | LODGING - HOTEL | New | CZ15 | Blythe Area (CZ15) |  |  |  | 1000 sf | 8.2002 | 0.91114 | 9.1114 | Cap-kBTUh/1000 sf | 0 | 0 | 0 | 0 | 0 | 0 | 5.6985 | 5.7335 | 5.6985 | 0 | 0 | 0 | 0 | 0 | 0 | 5.6985 | 5.7335 | 5.6985 |  | 20 | 20 | 20 | 6.6667 | 0.5 | 65.1733 | 57.6533 | 57.6533 | 0 | 0 | 0 | 0 | 0 | 0 | 1 | 1 | 14.9531 | 1.6615 | [7 empty] | None | None | None | None
M-042 | HVAC - Gas Furnace | PGE | COM | Gas | COMHVAC - Gas Furnace | Packaged Furnace (Weatherized) 92 AFUE, HIR = 1.13857 | Packaged Furnace (Weatherized) 78 AFUE, HIR = 1.24067 | Minimum Code as of 1-1-2015, Packaged Furnace (Weatherized) 81 AFUE; HIR = 1.21728 | HVAC | SpaceHeat | SpaceHtg_eq | GasFurnace |  | 1 | 0 | 0 | 0.8 |  | NA | 0.8 | Gas Furnace | Cap-kBTUh | MTL | LODGING - MOTEL | Existing | CZ01 | Arcata Area (CZ01) |  |  |  | 1000 sf | 9.9002 | 1.1 | 11.0003 | Cap-kBTUh/1000 sf | 0 | 0 | 0 | 0 | 0 | 0 | 19.9194 | 20.0699 | 19.9539 | 0 | 0 | 0 | 0 | 0 | 0 | 19.9194 | 20.0699 | 19.9539 |  | 20 | 20 | 20 | 6.6667 | 0.5 | 65.1494 | 57.6322 | 57.6322 | 0 | 0 | 0 | 0 | 0 | 0 | 1 | 1 | 19.2704 | 2.1412 | [7 empty] | None | None | None | None
M-042 | HVAC - Gas Furnace | PGE | COM | Gas | COMHVAC - Gas Furnace | Packaged Furnace (Weatherized) 92 AFUE, HIR = 1.13857 | Packaged Furnace (Weatherized) 78 AFUE, HIR = 1.24067 | Minimum Code as of 1-1-2015, Packaged Furnace (Weatherized) 81 AFUE; HIR = 1.21728 | HVAC | SpaceHeat | SpaceHtg_eq | GasFurnace |  | 1 | 0 | 0 | 0.8 |  | NA | 0.8 | Gas Furnace | Cap-kBTUh | MTL | LODGING - MOTEL | New | CZ01 | Arcata Area (CZ01) |  |  |  | 1000 sf | 9.9002 | 1.1 | 11.0003 | Cap-kBTUh/1000 sf | 0 | 0 | 0 | 0 | 0 | 0 | 20.5483 | 20.7553 | 20.5483 | 0 | 0 | 0 | 0 | 0 | 0 | 20.5483 | 20.7553 | 20.5483 |  | 20 | 20 | 20 | 6.6667 | 0.5 | 65.1494 | 57.6322 | 57.6322 | 0 | 0 | 0 | 0 | 0 | 0 | 1 | 1 | 19.2704 | 2.1412 | [7 empty] | None | None | None | None
M-042 | HVAC - Gas Furnace | PGE | COM | Gas | COMHVAC - Gas Furnace | Packaged Furnace (Weatherized) 92 AFUE, HIR = 1.13857 | Packaged Furnace (Weatherized) 78 AFUE, HIR = 1.24067 | Minimum Code as of 1-1-2015, Packaged Furnace (Weatherized) 81 AFUE; HIR = 1.21728 | HVAC | SpaceHeat | SpaceHtg_eq | GasFurnace |  | 1 | 0 | 0 | 0.8 |  | NA | 0.8 | Gas Furnace | Cap-kBTUh | MTL | LODGING - MOTEL | Existing | CZ02 | Santa Rosa Area (CZ02) |  |  |  | 1000 sf | 9.9002 | 1.1 | 11.0003 | Cap-kBTUh/1000 sf | 0 | 0 | 0 | 0 | 0 | 0 | 14.0175 | 14.1334 | 14.044 | 0 | 0 | 0 | 0 | 0 | 0 | 14.0175 | 14.1334 | 14.044 |  | 20 | 20 | 20 | 6.6667 | 0.5 | 65.1494 | 57.6322 | 57.6322 | 0 | 0 | 0 | 0 | 0 | 0 | 1 | 1 | 19.2704 | 2.1412 | [7 empty] | None | None | None | None
M-042 | HVAC - Gas Furnace | PGE | COM | Gas | COMHVAC - Gas Furnace | Packaged Furnace (Weatherized) 92 AFUE, HIR = 1.13857 | Packaged Furnace (Weatherized) 78 AFUE, HIR = 1.24067 | Minimum Code as of 1-1-2015, Packaged Furnace (Weatherized) 81 AFUE; HIR = 1.21728 | HVAC | SpaceHeat | SpaceHtg_eq | GasFurnace |  | 1 | 0 | 0 | 0.8 |  | NA | 0.8 | Gas Furnace | Cap-kBTUh | MTL | LODGING - MOTEL | New | CZ02 | Santa Rosa Area (CZ02) |  |  |  | 1000 sf | 9.9002 | 1.1 | 11.0003 | Cap-kBTUh/1000 sf | 0 | 0 | 0 | 0 | 0 | 0 | 16.9097 | 17.0599 | 16.9097 | 0 | 0 | 0 | 0 | 0 | 0 | 16.9097 | 17.0599 | 16.9097 |  | 20 | 20 | 20 | 6.6667 | 0.5 | 65.1494 | 57.6322 | 57.6322 | 0 | 0 | 0 | 0 | 0 | 0 | 1 | 1 | 19.2704 | 2.1412 | [7 empty] | None | None | None | None
M-042 | HVAC - Gas Furnace | PGE | COM | Gas | COMHVAC - Gas Furnace | Packaged Furnace (Weatherized) 92 AFUE, HIR = 1.13857 | Packaged Furnace (Weatherized) 78 AFUE, HIR = 1.24067 | Minimum Code as of 1-1-2015, Packaged Furnace (Weatherized) 81 AFUE; HIR = 1.21728 | HVAC | SpaceHeat | SpaceHtg_eq | GasFurnace |  | 1 | 0 | 0 | 0.8 |  | NA | 0.8 | Gas Furnace | Cap-kBTUh | MTL | LODGING - MOTEL | Existing | CZ03 | Oakland Area (CZ03) |  |  |  | 1000 sf | 9.9002 | 1.1 | 11.0003 | Cap-kBTUh/1000 sf | 0 | 0 | 0 | 0 | 0 | 0 | 13.2624 | 13.358 | 13.2843 | 0 | 0 | 0 | 0 | 0 | 0 | 13.2624 | 13.358 | 13.2843 |  | 20 | 20 | 20 | 6.6667 | 0.5 | 65.1494 | 57.6322 | 57.6322 | 0 | 0 | 0 | 0 | 0 | 0 | 1 | 1 | 19.2704 | 2.1412 | [7 empty] | None | None | None | None
M-042 | HVAC - Gas Furnace | PGE | COM | Gas | COMHVAC - Gas Furnace | Packaged Furnace (Weatherized) 92 AFUE, HIR = 1.13857 | Packaged Furnace (Weatherized) 78 AFUE, HIR = 1.24067 | Minimum Code as of 1-1-2015, Packaged Furnace (Weatherized) 81 AFUE; HIR = 1.21728 | HVAC | SpaceHeat | SpaceHtg_eq | GasFurnace |  | 1 | 0 | 0 | 0.8 |  | NA | 0.8 | Gas Furnace | Cap-kBTUh | MTL | LODGING - MOTEL | New | CZ03 | Oakland Area (CZ03) |  |  |  | 1000 sf | 9.9002 | 1.1 | 11.0003 | Cap-kBTUh/1000 sf | 0 | 0 | 0 | 0 | 0 | 0 | 14.0086 | 14.1504 | 14.0086 | 0 | 0 | 0 | 0 | 0 | 0 | 14.0086 | 14.1504 | 14.0086 |  | 20 | 20 | 20 | 6.6667 | 0.5 | 65.1494 | 57.6322 | 57.6322 | 0 | 0 | 0 | 0 | 0 | 0 | 1 | 1 | 19.2704 | 2.1412 | [7 empty] | None | None | None | None
M-042 | HVAC - Gas Furnace | PGE | COM | Gas | COMHVAC - Gas Furnace | Packaged Furnace (Weatherized) 92 AFUE, HIR = 1.13857 | Packaged Furnace (Weatherized) 78 AFUE, HIR = 1.24067 | Minimum Code as of 1-1-2015, Packaged Furnace (Weatherized) 81 AFUE; HIR = 1.21728 | HVAC | SpaceHeat | SpaceHtg_eq | GasFurnace |  | 1 | 0 | 0 | 0.8 |  | NA | 0.8 | Gas Furnace | Cap-kBTUh | MTL | LODGING - MOTEL | Existing | CZ04 | Sunnyvale Area (CZ04) |  |  |  | 1000 sf | 9.9002 | 1.1 | 11.0003 | Cap-kBTUh/1000 sf | 0 | 0 | 0 | 0 | 0 | 0 | 8.7548 | 8.8207 | 8.7699 | 0 | 0 | 0 | 0 | 0 | 0 | 8.7548 | 8.8207 | 8.7699 |  | 20 | 20 | 20 | 6.6667 | 0.5 | 65.1494 | 57.6322 | 57.6322 | 0 | 0 | 0 | 0 | 0 | 0 | 1 | 1 | 19.2704 | 2.1412 | [7 empty] | None | None | None | None
M-042 | HVAC - Gas Furnace | PGE | COM | Gas | COMHVAC - Gas Furnace | Packaged Furnace (Weatherized) 92 AFUE, HIR = 1.13857 | Packaged Furnace (Weatherized) 78 AFUE, HIR = 1.24067 | Minimum Code as of 1-1-2015, Packaged Furnace (Weatherized) 81 AFUE; HIR = 1.21728 | HVAC | SpaceHeat | SpaceHtg_eq | GasFurnace |  | 1 | 0 | 0 | 0.8 |  | NA | 0.8 | Gas Furnace | Cap-kBTUh | MTL | LODGING - MOTEL | New | CZ04 | Sunnyvale Area (CZ04) |  |  |  | 1000 sf | 9.9002 | 1.1 | 11.0003 | Cap-kBTUh/1000 sf | 0 | 0 | 0 | 0 | 0 | 0 | 10.5431 | 10.6339 | 10.5431 | 0 | 0 | 0 | 0 | 0 | 0 | 10.5431 | 10.6339 | 10.5431 |  | 20 | 20 | 20 | 6.6667 | 0.5 | 65.1494 | 57.6322 | 57.6322 | 0 | 0 | 0 | 0 | 0 | 0 | 1 | 1 | 19.2704 | 2.1412 | [7 empty] | None | None | None | None
M-042 | HVAC - Gas Furnace | PGE | COM | Gas | COMHVAC - Gas Furnace | Packaged Furnace (Weatherized) 92 AFUE, HIR = 1.13857 | Packaged Furnace (Weatherized) 78 AFUE, HIR = 1.24067 | Minimum Code as of 1-1-2015, Packaged Furnace (Weatherized) 81 AFUE; HIR = 1.21728 | HVAC | SpaceHeat | SpaceHtg_eq | GasFurnace |  | 1 | 0 | 0 | 0.8 |  | NA | 0.8 | Gas Furnace | Cap-kBTUh | MTL | LODGING - MOTEL | New | CZ05 | Santa Maria Area (CZ05) |  |  |  | 1000 sf | 9.9002 | 1.1 | 11.0003 | Cap-kBTUh/1000 sf | 0 | 0 | 0 | 0 | 0 | 0 | 15.7576 | 15.8682 | 15.7576 | 0 | 0 | 0 | 0 | 0 | 0 | 15.7576 | 15.8682 | 15.7576 |  | 20 | 20 | 20 | 6.6667 | 0.5 | 65.1494 | 57.6322 | 57.6322 | 0 | 0 | 0 | 0 | 0 | 0 | 1 | 1 | 19.2704 | 2.1412 | [7 empty] | None | None | None | None
M-042 | HVAC - Gas Furnace | PGE | COM | Gas | COMHVAC - Gas Furnace | Packaged Furnace (Weatherized) 92 AFUE, HIR = 1.13857 | Packaged Furnace (Weatherized) 78 AFUE, HIR = 1.24067 | Minimum Code as of 1-1-2015, Packaged Furnace (Weatherized) 81 AFUE; HIR = 1.21728 | HVAC | SpaceHeat | SpaceHtg_eq | GasFurnace |  | 1 | 0 | 0 | 0.8 |  | NA | 0.8 | Gas Furnace | Cap-kBTUh | MTL | LODGING - MOTEL | Existing | CZ05 | Santa Maria Area (CZ05) |  |  |  | 1000 sf | 9.9002 | 1.1 | 11.0003 | Cap-kBTUh/1000 sf | 0 | 0 | 0 | 0 | 0 | 0 | 14.5489 | 14.6258 | 14.5665 | 0 | 0 | 0 | 0 | 0 | 0 | 14.5489 | 14.6258 | 14.5665 |  | 20 | 20 | 20 | 6.6667 | 0.5 | 65.1494 | 57.6322 | 57.6322 | 0 | 0 | 0 | 0 | 0 | 0 | 1 | 1 | 19.2704 | 2.1412 | [7 empty] | None | None | None | None
M-042 | HVAC - Gas Furnace | PGE | COM | Gas | COMHVAC - Gas Furnace | Packaged Furnace (Weatherized) 92 AFUE, HIR = 1.13857 | Packaged Furnace (Weatherized) 78 AFUE, HIR = 1.24067 | Minimum Code as of 1-1-2015, Packaged Furnace (Weatherized) 81 AFUE; HIR = 1.21728 | HVAC | SpaceHeat | SpaceHtg_eq | GasFurnace |  | 1 | 0 | 0 | 0.8 |  | NA | 0.8 | Gas Furnace | Cap-kBTUh | MTL | LODGING - MOTEL | Existing | CZ11 | Red Bluff Area (CZ11) |  |  |  | 1000 sf | 9.9002 | 1.1 | 11.0003 | Cap-kBTUh/1000 sf | 0 | 0 | 0 | 0 | 0 | 0 | 10.9112 | 11.0212 | 10.9364 | 0 | 0 | 0 | 0 | 0 | 0 | 10.9112 | 11.0212 | 10.9364 |  | 20 | 20 | 20 | 6.6667 | 0.5 | 65.1494 | 57.6322 | 57.6322 | 0 | 0 | 0 | 0 | 0 | 0 | 1 | 1 | 19.2704 | 2.1412 | [7 empty] | None | None | None | None
M-042 | HVAC - Gas Furnace | PGE | COM | Gas | COMHVAC - Gas Furnace | Packaged Furnace (Weatherized) 92 AFUE, HIR = 1.13857 | Packaged Furnace (Weatherized) 78 AFUE, HIR = 1.24067 | Minimum Code as of 1-1-2015, Packaged Furnace (Weatherized) 81 AFUE; HIR = 1.21728 | HVAC | SpaceHeat | SpaceHtg_eq | GasFurnace |  | 1 | 0 | 0 | 0.8 |  | NA | 0.8 | Gas Furnace | Cap-kBTUh | MTL | LODGING - MOTEL | New | CZ11 | Red Bluff Area (CZ11) |  |  |  | 1000 sf | 9.9002 | 1.1 | 11.0003 | Cap-kBTUh/1000 sf | 0 | 0 | 0 | 0 | 0 | 0 | 13.6948 | 13.8318 | 13.6948 | 0 | 0 | 0 | 0 | 0 | 0 | 13.6948 | 13.8318 | 13.6948 |  | 20 | 20 | 20 | 6.6667 | 0.5 | 65.1494 | 57.6322 | 57.6322 | 0 | 0 | 0 | 0 | 0 | 0 | 1 | 1 | 19.2704 | 2.1412 | [7 empty] | None | None | None | None
M-042 | HVAC - Gas Furnace | PGE | COM | Gas | COMHVAC - Gas Furnace | Packaged Furnace (Weatherized) 92 AFUE, HIR = 1.13857 | Packaged Furnace (Weatherized) 78 AFUE, HIR = 1.24067 | Minimum Code as of 1-1-2015, Packaged Furnace (Weatherized) 81 AFUE; HIR = 1.21728 | HVAC | SpaceHeat | SpaceHtg_eq | GasFurnace |  | 1 | 0 | 0 | 0.8 |  | NA | 0.8 | Gas Furnace | Cap-kBTUh | MTL | LODGING - MOTEL | New | CZ12 | Sacramento Area (CZ12) |  |  |  | 1000 sf | 9.9002 | 1.1 | 11.0003 | Cap-kBTUh/1000 sf | 0 | 0 | 0 | 0 | 0 | 0 | 15.2671 | 15.4136 | 15.2671 | 0 | 0 | 0 | 0 | 0 | 0 | 15.2671 | 15.4136 | 15.2671 |  | 20 | 20 | 20 | 6.6667 | 0.5 | 65.1494 | 57.6322 | 57.6322 | 0 | 0 | 0 | 0 | 0 | 0 | 1 | 1 | 19.2704 | 2.1412 | [7 empty] | None | None | None | None
M-042 | HVAC - Gas Furnace | PGE | COM | Gas | COMHVAC - Gas Furnace | Packaged Furnace (Weatherized) 92 AFUE, HIR = 1.13857 | Packaged Furnace (Weatherized) 78 AFUE, HIR = 1.24067 | Minimum Code as of 1-1-2015, Packaged Furnace (Weatherized) 81 AFUE; HIR = 1.21728 | HVAC | SpaceHeat | SpaceHtg_eq | GasFurnace |  | 1 | 0 | 0 | 0.8 |  | NA | 0.8 | Gas Furnace | Cap-kBTUh | MTL | LODGING - MOTEL | Existing | CZ12 | Sacramento Area (CZ12) |  |  |  | 1000 sf | 9.9002 | 1.1 | 11.0003 | Cap-kBTUh/1000 sf | 0 | 0 | 0 | 0 | 0 | 0 | 12.0854 | 12.2046 | 12.1127 | 0 | 0 | 0 | 0 | 0 | 0 | 12.0854 | 12.2046 | 12.1127 |  | 20 | 20 | 20 | 6.6667 | 0.5 | 65.1494 | 57.6322 | 57.6322 | 0 | 0 | 0 | 0 | 0 | 0 | 1 | 1 | 19.2704 | 2.1412 | [7 empty] | None | None | None | None
M-042 | HVAC - Gas Furnace | PGE | COM | Gas | COMHVAC - Gas Furnace | Packaged Furnace (Weatherized) 92 AFUE, HIR = 1.13857 | Packaged Furnace (Weatherized) 78 AFUE, HIR = 1.24067 | Minimum Code as of 1-1-2015, Packaged Furnace (Weatherized) 81 AFUE; HIR = 1.21728 | HVAC | SpaceHeat | SpaceHtg_eq | GasFurnace |  | 1 | 0 | 0 | 0.8 |  | NA | 0.8 | Gas Furnace | Cap-kBTUh | MTL | LODGING - MOTEL | Existing | CZ13 | Fresno Area (CZ13) |  |  |  | 1000 sf | 9.9002 | 1.1 | 11.0003 | Cap-kBTUh/1000 sf | 0 | 0 | 0 | 0 | 0 | 0 | 11.0049 | 11.0937 | 11.0253 | 0 | 0 | 0 | 0 | 0 | 0 | 11.0049 | 11.0937 | 11.0253 |  | 20 | 20 | 20 | 6.6667 | 0.5 | 65.1494 | 57.6322 | 57.6322 | 0 | 0 | 0 | 0 | 0 | 0 | 1 | 1 | 19.2704 | 2.1412 | [7 empty] | None | None | None | None
M-042 | HVAC - Gas Furnace | PGE | COM | Gas | COMHVAC - Gas Furnace | Packaged Furnace (Weatherized) 92 AFUE, HIR = 1.13857 | Packaged Furnace (Weatherized) 78 AFUE, HIR = 1.24067 | Minimum Code as of 1-1-2015, Packaged Furnace (Weatherized) 81 AFUE; HIR = 1.21728 | HVAC | SpaceHeat | SpaceHtg_eq | GasFurnace |  | 1 | 0 | 0 | 0.8 |  | NA | 0.8 | Gas Furnace | Cap-kBTUh | MTL | LODGING - MOTEL | New | CZ13 | Fresno Area (CZ13) |  |  |  | 1000 sf | 9.9002 | 1.1 | 11.0003 | Cap-kBTUh/1000 sf | 0 | 0 | 0 | 0 | 0 | 0 | 13.9167 | 14.0329 | 13.9167 | 0 | 0 | 0 | 0 | 0 | 0 | 13.9167 | 14.0329 | 13.9167 |  | 20 | 20 | 20 | 6.6667 | 0.5 | 65.1494 | 57.6322 | 57.6322 | 0 | 0 | 0 | 0 | 0 | 0 | 1 | 1 | 19.2704 | 2.1412 | [7 empty] | None | None | None | None
M-042 | HVAC - Gas Furnace | PGE | COM | Gas | COMHVAC - Gas Furnace | Packaged Furnace (Weatherized) 92 AFUE, HIR = 1.13857 | Packaged Furnace (Weatherized) 78 AFUE, HIR = 1.24067 | Minimum Code as of 1-1-2015, Packaged Furnace (Weatherized) 81 AFUE; HIR = 1.21728 | HVAC | SpaceHeat | SpaceHtg_eq | GasFurnace |  | 1 | 0 | 0 | 0.8 |  | NA | 0.8 | Gas Furnace | Cap-kBTUh | MTL | LODGING - MOTEL | Existing | CZ16 | Mount Shasta Area (CZ16) |  |  |  | 1000 sf | 9.9002 | 1.1 | 11.0003 | Cap-kBTUh/1000 sf | 0 | 0 | 0 | 0 | 0 | 0 | 19.053 | 19.2687 | 19.1024 | 0 | 0 | 0 | 0 | 0 | 0 | 19.053 | 19.2687 | 19.1024 |  | 20 | 20 | 20 | 6.6667 | 0.5 | 65.1494 | 57.6322 | 57.6322 | 0 | 0 | 0 | 0 | 0 | 0 | 1 | 1 | 19.2704 | 2.1412 | [7 empty] | None | None | None | None
M-042 | HVAC - Gas Furnace | PGE | COM | Gas | COMHVAC - Gas Furnace | Packaged Furnace (Weatherized) 92 AFUE, HIR = 1.13857 | Packaged Furnace (Weatherized) 78 AFUE, HIR = 1.24067 | Minimum Code as of 1-1-2015, Packaged Furnace (Weatherized) 81 AFUE; HIR = 1.21728 | HVAC | SpaceHeat | SpaceHtg_eq | GasFurnace |  | 1 | 0 | 0 | 0.8 |  | NA | 0.8 | Gas Furnace | Cap-kBTUh | MTL | LODGING - MOTEL | New | CZ16 | Mount Shasta Area (CZ16) |  |  |  | 1000 sf | 9.9002 | 1.1 | 11.0003 | Cap-kBTUh/1000 sf | 0 | 0 | 0 | 0 | 0 | 0 | 22.5989 | 22.8591 | 22.5989 | 0 | 0 | 0 | 0 | 0 | 0 | 22.5989 | 22.8591 | 22.5989 |  | 20 | 20 | 20 | 6.6667 | 0.5 | 65.1494 | 57.6322 | 57.6322 | 0 | 0 | 0 | 0 | 0 | 0 | 1 | 1 | 19.2704 | 2.1412 | [7 empty] | None | None | None | None
M-042 | HVAC - Gas Furnace | SCG | COM | Gas | COMHVAC - Gas Furnace | Packaged Furnace (Weatherized) 92 AFUE, HIR = 1.13857 | Packaged Furnace (Weatherized) 78 AFUE, HIR = 1.24067 | Minimum Code as of 1-1-2015, Packaged Furnace (Weatherized) 81 AFUE; HIR = 1.21728 | HVAC | SpaceHeat | SpaceHtg_eq | GasFurnace |  | 1 | 0 | 0 | 0.8 |  | NA | 0.8 | Gas Furnace | Cap-kBTUh | MTL | LODGING - MOTEL | New | CZ05 | Santa Maria Area (CZ05) |  |  |  | 1000 sf | 9.0828 | 1.0092 | 10.092 | Cap-kBTUh/1000 sf | 0 | 0 | 0 | 0 | 0 | 0 | 15.6661 | 15.7762 | 15.6661 | 0 | 0 | 0 | 0 | 0 | 0 | 15.6661 | 15.7762 | 15.6661 |  | 20 | 20 | 20 | 6.6667 | 0.5 | 65.1733 | 57.6533 | 57.6533 | 0 | 0 | 0 | 0 | 0 | 0 | 1 | 1 | 17.1365 | 1.9041 | [7 empty] | None | None | None | None
M-042 | HVAC - Gas Furnace | SCG | COM | Gas | COMHVAC - Gas Furnace | Packaged Furnace (Weatherized) 92 AFUE, HIR = 1.13857 | Packaged Furnace (Weatherized) 78 AFUE, HIR = 1.24067 | Minimum Code as of 1-1-2015, Packaged Furnace (Weatherized) 81 AFUE; HIR = 1.21728 | HVAC | SpaceHeat | SpaceHtg_eq | GasFurnace |  | 1 | 0 | 0 | 0.8 |  | NA | 0.8 | Gas Furnace | Cap-kBTUh | MTL | LODGING - MOTEL | Existing | CZ05 | Santa Maria Area (CZ05) |  |  |  | 1000 sf | 9.0828 | 1.0092 | 10.092 | Cap-kBTUh/1000 sf | 0 | 0 | 0 | 0 | 0 | 0 | 14.3636 | 14.4369 | 14.3804 | 0 | 0 | 0 | 0 | 0 | 0 | 14.3636 | 14.4369 | 14.3804 |  | 20 | 20 | 20 | 6.6667 | 0.5 | 65.1733 | 57.6533 | 57.6533 | 0 | 0 | 0 | 0 | 0 | 0 | 1 | 1 | 17.1365 | 1.9041 | [7 empty] | None | None | None | None
M-042 | HVAC - Gas Furnace | SCG | COM | Gas | COMHVAC - Gas Furnace | Packaged Furnace (Weatherized) 92 AFUE, HIR = 1.13857 | Packaged Furnace (Weatherized) 78 AFUE, HIR = 1.24067 | Minimum Code as of 1-1-2015, Packaged Furnace (Weatherized) 81 AFUE; HIR = 1.21728 | HVAC | SpaceHeat | SpaceHtg_eq | GasFurnace |  | 1 | 0 | 0 | 0.8 |  | NA | 0.8 | Gas Furnace | Cap-kBTUh | MTL | LODGING - MOTEL | Existing | CZ06 | Los Angeles Area (CZ06) |  |  |  | 1000 sf | 9.0828 | 1.0092 | 10.092 | Cap-kBTUh/1000 sf | 0 | 0 | 0 | 0 | 0 | 0 | 6.8915 | 6.9268 | 6.8996 | 0 | 0 | 0 | 0 | 0 | 0 | 6.8915 | 6.9268 | 6.8996 |  | 20 | 20 | 20 | 6.6667 | 0.5 | 65.1733 | 57.6533 | 57.6533 | 0 | 0 | 0 | 0 | 0 | 0 | 1 | 1 | 17.1365 | 1.9041 | [7 empty] | None | None | None | None
M-042 | HVAC - Gas Furnace | PGE | COM | Gas | COMHVAC - Gas Furnace | Packaged Furnace (Weatherized) 92 AFUE, HIR = 1.13857 | Packaged Furnace (Weatherized) 78 AFUE, HIR = 1.24067 | Minimum Code as of 1-1-2015, Packaged Furnace (Weatherized) 81 AFUE; HIR = 1.21728 | HVAC | SpaceHeat | SpaceHtg_eq | GasFurnace |  | 1 | 0 | 0 | 0.8 |  | NA | 0.8 | Gas Furnace | Cap-kBTUh | NRS | HEALTH/MEDICAL - NURSING HOME | Existing | CZ05 | Santa Maria Area (CZ05) |  |  |  | 1000 sf | 25.5748 | 2.8416 | 28.4164 | Cap-kBTUh/1000 sf | 0 | 0 | 0 | 0 | 0 | 0 | 17.8643 | 18.423 | 17.9923 | 0 | 0 | 0 | 0 | 0 | 0 | 17.8643 | 18.423 | 17.9923 |  | 20 | 20 | 20 | 6.6667 | 0.5 | 65.1494 | 57.6322 | 57.6322 | 0 | 0 | 0 | 0 | 0 | 0 | 1 | 1 | 19.2704 | 2.1412 | [7 empty] | None | None | None | None
M-042 | HVAC - Gas Furnace | PGE | COM | Gas | COMHVAC - Gas Furnace | Packaged Furnace (Weatherized) 92 AFUE, HIR = 1.13857 | Packaged Furnace (Weatherized) 78 AFUE, HIR = 1.24067 | Minimum Code as of 1-1-2015, Packaged Furnace (Weatherized) 81 AFUE; HIR = 1.21728 | HVAC | SpaceHeat | SpaceHtg_eq | GasFurnace |  | 1 | 0 | 0 | 0.8 |  | NA | 0.8 | Gas Furnace | Cap-kBTUh | NRS | HEALTH/MEDICAL - NURSING HOME | Existing | CZ11 | Red Bluff Area (CZ11) |  |  |  | 1000 sf | 25.5748 | 2.8416 | 28.4164 | Cap-kBTUh/1000 sf | 0 | 0 | 0 | 0 | 0 | 0 | 13.4842 | 14.3927 | 13.6923 | 0 | 0 | 0 | 0 | 0 | 0 | 13.4842 | 14.3927 | 13.6923 |  | 20 | 20 | 20 | 6.6667 | 0.5 | 65.1494 | 57.6322 | 57.6322 | 0 | 0 | 0 | 0 | 0 | 0 | 1 | 1 | 19.2704 | 2.1412 | [7 empty] | None | None | None | None
M-042 | HVAC - Gas Furnace | PGE | COM | Gas | COMHVAC - Gas Furnace | Packaged Furnace (Weatherized) 92 AFUE, HIR = 1.13857 | Packaged Furnace (Weatherized) 78 AFUE, HIR = 1.24067 | Minimum Code as of 1-1-2015, Packaged Furnace (Weatherized) 81 AFUE; HIR = 1.21728 | HVAC | SpaceHeat | SpaceHtg_eq | GasFurnace |  | 1 | 0 | 0 | 0.8 |  | NA | 0.8 | Gas Furnace | Cap-kBTUh | NRS | HEALTH/MEDICAL - NURSING HOME | New | CZ11 | Red Bluff Area (CZ11) |  |  |  | 1000 sf | 25.5748 | 2.8416 | 28.4164 | Cap-kBTUh/1000 sf | 0 | 0 | 0 | 0 | 0 | 0 | 15.6506 | 16.7169 | 15.6506 | 0 | 0 | 0 | 0 | 0 | 0 | 15.6506 | 16.7169 | 15.6506 |  | 20 | 20 | 20 | 6.6667 | 0.5 | 65.1494 | 57.6322 | 57.6322 | 0 | 0 | 0 | 0 | 0 | 0 | 1 | 1 | 19.2704 | 2.1412 | [7 empty] | None | None | None | None
M-042 | HVAC - Gas Furnace | PGE | COM | Gas | COMHVAC - Gas Furnace | Packaged Furnace (Weatherized) 92 AFUE, HIR = 1.13857 | Packaged Furnace (Weatherized) 78 AFUE, HIR = 1.24067 | Minimum Code as of 1-1-2015, Packaged Furnace (Weatherized) 81 AFUE; HIR = 1.21728 | HVAC | SpaceHeat | SpaceHtg_eq | GasFurnace |  | 1 | 0 | 0 | 0.8 |  | NA | 0.8 | Gas Furnace | Cap-kBTUh | NRS | HEALTH/MEDICAL - NURSING HOME | New | CZ12 | Sacramento Area (CZ12) |  |  |  | 1000 sf | 25.5748 | 2.8416 | 28.4164 | Cap-kBTUh/1000 sf | 0 | 0 | 0 | 0 | 0 | 0 | 16.3401 | 17.3853 | 16.3401 | 0 | 0 | 0 | 0 | 0 | 0 | 16.3401 | 17.3853 | 16.3401 |  | 20 | 20 | 20 | 6.6667 | 0.5 | 65.1494 | 57.6322 | 57.6322 | 0 | 0 | 0 | 0 | 0 | 0 | 1 | 1 | 19.2704 | 2.1412 | [7 empty] | None | None | None | None
M-042 | HVAC - Gas Furnace | PGE | COM | Gas | COMHVAC - Gas Furnace | Packaged Furnace (Weatherized) 92 AFUE, HIR = 1.13857 | Packaged Furnace (Weatherized) 78 AFUE, HIR = 1.24067 | Minimum Code as of 1-1-2015, Packaged Furnace (Weatherized) 81 AFUE; HIR = 1.21728 | HVAC | SpaceHeat | SpaceHtg_eq | GasFurnace |  | 1 | 0 | 0 | 0.8 |  | NA | 0.8 | Gas Furnace | Cap-kBTUh | NRS | HEALTH/MEDICAL - NURSING HOME | Existing | CZ12 | Sacramento Area (CZ12) |  |  |  | 1000 sf | 25.5748 | 2.8416 | 28.4164 | Cap-kBTUh/1000 sf | 0 | 0 | 0 | 0 | 0 | 0 | 13.9443 | 14.8082 | 14.1422 | 0 | 0 | 0 | 0 | 0 | 0 | 13.9443 | 14.8082 | 14.1422 |  | 20 | 20 | 20 | 6.6667 | 0.5 | 65.1494 | 57.6322 | 57.6322 | 0 | 0 | 0 | 0 | 0 | 0 | 1 | 1 | 19.2704 | 2.1412 | [7 empty] | None | None | None | None
M-042 | HVAC - Gas Furnace | PGE | COM | Gas | COMHVAC - Gas Furnace | Packaged Furnace (Weatherized) 92 AFUE, HIR = 1.13857 | Packaged Furnace (Weatherized) 78 AFUE, HIR = 1.24067 | Minimum Code as of 1-1-2015, Packaged Furnace (Weatherized) 81 AFUE; HIR = 1.21728 | HVAC | SpaceHeat | SpaceHtg_eq | GasFurnace |  | 1 | 0 | 0 | 0.8 |  | NA | 0.8 | Gas Furnace | Cap-kBTUh | NRS | HEALTH/MEDICAL - NURSING HOME | Existing | CZ13 | Fresno Area (CZ13) |  |  |  | 1000 sf | 25.5748 | 2.8416 | 28.4164 | Cap-kBTUh/1000 sf | 0 | 0 | 0 | 0 | 0 | 0 | 13.3141 | 14.0202 | 13.4759 | 0 | 0 | 0 | 0 | 0 | 0 | 13.3141 | 14.0202 | 13.4759 |  | 20 | 20 | 20 | 6.6667 | 0.5 | 65.1494 | 57.6322 | 57.6322 | 0 | 0 | 0 | 0 | 0 | 0 | 1 | 1 | 19.2704 | 2.1412 | [7 empty] | None | None | None | None
M-042 | HVAC - Gas Furnace | PGE | COM | Gas | COMHVAC - Gas Furnace | Packaged Furnace (Weatherized) 92 AFUE, HIR = 1.13857 | Packaged Furnace (Weatherized) 78 AFUE, HIR = 1.24067 | Minimum Code as of 1-1-2015, Packaged Furnace (Weatherized) 81 AFUE; HIR = 1.21728 | HVAC | SpaceHeat | SpaceHtg_eq | GasFurnace |  | 1 | 0 | 0 | 0.8 |  | NA | 0.8 | Gas Furnace | Cap-kBTUh | NRS | HEALTH/MEDICAL - NURSING HOME | New | CZ13 | Fresno Area (CZ13) |  |  |  | 1000 sf | 25.5748 | 2.8416 | 28.4164 | Cap-kBTUh/1000 sf | 0 | 0 | 0 | 0 | 0 | 0 | 15.6852 | 16.5464 | 15.6852 | 0 | 0 | 0 | 0 | 0 | 0 | 15.6852 | 16.5464 | 15.6852 |  | 20 | 20 | 20 | 6.6667 | 0.5 | 65.1494 | 57.6322 | 57.6322 | 0 | 0 | 0 | 0 | 0 | 0 | 1 | 1 | 19.2704 | 2.1412 | [7 empty] | None | None | None | None
M-042 | HVAC - Gas Furnace | PGE | COM | Gas | COMHVAC - Gas Furnace | Packaged Furnace (Weatherized) 92 AFUE, HIR = 1.13857 | Packaged Furnace (Weatherized) 78 AFUE, HIR = 1.24067 | Minimum Code as of 1-1-2015, Packaged Furnace (Weatherized) 81 AFUE; HIR = 1.21728 | HVAC | SpaceHeat | SpaceHtg_eq | GasFurnace |  | 1 | 0 | 0 | 0.8 |  | NA | 0.8 | Gas Furnace | Cap-kBTUh | NRS | HEALTH/MEDICAL - NURSING HOME | Existing | CZ16 | Mount Shasta Area (CZ16) |  |  |  | 1000 sf | 25.5748 | 2.8416 | 28.4164 | Cap-kBTUh/1000 sf | 0 | 0 | 0 | 0 | 0 | 0 | 21.2473 | 22.9936 | 21.6474 | 0 | 0 | 0 | 0 | 0 | 0 | 21.2473 | 22.9936 | 21.6474 |  | 20 | 20 | 20 | 6.6667 | 0.5 | 65.1494 | 57.6322 | 57.6322 | 0 | 0 | 0 | 0 | 0 | 0 | 1 | 1 | 19.2704 | 2.1412 | [7 empty] | None | None | None | None
M-042 | HVAC - Gas Furnace | PGE | COM | Gas | COMHVAC - Gas Furnace | Packaged Furnace (Weatherized) 92 AFUE, HIR = 1.13857 | Packaged Furnace (Weatherized) 78 AFUE, HIR = 1.24067 | Minimum Code as of 1-1-2015, Packaged Furnace (Weatherized) 81 AFUE; HIR = 1.21728 | HVAC | SpaceHeat | SpaceHtg_eq | GasFurnace |  | 1 | 0 | 0 | 0.8 |  | NA | 0.8 | Gas Furnace | Cap-kBTUh | NRS | HEALTH/MEDICAL - NURSING HOME | New | CZ16 | Mount Shasta Area (CZ16) |  |  |  | 1000 sf | 25.5748 | 2.8416 | 28.4164 | Cap-kBTUh/1000 sf | 0 | 0 | 0 | 0 | 0 | 0 | 23.2514 | 25.2323 | 23.2514 | 0 | 0 | 0 | 0 | 0 | 0 | 23.2514 | 25.2323 | 23.2514 |  | 20 | 20 | 20 | 6.6667 | 0.5 | 65.1494 | 57.6322 | 57.6322 | 0 | 0 | 0 | 0 | 0 | 0 | 1 | 1 | 19.2704 | 2.1412 | [7 empty] | None | None | None | None
M-042 | HVAC - Gas Furnace | SCG | COM | Gas | COMHVAC - Gas Furnace | Packaged Furnace (Weatherized) 92 AFUE, HIR = 1.13857 | Packaged Furnace (Weatherized) 78 AFUE, HIR = 1.24067 | Minimum Code as of 1-1-2015, Packaged Furnace (Weatherized) 81 AFUE; HIR = 1.21728 | HVAC | SpaceHeat | SpaceHtg_eq | GasFurnace |  | 1 | 0 | 0 | 0.8 |  | NA | 0.8 | Gas Furnace | Cap-kBTUh | NRS | HEALTH/MEDICAL - NURSING HOME | Existing | CZ05 | Santa Maria Area (CZ05) |  |  |  | 1000 sf | 23.5576 | 2.6175 | 26.1751 | Cap-kBTUh/1000 sf | 0 | 0 | 0 | 0 | 0 | 0 | 17.8064 | 18.3535 | 17.9317 | 0 | 0 | 0 | 0 | 0 | 0 | 17.8064 | 18.3535 | 17.9317 |  | 20 | 20 | 20 | 6.6667 | 0.5 | 65.1733 | 57.6533 | 57.6533 | 0 | 0 | 0 | 0 | 0 | 0 | 1 | 1 | 17.1365 | 1.9041 | [7 empty] | None | None | None | None
M-042 | HVAC - Gas Furnace | SCG | COM | Gas | COMHVAC - Gas Furnace | Packaged Furnace (Weatherized) 92 AFUE, HIR = 1.13857 | Packaged Furnace (Weatherized) 78 AFUE, HIR = 1.24067 | Minimum Code as of 1-1-2015, Packaged Furnace (Weatherized) 81 AFUE; HIR = 1.21728 | HVAC | SpaceHeat | SpaceHtg_eq | GasFurnace |  | 1 | 0 | 0 | 0.8 |  | NA | 0.8 | Gas Furnace | Cap-kBTUh | NRS | HEALTH/MEDICAL - NURSING HOME | New | CZ05 | Santa Maria Area (CZ05) |  |  |  | 1000 sf | 23.5576 | 2.6175 | 26.1751 | Cap-kBTUh/1000 sf | 0 | 0 | 0 | 0 | 0 | 0 | 20.8708 | 21.6427 | 20.8708 | 0 | 0 | 0 | 0 | 0 | 0 | 20.8708 | 21.6427 | 20.8708 |  | 20 | 20 | 20 | 6.6667 | 0.5 | 65.1733 | 57.6533 | 57.6533 | 0 | 0 | 0 | 0 | 0 | 0 | 1 | 1 | 17.1365 | 1.9041 | [7 empty] | None | None | None | None
M-042 | HVAC - Gas Furnace | SCG | COM | Gas | COMHVAC - Gas Furnace | Packaged Furnace (Weatherized) 92 AFUE, HIR = 1.13857 | Packaged Furnace (Weatherized) 78 AFUE, HIR = 1.24067 | Minimum Code as of 1-1-2015, Packaged Furnace (Weatherized) 81 AFUE; HIR = 1.21728 | HVAC | SpaceHeat | SpaceHtg_eq | GasFurnace |  | 1 | 0 | 0 | 0.8 |  | NA | 0.8 | Gas Furnace | Cap-kBTUh | NRS | HEALTH/MEDICAL - NURSING HOME | Existing | CZ06 | Los Angeles Area (CZ06) |  |  |  | 1000 sf | 23.5576 | 2.6175 | 26.1751 | Cap-kBTUh/1000 sf | 0 | 0 | 0 | 0 | 0 | 0 | 8.1203 | 8.3752 | 8.1787 | 0 | 0 | 0 | 0 | 0 | 0 | 8.1203 | 8.3752 | 8.1787 |  | 20 | 20 | 20 | 6.6667 | 0.5 | 65.1733 | 57.6533 | 57.6533 | 0 | 0 | 0 | 0 | 0 | 0 | 1 | 1 | 17.1365 | 1.9041 | [7 empty] | None | None | None | None
M-042 | HVAC - Gas Furnace | SCG | COM | Gas | COMHVAC - Gas Furnace | Packaged Furnace (Weatherized) 92 AFUE, HIR = 1.13857 | Packaged Furnace (Weatherized) 78 AFUE, HIR = 1.24067 | Minimum Code as of 1-1-2015, Packaged Furnace (Weatherized) 81 AFUE; HIR = 1.21728 | HVAC | SpaceHeat | SpaceHtg_eq | GasFurnace |  | 1 | 0 | 0 | 0.8 |  | NA | 0.8 | Gas Furnace | Cap-kBTUh | NRS | HEALTH/MEDICAL - NURSING HOME | New | CZ06 | Los Angeles Area (CZ06) |  |  |  | 1000 sf | 23.5576 | 2.6175 | 26.1751 | Cap-kBTUh/1000 sf | 0 | 0 | 0 | 0 | 0 | 0 | 10.3679 | 10.7688 | 10.3679 | 0 | 0 | 0 | 0 | 0 | 0 | 10.3679 | 10.7688 | 10.3679 |  | 20 | 20 | 20 | 6.6667 | 0.5 | 65.1733 | 57.6533 | 57.6533 | 0 | 0 | 0 | 0 | 0 | 0 | 1 | 1 | 17.1365 | 1.9041 | [7 empty] | None | None | None | None
M-042 | HVAC - Gas Furnace | SCG | COM | Gas | COMHVAC - Gas Furnace | Packaged Furnace (Weatherized) 92 AFUE, HIR = 1.13857 | Packaged Furnace (Weatherized) 78 AFUE, HIR = 1.24067 | Minimum Code as of 1-1-2015, Packaged Furnace (Weatherized) 81 AFUE; HIR = 1.21728 | HVAC | SpaceHeat | SpaceHtg_eq | GasFurnace |  | 1 | 0 | 0 | 0.8 |  | NA | 0.8 | Gas Furnace | Cap-kBTUh | NRS | HEALTH/MEDICAL - NURSING HOME | New | CZ08 | El Toro Area (CZ08) |  |  |  | 1000 sf | 23.5576 | 2.6175 | 26.1751 | Cap-kBTUh/1000 sf | 0 | 0 | 0 | 0 | 0 | 0 | 11.5855 | 12.095 | 11.5855 | 0 | 0 | 0 | 0 | 0 | 0 | 11.5855 | 12.095 | 11.5855 |  | 20 | 20 | 20 | 6.6667 | 0.5 | 65.1733 | 57.6533 | 57.6533 | 0 | 0 | 0 | 0 | 0 | 0 | 1 | 1 | 17.1365 | 1.9041 | [7 empty] | None | None | None | None
M-042 | HVAC - Gas Furnace | SCG | COM | Gas | COMHVAC - Gas Furnace | Packaged Furnace (Weatherized) 92 AFUE, HIR = 1.13857 | Packaged Furnace (Weatherized) 78 AFUE, HIR = 1.24067 | Minimum Code as of 1-1-2015, Packaged Furnace (Weatherized) 81 AFUE; HIR = 1.21728 | HVAC | SpaceHeat | SpaceHtg_eq | GasFurnace |  | 1 | 0 | 0 | 0.8 |  | NA | 0.8 | Gas Furnace | Cap-kBTUh | NRS | HEALTH/MEDICAL - NURSING HOME | Existing | CZ08 | El Toro Area (CZ08) |  |  |  | 1000 sf | 23.5576 | 2.6175 | 26.1751 | Cap-kBTUh/1000 sf | 0 | 0 | 0 | 0 | 0 | 0 | 9.0393 | 9.3972 | 9.1213 | 0 | 0 | 0 | 0 | 0 | 0 | 9.0393 | 9.3972 | 9.1213 |  | 20 | 20 | 20 | 6.6667 | 0.5 | 65.1733 | 57.6533 | 57.6533 | 0 | 0 | 0 | 0 | 0 | 0 | 1 | 1 | 17.1365 | 1.9041 | [7 empty] | None | None | None | None
M-042 | HVAC - Gas Furnace | SCG | COM | Gas | COMHVAC - Gas Furnace | Packaged Furnace (Weatherized) 92 AFUE, HIR = 1.13857 | Packaged Furnace (Weatherized) 78 AFUE, HIR = 1.24067 | Minimum Code as of 1-1-2015, Packaged Furnace (Weatherized) 81 AFUE; HIR = 1.21728 | HVAC | SpaceHeat | SpaceHtg_eq | GasFurnace |  | 1 | 0 | 0 | 0.8 |  | NA | 0.8 | Gas Furnace | Cap-kBTUh | NRS | HEALTH/MEDICAL - NURSING HOME | Existing | CZ09 | Pasadena Area (CZ09) |  |  |  | 1000 sf | 23.5576 | 2.6175 | 26.1751 | Cap-kBTUh/1000 sf | 0 | 0 | 0 | 0 | 0 | 0 | 9.4834 | 9.8146 | 9.5593 | 0 | 0 | 0 | 0 | 0 | 0 | 9.4834 | 9.8146 | 9.5593 |  | 20 | 20 | 20 | 6.6667 | 0.5 | 65.1733 | 57.6533 | 57.6533 | 0 | 0 | 0 | 0 | 0 | 0 | 1 | 1 | 17.1365 | 1.9041 | [7 empty] | None | None | None | None
M-042 | HVAC - Gas Furnace | SCG | COM | Gas | COMHVAC - Gas Furnace | Packaged Furnace (Weatherized) 92 AFUE, HIR = 1.13857 | Packaged Furnace (Weatherized) 78 AFUE, HIR = 1.24067 | Minimum Code as of 1-1-2015, Packaged Furnace (Weatherized) 81 AFUE; HIR = 1.21728 | HVAC | SpaceHeat | SpaceHtg_eq | GasFurnace |  | 1 | 0 | 0 | 0.8 |  | NA | 0.8 | Gas Furnace | Cap-kBTUh | OFL | OFFICE - LARGE | New | CZ06 | Los Angeles Area (CZ06) |  |  |  | 1000 sf | 17.1365 | 1.9041 | 19.0406 | Cap-kBTUh/1000 sf | 0 | 0 | 0 | 0 | 0 | 0 | 3.6443 | 3.7674 | 3.6443 | 0 | 0 | 0 | 0 | 0 | 0 | 3.6443 | 3.7674 | 3.6443 |  | 20 | 20 | 20 | 6.6667 | 0.5 | 65.1733 | 57.6533 | 57.6533 | 0 | 0 | 0 | 0 | 0 | 0 | 1 | 1 | 17.1365 | 1.9041 | [7 empty] | None | None | None | None
M-042 | HVAC - Gas Furnace | SCG | COM | Gas | COMHVAC - Gas Furnace | Packaged Furnace (Weatherized) 92 AFUE, HIR = 1.13857 | Packaged Furnace (Weatherized) 78 AFUE, HIR = 1.24067 | Minimum Code as of 1-1-2015, Packaged Furnace (Weatherized) 81 AFUE; HIR = 1.21728 | HVAC | SpaceHeat | SpaceHtg_eq | GasFurnace |  | 1 | 0 | 0 | 0.8 |  | NA | 0.8 | Gas Furnace | Cap-kBTUh | OFL | OFFICE - LARGE | New | CZ08 | El Toro Area (CZ08) |  |  |  | 1000 sf | 17.1365 | 1.9041 | 19.0406 | Cap-kBTUh/1000 sf | 0 | 0 | 0 | 0 | 0 | 0 | 3.1092 | 3.2371 | 3.1092 | 0 | 0 | 0 | 0 | 0 | 0 | 3.1092 | 3.2371 | 3.1092 |  | 20 | 20 | 20 | 6.6667 | 0.5 | 65.1733 | 57.6533 | 57.6533 | 0 | 0 | 0 | 0 | 0 | 0 | 1 | 1 | 17.1365 | 1.9041 | [7 empty] | None | None | None | None
M-042 | HVAC - Gas Furnace | SCG | COM | Gas | COMHVAC - Gas Furnace | Packaged Furnace (Weatherized) 92 AFUE, HIR = 1.13857 | Packaged Furnace (Weatherized) 78 AFUE, HIR = 1.24067 | Minimum Code as of 1-1-2015, Packaged Furnace (Weatherized) 81 AFUE; HIR = 1.21728 | HVAC | SpaceHeat | SpaceHtg_eq | GasFurnace |  | 1 | 0 | 0 | 0.8 |  | NA | 0.8 | Gas Furnace | Cap-kBTUh | OFL | OFFICE - LARGE | Existing | CZ08 | El Toro Area (CZ08) |  |  |  | 1000 sf | 17.1365 | 1.9041 | 19.0406 | Cap-kBTUh/1000 sf | 0 | 0 | 0 | 0 | 0 | 0 | 2.2776 | 2.3579 | 2.296 | 0 | 0 | 0 | 0 | 0 | 0 | 2.2776 | 2.3579 | 2.296 |  | 20 | 20 | 20 | 6.6667 | 0.5 | 65.1733 | 57.6533 | 57.6533 | 0 | 0 | 0 | 0 | 0 | 0 | 1 | 1 | 17.1365 | 1.9041 | [7 empty] | None | None | None | None
M-042 | HVAC - Gas Furnace | SCG | COM | Gas | COMHVAC - Gas Furnace | Packaged Furnace (Weatherized) 92 AFUE, HIR = 1.13857 | Packaged Furnace (Weatherized) 78 AFUE, HIR = 1.24067 | Minimum Code as of 1-1-2015, Packaged Furnace (Weatherized) 81 AFUE; HIR = 1.21728 | HVAC | SpaceHeat | SpaceHtg_eq | GasFurnace |  | 1 | 0 | 0 | 0.8 |  | NA | 0.8 | Gas Furnace | Cap-kBTUh | OFL | OFFICE - LARGE | Existing | CZ09 | Pasadena Area (CZ09) |  |  |  | 1000 sf | 17.1365 | 1.9041 | 19.0406 | Cap-kBTUh/1000 sf | 0 | 0 | 0 | 0 | 0 | 0 | 2.6366 | 2.7056 | 2.6524 | 0 | 0 | 0 | 0 | 0 | 0 | 2.6366 | 2.7056 | 2.6524 |  | 20 | 20 | 20 | 6.6667 | 0.5 | 65.1733 | 57.6533 | 57.6533 | 0 | 0 | 0 | 0 | 0 | 0 | 1 | 1 | 17.1365 | 1.9041 | [7 empty] | None | None | None | None
M-042 | HVAC - Gas Furnace | SDGE | COM | Gas | COMHVAC - Gas Furnace | Packaged Furnace (Weatherized) 92 AFUE, HIR = 1.13857 | Packaged Furnace (Weatherized) 78 AFUE, HIR = 1.24067 | Minimum Code as of 1-1-2015, Packaged Furnace (Weatherized) 81 AFUE; HIR = 1.21728 | HVAC | SpaceHeat | SpaceHtg_eq | GasFurnace |  | 1 | 0 | 0 | 0.8 |  | NA | 0.8 | Gas Furnace | Cap-kBTUh | RFF | RESTAURANT - FAST-FOOD | Existing | CZ14 | China Lake Area (CZ14) |  |  |  | 1000 sf | 14.9531 | 1.6615 | 16.6146 | Cap-kBTUh/1000 sf | 0 | 0 | 0 | 0 | 0 | 0 | 27.4163 | 28.9247 | 27.7619 | 0 | 0 | 0 | 0 | 0 | 0 | 27.4163 | 28.9247 | 27.7619 |  | 20 | 20 | 20 | 6.6667 | 0.5 | 65.1733 | 57.6533 | 57.6533 | 0 | 0 | 0 | 0 | 0 | 0 | 1 | 1 | 14.9531 | 1.6615 | [7 empty] | None | None | None | None
M-042 | HVAC - Gas Furnace | SDGE | COM | Gas | COMHVAC - Gas Furnace | Packaged Furnace (Weatherized) 92 AFUE, HIR = 1.13857 | Packaged Furnace (Weatherized) 78 AFUE, HIR = 1.24067 | Minimum Code as of 1-1-2015, Packaged Furnace (Weatherized) 81 AFUE; HIR = 1.21728 | HVAC | SpaceHeat | SpaceHtg_eq | GasFurnace |  | 1 | 0 | 0 | 0.8 |  | NA | 0.8 | Gas Furnace | Cap-kBTUh | RFF | RESTAURANT - FAST-FOOD | Existing | CZ15 | Blythe Area (CZ15) |  |  |  | 1000 sf | 14.9531 | 1.6615 | 16.6146 | Cap-kBTUh/1000 sf | 0 | 0 | 0 | 0 | 0 | 0 | 11.5429 | 11.8968 | 11.624 | 0 | 0 | 0 | 0 | 0 | 0 | 11.5429 | 11.8968 | 11.624 |  | 20 | 20 | 20 | 6.6667 | 0.5 | 65.1733 | 57.6533 | 57.6533 | 0 | 0 | 0 | 0 | 0 | 0 | 1 | 1 | 14.9531 | 1.6615 | [7 empty] | None | None | None | None
M-042 | HVAC - Gas Furnace | SDGE | COM | Gas | COMHVAC - Gas Furnace | Packaged Furnace (Weatherized) 92 AFUE, HIR = 1.13857 | Packaged Furnace (Weatherized) 78 AFUE, HIR = 1.24067 | Minimum Code as of 1-1-2015, Packaged Furnace (Weatherized) 81 AFUE; HIR = 1.21728 | HVAC | SpaceHeat | SpaceHtg_eq | GasFurnace |  | 1 | 0 | 0 | 0.8 |  | NA | 0.8 | Gas Furnace | Cap-kBTUh | RFF | RESTAURANT - FAST-FOOD | New | CZ15 | Blythe Area (CZ15) |  |  |  | 1000 sf | 14.9531 | 1.6615 | 16.6146 | Cap-kBTUh/1000 sf | 0 | 0 | 0 | 0 | 0 | 0 | 14.2041 | 14.6277 | 14.2041 | 0 | 0 | 0 | 0 | 0 | 0 | 14.2041 | 14.6277 | 14.2041 |  | 20 | 20 | 20 | 6.6667 | 0.5 | 65.1733 | 57.6533 | 57.6533 | 0 | 0 | 0 | 0 | 0 | 0 | 1 | 1 | 14.9531 | 1.6615 | [7 empty] | None | None | None | None
M-042 | HVAC - Gas Furnace | PGE | COM | Gas | COMHVAC - Gas Furnace | Packaged Furnace (Weatherized) 92 AFUE, HIR = 1.13857 | Packaged Furnace (Weatherized) 78 AFUE, HIR = 1.24067 | Minimum Code as of 1-1-2015, Packaged Furnace (Weatherized) 81 AFUE; HIR = 1.21728 | HVAC | SpaceHeat | SpaceHtg_eq | GasFurnace |  | 1 | 0 | 0 | 0.8 |  | NA | 0.8 | Gas Furnace | Cap-kBTUh | RSD | RESTAURANT - SIT-DOWN | Existing | CZ01 | Arcata Area (CZ01) |  |  |  | 1000 sf | 19.2704 | 2.1412 | 21.4115 | Cap-kBTUh/1000 sf | 0 | 0 | 0 | 0 | 0 | 0 | 29.8016 | 32.12 | 30.3328 | 0 | 0 | 0 | 0 | 0 | 0 | 29.8016 | 32.12 | 30.3328 |  | 20 | 20 | 20 | 6.6667 | 0.5 | 65.1494 | 57.6322 | 57.6322 | 0 | 0 | 0 | 0 | 0 | 0 | 1 | 1 | 19.2704 | 2.1412 | [7 empty] | None | None | None | None
M-042 | HVAC - Gas Furnace | SDGE | COM | Gas | COMHVAC - Gas Furnace | Packaged Furnace (Weatherized) 92 AFUE, HIR = 1.13857 | Packaged Furnace (Weatherized) 78 AFUE, HIR = 1.24067 | Minimum Code as of 1-1-2015, Packaged Furnace (Weatherized) 81 AFUE; HIR = 1.21728 | HVAC | SpaceHeat | SpaceHtg_eq | GasFurnace |  | 1 | 0 | 0 | 0.8 |  | NA | 0.8 | Gas Furnace | Cap-kBTUh | RT3 | RETAIL - MULTISTORY LARGE | Existing | CZ08 | El Toro Area (CZ08) |  |  |  | 1000 sf | 14.9531 | 1.6615 | 16.6146 | Cap-kBTUh/1000 sf | 0 | 0 | 0 | 0 | 0 | 0 | 2.3138 | 2.3982 | 2.3331 | 0 | 0 | 0 | 0 | 0 | 0 | 2.3138 | 2.3982 | 2.3331 |  | 20 | 20 | 20 | 6.6667 | 0.5 | 65.1733 | 57.6533 | 57.6533 | 0 | 0 | 0 | 0 | 0 | 0 | 1 | 1 | 14.9531 | 1.6615 | [7 empty] | None | None | None | None
M-042 | HVAC - Gas Furnace | SDGE | COM | Gas | COMHVAC - Gas Furnace | Packaged Furnace (Weatherized) 92 AFUE, HIR = 1.13857 | Packaged Furnace (Weatherized) 78 AFUE, HIR = 1.24067 | Minimum Code as of 1-1-2015, Packaged Furnace (Weatherized) 81 AFUE; HIR = 1.21728 | HVAC | SpaceHeat | SpaceHtg_eq | GasFurnace |  | 1 | 0 | 0 | 0.8 |  | NA | 0.8 | Gas Furnace | Cap-kBTUh | RT3 | RETAIL - MULTISTORY LARGE | Existing | CZ10 | San Bernardino Area (CZ10) |  |  |  | 1000 sf | 14.9531 | 1.6615 | 16.6146 | Cap-kBTUh/1000 sf | 0 | 0 | 0 | 0 | 0 | 0 | 2.8295 | 2.9171 | 2.8496 | 0 | 0 | 0 | 0 | 0 | 0 | 2.8295 | 2.9171 | 2.8496 |  | 20 | 20 | 20 | 6.6667 | 0.5 | 65.1733 | 57.6533 | 57.6533 | 0 | 0 | 0 | 0 | 0 | 0 | 1 | 1 | 14.9531 | 1.6615 | [7 empty] | None | None | None | None
M-042 | HVAC - Gas Furnace | SDGE | COM | Gas | COMHVAC - Gas Furnace | Packaged Furnace (Weatherized) 92 AFUE, HIR = 1.13857 | Packaged Furnace (Weatherized) 78 AFUE, HIR = 1.24067 | Minimum Code as of 1-1-2015, Packaged Furnace (Weatherized) 81 AFUE; HIR = 1.21728 | HVAC | SpaceHeat | SpaceHtg_eq | GasFurnace |  | 1 | 0 | 0 | 0.8 |  | NA | 0.8 | Gas Furnace | Cap-kBTUh | RT3 | RETAIL - MULTISTORY LARGE | New | CZ10 | San Bernardino Area (CZ10) |  |  |  | 1000 sf | 14.9531 | 1.6615 | 16.6146 | Cap-kBTUh/1000 sf | 0 | 0 | 0 | 0 | 0 | 0 | 3.2917 | 3.405 | 3.2917 | 0 | 0 | 0 | 0 | 0 | 0 | 3.2917 | 3.405 | 3.2917 |  | 20 | 20 | 20 | 6.6667 | 0.5 | 65.1733 | 57.6533 | 57.6533 | 0 | 0 | 0 | 0 | 0 | 0 | 1 | 1 | 14.9531 | 1.6615 | [7 empty] | None | None | None | None
M-042 | HVAC - Gas Furnace | SDGE | COM | Gas | COMHVAC - Gas Furnace | Packaged Furnace (Weatherized) 92 AFUE, HIR = 1.13857 | Packaged Furnace (Weatherized) 78 AFUE, HIR = 1.24067 | Minimum Code as of 1-1-2015, Packaged Furnace (Weatherized) 81 AFUE; HIR = 1.21728 | HVAC | SpaceHeat | SpaceHtg_eq | GasFurnace |  | 1 | 0 | 0 | 0.8 |  | NA | 0.8 | Gas Furnace | Cap-kBTUh | RT3 | RETAIL - MULTISTORY LARGE | New | CZ14 | China Lake Area (CZ14) |  |  |  | 1000 sf | 14.9531 | 1.6615 | 16.6146 | Cap-kBTUh/1000 sf | 0 | 0 | 0 | 0 | 0 | 0 | 5.0403 | 5.3627 | 5.0403 | 0 | 0 | 0 | 0 | 0 | 0 | 5.0403 | 5.3627 | 5.0403 |  | 20 | 20 | 20 | 6.6667 | 0.5 | 65.1733 | 57.6533 | 57.6533 | 0 | 0 | 0 | 0 | 0 | 0 | 1 | 1 | 14.9531 | 1.6615 | [7 empty] | None | None | None | None
M-042 | HVAC - Gas Furnace | SDGE | COM | Gas | COMHVAC - Gas Furnace | Packaged Furnace (Weatherized) 92 AFUE, HIR = 1.13857 | Packaged Furnace (Weatherized) 78 AFUE, HIR = 1.24067 | Minimum Code as of 1-1-2015, Packaged Furnace (Weatherized) 81 AFUE; HIR = 1.21728 | HVAC | SpaceHeat | SpaceHtg_eq | GasFurnace |  | 1 | 0 | 0 | 0.8 |  | NA | 0.8 | Gas Furnace | Cap-kBTUh | RT3 | RETAIL - MULTISTORY LARGE | Existing | CZ14 | China Lake Area (CZ14) |  |  |  | 1000 sf | 14.9531 | 1.6615 | 16.6146 | Cap-kBTUh/1000 sf | 0 | 0 | 0 | 0 | 0 | 0 | 5.0647 | 5.3148 | 5.122 | 0 | 0 | 0 | 0 | 0 | 0 | 5.0647 | 5.3148 | 5.122 |  | 20 | 20 | 20 | 6.6667 | 0.5 | 65.1733 | 57.6533 | 57.6533 | 0 | 0 | 0 | 0 | 0 | 0 | 1 | 1 | 14.9531 | 1.6615 | [7 empty] | None | None | None | None
M-042 | HVAC - Gas Furnace | SDGE | COM | Gas | COMHVAC - Gas Furnace | Packaged Furnace (Weatherized) 92 AFUE, HIR = 1.13857 | Packaged Furnace (Weatherized) 78 AFUE, HIR = 1.24067 | Minimum Code as of 1-1-2015, Packaged Furnace (Weatherized) 81 AFUE; HIR = 1.21728 | HVAC | SpaceHeat | SpaceHtg_eq | GasFurnace |  | 1 | 0 | 0 | 0.8 |  | NA | 0.8 | Gas Furnace | Cap-kBTUh | RT3 | RETAIL - MULTISTORY LARGE | Existing | CZ15 | Blythe Area (CZ15) |  |  |  | 1000 sf | 14.9531 | 1.6615 | 16.6146 | Cap-kBTUh/1000 sf | 0 | 0 | 0 | 0 | 0 | 0 | 1.3937 | 1.4408 | 1.4045 | 0 | 0 | 0 | 0 | 0 | 0 | 1.3937 | 1.4408 | 1.4045 |  | 20 | 20 | 20 | 6.6667 | 0.5 | 65.1733 | 57.6533 | 57.6533 | 0 | 0 | 0 | 0 | 0 | 0 | 1 | 1 | 14.9531 | 1.6615 | [7 empty] | None | None | None | None
M-042 | HVAC - Gas Furnace | SDGE | COM | Gas | COMHVAC - Gas Furnace | Packaged Furnace (Weatherized) 92 AFUE, HIR = 1.13857 | Packaged Furnace (Weatherized) 78 AFUE, HIR = 1.24067 | Minimum Code as of 1-1-2015, Packaged Furnace (Weatherized) 81 AFUE; HIR = 1.21728 | HVAC | SpaceHeat | SpaceHtg_eq | GasFurnace |  | 1 | 0 | 0 | 0.8 |  | NA | 0.8 | Gas Furnace | Cap-kBTUh | RT3 | RETAIL - MULTISTORY LARGE | New | CZ15 | Blythe Area (CZ15) |  |  |  | 1000 sf | 14.9531 | 1.6615 | 16.6146 | Cap-kBTUh/1000 sf | 0 | 0 | 0 | 0 | 0 | 0 | 1.4211 | 1.4817 | 1.4211 | 0 | 0 | 0 | 0 | 0 | 0 | 1.4211 | 1.4817 | 1.4211 |  | 20 | 20 | 20 | 6.6667 | 0.5 | 65.1733 | 57.6533 | 57.6533 | 0 | 0 | 0 | 0 | 0 | 0 | 1 | 1 | 14.9531 | 1.6615 | [7 empty] | None | None | None | None
M-042 | HVAC - Gas Furnace | PGE | COM | Gas | COMHVAC - Gas Furnace | Packaged Furnace (Weatherized) 92 AFUE, HIR = 1.13857 | Packaged Furnace (Weatherized) 78 AFUE, HIR = 1.24067 | Minimum Code as of 1-1-2015, Packaged Furnace (Weatherized) 81 AFUE; HIR = 1.21728 | HVAC | SpaceHeat | SpaceHtg_eq | GasFurnace |  | 1 | 0 | 0 | 0.8 |  | NA | 0.8 | Gas Furnace | Cap-kBTUh | RTL | RETAIL - SINGLE-STORY LARGE | Existing | CZ01 | Arcata Area (CZ01) |  |  |  | 1000 sf | 19.2704 | 2.1412 | 21.4115 | Cap-kBTUh/1000 sf | 0 | 0 | 0 | 0 | 0 | 0 | 8.5874 | 8.8782 | 8.654 | 0 | 0 | 0 | 0 | 0 | 0 | 8.5874 | 8.8782 | 8.654 |  | 20 | 20 | 20 | 6.6667 | 0.5 | 65.1494 | 57.6322 | 57.6322 | 0 | 0 | 0 | 0 | 0 | 0 | 1 | 1 | 19.2704 | 2.1412 | [7 empty] | None | None | None | None
M-042 | HVAC - Gas Furnace | PGE | COM | Gas | COMHVAC - Gas Furnace | Packaged Furnace (Weatherized) 92 AFUE, HIR = 1.13857 | Packaged Furnace (Weatherized) 78 AFUE, HIR = 1.24067 | Minimum Code as of 1-1-2015, Packaged Furnace (Weatherized) 81 AFUE; HIR = 1.21728 | HVAC | SpaceHeat | SpaceHtg_eq | GasFurnace |  | 1 | 0 | 0 | 0.8 |  | NA | 0.8 | Gas Furnace | Cap-kBTUh | RTL | RETAIL - SINGLE-STORY LARGE | New | CZ01 | Arcata Area (CZ01) |  |  |  | 1000 sf | 19.2704 | 2.1412 | 21.4115 | Cap-kBTUh/1000 sf | 0 | 0 | 0 | 0 | 0 | 0 | 6.067 | 6.4856 | 6.067 | 0 | 0 | 0 | 0 | 0 | 0 | 6.067 | 6.4856 | 6.067 |  | 20 | 20 | 20 | 6.6667 | 0.5 | 65.1494 | 57.6322 | 57.6322 | 0 | 0 | 0 | 0 | 0 | 0 | 1 | 1 | 19.2704 | 2.1412 | [7 empty] | None | None | None | None
M-042 | HVAC - Gas Furnace | PGE | COM | Gas | COMHVAC - Gas Furnace | Packaged Furnace (Weatherized) 92 AFUE, HIR = 1.13857 | Packaged Furnace (Weatherized) 78 AFUE, HIR = 1.24067 | Minimum Code as of 1-1-2015, Packaged Furnace (Weatherized) 81 AFUE; HIR = 1.21728 | HVAC | SpaceHeat | SpaceHtg_eq | GasFurnace |  | 1 | 0 | 0 | 0.8 |  | NA | 0.8 | Gas Furnace | Cap-kBTUh | RTL | RETAIL - SINGLE-STORY LARGE | Existing | CZ02 | Santa Rosa Area (CZ02) |  |  |  | 1000 sf | 19.2704 | 2.1412 | 21.4115 | Cap-kBTUh/1000 sf | 0 | 0 | 0 | 0 | 0 | 0 | 5.9394 | 6.1648 | 5.991 | 0 | 0 | 0 | 0 | 0 | 0 | 5.9394 | 6.1648 | 5.991 |  | 20 | 20 | 20 | 6.6667 | 0.5 | 65.1494 | 57.6322 | 57.6322 | 0 | 0 | 0 | 0 | 0 | 0 | 1 | 1 | 19.2704 | 2.1412 | [7 empty] | None | None | None | None
M-042 | HVAC - Gas Furnace | PGE | COM | Gas | COMHVAC - Gas Furnace | Packaged Furnace (Weatherized) 92 AFUE, HIR = 1.13857 | Packaged Furnace (Weatherized) 78 AFUE, HIR = 1.24067 | Minimum Code as of 1-1-2015, Packaged Furnace (Weatherized) 81 AFUE; HIR = 1.21728 | HVAC | SpaceHeat | SpaceHtg_eq | GasFurnace |  | 1 | 0 | 0 | 0.8 |  | NA | 0.8 | Gas Furnace | Cap-kBTUh | RTL | RETAIL - SINGLE-STORY LARGE | New | CZ02 | Santa Rosa Area (CZ02) |  |  |  | 1000 sf | 19.2704 | 2.1412 | 21.4115 | Cap-kBTUh/1000 sf | 0 | 0 | 0 | 0 | 0 | 0 | 6.3848 | 6.6917 | 6.3848 | 0 | 0 | 0 | 0 | 0 | 0 | 6.3848 | 6.6917 | 6.3848 |  | 20 | 20 | 20 | 6.6667 | 0.5 | 65.1494 | 57.6322 | 57.6322 | 0 | 0 | 0 | 0 | 0 | 0 | 1 | 1 | 19.2704 | 2.1412 | [7 empty] | None | None | None | None
M-042 | HVAC - Gas Furnace | PGE | COM | Gas | COMHVAC - Gas Furnace | Packaged Furnace (Weatherized) 92 AFUE, HIR = 1.13857 | Packaged Furnace (Weatherized) 78 AFUE, HIR = 1.24067 | Minimum Code as of 1-1-2015, Packaged Furnace (Weatherized) 81 AFUE; HIR = 1.21728 | HVAC | SpaceHeat | SpaceHtg_eq | GasFurnace |  | 1 | 0 | 0 | 0.8 |  | NA | 0.8 | Gas Furnace | Cap-kBTUh | RTL | RETAIL - SINGLE-STORY LARGE | Existing | CZ03 | Oakland Area (CZ03) |  |  |  | 1000 sf | 19.2704 | 2.1412 | 21.4115 | Cap-kBTUh/1000 sf | 0 | 0 | 0 | 0 | 0 | 0 | 5.5047 | 5.672 | 5.543 | 0 | 0 | 0 | 0 | 0 | 0 | 5.5047 | 5.672 | 5.543 |  | 20 | 20 | 20 | 6.6667 | 0.5 | 65.1494 | 57.6322 | 57.6322 | 0 | 0 | 0 | 0 | 0 | 0 | 1 | 1 | 19.2704 | 2.1412 | [7 empty] | None | None | None | None
M-042 | HVAC - Gas Furnace | SCG | COM | Gas | COMHVAC - Gas Furnace | Packaged Furnace (Weatherized) 92 AFUE, HIR = 1.13857 | Packaged Furnace (Weatherized) 78 AFUE, HIR = 1.24067 | Minimum Code as of 1-1-2015, Packaged Furnace (Weatherized) 81 AFUE; HIR = 1.21728 | HVAC | SpaceHeat | SpaceHtg_eq | GasFurnace |  | 1 | 0 | 0 | 0.8 |  | NA | 0.8 | Gas Furnace | Cap-kBTUh | OFL | OFFICE - LARGE | New | CZ09 | Pasadena Area (CZ09) |  |  |  | 1000 sf | 17.1365 | 1.9041 | 19.0406 | Cap-kBTUh/1000 sf | 0 | 0 | 0 | 0 | 0 | 0 | 2.9457 | 3.0375 | 2.9457 | 0 | 0 | 0 | 0 | 0 | 0 | 2.9457 | 3.0375 | 2.9457 |  | 20 | 20 | 20 | 6.6667 | 0.5 | 65.1733 | 57.6533 | 57.6533 | 0 | 0 | 0 | 0 | 0 | 0 | 1 | 1 | 17.1365 | 1.9041 | [7 empty] | None | None | None | None
M-042 | HVAC - Gas Furnace | SCG | COM | Gas | COMHVAC - Gas Furnace | Packaged Furnace (Weatherized) 92 AFUE, HIR = 1.13857 | Packaged Furnace (Weatherized) 78 AFUE, HIR = 1.24067 | Minimum Code as of 1-1-2015, Packaged Furnace (Weatherized) 81 AFUE; HIR = 1.21728 | HVAC | SpaceHeat | SpaceHtg_eq | GasFurnace |  | 1 | 0 | 0 | 0.8 |  | NA | 0.8 | Gas Furnace | Cap-kBTUh | OFL | OFFICE - LARGE | Existing | CZ10 | San Bernardino Area (CZ10) |  |  |  | 1000 sf | 17.1365 | 1.9041 | 19.0406 | Cap-kBTUh/1000 sf | 0 | 0 | 0 | 0 | 0 | 0 | 2.8109 | 2.9029 | 2.832 | 0 | 0 | 0 | 0 | 0 | 0 | 2.8109 | 2.9029 | 2.832 |  | 20 | 20 | 20 | 6.6667 | 0.5 | 65.1733 | 57.6533 | 57.6533 | 0 | 0 | 0 | 0 | 0 | 0 | 1 | 1 | 17.1365 | 1.9041 | [7 empty] | None | None | None | None
M-042 | HVAC - Gas Furnace | SCG | COM | Gas | COMHVAC - Gas Furnace | Packaged Furnace (Weatherized) 92 AFUE, HIR = 1.13857 | Packaged Furnace (Weatherized) 78 AFUE, HIR = 1.24067 | Minimum Code as of 1-1-2015, Packaged Furnace (Weatherized) 81 AFUE; HIR = 1.21728 | HVAC | SpaceHeat | SpaceHtg_eq | GasFurnace |  | 1 | 0 | 0 | 0.8 |  | NA | 0.8 | Gas Furnace | Cap-kBTUh | OFL | OFFICE - LARGE | New | CZ10 | San Bernardino Area (CZ10) |  |  |  | 1000 sf | 17.1365 | 1.9041 | 19.0406 | Cap-kBTUh/1000 sf | 0 | 0 | 0 | 0 | 0 | 0 | 3.3482 | 3.4634 | 3.3482 | 0 | 0 | 0 | 0 | 0 | 0 | 3.3482 | 3.4634 | 3.3482 |  | 20 | 20 | 20 | 6.6667 | 0.5 | 65.1733 | 57.6533 | 57.6533 | 0 | 0 | 0 | 0 | 0 | 0 | 1 | 1 | 17.1365 | 1.9041 | [7 empty] | None | None | None | None
M-042 | HVAC - Gas Furnace | SCG | COM | Gas | COMHVAC - Gas Furnace | Packaged Furnace (Weatherized) 92 AFUE, HIR = 1.13857 | Packaged Furnace (Weatherized) 78 AFUE, HIR = 1.24067 | Minimum Code as of 1-1-2015, Packaged Furnace (Weatherized) 81 AFUE; HIR = 1.21728 | HVAC | SpaceHeat | SpaceHtg_eq | GasFurnace |  | 1 | 0 | 0 | 0.8 |  | NA | 0.8 | Gas Furnace | Cap-kBTUh | OFL | OFFICE - LARGE | Existing | CZ13 | Fresno Area (CZ13) |  |  |  | 1000 sf | 17.1365 | 1.9041 | 19.0406 | Cap-kBTUh/1000 sf | 0 | 0 | 0 | 0 | 0 | 0 | 5.1366 | 5.331 | 5.1811 | 0 | 0 | 0 | 0 | 0 | 0 | 5.1366 | 5.331 | 5.1811 |  | 20 | 20 | 20 | 6.6667 | 0.5 | 65.1733 | 57.6533 | 57.6533 | 0 | 0 | 0 | 0 | 0 | 0 | 1 | 1 | 17.1365 | 1.9041 | [7 empty] | None | None | None | None
M-042 | HVAC - Gas Furnace | SCG | COM | Gas | COMHVAC - Gas Furnace | Packaged Furnace (Weatherized) 92 AFUE, HIR = 1.13857 | Packaged Furnace (Weatherized) 78 AFUE, HIR = 1.24067 | Minimum Code as of 1-1-2015, Packaged Furnace (Weatherized) 81 AFUE; HIR = 1.21728 | HVAC | SpaceHeat | SpaceHtg_eq | GasFurnace |  | 1 | 0 | 0 | 0.8 |  | NA | 0.8 | Gas Furnace | Cap-kBTUh | OFL | OFFICE - LARGE | New | CZ13 | Fresno Area (CZ13) |  |  |  | 1000 sf | 17.1365 | 1.9041 | 19.0406 | Cap-kBTUh/1000 sf | 0 | 0 | 0 | 0 | 0 | 0 | 5.2502 | 5.5036 | 5.2502 | 0 | 0 | 0 | 0 | 0 | 0 | 5.2502 | 5.5036 | 5.2502 |  | 20 | 20 | 20 | 6.6667 | 0.5 | 65.1733 | 57.6533 | 57.6533 | 0 | 0 | 0 | 0 | 0 | 0 | 1 | 1 | 17.1365 | 1.9041 | [7 empty] | None | None | None | None
M-042 | HVAC - Gas Furnace | SCG | COM | Gas | COMHVAC - Gas Furnace | Packaged Furnace (Weatherized) 92 AFUE, HIR = 1.13857 | Packaged Furnace (Weatherized) 78 AFUE, HIR = 1.24067 | Minimum Code as of 1-1-2015, Packaged Furnace (Weatherized) 81 AFUE; HIR = 1.21728 | HVAC | SpaceHeat | SpaceHtg_eq | GasFurnace |  | 1 | 0 | 0 | 0.8 |  | NA | 0.8 | Gas Furnace | Cap-kBTUh | OFL | OFFICE - LARGE | Existing | CZ14 | China Lake Area (CZ14) |  |  |  | 1000 sf | 17.1365 | 1.9041 | 19.0406 | Cap-kBTUh/1000 sf | 0 | 0 | 0 | 0 | 0 | 0 | 5.0094 | 5.2636 | 5.0676 | 0 | 0 | 0 | 0 | 0 | 0 | 5.0094 | 5.2636 | 5.0676 |  | 20 | 20 | 20 | 6.6667 | 0.5 | 65.1733 | 57.6533 | 57.6533 | 0 | 0 | 0 | 0 | 0 | 0 | 1 | 1 | 17.1365 | 1.9041 | [7 empty] | None | None | None | None
M-042 | HVAC - Gas Furnace | SCG | COM | Gas | COMHVAC - Gas Furnace | Packaged Furnace (Weatherized) 92 AFUE, HIR = 1.13857 | Packaged Furnace (Weatherized) 78 AFUE, HIR = 1.24067 | Minimum Code as of 1-1-2015, Packaged Furnace (Weatherized) 81 AFUE; HIR = 1.21728 | HVAC | SpaceHeat | SpaceHtg_eq | GasFurnace |  | 1 | 0 | 0 | 0.8 |  | NA | 0.8 | Gas Furnace | Cap-kBTUh | OFL | OFFICE - LARGE | New | CZ14 | China Lake Area (CZ14) |  |  |  | 1000 sf | 17.1365 | 1.9041 | 19.0406 | Cap-kBTUh/1000 sf | 0 | 0 | 0 | 0 | 0 | 0 | 5.036 | 5.3582 | 5.036 | 0 | 0 | 0 | 0 | 0 | 0 | 5.036 | 5.3582 | 5.036 |  | 20 | 20 | 20 | 6.6667 | 0.5 | 65.1733 | 57.6533 | 57.6533 | 0 | 0 | 0 | 0 | 0 | 0 | 1 | 1 | 17.1365 | 1.9041 | [7 empty] | None | None | None | None
M-042 | HVAC - Gas Furnace | SCG | COM | Gas | COMHVAC - Gas Furnace | Packaged Furnace (Weatherized) 92 AFUE, HIR = 1.13857 | Packaged Furnace (Weatherized) 78 AFUE, HIR = 1.24067 | Minimum Code as of 1-1-2015, Packaged Furnace (Weatherized) 81 AFUE; HIR = 1.21728 | HVAC | SpaceHeat | SpaceHtg_eq | GasFurnace |  | 1 | 0 | 0 | 0.8 |  | NA | 0.8 | Gas Furnace | Cap-kBTUh | OFL | OFFICE - LARGE | Existing | CZ15 | Blythe Area (CZ15) |  |  |  | 1000 sf | 17.1365 | 1.9041 | 19.0406 | Cap-kBTUh/1000 sf | 0 | 0 | 0 | 0 | 0 | 0 | 1.3661 | 1.4151 | 1.3773 | 0 | 0 | 0 | 0 | 0 | 0 | 1.3661 | 1.4151 | 1.3773 |  | 20 | 20 | 20 | 6.6667 | 0.5 | 65.1733 | 57.6533 | 57.6533 | 0 | 0 | 0 | 0 | 0 | 0 | 1 | 1 | 17.1365 | 1.9041 | [7 empty] | None | None | None | None
M-042 | HVAC - Gas Furnace | SCG | COM | Gas | COMHVAC - Gas Furnace | Packaged Furnace (Weatherized) 92 AFUE, HIR = 1.13857 | Packaged Furnace (Weatherized) 78 AFUE, HIR = 1.24067 | Minimum Code as of 1-1-2015, Packaged Furnace (Weatherized) 81 AFUE; HIR = 1.21728 | HVAC | SpaceHeat | SpaceHtg_eq | GasFurnace |  | 1 | 0 | 0 | 0.8 |  | NA | 0.8 | Gas Furnace | Cap-kBTUh | OFL | OFFICE - LARGE | New | CZ15 | Blythe Area (CZ15) |  |  |  | 1000 sf | 17.1365 | 1.9041 | 19.0406 | Cap-kBTUh/1000 sf | 0 | 0 | 0 | 0 | 0 | 0 | 1.446 | 1.5077 | 1.446 | 0 | 0 | 0 | 0 | 0 | 0 | 1.446 | 1.5077 | 1.446 |  | 20 | 20 | 20 | 6.6667 | 0.5 | 65.1733 | 57.6533 | 57.6533 | 0 | 0 | 0 | 0 | 0 | 0 | 1 | 1 | 17.1365 | 1.9041 | [7 empty] | None | None | None | None
M-042 | HVAC - Gas Furnace | SCG | COM | Gas | COMHVAC - Gas Furnace | Packaged Furnace (Weatherized) 92 AFUE, HIR = 1.13857 | Packaged Furnace (Weatherized) 78 AFUE, HIR = 1.24067 | Minimum Code as of 1-1-2015, Packaged Furnace (Weatherized) 81 AFUE; HIR = 1.21728 | HVAC | SpaceHeat | SpaceHtg_eq | GasFurnace |  | 1 | 0 | 0 | 0.8 |  | NA | 0.8 | Gas Furnace | Cap-kBTUh | OFL | OFFICE - LARGE | Existing | CZ16 | Mount Shasta Area (CZ16) |  |  |  | 1000 sf | 17.1365 | 1.9041 | 19.0406 | Cap-kBTUh/1000 sf | 0 | 0 | 0 | 0 | 0 | 0 | 12.7086 | 13.4143 | 12.8703 | 0 | 0 | 0 | 0 | 0 | 0 | 12.7086 | 13.4143 | 12.8703 |  | 20 | 20 | 20 | 6.6667 | 0.5 | 65.1733 | 57.6533 | 57.6533 | 0 | 0 | 0 | 0 | 0 | 0 | 1 | 1 | 17.1365 | 1.9041 | [7 empty] | None | None | None | None
M-042 | HVAC - Gas Furnace | SCG | COM | Gas | COMHVAC - Gas Furnace | Packaged Furnace (Weatherized) 92 AFUE, HIR = 1.13857 | Packaged Furnace (Weatherized) 78 AFUE, HIR = 1.24067 | Minimum Code as of 1-1-2015, Packaged Furnace (Weatherized) 81 AFUE; HIR = 1.21728 | HVAC | SpaceHeat | SpaceHtg_eq | GasFurnace |  | 1 | 0 | 0 | 0.8 |  | NA | 0.8 | Gas Furnace | Cap-kBTUh | OFL | OFFICE - LARGE | New | CZ16 | Mount Shasta Area (CZ16) |  |  |  | 1000 sf | 17.1365 | 1.9041 | 19.0406 | Cap-kBTUh/1000 sf | 0 | 0 | 0 | 0 | 0 | 0 | 12.4562 | 13.2973 | 12.4562 | 0 | 0 | 0 | 0 | 0 | 0 | 12.4562 | 13.2973 | 12.4562 |  | 20 | 20 | 20 | 6.6667 | 0.5 | 65.1733 | 57.6533 | 57.6533 | 0 | 0 | 0 | 0 | 0 | 0 | 1 | 1 | 17.1365 | 1.9041 | [7 empty] | None | None | None | None
M-042 | HVAC - Gas Furnace | SDGE | COM | Gas | COMHVAC - Gas Furnace | Packaged Furnace (Weatherized) 92 AFUE, HIR = 1.13857 | Packaged Furnace (Weatherized) 78 AFUE, HIR = 1.24067 | Minimum Code as of 1-1-2015, Packaged Furnace (Weatherized) 81 AFUE; HIR = 1.21728 | HVAC | SpaceHeat | SpaceHtg_eq | GasFurnace |  | 1 | 0 | 0 | 0.8 |  | NA | 0.8 | Gas Furnace | Cap-kBTUh | OFL | OFFICE - LARGE | Existing | CZ06 | Los Angeles Area (CZ06) |  |  |  | 1000 sf | 14.9531 | 1.6615 | 16.6146 | Cap-kBTUh/1000 sf | 0 | 0 | 0 | 0 | 0 | 0 | 2.5866 | 2.67 | 2.6057 | 0 | 0 | 0 | 0 | 0 | 0 | 2.5866 | 2.67 | 2.6057 |  | 20 | 20 | 20 | 6.6667 | 0.5 | 65.1733 | 57.6533 | 57.6533 | 0 | 0 | 0 | 0 | 0 | 0 | 1 | 1 | 14.9531 | 1.6615 | [7 empty] | None | None | None | None
M-042 | HVAC - Gas Furnace | SCG | COM | Gas | COMHVAC - Gas Furnace | Packaged Furnace (Weatherized) 92 AFUE, HIR = 1.13857 | Packaged Furnace (Weatherized) 78 AFUE, HIR = 1.24067 | Minimum Code as of 1-1-2015, Packaged Furnace (Weatherized) 81 AFUE; HIR = 1.21728 | HVAC | SpaceHeat | SpaceHtg_eq | GasFurnace |  | 1 | 0 | 0 | 0.8 |  | NA | 0.8 | Gas Furnace | Cap-kBTUh | NRS | HEALTH/MEDICAL - NURSING HOME | New | CZ09 | Pasadena Area (CZ09) |  |  |  | 1000 sf | 23.5576 | 2.6175 | 26.1751 | Cap-kBTUh/1000 sf | 0 | 0 | 0 | 0 | 0 | 0 | 12.0041 | 12.4903 | 12.0041 | 0 | 0 | 0 | 0 | 0 | 0 | 12.0041 | 12.4903 | 12.0041 |  | 20 | 20 | 20 | 6.6667 | 0.5 | 65.1733 | 57.6533 | 57.6533 | 0 | 0 | 0 | 0 | 0 | 0 | 1 | 1 | 17.1365 | 1.9041 | [7 empty] | None | None | None | None
M-042 | HVAC - Gas Furnace | SCG | COM | Gas | COMHVAC - Gas Furnace | Packaged Furnace (Weatherized) 92 AFUE, HIR = 1.13857 | Packaged Furnace (Weatherized) 78 AFUE, HIR = 1.24067 | Minimum Code as of 1-1-2015, Packaged Furnace (Weatherized) 81 AFUE; HIR = 1.21728 | HVAC | SpaceHeat | SpaceHtg_eq | GasFurnace |  | 1 | 0 | 0 | 0.8 |  | NA | 0.8 | Gas Furnace | Cap-kBTUh | NRS | HEALTH/MEDICAL - NURSING HOME | Existing | CZ10 | San Bernardino Area (CZ10) |  |  |  | 1000 sf | 23.5576 | 2.6175 | 26.1751 | Cap-kBTUh/1000 sf | 0 | 0 | 0 | 0 | 0 | 0 | 9.9638 | 10.356 | 10.0537 | 0 | 0 | 0 | 0 | 0 | 0 | 9.9638 | 10.356 | 10.0537 |  | 20 | 20 | 20 | 6.6667 | 0.5 | 65.1733 | 57.6533 | 57.6533 | 0 | 0 | 0 | 0 | 0 | 0 | 1 | 1 | 17.1365 | 1.9041 | [7 empty] | None | None | None | None
M-042 | HVAC - Gas Furnace | SCG | COM | Gas | COMHVAC - Gas Furnace | Packaged Furnace (Weatherized) 92 AFUE, HIR = 1.13857 | Packaged Furnace (Weatherized) 78 AFUE, HIR = 1.24067 | Minimum Code as of 1-1-2015, Packaged Furnace (Weatherized) 81 AFUE; HIR = 1.21728 | HVAC | SpaceHeat | SpaceHtg_eq | GasFurnace |  | 1 | 0 | 0 | 0.8 |  | NA | 0.8 | Gas Furnace | Cap-kBTUh | NRS | HEALTH/MEDICAL - NURSING HOME | New | CZ10 | San Bernardino Area (CZ10) |  |  |  | 1000 sf | 23.5576 | 2.6175 | 26.1751 | Cap-kBTUh/1000 sf | 0 | 0 | 0 | 0 | 0 | 0 | 12.3074 | 12.8081 | 12.3074 | 0 | 0 | 0 | 0 | 0 | 0 | 12.3074 | 12.8081 | 12.3074 |  | 20 | 20 | 20 | 6.6667 | 0.5 | 65.1733 | 57.6533 | 57.6533 | 0 | 0 | 0 | 0 | 0 | 0 | 1 | 1 | 17.1365 | 1.9041 | [7 empty] | None | None | None | None
M-042 | HVAC - Gas Furnace | SCG | COM | Gas | COMHVAC - Gas Furnace | Packaged Furnace (Weatherized) 92 AFUE, HIR = 1.13857 | Packaged Furnace (Weatherized) 78 AFUE, HIR = 1.24067 | Minimum Code as of 1-1-2015, Packaged Furnace (Weatherized) 81 AFUE; HIR = 1.21728 | HVAC | SpaceHeat | SpaceHtg_eq | GasFurnace |  | 1 | 0 | 0 | 0.8 |  | NA | 0.8 | Gas Furnace | Cap-kBTUh | NRS | HEALTH/MEDICAL - NURSING HOME | Existing | CZ13 | Fresno Area (CZ13) |  |  |  | 1000 sf | 23.5576 | 2.6175 | 26.1751 | Cap-kBTUh/1000 sf | 0 | 0 | 0 | 0 | 0 | 0 | 13.3264 | 14.0529 | 13.4928 | 0 | 0 | 0 | 0 | 0 | 0 | 13.3264 | 14.0529 | 13.4928 |  | 20 | 20 | 20 | 6.6667 | 0.5 | 65.1733 | 57.6533 | 57.6533 | 0 | 0 | 0 | 0 | 0 | 0 | 1 | 1 | 17.1365 | 1.9041 | [7 empty] | None | None | None | None
M-042 | HVAC - Gas Furnace | SCG | COM | Gas | COMHVAC - Gas Furnace | Packaged Furnace (Weatherized) 92 AFUE, HIR = 1.13857 | Packaged Furnace (Weatherized) 78 AFUE, HIR = 1.24067 | Minimum Code as of 1-1-2015, Packaged Furnace (Weatherized) 81 AFUE; HIR = 1.21728 | HVAC | SpaceHeat | SpaceHtg_eq | GasFurnace |  | 1 | 0 | 0 | 0.8 |  | NA | 0.8 | Gas Furnace | Cap-kBTUh | NRS | HEALTH/MEDICAL - NURSING HOME | New | CZ13 | Fresno Area (CZ13) |  |  |  | 1000 sf | 23.5576 | 2.6175 | 26.1751 | Cap-kBTUh/1000 sf | 0 | 0 | 0 | 0 | 0 | 0 | 15.6857 | 16.5469 | 15.6857 | 0 | 0 | 0 | 0 | 0 | 0 | 15.6857 | 16.5469 | 15.6857 |  | 20 | 20 | 20 | 6.6667 | 0.5 | 65.1733 | 57.6533 | 57.6533 | 0 | 0 | 0 | 0 | 0 | 0 | 1 | 1 | 17.1365 | 1.9041 | [7 empty] | None | None | None | None
M-042 | HVAC - Gas Furnace | SCG | COM | Gas | COMHVAC - Gas Furnace | Packaged Furnace (Weatherized) 92 AFUE, HIR = 1.13857 | Packaged Furnace (Weatherized) 78 AFUE, HIR = 1.24067 | Minimum Code as of 1-1-2015, Packaged Furnace (Weatherized) 81 AFUE; HIR = 1.21728 | HVAC | SpaceHeat | SpaceHtg_eq | GasFurnace |  | 1 | 0 | 0 | 0.8 |  | NA | 0.8 | Gas Furnace | Cap-kBTUh | NRS | HEALTH/MEDICAL - NURSING HOME | Existing | CZ14 | China Lake Area (CZ14) |  |  |  | 1000 sf | 23.5576 | 2.6175 | 26.1751 | Cap-kBTUh/1000 sf | 0 | 0 | 0 | 0 | 0 | 0 | 12.7859 | 13.4663 | 12.9418 | 0 | 0 | 0 | 0 | 0 | 0 | 12.7859 | 13.4663 | 12.9418 |  | 20 | 20 | 20 | 6.6667 | 0.5 | 65.1733 | 57.6533 | 57.6533 | 0 | 0 | 0 | 0 | 0 | 0 | 1 | 1 | 17.1365 | 1.9041 | [7 empty] | None | None | None | None
M-042 | HVAC - Gas Furnace | SCG | COM | Gas | COMHVAC - Gas Furnace | Packaged Furnace (Weatherized) 92 AFUE, HIR = 1.13857 | Packaged Furnace (Weatherized) 78 AFUE, HIR = 1.24067 | Minimum Code as of 1-1-2015, Packaged Furnace (Weatherized) 81 AFUE; HIR = 1.21728 | HVAC | SpaceHeat | SpaceHtg_eq | GasFurnace |  | 1 | 0 | 0 | 0.8 |  | NA | 0.8 | Gas Furnace | Cap-kBTUh | NRS | HEALTH/MEDICAL - NURSING HOME | New | CZ14 | China Lake Area (CZ14) |  |  |  | 1000 sf | 23.5576 | 2.6175 | 26.1751 | Cap-kBTUh/1000 sf | 0 | 0 | 0 | 0 | 0 | 0 | 14.8152 | 15.6705 | 14.8152 | 0 | 0 | 0 | 0 | 0 | 0 | 14.8152 | 15.6705 | 14.8152 |  | 20 | 20 | 20 | 6.6667 | 0.5 | 65.1733 | 57.6533 | 57.6533 | 0 | 0 | 0 | 0 | 0 | 0 | 1 | 1 | 17.1365 | 1.9041 | [7 empty] | None | None | None | None
M-042 | HVAC - Gas Furnace | SCG | COM | Gas | COMHVAC - Gas Furnace | Packaged Furnace (Weatherized) 92 AFUE, HIR = 1.13857 | Packaged Furnace (Weatherized) 78 AFUE, HIR = 1.24067 | Minimum Code as of 1-1-2015, Packaged Furnace (Weatherized) 81 AFUE; HIR = 1.21728 | HVAC | SpaceHeat | SpaceHtg_eq | GasFurnace |  | 1 | 0 | 0 | 0.8 |  | NA | 0.8 | Gas Furnace | Cap-kBTUh | NRS | HEALTH/MEDICAL - NURSING HOME | Existing | CZ15 | Blythe Area (CZ15) |  |  |  | 1000 sf | 23.5576 | 2.6175 | 26.1751 | Cap-kBTUh/1000 sf | 0 | 0 | 0 | 0 | 0 | 0 | 5.5277 | 5.7318 | 5.5745 | 0 | 0 | 0 | 0 | 0 | 0 | 5.5277 | 5.7318 | 5.5745 |  | 20 | 20 | 20 | 6.6667 | 0.5 | 65.1733 | 57.6533 | 57.6533 | 0 | 0 | 0 | 0 | 0 | 0 | 1 | 1 | 17.1365 | 1.9041 | [7 empty] | None | None | None | None
M-042 | HVAC - Gas Furnace | SCG | COM | Gas | COMHVAC - Gas Furnace | Packaged Furnace (Weatherized) 92 AFUE, HIR = 1.13857 | Packaged Furnace (Weatherized) 78 AFUE, HIR = 1.24067 | Minimum Code as of 1-1-2015, Packaged Furnace (Weatherized) 81 AFUE; HIR = 1.21728 | HVAC | SpaceHeat | SpaceHtg_eq | GasFurnace |  | 1 | 0 | 0 | 0.8 |  | NA | 0.8 | Gas Furnace | Cap-kBTUh | NRS | HEALTH/MEDICAL - NURSING HOME | New | CZ15 | Blythe Area (CZ15) |  |  |  | 1000 sf | 23.5576 | 2.6175 | 26.1751 | Cap-kBTUh/1000 sf | 0 | 0 | 0 | 0 | 0 | 0 | 8.1578 | 8.4287 | 8.1578 | 0 | 0 | 0 | 0 | 0 | 0 | 8.1578 | 8.4287 | 8.1578 |  | 20 | 20 | 20 | 6.6667 | 0.5 | 65.1733 | 57.6533 | 57.6533 | 0 | 0 | 0 | 0 | 0 | 0 | 1 | 1 | 17.1365 | 1.9041 | [7 empty] | None | None | None | None
M-042 | HVAC - Gas Furnace | SCG | COM | Gas | COMHVAC - Gas Furnace | Packaged Furnace (Weatherized) 92 AFUE, HIR = 1.13857 | Packaged Furnace (Weatherized) 78 AFUE, HIR = 1.24067 | Minimum Code as of 1-1-2015, Packaged Furnace (Weatherized) 81 AFUE; HIR = 1.21728 | HVAC | SpaceHeat | SpaceHtg_eq | GasFurnace |  | 1 | 0 | 0 | 0.8 |  | NA | 0.8 | Gas Furnace | Cap-kBTUh | NRS | HEALTH/MEDICAL - NURSING HOME | Existing | CZ16 | Mount Shasta Area (CZ16) |  |  |  | 1000 sf | 23.5576 | 2.6175 | 26.1751 | Cap-kBTUh/1000 sf | 0 | 0 | 0 | 0 | 0 | 0 | 21.0598 | 22.8253 | 21.4643 | 0 | 0 | 0 | 0 | 0 | 0 | 21.0598 | 22.8253 | 21.4643 |  | 20 | 20 | 20 | 6.6667 | 0.5 | 65.1733 | 57.6533 | 57.6533 | 0 | 0 | 0 | 0 | 0 | 0 | 1 | 1 | 17.1365 | 1.9041 | [7 empty] | None | None | None | None
M-042 | HVAC - Gas Furnace | SCG | COM | Gas | COMHVAC - Gas Furnace | Packaged Furnace (Weatherized) 92 AFUE, HIR = 1.13857 | Packaged Furnace (Weatherized) 78 AFUE, HIR = 1.24067 | Minimum Code as of 1-1-2015, Packaged Furnace (Weatherized) 81 AFUE; HIR = 1.21728 | HVAC | SpaceHeat | SpaceHtg_eq | GasFurnace |  | 1 | 0 | 0 | 0.8 |  | NA | 0.8 | Gas Furnace | Cap-kBTUh | NRS | HEALTH/MEDICAL - NURSING HOME | New | CZ16 | Mount Shasta Area (CZ16) |  |  |  | 1000 sf | 23.5576 | 2.6175 | 26.1751 | Cap-kBTUh/1000 sf | 0 | 0 | 0 | 0 | 0 | 0 | 23.4234 | 25.4189 | 23.4234 | 0 | 0 | 0 | 0 | 0 | 0 | 23.4234 | 25.4189 | 23.4234 |  | 20 | 20 | 20 | 6.6667 | 0.5 | 65.1733 | 57.6533 | 57.6533 | 0 | 0 | 0 | 0 | 0 | 0 | 1 | 1 | 17.1365 | 1.9041 | [7 empty] | None | None | None | None
M-042 | HVAC - Gas Furnace | SDGE | COM | Gas | COMHVAC - Gas Furnace | Packaged Furnace (Weatherized) 92 AFUE, HIR = 1.13857 | Packaged Furnace (Weatherized) 78 AFUE, HIR = 1.24067 | Minimum Code as of 1-1-2015, Packaged Furnace (Weatherized) 81 AFUE; HIR = 1.21728 | HVAC | SpaceHeat | SpaceHtg_eq | GasFurnace |  | 1 | 0 | 0 | 0.8 |  | NA | 0.8 | Gas Furnace | Cap-kBTUh | NRS | HEALTH/MEDICAL - NURSING HOME | Existing | CZ06 | Los Angeles Area (CZ06) |  |  |  | 1000 sf | 21.9385 | 2.4376 | 24.3761 | Cap-kBTUh/1000 sf | 0 | 0 | 0 | 0 | 0 | 0 | 8.1063 | 8.3657 | 8.1658 | 0 | 0 | 0 | 0 | 0 | 0 | 8.1063 | 8.3657 | 8.1658 |  | 20 | 20 | 20 | 6.6667 | 0.5 | 65.1733 | 57.6533 | 57.6533 | 0 | 0 | 0 | 0 | 0 | 0 | 1 | 1 | 14.9531 | 1.6615 | [7 empty] | None | None | None | None
M-042 | HVAC - Gas Furnace | SDGE | COM | Gas | COMHVAC - Gas Furnace | Packaged Furnace (Weatherized) 92 AFUE, HIR = 1.13857 | Packaged Furnace (Weatherized) 78 AFUE, HIR = 1.24067 | Minimum Code as of 1-1-2015, Packaged Furnace (Weatherized) 81 AFUE; HIR = 1.21728 | HVAC | SpaceHeat | SpaceHtg_eq | GasFurnace |  | 1 | 0 | 0 | 0.8 |  | NA | 0.8 | Gas Furnace | Cap-kBTUh | NRS | HEALTH/MEDICAL - NURSING HOME | New | CZ06 | Los Angeles Area (CZ06) |  |  |  | 1000 sf | 21.9385 | 2.4376 | 24.3761 | Cap-kBTUh/1000 sf | 0 | 0 | 0 | 0 | 0 | 0 | 10.3811 | 10.7825 | 10.3811 | 0 | 0 | 0 | 0 | 0 | 0 | 10.3811 | 10.7825 | 10.3811 |  | 20 | 20 | 20 | 6.6667 | 0.5 | 65.1733 | 57.6533 | 57.6533 | 0 | 0 | 0 | 0 | 0 | 0 | 1 | 1 | 14.9531 | 1.6615 | [7 empty] | None | None | None | None
M-042 | HVAC - Gas Furnace | SDGE | COM | Gas | COMHVAC - Gas Furnace | Packaged Furnace (Weatherized) 92 AFUE, HIR = 1.13857 | Packaged Furnace (Weatherized) 78 AFUE, HIR = 1.24067 | Minimum Code as of 1-1-2015, Packaged Furnace (Weatherized) 81 AFUE; HIR = 1.21728 | HVAC | SpaceHeat | SpaceHtg_eq | GasFurnace |  | 1 | 0 | 0 | 0.8 |  | NA | 0.8 | Gas Furnace | Cap-kBTUh | NRS | HEALTH/MEDICAL - NURSING HOME | Existing | CZ07 | San Diego Area (CZ07) |  |  |  | 1000 sf | 21.9385 | 2.4376 | 24.3761 | Cap-kBTUh/1000 sf | 0 | 0 | 0 | 0 | 0 | 0 | 8.4392 | 8.7721 | 8.5154 | 0 | 0 | 0 | 0 | 0 | 0 | 8.4392 | 8.7721 | 8.5154 |  | 20 | 20 | 20 | 6.6667 | 0.5 | 65.1733 | 57.6533 | 57.6533 | 0 | 0 | 0 | 0 | 0 | 0 | 1 | 1 | 14.9531 | 1.6615 | [7 empty] | None | None | None | None
M-042 | HVAC - Gas Furnace | SDGE | COM | Gas | COMHVAC - Gas Furnace | Packaged Furnace (Weatherized) 92 AFUE, HIR = 1.13857 | Packaged Furnace (Weatherized) 78 AFUE, HIR = 1.24067 | Minimum Code as of 1-1-2015, Packaged Furnace (Weatherized) 81 AFUE; HIR = 1.21728 | HVAC | SpaceHeat | SpaceHtg_eq | GasFurnace |  | 1 | 0 | 0 | 0.8 |  | NA | 0.8 | Gas Furnace | Cap-kBTUh | NRS | HEALTH/MEDICAL - NURSING HOME | New | CZ07 | San Diego Area (CZ07) |  |  |  | 1000 sf | 21.9385 | 2.4376 | 24.3761 | Cap-kBTUh/1000 sf | 0 | 0 | 0 | 0 | 0 | 0 | 11.8111 | 12.3066 | 11.8111 | 0 | 0 | 0 | 0 | 0 | 0 | 11.8111 | 12.3066 | 11.8111 |  | 20 | 20 | 20 | 6.6667 | 0.5 | 65.1733 | 57.6533 | 57.6533 | 0 | 0 | 0 | 0 | 0 | 0 | 1 | 1 | 14.9531 | 1.6615 | [7 empty] | None | None | None | None
M-042 | HVAC - Gas Furnace | SDGE | COM | Gas | COMHVAC - Gas Furnace | Packaged Furnace (Weatherized) 92 AFUE, HIR = 1.13857 | Packaged Furnace (Weatherized) 78 AFUE, HIR = 1.24067 | Minimum Code as of 1-1-2015, Packaged Furnace (Weatherized) 81 AFUE; HIR = 1.21728 | HVAC | SpaceHeat | SpaceHtg_eq | GasFurnace |  | 1 | 0 | 0 | 0.8 |  | NA | 0.8 | Gas Furnace | Cap-kBTUh | NRS | HEALTH/MEDICAL - NURSING HOME | Existing | CZ08 | El Toro Area (CZ08) |  |  |  | 1000 sf | 21.9385 | 2.4376 | 24.3761 | Cap-kBTUh/1000 sf | 0 | 0 | 0 | 0 | 0 | 0 | 8.9941 | 9.3576 | 9.0774 | 0 | 0 | 0 | 0 | 0 | 0 | 8.9941 | 9.3576 | 9.0774 |  | 20 | 20 | 20 | 6.6667 | 0.5 | 65.1733 | 57.6533 | 57.6533 | 0 | 0 | 0 | 0 | 0 | 0 | 1 | 1 | 14.9531 | 1.6615 | [7 empty] | None | None | None | None
M-042 | HVAC - Gas Furnace | SDGE | COM | Gas | COMHVAC - Gas Furnace | Packaged Furnace (Weatherized) 92 AFUE, HIR = 1.13857 | Packaged Furnace (Weatherized) 78 AFUE, HIR = 1.24067 | Minimum Code as of 1-1-2015, Packaged Furnace (Weatherized) 81 AFUE; HIR = 1.21728 | HVAC | SpaceHeat | SpaceHtg_eq | GasFurnace |  | 1 | 0 | 0 | 0.8 |  | NA | 0.8 | Gas Furnace | Cap-kBTUh | NRS | HEALTH/MEDICAL - NURSING HOME | New | CZ08 | El Toro Area (CZ08) |  |  |  | 1000 sf | 21.9385 | 2.4376 | 24.3761 | Cap-kBTUh/1000 sf | 0 | 0 | 0 | 0 | 0 | 0 | 11.6029 | 12.1132 | 11.6029 | 0 | 0 | 0 | 0 | 0 | 0 | 11.6029 | 12.1132 | 11.6029 |  | 20 | 20 | 20 | 6.6667 | 0.5 | 65.1733 | 57.6533 | 57.6533 | 0 | 0 | 0 | 0 | 0 | 0 | 1 | 1 | 14.9531 | 1.6615 | [7 empty] | None | None | None | None
M-042 | HVAC - Gas Furnace | SDGE | COM | Gas | COMHVAC - Gas Furnace | Packaged Furnace (Weatherized) 92 AFUE, HIR = 1.13857 | Packaged Furnace (Weatherized) 78 AFUE, HIR = 1.24067 | Minimum Code as of 1-1-2015, Packaged Furnace (Weatherized) 81 AFUE; HIR = 1.21728 | HVAC | SpaceHeat | SpaceHtg_eq | GasFurnace |  | 1 | 0 | 0 | 0.8 |  | NA | 0.8 | Gas Furnace | Cap-kBTUh | NRS | HEALTH/MEDICAL - NURSING HOME | Existing | CZ10 | San Bernardino Area (CZ10) |  |  |  | 1000 sf | 21.9385 | 2.4376 | 24.3761 | Cap-kBTUh/1000 sf | 0 | 0 | 0 | 0 | 0 | 0 | 9.9454 | 10.3189 | 10.031 | 0 | 0 | 0 | 0 | 0 | 0 | 9.9454 | 10.3189 | 10.031 |  | 20 | 20 | 20 | 6.6667 | 0.5 | 65.1733 | 57.6533 | 57.6533 | 0 | 0 | 0 | 0 | 0 | 0 | 1 | 1 | 14.9531 | 1.6615 | [7 empty] | None | None | None | None
M-042 | HVAC - Gas Furnace | SDGE | COM | Gas | COMHVAC - Gas Furnace | Packaged Furnace (Weatherized) 92 AFUE, HIR = 1.13857 | Packaged Furnace (Weatherized) 78 AFUE, HIR = 1.24067 | Minimum Code as of 1-1-2015, Packaged Furnace (Weatherized) 81 AFUE; HIR = 1.21728 | HVAC | SpaceHeat | SpaceHtg_eq | GasFurnace |  | 1 | 0 | 0 | 0.8 |  | NA | 0.8 | Gas Furnace | Cap-kBTUh | NRS | HEALTH/MEDICAL - NURSING HOME | New | CZ10 | San Bernardino Area (CZ10) |  |  |  | 1000 sf | 21.9385 | 2.4376 | 24.3761 | Cap-kBTUh/1000 sf | 0 | 0 | 0 | 0 | 0 | 0 | 12.2593 | 12.758 | 12.2593 | 0 | 0 | 0 | 0 | 0 | 0 | 12.2593 | 12.758 | 12.2593 |  | 20 | 20 | 20 | 6.6667 | 0.5 | 65.1733 | 57.6533 | 57.6533 | 0 | 0 | 0 | 0 | 0 | 0 | 1 | 1 | 14.9531 | 1.6615 | [7 empty] | None | None | None | None
M-042 | HVAC - Gas Furnace | SDGE | COM | Gas | COMHVAC - Gas Furnace | Packaged Furnace (Weatherized) 92 AFUE, HIR = 1.13857 | Packaged Furnace (Weatherized) 78 AFUE, HIR = 1.24067 | Minimum Code as of 1-1-2015, Packaged Furnace (Weatherized) 81 AFUE; HIR = 1.21728 | HVAC | SpaceHeat | SpaceHtg_eq | GasFurnace |  | 1 | 0 | 0 | 0.8 |  | NA | 0.8 | Gas Furnace | Cap-kBTUh | NRS | HEALTH/MEDICAL - NURSING HOME | New | CZ14 | China Lake Area (CZ14) |  |  |  | 1000 sf | 21.9385 | 2.4376 | 24.3761 | Cap-kBTUh/1000 sf | 0 | 0 | 0 | 0 | 0 | 0 | 14.779 | 15.6322 | 14.779 | 0 | 0 | 0 | 0 | 0 | 0 | 14.779 | 15.6322 | 14.779 |  | 20 | 20 | 20 | 6.6667 | 0.5 | 65.1733 | 57.6533 | 57.6533 | 0 | 0 | 0 | 0 | 0 | 0 | 1 | 1 | 14.9531 | 1.6615 | [7 empty] | None | None | None | None
M-042 | HVAC - Gas Furnace | SDGE | COM | Gas | COMHVAC - Gas Furnace | Packaged Furnace (Weatherized) 92 AFUE, HIR = 1.13857 | Packaged Furnace (Weatherized) 78 AFUE, HIR = 1.24067 | Minimum Code as of 1-1-2015, Packaged Furnace (Weatherized) 81 AFUE; HIR = 1.21728 | HVAC | SpaceHeat | SpaceHtg_eq | GasFurnace |  | 1 | 0 | 0 | 0.8 |  | NA | 0.8 | Gas Furnace | Cap-kBTUh | NRS | HEALTH/MEDICAL - NURSING HOME | Existing | CZ14 | China Lake Area (CZ14) |  |  |  | 1000 sf | 21.9385 | 2.4376 | 24.3761 | Cap-kBTUh/1000 sf | 0 | 0 | 0 | 0 | 0 | 0 | 12.7299 | 13.3927 | 12.8817 | 0 | 0 | 0 | 0 | 0 | 0 | 12.7299 | 13.3927 | 12.8817 |  | 20 | 20 | 20 | 6.6667 | 0.5 | 65.1733 | 57.6533 | 57.6533 | 0 | 0 | 0 | 0 | 0 | 0 | 1 | 1 | 14.9531 | 1.6615 | [7 empty] | None | None | None | None
M-042 | HVAC - Gas Furnace | SDGE | COM | Gas | COMHVAC - Gas Furnace | Packaged Furnace (Weatherized) 92 AFUE, HIR = 1.13857 | Packaged Furnace (Weatherized) 78 AFUE, HIR = 1.24067 | Minimum Code as of 1-1-2015, Packaged Furnace (Weatherized) 81 AFUE; HIR = 1.21728 | HVAC | SpaceHeat | SpaceHtg_eq | GasFurnace |  | 1 | 0 | 0 | 0.8 |  | NA | 0.8 | Gas Furnace | Cap-kBTUh | NRS | HEALTH/MEDICAL - NURSING HOME | Existing | CZ15 | Blythe Area (CZ15) |  |  |  | 1000 sf | 21.9385 | 2.4376 | 24.3761 | Cap-kBTUh/1000 sf | 0 | 0 | 0 | 0 | 0 | 0 | 5.6885 | 5.8956 | 5.7359 | 0 | 0 | 0 | 0 | 0 | 0 | 5.6885 | 5.8956 | 5.7359 |  | 20 | 20 | 20 | 6.6667 | 0.5 | 65.1733 | 57.6533 | 57.6533 | 0 | 0 | 0 | 0 | 0 | 0 | 1 | 1 | 14.9531 | 1.6615 | [7 empty] | None | None | None | None
M-042 | HVAC - Gas Furnace | SDGE | COM | Gas | COMHVAC - Gas Furnace | Packaged Furnace (Weatherized) 92 AFUE, HIR = 1.13857 | Packaged Furnace (Weatherized) 78 AFUE, HIR = 1.24067 | Minimum Code as of 1-1-2015, Packaged Furnace (Weatherized) 81 AFUE; HIR = 1.21728 | HVAC | SpaceHeat | SpaceHtg_eq | GasFurnace |  | 1 | 0 | 0 | 0.8 |  | NA | 0.8 | Gas Furnace | Cap-kBTUh | NRS | HEALTH/MEDICAL - NURSING HOME | New | CZ15 | Blythe Area (CZ15) |  |  |  | 1000 sf | 21.9385 | 2.4376 | 24.3761 | Cap-kBTUh/1000 sf | 0 | 0 | 0 | 0 | 0 | 0 | 8.2788 | 8.5538 | 8.2788 | 0 | 0 | 0 | 0 | 0 | 0 | 8.2788 | 8.5538 | 8.2788 |  | 20 | 20 | 20 | 6.6667 | 0.5 | 65.1733 | 57.6533 | 57.6533 | 0 | 0 | 0 | 0 | 0 | 0 | 1 | 1 | 14.9531 | 1.6615 | [7 empty] | None | None | None | None
M-042 | HVAC - Gas Furnace | PGE | COM | Gas | COMHVAC - Gas Furnace | Packaged Furnace (Weatherized) 92 AFUE, HIR = 1.13857 | Packaged Furnace (Weatherized) 78 AFUE, HIR = 1.24067 | Minimum Code as of 1-1-2015, Packaged Furnace (Weatherized) 81 AFUE; HIR = 1.21728 | HVAC | SpaceHeat | SpaceHtg_eq | GasFurnace |  | 1 | 0 | 0 | 0.8 |  | NA | 0.8 | Gas Furnace | Cap-kBTUh | OFL | OFFICE - LARGE | Existing | CZ01 | Arcata Area (CZ01) |  |  |  | 1000 sf | 19.2704 | 2.1412 | 21.4115 | Cap-kBTUh/1000 sf | 0 | 0 | 0 | 0 | 0 | 0 | 8.5874 | 8.8782 | 8.654 | 0 | 0 | 0 | 0 | 0 | 0 | 8.5874 | 8.8782 | 8.654 |  | 20 | 20 | 20 | 6.6667 | 0.5 | 65.1494 | 57.6322 | 57.6322 | 0 | 0 | 0 | 0 | 0 | 0 | 1 | 1 | 19.2704 | 2.1412 | [7 empty] | None | None | None | None
M-042 | HVAC - Gas Furnace | PGE | COM | Gas | COMHVAC - Gas Furnace | Packaged Furnace (Weatherized) 92 AFUE, HIR = 1.13857 | Packaged Furnace (Weatherized) 78 AFUE, HIR = 1.24067 | Minimum Code as of 1-1-2015, Packaged Furnace (Weatherized) 81 AFUE; HIR = 1.21728 | HVAC | SpaceHeat | SpaceHtg_eq | GasFurnace |  | 1 | 0 | 0 | 0.8 |  | NA | 0.8 | Gas Furnace | Cap-kBTUh | OFL | OFFICE - LARGE | New | CZ01 | Arcata Area (CZ01) |  |  |  | 1000 sf | 19.2704 | 2.1412 | 21.4115 | Cap-kBTUh/1000 sf | 0 | 0 | 0 | 0 | 0 | 0 | 6.067 | 6.4856 | 6.067 | 0 | 0 | 0 | 0 | 0 | 0 | 6.067 | 6.4856 | 6.067 |  | 20 | 20 | 20 | 6.6667 | 0.5 | 65.1494 | 57.6322 | 57.6322 | 0 | 0 | 0 | 0 | 0 | 0 | 1 | 1 | 19.2704 | 2.1412 | [7 empty] | None | None | None | None
M-042 | HVAC - Gas Furnace | PGE | COM | Gas | COMHVAC - Gas Furnace | Packaged Furnace (Weatherized) 92 AFUE, HIR = 1.13857 | Packaged Furnace (Weatherized) 78 AFUE, HIR = 1.24067 | Minimum Code as of 1-1-2015, Packaged Furnace (Weatherized) 81 AFUE; HIR = 1.21728 | HVAC | SpaceHeat | SpaceHtg_eq | GasFurnace |  | 1 | 0 | 0 | 0.8 |  | NA | 0.8 | Gas Furnace | Cap-kBTUh | OFL | OFFICE - LARGE | Existing | CZ02 | Santa Rosa Area (CZ02) |  |  |  | 1000 sf | 19.2704 | 2.1412 | 21.4115 | Cap-kBTUh/1000 sf | 0 | 0 | 0 | 0 | 0 | 0 | 5.9394 | 6.1648 | 5.991 | 0 | 0 | 0 | 0 | 0 | 0 | 5.9394 | 6.1648 | 5.991 |  | 20 | 20 | 20 | 6.6667 | 0.5 | 65.1494 | 57.6322 | 57.6322 | 0 | 0 | 0 | 0 | 0 | 0 | 1 | 1 | 19.2704 | 2.1412 | [7 empty] | None | None | None | None
M-042 | HVAC - Gas Furnace | PGE | COM | Gas | COMHVAC - Gas Furnace | Packaged Furnace (Weatherized) 92 AFUE, HIR = 1.13857 | Packaged Furnace (Weatherized) 78 AFUE, HIR = 1.24067 | Minimum Code as of 1-1-2015, Packaged Furnace (Weatherized) 81 AFUE; HIR = 1.21728 | HVAC | SpaceHeat | SpaceHtg_eq | GasFurnace |  | 1 | 0 | 0 | 0.8 |  | NA | 0.8 | Gas Furnace | Cap-kBTUh | OFL | OFFICE - LARGE | New | CZ02 | Santa Rosa Area (CZ02) |  |  |  | 1000 sf | 19.2704 | 2.1412 | 21.4115 | Cap-kBTUh/1000 sf | 0 | 0 | 0 | 0 | 0 | 0 | 6.3848 | 6.6917 | 6.3848 | 0 | 0 | 0 | 0 | 0 | 0 | 6.3848 | 6.6917 | 6.3848 |  | 20 | 20 | 20 | 6.6667 | 0.5 | 65.1494 | 57.6322 | 57.6322 | 0 | 0 | 0 | 0 | 0 | 0 | 1 | 1 | 19.2704 | 2.1412 | [7 empty] | None | None | None | None
M-042 | HVAC - Gas Furnace | PGE | COM | Gas | COMHVAC - Gas Furnace | Packaged Furnace (Weatherized) 92 AFUE, HIR = 1.13857 | Packaged Furnace (Weatherized) 78 AFUE, HIR = 1.24067 | Minimum Code as of 1-1-2015, Packaged Furnace (Weatherized) 81 AFUE; HIR = 1.21728 | HVAC | SpaceHeat | SpaceHtg_eq | GasFurnace |  | 1 | 0 | 0 | 0.8 |  | NA | 0.8 | Gas Furnace | Cap-kBTUh | OFL | OFFICE - LARGE | Existing | CZ03 | Oakland Area (CZ03) |  |  |  | 1000 sf | 19.2704 | 2.1412 | 21.4115 | Cap-kBTUh/1000 sf | 0 | 0 | 0 | 0 | 0 | 0 | 5.5047 | 5.672 | 5.543 | 0 | 0 | 0 | 0 | 0 | 0 | 5.5047 | 5.672 | 5.543 |  | 20 | 20 | 20 | 6.6667 | 0.5 | 65.1494 | 57.6322 | 57.6322 | 0 | 0 | 0 | 0 | 0 | 0 | 1 | 1 | 19.2704 | 2.1412 | [7 empty] | None | None | None | None
M-042 | HVAC - Gas Furnace | PGE | COM | Gas | COMHVAC - Gas Furnace | Packaged Furnace (Weatherized) 92 AFUE, HIR = 1.13857 | Packaged Furnace (Weatherized) 78 AFUE, HIR = 1.24067 | Minimum Code as of 1-1-2015, Packaged Furnace (Weatherized) 81 AFUE; HIR = 1.21728 | HVAC | SpaceHeat | SpaceHtg_eq | GasFurnace |  | 1 | 0 | 0 | 0.8 |  | NA | 0.8 | Gas Furnace | Cap-kBTUh | OFL | OFFICE - LARGE | New | CZ03 | Oakland Area (CZ03) |  |  |  | 1000 sf | 19.2704 | 2.1412 | 21.4115 | Cap-kBTUh/1000 sf | 0 | 0 | 0 | 0 | 0 | 0 | 6.0778 | 6.31 | 6.0778 | 0 | 0 | 0 | 0 | 0 | 0 | 6.0778 | 6.31 | 6.0778 |  | 20 | 20 | 20 | 6.6667 | 0.5 | 65.1494 | 57.6322 | 57.6322 | 0 | 0 | 0 | 0 | 0 | 0 | 1 | 1 | 19.2704 | 2.1412 | [7 empty] | None | None | None | None
M-042 | HVAC - Gas Furnace | PGE | COM | Gas | COMHVAC - Gas Furnace | Packaged Furnace (Weatherized) 92 AFUE, HIR = 1.13857 | Packaged Furnace (Weatherized) 78 AFUE, HIR = 1.24067 | Minimum Code as of 1-1-2015, Packaged Furnace (Weatherized) 81 AFUE; HIR = 1.21728 | HVAC | SpaceHeat | SpaceHtg_eq | GasFurnace |  | 1 | 0 | 0 | 0.8 |  | NA | 0.8 | Gas Furnace | Cap-kBTUh | OFL | OFFICE - LARGE | Existing | CZ04 | Sunnyvale Area (CZ04) |  |  |  | 1000 sf | 19.2704 | 2.1412 | 21.4115 | Cap-kBTUh/1000 sf | 0 | 0 | 0 | 0 | 0 | 0 | 4.0068 | 4.1613 | 4.0422 | 0 | 0 | 0 | 0 | 0 | 0 | 4.0068 | 4.1613 | 4.0422 |  | 20 | 20 | 20 | 6.6667 | 0.5 | 65.1494 | 57.6322 | 57.6322 | 0 | 0 | 0 | 0 | 0 | 0 | 1 | 1 | 19.2704 | 2.1412 | [7 empty] | None | None | None | None
M-042 | HVAC - Gas Furnace | PGE | COM | Gas | COMHVAC - Gas Furnace | Packaged Furnace (Weatherized) 92 AFUE, HIR = 1.13857 | Packaged Furnace (Weatherized) 78 AFUE, HIR = 1.24067 | Minimum Code as of 1-1-2015, Packaged Furnace (Weatherized) 81 AFUE; HIR = 1.21728 | HVAC | SpaceHeat | SpaceHtg_eq | GasFurnace |  | 1 | 0 | 0 | 0.8 |  | NA | 0.8 | Gas Furnace | Cap-kBTUh | OFL | OFFICE - LARGE | New | CZ04 | Sunnyvale Area (CZ04) |  |  |  | 1000 sf | 19.2704 | 2.1412 | 21.4115 | Cap-kBTUh/1000 sf | 0 | 0 | 0 | 0 | 0 | 0 | 4.3677 | 4.576 | 4.3677 | 0 | 0 | 0 | 0 | 0 | 0 | 4.3677 | 4.576 | 4.3677 |  | 20 | 20 | 20 | 6.6667 | 0.5 | 65.1494 | 57.6322 | 57.6322 | 0 | 0 | 0 | 0 | 0 | 0 | 1 | 1 | 19.2704 | 2.1412 | [7 empty] | None | None | None | None
M-042 | HVAC - Gas Furnace | PGE | COM | Gas | COMHVAC - Gas Furnace | Packaged Furnace (Weatherized) 92 AFUE, HIR = 1.13857 | Packaged Furnace (Weatherized) 78 AFUE, HIR = 1.24067 | Minimum Code as of 1-1-2015, Packaged Furnace (Weatherized) 81 AFUE; HIR = 1.21728 | HVAC | SpaceHeat | SpaceHtg_eq | GasFurnace |  | 1 | 0 | 0 | 0.8 |  | NA | 0.8 | Gas Furnace | Cap-kBTUh | OFL | OFFICE - LARGE | New | CZ05 | Santa Maria Area (CZ05) |  |  |  | 1000 sf | 19.2704 | 2.1412 | 21.4115 | Cap-kBTUh/1000 sf | 0 | 0 | 0 | 0 | 0 | 0 | 5.5717 | 5.735 | 5.5717 | 0 | 0 | 0 | 0 | 0 | 0 | 5.5717 | 5.735 | 5.5717 |  | 20 | 20 | 20 | 6.6667 | 0.5 | 65.1494 | 57.6322 | 57.6322 | 0 | 0 | 0 | 0 | 0 | 0 | 1 | 1 | 19.2704 | 2.1412 | [7 empty] | None | None | None | None
M-042 | HVAC - Gas Furnace | PGE | COM | Gas | COMHVAC - Gas Furnace | Packaged Furnace (Weatherized) 92 AFUE, HIR = 1.13857 | Packaged Furnace (Weatherized) 78 AFUE, HIR = 1.24067 | Minimum Code as of 1-1-2015, Packaged Furnace (Weatherized) 81 AFUE; HIR = 1.21728 | HVAC | SpaceHeat | SpaceHtg_eq | GasFurnace |  | 1 | 0 | 0 | 0.8 |  | NA | 0.8 | Gas Furnace | Cap-kBTUh | RFF | RESTAURANT - FAST-FOOD | Existing | CZ05 | Santa Maria Area (CZ05) |  |  |  | 1000 sf | 19.2704 | 2.1412 | 21.4115 | Cap-kBTUh/1000 sf | 0 | 0 | 0 | 0 | 0 | 0 | 39.0195 | 40.1721 | 39.2836 | 0 | 0 | 0 | 0 | 0 | 0 | 39.0195 | 40.1721 | 39.2836 |  | 20 | 20 | 20 | 6.6667 | 0.5 | 65.1494 | 57.6322 | 57.6322 | 0 | 0 | 0 | 0 | 0 | 0 | 1 | 1 | 19.2704 | 2.1412 | [7 empty] | None | None | None | None
M-042 | HVAC - Gas Furnace | PGE | COM | Gas | COMHVAC - Gas Furnace | Packaged Furnace (Weatherized) 92 AFUE, HIR = 1.13857 | Packaged Furnace (Weatherized) 78 AFUE, HIR = 1.24067 | Minimum Code as of 1-1-2015, Packaged Furnace (Weatherized) 81 AFUE; HIR = 1.21728 | HVAC | SpaceHeat | SpaceHtg_eq | GasFurnace |  | 1 | 0 | 0 | 0.8 |  | NA | 0.8 | Gas Furnace | Cap-kBTUh | RFF | RESTAURANT - FAST-FOOD | Existing | CZ11 | Red Bluff Area (CZ11) |  |  |  | 1000 sf | 19.2704 | 2.1412 | 21.4115 | Cap-kBTUh/1000 sf | 0 | 0 | 0 | 0 | 0 | 0 | 30.3132 | 32.3193 | 30.7728 | 0 | 0 | 0 | 0 | 0 | 0 | 30.3132 | 32.3193 | 30.7728 |  | 20 | 20 | 20 | 6.6667 | 0.5 | 65.1494 | 57.6322 | 57.6322 | 0 | 0 | 0 | 0 | 0 | 0 | 1 | 1 | 19.2704 | 2.1412 | [7 empty] | None | None | None | None
M-042 | HVAC - Gas Furnace | PGE | COM | Gas | COMHVAC - Gas Furnace | Packaged Furnace (Weatherized) 92 AFUE, HIR = 1.13857 | Packaged Furnace (Weatherized) 78 AFUE, HIR = 1.24067 | Minimum Code as of 1-1-2015, Packaged Furnace (Weatherized) 81 AFUE; HIR = 1.21728 | HVAC | SpaceHeat | SpaceHtg_eq | GasFurnace |  | 1 | 0 | 0 | 0.8 |  | NA | 0.8 | Gas Furnace | Cap-kBTUh | RFF | RESTAURANT - FAST-FOOD | New | CZ11 | Red Bluff Area (CZ11) |  |  |  | 1000 sf | 19.2704 | 2.1412 | 21.4115 | Cap-kBTUh/1000 sf | 0 | 0 | 0 | 0 | 0 | 0 | 31.4143 | 33.4488 | 31.4143 | 0 | 0 | 0 | 0 | 0 | 0 | 31.4143 | 33.4488 | 31.4143 |  | 20 | 20 | 20 | 6.6667 | 0.5 | 65.1494 | 57.6322 | 57.6322 | 0 | 0 | 0 | 0 | 0 | 0 | 1 | 1 | 19.2704 | 2.1412 | [7 empty] | None | None | None | None
M-042 | HVAC - Gas Furnace | PGE | COM | Gas | COMHVAC - Gas Furnace | Packaged Furnace (Weatherized) 92 AFUE, HIR = 1.13857 | Packaged Furnace (Weatherized) 78 AFUE, HIR = 1.24067 | Minimum Code as of 1-1-2015, Packaged Furnace (Weatherized) 81 AFUE; HIR = 1.21728 | HVAC | SpaceHeat | SpaceHtg_eq | GasFurnace |  | 1 | 0 | 0 | 0.8 |  | NA | 0.8 | Gas Furnace | Cap-kBTUh | RFF | RESTAURANT - FAST-FOOD | Existing | CZ12 | Sacramento Area (CZ12) |  |  |  | 1000 sf | 19.2704 | 2.1412 | 21.4115 | Cap-kBTUh/1000 sf | 0 | 0 | 0 | 0 | 0 | 0 | 30.2582 | 32.0944 | 30.6789 | 0 | 0 | 0 | 0 | 0 | 0 | 30.2582 | 32.0944 | 30.6789 |  | 20 | 20 | 20 | 6.6667 | 0.5 | 65.1494 | 57.6322 | 57.6322 | 0 | 0 | 0 | 0 | 0 | 0 | 1 | 1 | 19.2704 | 2.1412 | [7 empty] | None | None | None | None
M-042 | HVAC - Gas Furnace | PGE | COM | Gas | COMHVAC - Gas Furnace | Packaged Furnace (Weatherized) 92 AFUE, HIR = 1.13857 | Packaged Furnace (Weatherized) 78 AFUE, HIR = 1.24067 | Minimum Code as of 1-1-2015, Packaged Furnace (Weatherized) 81 AFUE; HIR = 1.21728 | HVAC | SpaceHeat | SpaceHtg_eq | GasFurnace |  | 1 | 0 | 0 | 0.8 |  | NA | 0.8 | Gas Furnace | Cap-kBTUh | RFF | RESTAURANT - FAST-FOOD | New | CZ12 | Sacramento Area (CZ12) |  |  |  | 1000 sf | 19.2704 | 2.1412 | 21.4115 | Cap-kBTUh/1000 sf | 0 | 0 | 0 | 0 | 0 | 0 | 33.4241 | 35.3365 | 33.4241 | 0 | 0 | 0 | 0 | 0 | 0 | 33.4241 | 35.3365 | 33.4241 |  | 20 | 20 | 20 | 6.6667 | 0.5 | 65.1494 | 57.6322 | 57.6322 | 0 | 0 | 0 | 0 | 0 | 0 | 1 | 1 | 19.2704 | 2.1412 | [7 empty] | None | None | None | None
M-042 | HVAC - Gas Furnace | PGE | COM | Gas | COMHVAC - Gas Furnace | Packaged Furnace (Weatherized) 92 AFUE, HIR = 1.13857 | Packaged Furnace (Weatherized) 78 AFUE, HIR = 1.24067 | Minimum Code as of 1-1-2015, Packaged Furnace (Weatherized) 81 AFUE; HIR = 1.21728 | HVAC | SpaceHeat | SpaceHtg_eq | GasFurnace |  | 1 | 0 | 0 | 0.8 |  | NA | 0.8 | Gas Furnace | Cap-kBTUh | RFF | RESTAURANT - FAST-FOOD | Existing | CZ13 | Fresno Area (CZ13) |  |  |  | 1000 sf | 19.2704 | 2.1412 | 21.4115 | Cap-kBTUh/1000 sf | 0 | 0 | 0 | 0 | 0 | 0 | 28.6931 | 30.142 | 29.025 | 0 | 0 | 0 | 0 | 0 | 0 | 28.6931 | 30.142 | 29.025 |  | 20 | 20 | 20 | 6.6667 | 0.5 | 65.1494 | 57.6322 | 57.6322 | 0 | 0 | 0 | 0 | 0 | 0 | 1 | 1 | 19.2704 | 2.1412 | [7 empty] | None | None | None | None
M-042 | HVAC - Gas Furnace | PGE | COM | Gas | COMHVAC - Gas Furnace | Packaged Furnace (Weatherized) 92 AFUE, HIR = 1.13857 | Packaged Furnace (Weatherized) 78 AFUE, HIR = 1.24067 | Minimum Code as of 1-1-2015, Packaged Furnace (Weatherized) 81 AFUE; HIR = 1.21728 | HVAC | SpaceHeat | SpaceHtg_eq | GasFurnace |  | 1 | 0 | 0 | 0.8 |  | NA | 0.8 | Gas Furnace | Cap-kBTUh | RFF | RESTAURANT - FAST-FOOD | New | CZ13 | Fresno Area (CZ13) |  |  |  | 1000 sf | 19.2704 | 2.1412 | 21.4115 | Cap-kBTUh/1000 sf | 0 | 0 | 0 | 0 | 0 | 0 | 30.5329 | 32.0452 | 30.5329 | 0 | 0 | 0 | 0 | 0 | 0 | 30.5329 | 32.0452 | 30.5329 |  | 20 | 20 | 20 | 6.6667 | 0.5 | 65.1494 | 57.6322 | 57.6322 | 0 | 0 | 0 | 0 | 0 | 0 | 1 | 1 | 19.2704 | 2.1412 | [7 empty] | None | None | None | None
M-042 | HVAC - Gas Furnace | PGE | COM | Gas | COMHVAC - Gas Furnace | Packaged Furnace (Weatherized) 92 AFUE, HIR = 1.13857 | Packaged Furnace (Weatherized) 78 AFUE, HIR = 1.24067 | Minimum Code as of 1-1-2015, Packaged Furnace (Weatherized) 81 AFUE; HIR = 1.21728 | HVAC | SpaceHeat | SpaceHtg_eq | GasFurnace |  | 1 | 0 | 0 | 0.8 |  | NA | 0.8 | Gas Furnace | Cap-kBTUh | RFF | RESTAURANT - FAST-FOOD | Existing | CZ16 | Mount Shasta Area (CZ16) |  |  |  | 1000 sf | 19.2704 | 2.1412 | 21.4115 | Cap-kBTUh/1000 sf | 0 | 0 | 0 | 0 | 0 | 0 | 50.8618 | 54.5818 | 51.7141 | 0 | 0 | 0 | 0 | 0 | 0 | 50.8618 | 54.5818 | 51.7141 |  | 20 | 20 | 20 | 6.6667 | 0.5 | 65.1494 | 57.6322 | 57.6322 | 0 | 0 | 0 | 0 | 0 | 0 | 1 | 1 | 19.2704 | 2.1412 | [7 empty] | None | None | None | None
M-042 | HVAC - Gas Furnace | PGE | COM | Gas | COMHVAC - Gas Furnace | Packaged Furnace (Weatherized) 92 AFUE, HIR = 1.13857 | Packaged Furnace (Weatherized) 78 AFUE, HIR = 1.24067 | Minimum Code as of 1-1-2015, Packaged Furnace (Weatherized) 81 AFUE; HIR = 1.21728 | HVAC | SpaceHeat | SpaceHtg_eq | GasFurnace |  | 1 | 0 | 0 | 0.8 |  | NA | 0.8 | Gas Furnace | Cap-kBTUh | RFF | RESTAURANT - FAST-FOOD | New | CZ16 | Mount Shasta Area (CZ16) |  |  |  | 1000 sf | 19.2704 | 2.1412 | 21.4115 | Cap-kBTUh/1000 sf | 0 | 0 | 0 | 0 | 0 | 0 | 49.8213 | 53.6135 | 49.8213 | 0 | 0 | 0 | 0 | 0 | 0 | 49.8213 | 53.6135 | 49.8213 |  | 20 | 20 | 20 | 6.6667 | 0.5 | 65.1494 | 57.6322 | 57.6322 | 0 | 0 | 0 | 0 | 0 | 0 | 1 | 1 | 19.2704 | 2.1412 | [7 empty] | None | None | None | None
M-042 | HVAC - Gas Furnace | SCG | COM | Gas | COMHVAC - Gas Furnace | Packaged Furnace (Weatherized) 92 AFUE, HIR = 1.13857 | Packaged Furnace (Weatherized) 78 AFUE, HIR = 1.24067 | Minimum Code as of 1-1-2015, Packaged Furnace (Weatherized) 81 AFUE; HIR = 1.21728 | HVAC | SpaceHeat | SpaceHtg_eq | GasFurnace |  | 1 | 0 | 0 | 0.8 |  | NA | 0.8 | Gas Furnace | Cap-kBTUh | RFF | RESTAURANT - FAST-FOOD | Existing | CZ05 | Santa Maria Area (CZ05) |  |  |  | 1000 sf | 17.1365 | 1.9041 | 19.0406 | Cap-kBTUh/1000 sf | 0 | 0 | 0 | 0 | 0 | 0 | 38.803 | 39.9951 | 39.0761 | 0 | 0 | 0 | 0 | 0 | 0 | 38.803 | 39.9951 | 39.0761 |  | 20 | 20 | 20 | 6.6667 | 0.5 | 65.1733 | 57.6533 | 57.6533 | 0 | 0 | 0 | 0 | 0 | 0 | 1 | 1 | 17.1365 | 1.9041 | [7 empty] | None | None | None | None
M-042 | HVAC - Gas Furnace | SCG | COM | Gas | COMHVAC - Gas Furnace | Packaged Furnace (Weatherized) 92 AFUE, HIR = 1.13857 | Packaged Furnace (Weatherized) 78 AFUE, HIR = 1.24067 | Minimum Code as of 1-1-2015, Packaged Furnace (Weatherized) 81 AFUE; HIR = 1.21728 | HVAC | SpaceHeat | SpaceHtg_eq | GasFurnace |  | 1 | 0 | 0 | 0.8 |  | NA | 0.8 | Gas Furnace | Cap-kBTUh | RFF | RESTAURANT - FAST-FOOD | New | CZ05 | Santa Maria Area (CZ05) |  |  |  | 1000 sf | 17.1365 | 1.9041 | 19.0406 | Cap-kBTUh/1000 sf | 0 | 0 | 0 | 0 | 0 | 0 | 36.3892 | 37.756 | 36.3892 | 0 | 0 | 0 | 0 | 0 | 0 | 36.3892 | 37.756 | 36.3892 |  | 20 | 20 | 20 | 6.6667 | 0.5 | 65.1733 | 57.6533 | 57.6533 | 0 | 0 | 0 | 0 | 0 | 0 | 1 | 1 | 17.1365 | 1.9041 | [7 empty] | None | None | None | None
M-042 | HVAC - Gas Furnace | SCG | COM | Gas | COMHVAC - Gas Furnace | Packaged Furnace (Weatherized) 92 AFUE, HIR = 1.13857 | Packaged Furnace (Weatherized) 78 AFUE, HIR = 1.24067 | Minimum Code as of 1-1-2015, Packaged Furnace (Weatherized) 81 AFUE; HIR = 1.21728 | HVAC | SpaceHeat | SpaceHtg_eq | GasFurnace |  | 1 | 0 | 0 | 0.8 |  | NA | 0.8 | Gas Furnace | Cap-kBTUh | RFF | RESTAURANT - FAST-FOOD | Existing | CZ06 | Los Angeles Area (CZ06) |  |  |  | 1000 sf | 17.1365 | 1.9041 | 19.0406 | Cap-kBTUh/1000 sf | 0 | 0 | 0 | 0 | 0 | 0 | 20.0944 | 20.7961 | 20.2552 | 0 | 0 | 0 | 0 | 0 | 0 | 20.0944 | 20.7961 | 20.2552 |  | 20 | 20 | 20 | 6.6667 | 0.5 | 65.1733 | 57.6533 | 57.6533 | 0 | 0 | 0 | 0 | 0 | 0 | 1 | 1 | 17.1365 | 1.9041 | [7 empty] | None | None | None | None
M-042 | HVAC - Gas Furnace | SCG | COM | Gas | COMHVAC - Gas Furnace | Packaged Furnace (Weatherized) 92 AFUE, HIR = 1.13857 | Packaged Furnace (Weatherized) 78 AFUE, HIR = 1.24067 | Minimum Code as of 1-1-2015, Packaged Furnace (Weatherized) 81 AFUE; HIR = 1.21728 | HVAC | SpaceHeat | SpaceHtg_eq | GasFurnace |  | 1 | 0 | 0 | 0.8 |  | NA | 0.8 | Gas Furnace | Cap-kBTUh | RFF | RESTAURANT - FAST-FOOD | New | CZ06 | Los Angeles Area (CZ06) |  |  |  | 1000 sf | 17.1365 | 1.9041 | 19.0406 | Cap-kBTUh/1000 sf | 0 | 0 | 0 | 0 | 0 | 0 | 24.371 | 25.2392 | 24.371 | 0 | 0 | 0 | 0 | 0 | 0 | 24.371 | 25.2392 | 24.371 |  | 20 | 20 | 20 | 6.6667 | 0.5 | 65.1733 | 57.6533 | 57.6533 | 0 | 0 | 0 | 0 | 0 | 0 | 1 | 1 | 17.1365 | 1.9041 | [7 empty] | None | None | None | None
M-042 | HVAC - Gas Furnace | SCG | COM | Gas | COMHVAC - Gas Furnace | Packaged Furnace (Weatherized) 92 AFUE, HIR = 1.13857 | Packaged Furnace (Weatherized) 78 AFUE, HIR = 1.24067 | Minimum Code as of 1-1-2015, Packaged Furnace (Weatherized) 81 AFUE; HIR = 1.21728 | HVAC | SpaceHeat | SpaceHtg_eq | GasFurnace |  | 1 | 0 | 0 | 0.8 |  | NA | 0.8 | Gas Furnace | Cap-kBTUh | RFF | RESTAURANT - FAST-FOOD | New | CZ08 | El Toro Area (CZ08) |  |  |  | 1000 sf | 17.1365 | 1.9041 | 19.0406 | Cap-kBTUh/1000 sf | 0 | 0 | 0 | 0 | 0 | 0 | 22.1077 | 22.9357 | 22.1077 | 0 | 0 | 0 | 0 | 0 | 0 | 22.1077 | 22.9357 | 22.1077 |  | 20 | 20 | 20 | 6.6667 | 0.5 | 65.1733 | 57.6533 | 57.6533 | 0 | 0 | 0 | 0 | 0 | 0 | 1 | 1 | 17.1365 | 1.9041 | [7 empty] | None | None | None | None
M-042 | HVAC - Gas Furnace | SCG | COM | Gas | COMHVAC - Gas Furnace | Packaged Furnace (Weatherized) 92 AFUE, HIR = 1.13857 | Packaged Furnace (Weatherized) 78 AFUE, HIR = 1.24067 | Minimum Code as of 1-1-2015, Packaged Furnace (Weatherized) 81 AFUE; HIR = 1.21728 | HVAC | SpaceHeat | SpaceHtg_eq | GasFurnace |  | 1 | 0 | 0 | 0.8 |  | NA | 0.8 | Gas Furnace | Cap-kBTUh | RFF | RESTAURANT - FAST-FOOD | Existing | CZ08 | El Toro Area (CZ08) |  |  |  | 1000 sf | 17.1365 | 1.9041 | 19.0406 | Cap-kBTUh/1000 sf | 0 | 0 | 0 | 0 | 0 | 0 | 18.6956 | 19.3876 | 18.8541 | 0 | 0 | 0 | 0 | 0 | 0 | 18.6956 | 19.3876 | 18.8541 |  | 20 | 20 | 20 | 6.6667 | 0.5 | 65.1733 | 57.6533 | 57.6533 | 0 | 0 | 0 | 0 | 0 | 0 | 1 | 1 | 17.1365 | 1.9041 | [7 empty] | None | None | None | None
M-042 | HVAC - Gas Furnace | SCG | COM | Gas | COMHVAC - Gas Furnace | Packaged Furnace (Weatherized) 92 AFUE, HIR = 1.13857 | Packaged Furnace (Weatherized) 78 AFUE, HIR = 1.24067 | Minimum Code as of 1-1-2015, Packaged Furnace (Weatherized) 81 AFUE; HIR = 1.21728 | HVAC | SpaceHeat | SpaceHtg_eq | GasFurnace |  | 1 | 0 | 0 | 0.8 |  | NA | 0.8 | Gas Furnace | Cap-kBTUh | RFF | RESTAURANT - FAST-FOOD | New | CZ09 | Pasadena Area (CZ09) |  |  |  | 1000 sf | 17.1365 | 1.9041 | 19.0406 | Cap-kBTUh/1000 sf | 0 | 0 | 0 | 0 | 0 | 0 | 23.1617 | 23.8858 | 23.1617 | 0 | 0 | 0 | 0 | 0 | 0 | 23.1617 | 23.8858 | 23.1617 |  | 20 | 20 | 20 | 6.6667 | 0.5 | 65.1733 | 57.6533 | 57.6533 | 0 | 0 | 0 | 0 | 0 | 0 | 1 | 1 | 17.1365 | 1.9041 | [7 empty] | None | None | None | None
M-042 | HVAC - Gas Furnace | SDGE | COM | Gas | COMHVAC - Gas Furnace | Packaged Furnace (Weatherized) 92 AFUE, HIR = 1.13857 | Packaged Furnace (Weatherized) 78 AFUE, HIR = 1.24067 | Minimum Code as of 1-1-2015, Packaged Furnace (Weatherized) 81 AFUE; HIR = 1.21728 | HVAC | SpaceHeat | SpaceHtg_eq | GasFurnace |  | 1 | 0 | 0 | 0.8 |  | NA | 0.8 | Gas Furnace | Cap-kBTUh | OFL | OFFICE - LARGE | New | CZ06 | Los Angeles Area (CZ06) |  |  |  | 1000 sf | 14.9531 | 1.6615 | 16.6146 | Cap-kBTUh/1000 sf | 0 | 0 | 0 | 0 | 0 | 0 | 3.7301 | 3.8561 | 3.7301 | 0 | 0 | 0 | 0 | 0 | 0 | 3.7301 | 3.8561 | 3.7301 |  | 20 | 20 | 20 | 6.6667 | 0.5 | 65.1733 | 57.6533 | 57.6533 | 0 | 0 | 0 | 0 | 0 | 0 | 1 | 1 | 14.9531 | 1.6615 | [7 empty] | None | None | None | None
M-042 | HVAC - Gas Furnace | SDGE | COM | Gas | COMHVAC - Gas Furnace | Packaged Furnace (Weatherized) 92 AFUE, HIR = 1.13857 | Packaged Furnace (Weatherized) 78 AFUE, HIR = 1.24067 | Minimum Code as of 1-1-2015, Packaged Furnace (Weatherized) 81 AFUE; HIR = 1.21728 | HVAC | SpaceHeat | SpaceHtg_eq | GasFurnace |  | 1 | 0 | 0 | 0.8 |  | NA | 0.8 | Gas Furnace | Cap-kBTUh | OFL | OFFICE - LARGE | Existing | CZ07 | San Diego Area (CZ07) |  |  |  | 1000 sf | 14.9531 | 1.6615 | 16.6146 | Cap-kBTUh/1000 sf | 0 | 0 | 0 | 0 | 0 | 0 | 2.5876 | 2.6752 | 2.6077 | 0 | 0 | 0 | 0 | 0 | 0 | 2.5876 | 2.6752 | 2.6077 |  | 20 | 20 | 20 | 6.6667 | 0.5 | 65.1733 | 57.6533 | 57.6533 | 0 | 0 | 0 | 0 | 0 | 0 | 1 | 1 | 14.9531 | 1.6615 | [7 empty] | None | None | None | None
M-042 | HVAC - Gas Furnace | SDGE | COM | Gas | COMHVAC - Gas Furnace | Packaged Furnace (Weatherized) 92 AFUE, HIR = 1.13857 | Packaged Furnace (Weatherized) 78 AFUE, HIR = 1.24067 | Minimum Code as of 1-1-2015, Packaged Furnace (Weatherized) 81 AFUE; HIR = 1.21728 | HVAC | SpaceHeat | SpaceHtg_eq | GasFurnace |  | 1 | 0 | 0 | 0.8 |  | NA | 0.8 | Gas Furnace | Cap-kBTUh | OFL | OFFICE - LARGE | New | CZ07 | San Diego Area (CZ07) |  |  |  | 1000 sf | 14.9531 | 1.6615 | 16.6146 | Cap-kBTUh/1000 sf | 0 | 0 | 0 | 0 | 0 | 0 | 3.6787 | 3.8152 | 3.6787 | 0 | 0 | 0 | 0 | 0 | 0 | 3.6787 | 3.8152 | 3.6787 |  | 20 | 20 | 20 | 6.6667 | 0.5 | 65.1733 | 57.6533 | 57.6533 | 0 | 0 | 0 | 0 | 0 | 0 | 1 | 1 | 14.9531 | 1.6615 | [7 empty] | None | None | None | None
M-042 | HVAC - Gas Furnace | SDGE | COM | Gas | COMHVAC - Gas Furnace | Packaged Furnace (Weatherized) 92 AFUE, HIR = 1.13857 | Packaged Furnace (Weatherized) 78 AFUE, HIR = 1.24067 | Minimum Code as of 1-1-2015, Packaged Furnace (Weatherized) 81 AFUE; HIR = 1.21728 | HVAC | SpaceHeat | SpaceHtg_eq | GasFurnace |  | 1 | 0 | 0 | 0.8 |  | NA | 0.8 | Gas Furnace | Cap-kBTUh | OFL | OFFICE - LARGE | Existing | CZ08 | El Toro Area (CZ08) |  |  |  | 1000 sf | 14.9531 | 1.6615 | 16.6146 | Cap-kBTUh/1000 sf | 0 | 0 | 0 | 0 | 0 | 0 | 2.3138 | 2.3982 | 2.3331 | 0 | 0 | 0 | 0 | 0 | 0 | 2.3138 | 2.3982 | 2.3331 |  | 20 | 20 | 20 | 6.6667 | 0.5 | 65.1733 | 57.6533 | 57.6533 | 0 | 0 | 0 | 0 | 0 | 0 | 1 | 1 | 14.9531 | 1.6615 | [7 empty] | None | None | None | None
M-042 | HVAC - Gas Furnace | SDGE | COM | Gas | COMHVAC - Gas Furnace | Packaged Furnace (Weatherized) 92 AFUE, HIR = 1.13857 | Packaged Furnace (Weatherized) 78 AFUE, HIR = 1.24067 | Minimum Code as of 1-1-2015, Packaged Furnace (Weatherized) 81 AFUE; HIR = 1.21728 | HVAC | SpaceHeat | SpaceHtg_eq | GasFurnace |  | 1 | 0 | 0 | 0.8 |  | NA | 0.8 | Gas Furnace | Cap-kBTUh | OFL | OFFICE - LARGE | New | CZ08 | El Toro Area (CZ08) |  |  |  | 1000 sf | 14.9531 | 1.6615 | 16.6146 | Cap-kBTUh/1000 sf | 0 | 0 | 0 | 0 | 0 | 0 | 3.1957 | 3.3271 | 3.1957 | 0 | 0 | 0 | 0 | 0 | 0 | 3.1957 | 3.3271 | 3.1957 |  | 20 | 20 | 20 | 6.6667 | 0.5 | 65.1733 | 57.6533 | 57.6533 | 0 | 0 | 0 | 0 | 0 | 0 | 1 | 1 | 14.9531 | 1.6615 | [7 empty] | None | None | None | None
M-042 | HVAC - Gas Furnace | SDGE | COM | Gas | COMHVAC - Gas Furnace | Packaged Furnace (Weatherized) 92 AFUE, HIR = 1.13857 | Packaged Furnace (Weatherized) 78 AFUE, HIR = 1.24067 | Minimum Code as of 1-1-2015, Packaged Furnace (Weatherized) 81 AFUE; HIR = 1.21728 | HVAC | SpaceHeat | SpaceHtg_eq | GasFurnace |  | 1 | 0 | 0 | 0.8 |  | NA | 0.8 | Gas Furnace | Cap-kBTUh | OFL | OFFICE - LARGE | Existing | CZ10 | San Bernardino Area (CZ10) |  |  |  | 1000 sf | 14.9531 | 1.6615 | 16.6146 | Cap-kBTUh/1000 sf | 0 | 0 | 0 | 0 | 0 | 0 | 2.8295 | 2.9171 | 2.8496 | 0 | 0 | 0 | 0 | 0 | 0 | 2.8295 | 2.9171 | 2.8496 |  | 20 | 20 | 20 | 6.6667 | 0.5 | 65.1733 | 57.6533 | 57.6533 | 0 | 0 | 0 | 0 | 0 | 0 | 1 | 1 | 14.9531 | 1.6615 | [7 empty] | None | None | None | None
M-042 | HVAC - Gas Furnace | SDGE | COM | Gas | COMHVAC - Gas Furnace | Packaged Furnace (Weatherized) 92 AFUE, HIR = 1.13857 | Packaged Furnace (Weatherized) 78 AFUE, HIR = 1.24067 | Minimum Code as of 1-1-2015, Packaged Furnace (Weatherized) 81 AFUE; HIR = 1.21728 | HVAC | SpaceHeat | SpaceHtg_eq | GasFurnace |  | 1 | 0 | 0 | 0.8 |  | NA | 0.8 | Gas Furnace | Cap-kBTUh | OFL | OFFICE - LARGE | New | CZ10 | San Bernardino Area (CZ10) |  |  |  | 1000 sf | 14.9531 | 1.6615 | 16.6146 | Cap-kBTUh/1000 sf | 0 | 0 | 0 | 0 | 0 | 0 | 3.2917 | 3.405 | 3.2917 | 0 | 0 | 0 | 0 | 0 | 0 | 3.2917 | 3.405 | 3.2917 |  | 20 | 20 | 20 | 6.6667 | 0.5 | 65.1733 | 57.6533 | 57.6533 | 0 | 0 | 0 | 0 | 0 | 0 | 1 | 1 | 14.9531 | 1.6615 | [7 empty] | None | None | None | None
M-042 | HVAC - Gas Furnace | SDGE | COM | Gas | COMHVAC - Gas Furnace | Packaged Furnace (Weatherized) 92 AFUE, HIR = 1.13857 | Packaged Furnace (Weatherized) 78 AFUE, HIR = 1.24067 | Minimum Code as of 1-1-2015, Packaged Furnace (Weatherized) 81 AFUE; HIR = 1.21728 | HVAC | SpaceHeat | SpaceHtg_eq | GasFurnace |  | 1 | 0 | 0 | 0.8 |  | NA | 0.8 | Gas Furnace | Cap-kBTUh | OFL | OFFICE - LARGE | New | CZ14 | China Lake Area (CZ14) |  |  |  | 1000 sf | 14.9531 | 1.6615 | 16.6146 | Cap-kBTUh/1000 sf | 0 | 0 | 0 | 0 | 0 | 0 | 5.0403 | 5.3627 | 5.0403 | 0 | 0 | 0 | 0 | 0 | 0 | 5.0403 | 5.3627 | 5.0403 |  | 20 | 20 | 20 | 6.6667 | 0.5 | 65.1733 | 57.6533 | 57.6533 | 0 | 0 | 0 | 0 | 0 | 0 | 1 | 1 | 14.9531 | 1.6615 | [7 empty] | None | None | None | None
M-042 | HVAC - Gas Furnace | SDGE | COM | Gas | COMHVAC - Gas Furnace | Packaged Furnace (Weatherized) 92 AFUE, HIR = 1.13857 | Packaged Furnace (Weatherized) 78 AFUE, HIR = 1.24067 | Minimum Code as of 1-1-2015, Packaged Furnace (Weatherized) 81 AFUE; HIR = 1.21728 | HVAC | SpaceHeat | SpaceHtg_eq | GasFurnace |  | 1 | 0 | 0 | 0.8 |  | NA | 0.8 | Gas Furnace | Cap-kBTUh | OFL | OFFICE - LARGE | Existing | CZ14 | China Lake Area (CZ14) |  |  |  | 1000 sf | 14.9531 | 1.6615 | 16.6146 | Cap-kBTUh/1000 sf | 0 | 0 | 0 | 0 | 0 | 0 | 5.0647 | 5.3148 | 5.122 | 0 | 0 | 0 | 0 | 0 | 0 | 5.0647 | 5.3148 | 5.122 |  | 20 | 20 | 20 | 6.6667 | 0.5 | 65.1733 | 57.6533 | 57.6533 | 0 | 0 | 0 | 0 | 0 | 0 | 1 | 1 | 14.9531 | 1.6615 | [7 empty] | None | None | None | None
M-042 | HVAC - Gas Furnace | SDGE | COM | Gas | COMHVAC - Gas Furnace | Packaged Furnace (Weatherized) 92 AFUE, HIR = 1.13857 | Packaged Furnace (Weatherized) 78 AFUE, HIR = 1.24067 | Minimum Code as of 1-1-2015, Packaged Furnace (Weatherized) 81 AFUE; HIR = 1.21728 | HVAC | SpaceHeat | SpaceHtg_eq | GasFurnace |  | 1 | 0 | 0 | 0.8 |  | NA | 0.8 | Gas Furnace | Cap-kBTUh | OFL | OFFICE - LARGE | Existing | CZ15 | Blythe Area (CZ15) |  |  |  | 1000 sf | 14.9531 | 1.6615 | 16.6146 | Cap-kBTUh/1000 sf | 0 | 0 | 0 | 0 | 0 | 0 | 1.3937 | 1.4408 | 1.4045 | 0 | 0 | 0 | 0 | 0 | 0 | 1.3937 | 1.4408 | 1.4045 |  | 20 | 20 | 20 | 6.6667 | 0.5 | 65.1733 | 57.6533 | 57.6533 | 0 | 0 | 0 | 0 | 0 | 0 | 1 | 1 | 14.9531 | 1.6615 | [7 empty] | None | None | None | None
M-042 | HVAC - Gas Furnace | SDGE | COM | Gas | COMHVAC - Gas Furnace | Packaged Furnace (Weatherized) 92 AFUE, HIR = 1.13857 | Packaged Furnace (Weatherized) 78 AFUE, HIR = 1.24067 | Minimum Code as of 1-1-2015, Packaged Furnace (Weatherized) 81 AFUE; HIR = 1.21728 | HVAC | SpaceHeat | SpaceHtg_eq | GasFurnace |  | 1 | 0 | 0 | 0.8 |  | NA | 0.8 | Gas Furnace | Cap-kBTUh | OFL | OFFICE - LARGE | New | CZ15 | Blythe Area (CZ15) |  |  |  | 1000 sf | 14.9531 | 1.6615 | 16.6146 | Cap-kBTUh/1000 sf | 0 | 0 | 0 | 0 | 0 | 0 | 1.4211 | 1.4817 | 1.4211 | 0 | 0 | 0 | 0 | 0 | 0 | 1.4211 | 1.4817 | 1.4211 |  | 20 | 20 | 20 | 6.6667 | 0.5 | 65.1733 | 57.6533 | 57.6533 | 0 | 0 | 0 | 0 | 0 | 0 | 1 | 1 | 14.9531 | 1.6615 | [7 empty] | None | None | None | None
M-042 | HVAC - Gas Furnace | PGE | COM | Gas | COMHVAC - Gas Furnace | Packaged Furnace (Weatherized) 92 AFUE, HIR = 1.13857 | Packaged Furnace (Weatherized) 78 AFUE, HIR = 1.24067 | Minimum Code as of 1-1-2015, Packaged Furnace (Weatherized) 81 AFUE; HIR = 1.21728 | HVAC | SpaceHeat | SpaceHtg_eq | GasFurnace |  | 1 | 0 | 0 | 0.8 |  | NA | 0.8 | Gas Furnace | Cap-kBTUh | OFS | OFFICE - SMALL | Existing | CZ01 | Arcata Area (CZ01) |  |  |  | 1000 sf | 37.2582 | 4.1398 | 41.398 | Cap-kBTUh/1000 sf | 0 | 0 | 0 | 0 | 0 | 0 | 1.6732 | 1.7747 | 1.6965 | 0 | 0 | 0 | 0 | 0 | 0 | 1.6732 | 1.7747 | 1.6965 |  | 20 | 20 | 20 | 6.6667 | 0.5 | 65.1494 | 57.6322 | 57.6322 | 0 | 0 | 0 | 0 | 0 | 0 | 1 | 1 | 19.2704 | 2.1412 | [7 empty] | None | None | None | None
M-042 | HVAC - Gas Furnace | PGE | COM | Gas | COMHVAC - Gas Furnace | Packaged Furnace (Weatherized) 92 AFUE, HIR = 1.13857 | Packaged Furnace (Weatherized) 78 AFUE, HIR = 1.24067 | Minimum Code as of 1-1-2015, Packaged Furnace (Weatherized) 81 AFUE; HIR = 1.21728 | HVAC | SpaceHeat | SpaceHtg_eq | GasFurnace |  | 1 | 0 | 0 | 0.8 |  | NA | 0.8 | Gas Furnace | Cap-kBTUh | OFS | OFFICE - SMALL | New | CZ01 | Arcata Area (CZ01) |  |  |  | 1000 sf | 37.2582 | 4.1398 | 41.398 | Cap-kBTUh/1000 sf | 0 | 0 | 0 | 0 | 0 | 0 | 1.7433 | 1.8213 | 1.7433 | 0 | 0 | 0 | 0 | 0 | 0 | 1.7433 | 1.8213 | 1.7433 |  | 20 | 20 | 20 | 6.6667 | 0.5 | 65.1494 | 57.6322 | 57.6322 | 0 | 0 | 0 | 0 | 0 | 0 | 1 | 1 | 19.2704 | 2.1412 | [7 empty] | None | None | None | None
M-042 | HVAC - Gas Furnace | PGE | COM | Gas | COMHVAC - Gas Furnace | Packaged Furnace (Weatherized) 92 AFUE, HIR = 1.13857 | Packaged Furnace (Weatherized) 78 AFUE, HIR = 1.24067 | Minimum Code as of 1-1-2015, Packaged Furnace (Weatherized) 81 AFUE; HIR = 1.21728 | HVAC | SpaceHeat | SpaceHtg_eq | GasFurnace |  | 1 | 0 | 0 | 0.8 |  | NA | 0.8 | Gas Furnace | Cap-kBTUh | OFS | OFFICE - SMALL | Existing | CZ02 | Santa Rosa Area (CZ02) |  |  |  | 1000 sf | 37.2582 | 4.1398 | 41.398 | Cap-kBTUh/1000 sf | 0 | 0 | 0 | 0 | 0 | 0 | 1.0236 | 1.1122 | 1.0438 | 0 | 0 | 0 | 0 | 0 | 0 | 1.0236 | 1.1122 | 1.0438 |  | 20 | 20 | 20 | 6.6667 | 0.5 | 65.1494 | 57.6322 | 57.6322 | 0 | 0 | 0 | 0 | 0 | 0 | 1 | 1 | 19.2704 | 2.1412 | [7 empty] | None | None | None | None
M-042 | HVAC - Gas Furnace | PGE | COM | Gas | COMHVAC - Gas Furnace | Packaged Furnace (Weatherized) 92 AFUE, HIR = 1.13857 | Packaged Furnace (Weatherized) 78 AFUE, HIR = 1.24067 | Minimum Code as of 1-1-2015, Packaged Furnace (Weatherized) 81 AFUE; HIR = 1.21728 | HVAC | SpaceHeat | SpaceHtg_eq | GasFurnace |  | 1 | 0 | 0 | 0.8 |  | NA | 0.8 | Gas Furnace | Cap-kBTUh | OFS | OFFICE - SMALL | New | CZ02 | Santa Rosa Area (CZ02) |  |  |  | 1000 sf | 37.2582 | 4.1398 | 41.398 | Cap-kBTUh/1000 sf | 0 | 0 | 0 | 0 | 0 | 0 | 0.76484 | 0.82769 | 0.76484 | 0 | 0 | 0 | 0 | 0 | 0 | 0.76484 | 0.82769 | 0.76484 |  | 20 | 20 | 20 | 6.6667 | 0.5 | 65.1494 | 57.6322 | 57.6322 | 0 | 0 | 0 | 0 | 0 | 0 | 1 | 1 | 19.2704 | 2.1412 | [7 empty] | None | None | None | None
M-042 | HVAC - Gas Furnace | PGE | COM | Gas | COMHVAC - Gas Furnace | Packaged Furnace (Weatherized) 92 AFUE, HIR = 1.13857 | Packaged Furnace (Weatherized) 78 AFUE, HIR = 1.24067 | Minimum Code as of 1-1-2015, Packaged Furnace (Weatherized) 81 AFUE; HIR = 1.21728 | HVAC | SpaceHeat | SpaceHtg_eq | GasFurnace |  | 1 | 0 | 0 | 0.8 |  | NA | 0.8 | Gas Furnace | Cap-kBTUh | OFS | OFFICE - SMALL | Existing | CZ03 | Oakland Area (CZ03) |  |  |  | 1000 sf | 37.2582 | 4.1398 | 41.398 | Cap-kBTUh/1000 sf | 0 | 0 | 0 | 0 | 0 | 0 | 0.80439 | 0.85836 | 0.81675 | 0 | 0 | 0 | 0 | 0 | 0 | 0.80439 | 0.85836 | 0.81675 |  | 20 | 20 | 20 | 6.6667 | 0.5 | 65.1494 | 57.6322 | 57.6322 | 0 | 0 | 0 | 0 | 0 | 0 | 1 | 1 | 19.2704 | 2.1412 | [7 empty] | None | None | None | None
M-042 | HVAC - Gas Furnace | PGE | COM | Gas | COMHVAC - Gas Furnace | Packaged Furnace (Weatherized) 92 AFUE, HIR = 1.13857 | Packaged Furnace (Weatherized) 78 AFUE, HIR = 1.24067 | Minimum Code as of 1-1-2015, Packaged Furnace (Weatherized) 81 AFUE; HIR = 1.21728 | HVAC | SpaceHeat | SpaceHtg_eq | GasFurnace |  | 1 | 0 | 0 | 0.8 |  | NA | 0.8 | Gas Furnace | Cap-kBTUh | OFS | OFFICE - SMALL | New | CZ03 | Oakland Area (CZ03) |  |  |  | 1000 sf | 37.2582 | 4.1398 | 41.398 | Cap-kBTUh/1000 sf | 0 | 0 | 0 | 0 | 0 | 0 | 0.59712 | 0.6496 | 0.59712 | 0 | 0 | 0 | 0 | 0 | 0 | 0.59712 | 0.6496 | 0.59712 |  | 20 | 20 | 20 | 6.6667 | 0.5 | 65.1494 | 57.6322 | 57.6322 | 0 | 0 | 0 | 0 | 0 | 0 | 1 | 1 | 19.2704 | 2.1412 | [7 empty] | None | None | None | None
M-042 | HVAC - Gas Furnace | PGE | COM | Gas | COMHVAC - Gas Furnace | Packaged Furnace (Weatherized) 92 AFUE, HIR = 1.13857 | Packaged Furnace (Weatherized) 78 AFUE, HIR = 1.24067 | Minimum Code as of 1-1-2015, Packaged Furnace (Weatherized) 81 AFUE; HIR = 1.21728 | HVAC | SpaceHeat | SpaceHtg_eq | GasFurnace |  | 1 | 0 | 0 | 0.8 |  | NA | 0.8 | Gas Furnace | Cap-kBTUh | OFS | OFFICE - SMALL | New | CZ04 | Sunnyvale Area (CZ04) |  |  |  | 1000 sf | 37.2582 | 4.1398 | 41.398 | Cap-kBTUh/1000 sf | 0 | 0 | 0 | 0 | 0 | 0 | 0.43044 | 0.4846 | 0.43044 | 0 | 0 | 0 | 0 | 0 | 0 | 0.43044 | 0.4846 | 0.43044 |  | 20 | 20 | 20 | 6.6667 | 0.5 | 65.1494 | 57.6322 | 57.6322 | 0 | 0 | 0 | 0 | 0 | 0 | 1 | 1 | 19.2704 | 2.1412 | [7 empty] | None | None | None | None
M-042 | HVAC - Gas Furnace | PGE | COM | Gas | COMHVAC - Gas Furnace | Packaged Furnace (Weatherized) 92 AFUE, HIR = 1.13857 | Packaged Furnace (Weatherized) 78 AFUE, HIR = 1.24067 | Minimum Code as of 1-1-2015, Packaged Furnace (Weatherized) 81 AFUE; HIR = 1.21728 | HVAC | SpaceHeat | SpaceHtg_eq | GasFurnace |  | 1 | 0 | 0 | 0.8 |  | NA | 0.8 | Gas Furnace | Cap-kBTUh | OFS | OFFICE - SMALL | Existing | CZ04 | Sunnyvale Area (CZ04) |  |  |  | 1000 sf | 37.2582 | 4.1398 | 41.398 | Cap-kBTUh/1000 sf | 0 | 0 | 0 | 0 | 0 | 0 | 0.69128 | 0.7464 | 0.70391 | 0 | 0 | 0 | 0 | 0 | 0 | 0.69128 | 0.7464 | 0.70391 |  | 20 | 20 | 20 | 6.6667 | 0.5 | 65.1494 | 57.6322 | 57.6322 | 0 | 0 | 0 | 0 | 0 | 0 | 1 | 1 | 19.2704 | 2.1412 | [7 empty] | None | None | None | None
M-042 | HVAC - Gas Furnace | PGE | COM | Gas | COMHVAC - Gas Furnace | Packaged Furnace (Weatherized) 92 AFUE, HIR = 1.13857 | Packaged Furnace (Weatherized) 78 AFUE, HIR = 1.24067 | Minimum Code as of 1-1-2015, Packaged Furnace (Weatherized) 81 AFUE; HIR = 1.21728 | HVAC | SpaceHeat | SpaceHtg_eq | GasFurnace |  | 1 | 0 | 0 | 0.8 |  | NA | 0.8 | Gas Furnace | Cap-kBTUh | OFS | OFFICE - SMALL | New | CZ05 | Santa Maria Area (CZ05) |  |  |  | 1000 sf | 37.2582 | 4.1398 | 41.398 | Cap-kBTUh/1000 sf | 0 | 0 | 0 | 0 | 0 | 0 | 0.61882 | 0.64544 | 0.61882 | 0 | 0 | 0 | 0 | 0 | 0 | 0.61882 | 0.64544 | 0.61882 |  | 20 | 20 | 20 | 6.6667 | 0.5 | 65.1494 | 57.6322 | 57.6322 | 0 | 0 | 0 | 0 | 0 | 0 | 1 | 1 | 19.2704 | 2.1412 | [7 empty] | None | None | None | None
M-042 | HVAC - Gas Furnace | PGE | COM | Gas | COMHVAC - Gas Furnace | Packaged Furnace (Weatherized) 92 AFUE, HIR = 1.13857 | Packaged Furnace (Weatherized) 78 AFUE, HIR = 1.24067 | Minimum Code as of 1-1-2015, Packaged Furnace (Weatherized) 81 AFUE; HIR = 1.21728 | HVAC | SpaceHeat | SpaceHtg_eq | GasFurnace |  | 1 | 0 | 0 | 0.8 |  | NA | 0.8 | Gas Furnace | Cap-kBTUh | OFS | OFFICE - SMALL | Existing | CZ05 | Santa Maria Area (CZ05) |  |  |  | 1000 sf | 37.2582 | 4.1398 | 41.398 | Cap-kBTUh/1000 sf | 0 | 0 | 0 | 0 | 0 | 0 | 0.71293 | 0.74057 | 0.71926 | 0 | 0 | 0 | 0 | 0 | 0 | 0.71293 | 0.74057 | 0.71926 |  | 20 | 20 | 20 | 6.6667 | 0.5 | 65.1494 | 57.6322 | 57.6322 | 0 | 0 | 0 | 0 | 0 | 0 | 1 | 1 | 19.2704 | 2.1412 | [7 empty] | None | None | None | None
M-042 | HVAC - Gas Furnace | PGE | COM | Gas | COMHVAC - Gas Furnace | Packaged Furnace (Weatherized) 92 AFUE, HIR = 1.13857 | Packaged Furnace (Weatherized) 78 AFUE, HIR = 1.24067 | Minimum Code as of 1-1-2015, Packaged Furnace (Weatherized) 81 AFUE; HIR = 1.21728 | HVAC | SpaceHeat | SpaceHtg_eq | GasFurnace |  | 1 | 0 | 0 | 0.8 |  | NA | 0.8 | Gas Furnace | Cap-kBTUh | OFS | OFFICE - SMALL | Existing | CZ11 | Red Bluff Area (CZ11) |  |  |  | 1000 sf | 37.2582 | 4.1398 | 41.398 | Cap-kBTUh/1000 sf | 0 | 0 | 0 | 0 | 0 | 0 | 1.3029 | 1.4672 | 1.3405 | 0 | 0 | 0 | 0 | 0 | 0 | 1.3029 | 1.4672 | 1.3405 |  | 20 | 20 | 20 | 6.6667 | 0.5 | 65.1494 | 57.6322 | 57.6322 | 0 | 0 | 0 | 0 | 0 | 0 | 1 | 1 | 19.2704 | 2.1412 | [7 empty] | None | None | None | None
M-042 | HVAC - Gas Furnace | PGE | COM | Gas | COMHVAC - Gas Furnace | Packaged Furnace (Weatherized) 92 AFUE, HIR = 1.13857 | Packaged Furnace (Weatherized) 78 AFUE, HIR = 1.24067 | Minimum Code as of 1-1-2015, Packaged Furnace (Weatherized) 81 AFUE; HIR = 1.21728 | HVAC | SpaceHeat | SpaceHtg_eq | GasFurnace |  | 1 | 0 | 0 | 0.8 |  | NA | 0.8 | Gas Furnace | Cap-kBTUh | OFS | OFFICE - SMALL | New | CZ11 | Red Bluff Area (CZ11) |  |  |  | 1000 sf | 37.2582 | 4.1398 | 41.398 | Cap-kBTUh/1000 sf | 0 | 0 | 0 | 0 | 0 | 0 | 0.86812 | 0.97608 | 0.86812 | 0 | 0 | 0 | 0 | 0 | 0 | 0.86812 | 0.97608 | 0.86812 |  | 20 | 20 | 20 | 6.6667 | 0.5 | 65.1494 | 57.6322 | 57.6322 | 0 | 0 | 0 | 0 | 0 | 0 | 1 | 1 | 19.2704 | 2.1412 | [7 empty] | None | None | None | None
M-042 | HVAC - Gas Furnace | PGE | COM | Gas | COMHVAC - Gas Furnace | Packaged Furnace (Weatherized) 92 AFUE, HIR = 1.13857 | Packaged Furnace (Weatherized) 78 AFUE, HIR = 1.24067 | Minimum Code as of 1-1-2015, Packaged Furnace (Weatherized) 81 AFUE; HIR = 1.21728 | HVAC | SpaceHeat | SpaceHtg_eq | GasFurnace |  | 1 | 0 | 0 | 0.8 |  | NA | 0.8 | Gas Furnace | Cap-kBTUh | OFS | OFFICE - SMALL | Existing | CZ12 | Sacramento Area (CZ12) |  |  |  | 1000 sf | 37.2582 | 4.1398 | 41.398 | Cap-kBTUh/1000 sf | 0 | 0 | 0 | 0 | 0 | 0 | 1.0968 | 1.2146 | 1.1238 | 0 | 0 | 0 | 0 | 0 | 0 | 1.0968 | 1.2146 | 1.1238 |  | 20 | 20 | 20 | 6.6667 | 0.5 | 65.1494 | 57.6322 | 57.6322 | 0 | 0 | 0 | 0 | 0 | 0 | 1 | 1 | 19.2704 | 2.1412 | [7 empty] | None | None | None | None
M-042 | HVAC - Gas Furnace | SCG | COM | Gas | COMHVAC - Gas Furnace | Packaged Furnace (Weatherized) 92 AFUE, HIR = 1.13857 | Packaged Furnace (Weatherized) 78 AFUE, HIR = 1.24067 | Minimum Code as of 1-1-2015, Packaged Furnace (Weatherized) 81 AFUE; HIR = 1.21728 | HVAC | SpaceHeat | SpaceHtg_eq | GasFurnace |  | 1 | 0 | 0 | 0.8 |  | NA | 0.8 | Gas Furnace | Cap-kBTUh | OFS | OFFICE - SMALL | New | CZ06 | Los Angeles Area (CZ06) |  |  |  | 1000 sf | 34.1701 | 3.7967 | 37.9668 | Cap-kBTUh/1000 sf | 0 | 0 | 0 | 0 | 0 | 0 | 0.28332 | 0.29104 | 0.28332 | 0 | 0 | 0 | 0 | 0 | 0 | 0.28332 | 0.29104 | 0.28332 |  | 20 | 20 | 20 | 6.6667 | 0.5 | 65.1733 | 57.6533 | 57.6533 | 0 | 0 | 0 | 0 | 0 | 0 | 1 | 1 | 17.1365 | 1.9041 | [7 empty] | None | None | None | None
M-042 | HVAC - Gas Furnace | SCG | COM | Gas | COMHVAC - Gas Furnace | Packaged Furnace (Weatherized) 92 AFUE, HIR = 1.13857 | Packaged Furnace (Weatherized) 78 AFUE, HIR = 1.24067 | Minimum Code as of 1-1-2015, Packaged Furnace (Weatherized) 81 AFUE; HIR = 1.21728 | HVAC | SpaceHeat | SpaceHtg_eq | GasFurnace |  | 1 | 0 | 0 | 0.8 |  | NA | 0.8 | Gas Furnace | Cap-kBTUh | OFS | OFFICE - SMALL | New | CZ08 | El Toro Area (CZ08) |  |  |  | 1000 sf | 34.1701 | 3.7967 | 37.9668 | Cap-kBTUh/1000 sf | 0 | 0 | 0 | 0 | 0 | 0 | 0.18455 | 0.19757 | 0.18455 | 0 | 0 | 0 | 0 | 0 | 0 | 0.18455 | 0.19757 | 0.18455 |  | 20 | 20 | 20 | 6.6667 | 0.5 | 65.1733 | 57.6533 | 57.6533 | 0 | 0 | 0 | 0 | 0 | 0 | 1 | 1 | 17.1365 | 1.9041 | [7 empty] | None | None | None | None
M-042 | HVAC - Gas Furnace | SCG | COM | Gas | COMHVAC - Gas Furnace | Packaged Furnace (Weatherized) 92 AFUE, HIR = 1.13857 | Packaged Furnace (Weatherized) 78 AFUE, HIR = 1.24067 | Minimum Code as of 1-1-2015, Packaged Furnace (Weatherized) 81 AFUE; HIR = 1.21728 | HVAC | SpaceHeat | SpaceHtg_eq | GasFurnace |  | 1 | 0 | 0 | 0.8 |  | NA | 0.8 | Gas Furnace | Cap-kBTUh | OFS | OFFICE - SMALL | Existing | CZ08 | El Toro Area (CZ08) |  |  |  | 1000 sf | 34.1701 | 3.7967 | 37.9668 | Cap-kBTUh/1000 sf | 0 | 0 | 0 | 0 | 0 | 0 | 0.19349 | 0.2053 | 0.19619 | 0 | 0 | 0 | 0 | 0 | 0 | 0.19349 | 0.2053 | 0.19619 |  | 20 | 20 | 20 | 6.6667 | 0.5 | 65.1733 | 57.6533 | 57.6533 | 0 | 0 | 0 | 0 | 0 | 0 | 1 | 1 | 17.1365 | 1.9041 | [7 empty] | None | None | None | None
M-042 | HVAC - Gas Furnace | SCG | COM | Gas | COMHVAC - Gas Furnace | Packaged Furnace (Weatherized) 92 AFUE, HIR = 1.13857 | Packaged Furnace (Weatherized) 78 AFUE, HIR = 1.24067 | Minimum Code as of 1-1-2015, Packaged Furnace (Weatherized) 81 AFUE; HIR = 1.21728 | HVAC | SpaceHeat | SpaceHtg_eq | GasFurnace |  | 1 | 0 | 0 | 0.8 |  | NA | 0.8 | Gas Furnace | Cap-kBTUh | OFS | OFFICE - SMALL | New | CZ09 | Pasadena Area (CZ09) |  |  |  | 1000 sf | 34.1701 | 3.7967 | 37.9668 | Cap-kBTUh/1000 sf | 0 | 0 | 0 | 0 | 0 | 0 | 0.18257 | 0.18935 | 0.18257 | 0 | 0 | 0 | 0 | 0 | 0 | 0.18257 | 0.18935 | 0.18257 |  | 20 | 20 | 20 | 6.6667 | 0.5 | 65.1733 | 57.6533 | 57.6533 | 0 | 0 | 0 | 0 | 0 | 0 | 1 | 1 | 17.1365 | 1.9041 | [7 empty] | None | None | None | None
M-042 | HVAC - Gas Furnace | SCG | COM | Gas | COMHVAC - Gas Furnace | Packaged Furnace (Weatherized) 92 AFUE, HIR = 1.13857 | Packaged Furnace (Weatherized) 78 AFUE, HIR = 1.24067 | Minimum Code as of 1-1-2015, Packaged Furnace (Weatherized) 81 AFUE; HIR = 1.21728 | HVAC | SpaceHeat | SpaceHtg_eq | GasFurnace |  | 1 | 0 | 0 | 0.8 |  | NA | 0.8 | Gas Furnace | Cap-kBTUh | OFS | OFFICE - SMALL | Existing | CZ09 | Pasadena Area (CZ09) |  |  |  | 1000 sf | 34.1701 | 3.7967 | 37.9668 | Cap-kBTUh/1000 sf | 0 | 0 | 0 | 0 | 0 | 0 | 0.29633 | 0.30379 | 0.29804 | 0 | 0 | 0 | 0 | 0 | 0 | 0.29633 | 0.30379 | 0.29804 |  | 20 | 20 | 20 | 6.6667 | 0.5 | 65.1733 | 57.6533 | 57.6533 | 0 | 0 | 0 | 0 | 0 | 0 | 1 | 1 | 17.1365 | 1.9041 | [7 empty] | None | None | None | None
M-042 | HVAC - Gas Furnace | SCG | COM | Gas | COMHVAC - Gas Furnace | Packaged Furnace (Weatherized) 92 AFUE, HIR = 1.13857 | Packaged Furnace (Weatherized) 78 AFUE, HIR = 1.24067 | Minimum Code as of 1-1-2015, Packaged Furnace (Weatherized) 81 AFUE; HIR = 1.21728 | HVAC | SpaceHeat | SpaceHtg_eq | GasFurnace |  | 1 | 0 | 0 | 0.8 |  | NA | 0.8 | Gas Furnace | Cap-kBTUh | OFS | OFFICE - SMALL | Existing | CZ10 | San Bernardino Area (CZ10) |  |  |  | 1000 sf | 34.1701 | 3.7967 | 37.9668 | Cap-kBTUh/1000 sf | 0 | 0 | 0 | 0 | 0 | 0 | 0.30537 | 0.3186 | 0.3084 | 0 | 0 | 0 | 0 | 0 | 0 | 0.30537 | 0.3186 | 0.3084 |  | 20 | 20 | 20 | 6.6667 | 0.5 | 65.1733 | 57.6533 | 57.6533 | 0 | 0 | 0 | 0 | 0 | 0 | 1 | 1 | 17.1365 | 1.9041 | [7 empty] | None | None | None | None
M-042 | HVAC - Gas Furnace | SCG | COM | Gas | COMHVAC - Gas Furnace | Packaged Furnace (Weatherized) 92 AFUE, HIR = 1.13857 | Packaged Furnace (Weatherized) 78 AFUE, HIR = 1.24067 | Minimum Code as of 1-1-2015, Packaged Furnace (Weatherized) 81 AFUE; HIR = 1.21728 | HVAC | SpaceHeat | SpaceHtg_eq | GasFurnace |  | 1 | 0 | 0 | 0.8 |  | NA | 0.8 | Gas Furnace | Cap-kBTUh | OFS | OFFICE - SMALL | New | CZ10 | San Bernardino Area (CZ10) |  |  |  | 1000 sf | 34.1701 | 3.7967 | 37.9668 | Cap-kBTUh/1000 sf | 0 | 0 | 0 | 0 | 0 | 0 | 0.22589 | 0.23243 | 0.22589 | 0 | 0 | 0 | 0 | 0 | 0 | 0.22589 | 0.23243 | 0.22589 |  | 20 | 20 | 20 | 6.6667 | 0.5 | 65.1733 | 57.6533 | 57.6533 | 0 | 0 | 0 | 0 | 0 | 0 | 1 | 1 | 17.1365 | 1.9041 | [7 empty] | None | None | None | None
M-042 | HVAC - Gas Furnace | SCG | COM | Gas | COMHVAC - Gas Furnace | Packaged Furnace (Weatherized) 92 AFUE, HIR = 1.13857 | Packaged Furnace (Weatherized) 78 AFUE, HIR = 1.24067 | Minimum Code as of 1-1-2015, Packaged Furnace (Weatherized) 81 AFUE; HIR = 1.21728 | HVAC | SpaceHeat | SpaceHtg_eq | GasFurnace |  | 1 | 0 | 0 | 0.8 |  | NA | 0.8 | Gas Furnace | Cap-kBTUh | OFS | OFFICE - SMALL | Existing | CZ13 | Fresno Area (CZ13) |  |  |  | 1000 sf | 34.1701 | 3.7967 | 37.9668 | Cap-kBTUh/1000 sf | 0 | 0 | 0 | 0 | 0 | 0 | 1.096 | 1.1822 | 1.1157 | 0 | 0 | 0 | 0 | 0 | 0 | 1.096 | 1.1822 | 1.1157 |  | 20 | 20 | 20 | 6.6667 | 0.5 | 65.1733 | 57.6533 | 57.6533 | 0 | 0 | 0 | 0 | 0 | 0 | 1 | 1 | 17.1365 | 1.9041 | [7 empty] | None | None | None | None
M-042 | HVAC - Gas Furnace | SCG | COM | Gas | COMHVAC - Gas Furnace | Packaged Furnace (Weatherized) 92 AFUE, HIR = 1.13857 | Packaged Furnace (Weatherized) 78 AFUE, HIR = 1.24067 | Minimum Code as of 1-1-2015, Packaged Furnace (Weatherized) 81 AFUE; HIR = 1.21728 | HVAC | SpaceHeat | SpaceHtg_eq | GasFurnace |  | 1 | 0 | 0 | 0.8 |  | NA | 0.8 | Gas Furnace | Cap-kBTUh | OFS | OFFICE - SMALL | New | CZ13 | Fresno Area (CZ13) |  |  |  | 1000 sf | 34.1701 | 3.7967 | 37.9668 | Cap-kBTUh/1000 sf | 0 | 0 | 0 | 0 | 0 | 0 | 0.77634 | 0.83331 | 0.77634 | 0 | 0 | 0 | 0 | 0 | 0 | 0.77634 | 0.83331 | 0.77634 |  | 20 | 20 | 20 | 6.6667 | 0.5 | 65.1733 | 57.6533 | 57.6533 | 0 | 0 | 0 | 0 | 0 | 0 | 1 | 1 | 17.1365 | 1.9041 | [7 empty] | None | None | None | None
M-042 | HVAC - Gas Furnace | SCG | COM | Gas | COMHVAC - Gas Furnace | Packaged Furnace (Weatherized) 92 AFUE, HIR = 1.13857 | Packaged Furnace (Weatherized) 78 AFUE, HIR = 1.24067 | Minimum Code as of 1-1-2015, Packaged Furnace (Weatherized) 81 AFUE; HIR = 1.21728 | HVAC | SpaceHeat | SpaceHtg_eq | GasFurnace |  | 1 | 0 | 0 | 0.8 |  | NA | 0.8 | Gas Furnace | Cap-kBTUh | OFS | OFFICE - SMALL | Existing | CZ14 | China Lake Area (CZ14) |  |  |  | 1000 sf | 34.1701 | 3.7967 | 37.9668 | Cap-kBTUh/1000 sf | 0 | 0 | 0 | 0 | 0 | 0 | 0.81273 | 0.89306 | 0.83113 | 0 | 0 | 0 | 0 | 0 | 0 | 0.81273 | 0.89306 | 0.83113 |  | 20 | 20 | 20 | 6.6667 | 0.5 | 65.1733 | 57.6533 | 57.6533 | 0 | 0 | 0 | 0 | 0 | 0 | 1 | 1 | 17.1365 | 1.9041 | [7 empty] | None | None | None | None
M-042 | HVAC - Gas Furnace | SCG | COM | Gas | COMHVAC - Gas Furnace | Packaged Furnace (Weatherized) 92 AFUE, HIR = 1.13857 | Packaged Furnace (Weatherized) 78 AFUE, HIR = 1.24067 | Minimum Code as of 1-1-2015, Packaged Furnace (Weatherized) 81 AFUE; HIR = 1.21728 | HVAC | SpaceHeat | SpaceHtg_eq | GasFurnace |  | 1 | 0 | 0 | 0.8 |  | NA | 0.8 | Gas Furnace | Cap-kBTUh | OFS | OFFICE - SMALL | New | CZ14 | China Lake Area (CZ14) |  |  |  | 1000 sf | 34.1701 | 3.7967 | 37.9668 | Cap-kBTUh/1000 sf | 0 | 0 | 0 | 0 | 0 | 0 | 0.78211 | 0.85183 | 0.78211 | 0 | 0 | 0 | 0 | 0 | 0 | 0.78211 | 0.85183 | 0.78211 |  | 20 | 20 | 20 | 6.6667 | 0.5 | 65.1733 | 57.6533 | 57.6533 | 0 | 0 | 0 | 0 | 0 | 0 | 1 | 1 | 17.1365 | 1.9041 | [7 empty] | None | None | None | None
M-042 | HVAC - Gas Furnace | SCG | COM | Gas | COMHVAC - Gas Furnace | Packaged Furnace (Weatherized) 92 AFUE, HIR = 1.13857 | Packaged Furnace (Weatherized) 78 AFUE, HIR = 1.24067 | Minimum Code as of 1-1-2015, Packaged Furnace (Weatherized) 81 AFUE; HIR = 1.21728 | HVAC | SpaceHeat | SpaceHtg_eq | GasFurnace |  | 1 | 0 | 0 | 0.8 |  | NA | 0.8 | Gas Furnace | Cap-kBTUh | OFS | OFFICE - SMALL | Existing | CZ15 | Blythe Area (CZ15) |  |  |  | 1000 sf | 34.1701 | 3.7967 | 37.9668 | Cap-kBTUh/1000 sf | 0 | 0 | 0 | 0 | 0 | 0 | 0.093033 | 0.097054 | 0.093954 | 0 | 0 | 0 | 0 | 0 | 0 | 0.093033 | 0.097054 | 0.093954 |  | 20 | 20 | 20 | 6.6667 | 0.5 | 65.1733 | 57.6533 | 57.6533 | 0 | 0 | 0 | 0 | 0 | 0 | 1 | 1 | 17.1365 | 1.9041 | [7 empty] | None | None | None | None
M-042 | HVAC - Gas Furnace | SCG | COM | Gas | COMHVAC - Gas Furnace | Packaged Furnace (Weatherized) 92 AFUE, HIR = 1.13857 | Packaged Furnace (Weatherized) 78 AFUE, HIR = 1.24067 | Minimum Code as of 1-1-2015, Packaged Furnace (Weatherized) 81 AFUE; HIR = 1.21728 | HVAC | SpaceHeat | SpaceHtg_eq | GasFurnace |  | 1 | 0 | 0 | 0.8 |  | NA | 0.8 | Gas Furnace | Cap-kBTUh | OFS | OFFICE - SMALL | New | CZ15 | Blythe Area (CZ15) |  |  |  | 1000 sf | 34.1701 | 3.7967 | 37.9668 | Cap-kBTUh/1000 sf | 0 | 0 | 0 | 0 | 0 | 0 | 0.077695 | 0.079413 | 0.077695 | 0 | 0 | 0 | 0 | 0 | 0 | 0.077695 | 0.079413 | 0.077695 |  | 20 | 20 | 20 | 6.6667 | 0.5 | 65.1733 | 57.6533 | 57.6533 | 0 | 0 | 0 | 0 | 0 | 0 | 1 | 1 | 17.1365 | 1.9041 | [7 empty] | None | None | None | None
M-042 | HVAC - Gas Furnace | SCG | COM | Gas | COMHVAC - Gas Furnace | Packaged Furnace (Weatherized) 92 AFUE, HIR = 1.13857 | Packaged Furnace (Weatherized) 78 AFUE, HIR = 1.24067 | Minimum Code as of 1-1-2015, Packaged Furnace (Weatherized) 81 AFUE; HIR = 1.21728 | HVAC | SpaceHeat | SpaceHtg_eq | GasFurnace |  | 1 | 0 | 0 | 0.8 |  | NA | 0.8 | Gas Furnace | Cap-kBTUh | OFS | OFFICE - SMALL | Existing | CZ16 | Mount Shasta Area (CZ16) |  |  |  | 1000 sf | 34.1701 | 3.7967 | 37.9668 | Cap-kBTUh/1000 sf | 0 | 0 | 0 | 0 | 0 | 0 | 2.9475 | 3.282 | 3.0242 | 0 | 0 | 0 | 0 | 0 | 0 | 2.9475 | 3.282 | 3.0242 |  | 20 | 20 | 20 | 6.6667 | 0.5 | 65.1733 | 57.6533 | 57.6533 | 0 | 0 | 0 | 0 | 0 | 0 | 1 | 1 | 17.1365 | 1.9041 | [7 empty] | None | None | None | None
M-042 | HVAC - Gas Furnace | SCG | COM | Gas | COMHVAC - Gas Furnace | Packaged Furnace (Weatherized) 92 AFUE, HIR = 1.13857 | Packaged Furnace (Weatherized) 78 AFUE, HIR = 1.24067 | Minimum Code as of 1-1-2015, Packaged Furnace (Weatherized) 81 AFUE; HIR = 1.21728 | HVAC | SpaceHeat | SpaceHtg_eq | GasFurnace |  | 1 | 0 | 0 | 0.8 |  | NA | 0.8 | Gas Furnace | Cap-kBTUh | OFS | OFFICE - SMALL | New | CZ16 | Mount Shasta Area (CZ16) |  |  |  | 1000 sf | 34.1701 | 3.7967 | 37.9668 | Cap-kBTUh/1000 sf | 0 | 0 | 0 | 0 | 0 | 0 | 2.7026 | 2.976 | 2.7026 | 0 | 0 | 0 | 0 | 0 | 0 | 2.7026 | 2.976 | 2.7026 |  | 20 | 20 | 20 | 6.6667 | 0.5 | 65.1733 | 57.6533 | 57.6533 | 0 | 0 | 0 | 0 | 0 | 0 | 1 | 1 | 17.1365 | 1.9041 | [7 empty] | None | None | None | None
M-042 | HVAC - Gas Furnace | SDGE | COM | Gas | COMHVAC - Gas Furnace | Packaged Furnace (Weatherized) 92 AFUE, HIR = 1.13857 | Packaged Furnace (Weatherized) 78 AFUE, HIR = 1.24067 | Minimum Code as of 1-1-2015, Packaged Furnace (Weatherized) 81 AFUE; HIR = 1.21728 | HVAC | SpaceHeat | SpaceHtg_eq | GasFurnace |  | 1 | 0 | 0 | 0.8 |  | NA | 0.8 | Gas Furnace | Cap-kBTUh | OFS | OFFICE - SMALL | Existing | CZ06 | Los Angeles Area (CZ06) |  |  |  | 1000 sf | 30.5677 | 3.3964 | 33.9641 | Cap-kBTUh/1000 sf | 0 | 0 | 0 | 0 | 0 | 0 | 0.28817 | 0.2948 | 0.28969 | 0 | 0 | 0 | 0 | 0 | 0 | 0.28817 | 0.2948 | 0.28969 |  | 20 | 20 | 20 | 6.6667 | 0.5 | 65.1733 | 57.6533 | 57.6533 | 0 | 0 | 0 | 0 | 0 | 0 | 1 | 1 | 14.9531 | 1.6615 | [7 empty] | None | None | None | None
M-042 | HVAC - Gas Furnace | SDGE | COM | Gas | COMHVAC - Gas Furnace | Packaged Furnace (Weatherized) 92 AFUE, HIR = 1.13857 | Packaged Furnace (Weatherized) 78 AFUE, HIR = 1.24067 | Minimum Code as of 1-1-2015, Packaged Furnace (Weatherized) 81 AFUE; HIR = 1.21728 | HVAC | SpaceHeat | SpaceHtg_eq | GasFurnace |  | 1 | 0 | 0 | 0.8 |  | NA | 0.8 | Gas Furnace | Cap-kBTUh | OFS | OFFICE - SMALL | New | CZ06 | Los Angeles Area (CZ06) |  |  |  | 1000 sf | 30.5677 | 3.3964 | 33.9641 | Cap-kBTUh/1000 sf | 0 | 0 | 0 | 0 | 0 | 0 | 0.27999 | 0.28762 | 0.27999 | 0 | 0 | 0 | 0 | 0 | 0 | 0.27999 | 0.28762 | 0.27999 |  | 20 | 20 | 20 | 6.6667 | 0.5 | 65.1733 | 57.6533 | 57.6533 | 0 | 0 | 0 | 0 | 0 | 0 | 1 | 1 | 14.9531 | 1.6615 | [7 empty] | None | None | None | None
M-042 | HVAC - Gas Furnace | SDGE | COM | Gas | COMHVAC - Gas Furnace | Packaged Furnace (Weatherized) 92 AFUE, HIR = 1.13857 | Packaged Furnace (Weatherized) 78 AFUE, HIR = 1.24067 | Minimum Code as of 1-1-2015, Packaged Furnace (Weatherized) 81 AFUE; HIR = 1.21728 | HVAC | SpaceHeat | SpaceHtg_eq | GasFurnace |  | 1 | 0 | 0 | 0.8 |  | NA | 0.8 | Gas Furnace | Cap-kBTUh | OFS | OFFICE - SMALL | Existing | CZ07 | San Diego Area (CZ07) |  |  |  | 1000 sf | 30.5677 | 3.3964 | 33.9641 | Cap-kBTUh/1000 sf | 0 | 0 | 0 | 0 | 0 | 0 | 0.07861 | 0.084692 | 0.080004 | 0 | 0 | 0 | 0 | 0 | 0 | 0.07861 | 0.084692 | 0.080004 |  | 20 | 20 | 20 | 6.6667 | 0.5 | 65.1733 | 57.6533 | 57.6533 | 0 | 0 | 0 | 0 | 0 | 0 | 1 | 1 | 14.9531 | 1.6615 | [7 empty] | None | None | None | None
M-042 | HVAC - Gas Furnace | SDGE | COM | Gas | COMHVAC - Gas Furnace | Packaged Furnace (Weatherized) 92 AFUE, HIR = 1.13857 | Packaged Furnace (Weatherized) 78 AFUE, HIR = 1.24067 | Minimum Code as of 1-1-2015, Packaged Furnace (Weatherized) 81 AFUE; HIR = 1.21728 | HVAC | SpaceHeat | SpaceHtg_eq | GasFurnace |  | 1 | 0 | 0 | 0.8 |  | NA | 0.8 | Gas Furnace | Cap-kBTUh | OFS | OFFICE - SMALL | New | CZ07 | San Diego Area (CZ07) |  |  |  | 1000 sf | 30.5677 | 3.3964 | 33.9641 | Cap-kBTUh/1000 sf | 0 | 0 | 0 | 0 | 0 | 0 | 0.096309 | 0.10264 | 0.096309 | 0 | 0 | 0 | 0 | 0 | 0 | 0.096309 | 0.10264 | 0.096309 |  | 20 | 20 | 20 | 6.6667 | 0.5 | 65.1733 | 57.6533 | 57.6533 | 0 | 0 | 0 | 0 | 0 | 0 | 1 | 1 | 14.9531 | 1.6615 | [7 empty] | None | None | None | None
M-042 | HVAC - Gas Furnace | SDGE | COM | Gas | COMHVAC - Gas Furnace | Packaged Furnace (Weatherized) 92 AFUE, HIR = 1.13857 | Packaged Furnace (Weatherized) 78 AFUE, HIR = 1.24067 | Minimum Code as of 1-1-2015, Packaged Furnace (Weatherized) 81 AFUE; HIR = 1.21728 | HVAC | SpaceHeat | SpaceHtg_eq | GasFurnace |  | 1 | 0 | 0 | 0.8 |  | NA | 0.8 | Gas Furnace | Cap-kBTUh | OFS | OFFICE - SMALL | New | CZ08 | El Toro Area (CZ08) |  |  |  | 1000 sf | 30.5677 | 3.3964 | 33.9641 | Cap-kBTUh/1000 sf | 0 | 0 | 0 | 0 | 0 | 0 | 0.18284 | 0.19574 | 0.18284 | 0 | 0 | 0 | 0 | 0 | 0 | 0.18284 | 0.19574 | 0.18284 |  | 20 | 20 | 20 | 6.6667 | 0.5 | 65.1733 | 57.6533 | 57.6533 | 0 | 0 | 0 | 0 | 0 | 0 | 1 | 1 | 14.9531 | 1.6615 | [7 empty] | None | None | None | None
M-042 | HVAC - Gas Furnace | SDGE | COM | Gas | COMHVAC - Gas Furnace | Packaged Furnace (Weatherized) 92 AFUE, HIR = 1.13857 | Packaged Furnace (Weatherized) 78 AFUE, HIR = 1.24067 | Minimum Code as of 1-1-2015, Packaged Furnace (Weatherized) 81 AFUE; HIR = 1.21728 | HVAC | SpaceHeat | SpaceHtg_eq | GasFurnace |  | 1 | 0 | 0 | 0.8 |  | NA | 0.8 | Gas Furnace | Cap-kBTUh | OFS | OFFICE - SMALL | Existing | CZ08 | El Toro Area (CZ08) |  |  |  | 1000 sf | 30.5677 | 3.3964 | 33.9641 | Cap-kBTUh/1000 sf | 0 | 0 | 0 | 0 | 0 | 0 | 0.19331 | 0.20509 | 0.19601 | 0 | 0 | 0 | 0 | 0 | 0 | 0.19331 | 0.20509 | 0.19601 |  | 20 | 20 | 20 | 6.6667 | 0.5 | 65.1733 | 57.6533 | 57.6533 | 0 | 0 | 0 | 0 | 0 | 0 | 1 | 1 | 14.9531 | 1.6615 | [7 empty] | None | None | None | None
M-042 | HVAC - Gas Furnace | SDGE | COM | Gas | COMHVAC - Gas Furnace | Packaged Furnace (Weatherized) 92 AFUE, HIR = 1.13857 | Packaged Furnace (Weatherized) 78 AFUE, HIR = 1.24067 | Minimum Code as of 1-1-2015, Packaged Furnace (Weatherized) 81 AFUE; HIR = 1.21728 | HVAC | SpaceHeat | SpaceHtg_eq | GasFurnace |  | 1 | 0 | 0 | 0.8 |  | NA | 0.8 | Gas Furnace | Cap-kBTUh | OFS | OFFICE - SMALL | Existing | CZ10 | San Bernardino Area (CZ10) |  |  |  | 1000 sf | 30.5677 | 3.3964 | 33.9641 | Cap-kBTUh/1000 sf | 0 | 0 | 0 | 0 | 0 | 0 | 0.31677 | 0.32918 | 0.31962 | 0 | 0 | 0 | 0 | 0 | 0 | 0.31677 | 0.32918 | 0.31962 |  | 20 | 20 | 20 | 6.6667 | 0.5 | 65.1733 | 57.6533 | 57.6533 | 0 | 0 | 0 | 0 | 0 | 0 | 1 | 1 | 14.9531 | 1.6615 | [7 empty] | None | None | None | None
M-042 | HVAC - Gas Furnace | SDGE | COM | Gas | COMHVAC - Gas Furnace | Packaged Furnace (Weatherized) 92 AFUE, HIR = 1.13857 | Packaged Furnace (Weatherized) 78 AFUE, HIR = 1.24067 | Minimum Code as of 1-1-2015, Packaged Furnace (Weatherized) 81 AFUE; HIR = 1.21728 | HVAC | SpaceHeat | SpaceHtg_eq | GasFurnace |  | 1 | 0 | 0 | 0.8 |  | NA | 0.8 | Gas Furnace | Cap-kBTUh | OFS | OFFICE - SMALL | New | CZ10 | San Bernardino Area (CZ10) |  |  |  | 1000 sf | 30.5677 | 3.3964 | 33.9641 | Cap-kBTUh/1000 sf | 0 | 0 | 0 | 0 | 0 | 0 | 0.21347 | 0.21965 | 0.21347 | 0 | 0 | 0 | 0 | 0 | 0 | 0.21347 | 0.21965 | 0.21347 |  | 20 | 20 | 20 | 6.6667 | 0.5 | 65.1733 | 57.6533 | 57.6533 | 0 | 0 | 0 | 0 | 0 | 0 | 1 | 1 | 14.9531 | 1.6615 | [7 empty] | None | None | None | None
M-042 | HVAC - Gas Furnace | SDGE | COM | Gas | COMHVAC - Gas Furnace | Packaged Furnace (Weatherized) 92 AFUE, HIR = 1.13857 | Packaged Furnace (Weatherized) 78 AFUE, HIR = 1.24067 | Minimum Code as of 1-1-2015, Packaged Furnace (Weatherized) 81 AFUE; HIR = 1.21728 | HVAC | SpaceHeat | SpaceHtg_eq | GasFurnace |  | 1 | 0 | 0 | 0.8 |  | NA | 0.8 | Gas Furnace | Cap-kBTUh | OFS | OFFICE - SMALL | New | CZ14 | China Lake Area (CZ14) |  |  |  | 1000 sf | 30.5677 | 3.3964 | 33.9641 | Cap-kBTUh/1000 sf | 0 | 0 | 0 | 0 | 0 | 0 | 0.75187 | 0.81889 | 0.75187 | 0 | 0 | 0 | 0 | 0 | 0 | 0.75187 | 0.81889 | 0.75187 |  | 20 | 20 | 20 | 6.6667 | 0.5 | 65.1733 | 57.6533 | 57.6533 | 0 | 0 | 0 | 0 | 0 | 0 | 1 | 1 | 14.9531 | 1.6615 | [7 empty] | None | None | None | None
M-042 | HVAC - Gas Furnace | SDGE | COM | Gas | COMHVAC - Gas Furnace | Packaged Furnace (Weatherized) 92 AFUE, HIR = 1.13857 | Packaged Furnace (Weatherized) 78 AFUE, HIR = 1.24067 | Minimum Code as of 1-1-2015, Packaged Furnace (Weatherized) 81 AFUE; HIR = 1.21728 | HVAC | SpaceHeat | SpaceHtg_eq | GasFurnace |  | 1 | 0 | 0 | 0.8 |  | NA | 0.8 | Gas Furnace | Cap-kBTUh | OFS | OFFICE - SMALL | Existing | CZ14 | China Lake Area (CZ14) |  |  |  | 1000 sf | 30.5677 | 3.3964 | 33.9641 | Cap-kBTUh/1000 sf | 0 | 0 | 0 | 0 | 0 | 0 | 0.89423 | 0.97633 | 0.91304 | 0 | 0 | 0 | 0 | 0 | 0 | 0.89423 | 0.97633 | 0.91304 |  | 20 | 20 | 20 | 6.6667 | 0.5 | 65.1733 | 57.6533 | 57.6533 | 0 | 0 | 0 | 0 | 0 | 0 | 1 | 1 | 14.9531 | 1.6615 | [7 empty] | None | None | None | None
M-042 | HVAC - Gas Furnace | SDGE | COM | Gas | COMHVAC - Gas Furnace | Packaged Furnace (Weatherized) 92 AFUE, HIR = 1.13857 | Packaged Furnace (Weatherized) 78 AFUE, HIR = 1.24067 | Minimum Code as of 1-1-2015, Packaged Furnace (Weatherized) 81 AFUE; HIR = 1.21728 | HVAC | SpaceHeat | SpaceHtg_eq | GasFurnace |  | 1 | 0 | 0 | 0.8 |  | NA | 0.8 | Gas Furnace | Cap-kBTUh | OFS | OFFICE - SMALL | Existing | CZ15 | Blythe Area (CZ15) |  |  |  | 1000 sf | 30.5677 | 3.3964 | 33.9641 | Cap-kBTUh/1000 sf | 0 | 0 | 0 | 0 | 0 | 0 | 0.10676 | 0.11114 | 0.10777 | 0 | 0 | 0 | 0 | 0 | 0 | 0.10676 | 0.11114 | 0.10777 |  | 20 | 20 | 20 | 6.6667 | 0.5 | 65.1733 | 57.6533 | 57.6533 | 0 | 0 | 0 | 0 | 0 | 0 | 1 | 1 | 14.9531 | 1.6615 | [7 empty] | None | None | None | None
M-042 | HVAC - Gas Furnace | SDGE | COM | Gas | COMHVAC - Gas Furnace | Packaged Furnace (Weatherized) 92 AFUE, HIR = 1.13857 | Packaged Furnace (Weatherized) 78 AFUE, HIR = 1.24067 | Minimum Code as of 1-1-2015, Packaged Furnace (Weatherized) 81 AFUE; HIR = 1.21728 | HVAC | SpaceHeat | SpaceHtg_eq | GasFurnace |  | 1 | 0 | 0 | 0.8 |  | NA | 0.8 | Gas Furnace | Cap-kBTUh | OFS | OFFICE - SMALL | New | CZ15 | Blythe Area (CZ15) |  |  |  | 1000 sf | 30.5677 | 3.3964 | 33.9641 | Cap-kBTUh/1000 sf | 0 | 0 | 0 | 0 | 0 | 0 | 0.066843 | 0.068321 | 0.066843 | 0 | 0 | 0 | 0 | 0 | 0 | 0.066843 | 0.068321 | 0.066843 |  | 20 | 20 | 20 | 6.6667 | 0.5 | 65.1733 | 57.6533 | 57.6533 | 0 | 0 | 0 | 0 | 0 | 0 | 1 | 1 | 14.9531 | 1.6615 | [7 empty] | None | None | None | None
M-042 | HVAC - Gas Furnace | PGE | COM | Gas | COMHVAC - Gas Furnace | Packaged Furnace (Weatherized) 92 AFUE, HIR = 1.13857 | Packaged Furnace (Weatherized) 78 AFUE, HIR = 1.24067 | Minimum Code as of 1-1-2015, Packaged Furnace (Weatherized) 81 AFUE; HIR = 1.21728 | HVAC | SpaceHeat | SpaceHtg_eq | GasFurnace |  | 1 | 0 | 0 | 0.8 |  | NA | 0.8 | Gas Furnace | Cap-kBTUh | RFF | RESTAURANT - FAST-FOOD | Existing | CZ01 | Arcata Area (CZ01) |  |  |  | 1000 sf | 19.2704 | 2.1412 | 21.4115 | Cap-kBTUh/1000 sf | 0 | 0 | 0 | 0 | 0 | 0 | 56.834 | 59.4793 | 57.4401 | 0 | 0 | 0 | 0 | 0 | 0 | 56.834 | 59.4793 | 57.4401 |  | 20 | 20 | 20 | 6.6667 | 0.5 | 65.1494 | 57.6322 | 57.6322 | 0 | 0 | 0 | 0 | 0 | 0 | 1 | 1 | 19.2704 | 2.1412 | [7 empty] | None | None | None | None
M-042 | HVAC - Gas Furnace | PGE | COM | Gas | COMHVAC - Gas Furnace | Packaged Furnace (Weatherized) 92 AFUE, HIR = 1.13857 | Packaged Furnace (Weatherized) 78 AFUE, HIR = 1.24067 | Minimum Code as of 1-1-2015, Packaged Furnace (Weatherized) 81 AFUE; HIR = 1.21728 | HVAC | SpaceHeat | SpaceHtg_eq | GasFurnace |  | 1 | 0 | 0 | 0.8 |  | NA | 0.8 | Gas Furnace | Cap-kBTUh | OFS | OFFICE - SMALL | New | CZ12 | Sacramento Area (CZ12) |  |  |  | 1000 sf | 37.2582 | 4.1398 | 41.398 | Cap-kBTUh/1000 sf | 0 | 0 | 0 | 0 | 0 | 0 | 0.77019 | 0.84799 | 0.77019 | 0 | 0 | 0 | 0 | 0 | 0 | 0.77019 | 0.84799 | 0.77019 |  | 20 | 20 | 20 | 6.6667 | 0.5 | 65.1494 | 57.6322 | 57.6322 | 0 | 0 | 0 | 0 | 0 | 0 | 1 | 1 | 19.2704 | 2.1412 | [7 empty] | None | None | None | None
M-042 | HVAC - Gas Furnace | PGE | COM | Gas | COMHVAC - Gas Furnace | Packaged Furnace (Weatherized) 92 AFUE, HIR = 1.13857 | Packaged Furnace (Weatherized) 78 AFUE, HIR = 1.24067 | Minimum Code as of 1-1-2015, Packaged Furnace (Weatherized) 81 AFUE; HIR = 1.21728 | HVAC | SpaceHeat | SpaceHtg_eq | GasFurnace |  | 1 | 0 | 0 | 0.8 |  | NA | 0.8 | Gas Furnace | Cap-kBTUh | OFS | OFFICE - SMALL | Existing | CZ13 | Fresno Area (CZ13) |  |  |  | 1000 sf | 37.2582 | 4.1398 | 41.398 | Cap-kBTUh/1000 sf | 0 | 0 | 0 | 0 | 0 | 0 | 1.0928 | 1.1791 | 1.1125 | 0 | 0 | 0 | 0 | 0 | 0 | 1.0928 | 1.1791 | 1.1125 |  | 20 | 20 | 20 | 6.6667 | 0.5 | 65.1494 | 57.6322 | 57.6322 | 0 | 0 | 0 | 0 | 0 | 0 | 1 | 1 | 19.2704 | 2.1412 | [7 empty] | None | None | None | None
M-042 | HVAC - Gas Furnace | PGE | COM | Gas | COMHVAC - Gas Furnace | Packaged Furnace (Weatherized) 92 AFUE, HIR = 1.13857 | Packaged Furnace (Weatherized) 78 AFUE, HIR = 1.24067 | Minimum Code as of 1-1-2015, Packaged Furnace (Weatherized) 81 AFUE; HIR = 1.21728 | HVAC | SpaceHeat | SpaceHtg_eq | GasFurnace |  | 1 | 0 | 0 | 0.8 |  | NA | 0.8 | Gas Furnace | Cap-kBTUh | OFS | OFFICE - SMALL | New | CZ13 | Fresno Area (CZ13) |  |  |  | 1000 sf | 37.2582 | 4.1398 | 41.398 | Cap-kBTUh/1000 sf | 0 | 0 | 0 | 0 | 0 | 0 | 0.78187 | 0.83924 | 0.78187 | 0 | 0 | 0 | 0 | 0 | 0 | 0.78187 | 0.83924 | 0.78187 |  | 20 | 20 | 20 | 6.6667 | 0.5 | 65.1494 | 57.6322 | 57.6322 | 0 | 0 | 0 | 0 | 0 | 0 | 1 | 1 | 19.2704 | 2.1412 | [7 empty] | None | None | None | None
M-042 | HVAC - Gas Furnace | PGE | COM | Gas | COMHVAC - Gas Furnace | Packaged Furnace (Weatherized) 92 AFUE, HIR = 1.13857 | Packaged Furnace (Weatherized) 78 AFUE, HIR = 1.24067 | Minimum Code as of 1-1-2015, Packaged Furnace (Weatherized) 81 AFUE; HIR = 1.21728 | HVAC | SpaceHeat | SpaceHtg_eq | GasFurnace |  | 1 | 0 | 0 | 0.8 |  | NA | 0.8 | Gas Furnace | Cap-kBTUh | OFS | OFFICE - SMALL | Existing | CZ16 | Mount Shasta Area (CZ16) |  |  |  | 1000 sf | 37.2582 | 4.1398 | 41.398 | Cap-kBTUh/1000 sf | 0 | 0 | 0 | 0 | 0 | 0 | 3.0494 | 3.3872 | 3.1268 | 0 | 0 | 0 | 0 | 0 | 0 | 3.0494 | 3.3872 | 3.1268 |  | 20 | 20 | 20 | 6.6667 | 0.5 | 65.1494 | 57.6322 | 57.6322 | 0 | 0 | 0 | 0 | 0 | 0 | 1 | 1 | 19.2704 | 2.1412 | [7 empty] | None | None | None | None
M-042 | HVAC - Gas Furnace | PGE | COM | Gas | COMHVAC - Gas Furnace | Packaged Furnace (Weatherized) 92 AFUE, HIR = 1.13857 | Packaged Furnace (Weatherized) 78 AFUE, HIR = 1.24067 | Minimum Code as of 1-1-2015, Packaged Furnace (Weatherized) 81 AFUE; HIR = 1.21728 | HVAC | SpaceHeat | SpaceHtg_eq | GasFurnace |  | 1 | 0 | 0 | 0.8 |  | NA | 0.8 | Gas Furnace | Cap-kBTUh | OFS | OFFICE - SMALL | New | CZ16 | Mount Shasta Area (CZ16) |  |  |  | 1000 sf | 37.2582 | 4.1398 | 41.398 | Cap-kBTUh/1000 sf | 0 | 0 | 0 | 0 | 0 | 0 | 2.6521 | 2.9204 | 2.6521 | 0 | 0 | 0 | 0 | 0 | 0 | 2.6521 | 2.9204 | 2.6521 |  | 20 | 20 | 20 | 6.6667 | 0.5 | 65.1494 | 57.6322 | 57.6322 | 0 | 0 | 0 | 0 | 0 | 0 | 1 | 1 | 19.2704 | 2.1412 | [7 empty] | None | None | None | None
M-042 | HVAC - Gas Furnace | SCG | COM | Gas | COMHVAC - Gas Furnace | Packaged Furnace (Weatherized) 92 AFUE, HIR = 1.13857 | Packaged Furnace (Weatherized) 78 AFUE, HIR = 1.24067 | Minimum Code as of 1-1-2015, Packaged Furnace (Weatherized) 81 AFUE; HIR = 1.21728 | HVAC | SpaceHeat | SpaceHtg_eq | GasFurnace |  | 1 | 0 | 0 | 0.8 |  | NA | 0.8 | Gas Furnace | Cap-kBTUh | OFS | OFFICE - SMALL | Existing | CZ05 | Santa Maria Area (CZ05) |  |  |  | 1000 sf | 34.1701 | 3.7967 | 37.9668 | Cap-kBTUh/1000 sf | 0 | 0 | 0 | 0 | 0 | 0 | 0.70255 | 0.7286 | 0.70852 | 0 | 0 | 0 | 0 | 0 | 0 | 0.70255 | 0.7286 | 0.70852 |  | 20 | 20 | 20 | 6.6667 | 0.5 | 65.1733 | 57.6533 | 57.6533 | 0 | 0 | 0 | 0 | 0 | 0 | 1 | 1 | 17.1365 | 1.9041 | [7 empty] | None | None | None | None
M-042 | HVAC - Gas Furnace | SCG | COM | Gas | COMHVAC - Gas Furnace | Packaged Furnace (Weatherized) 92 AFUE, HIR = 1.13857 | Packaged Furnace (Weatherized) 78 AFUE, HIR = 1.24067 | Minimum Code as of 1-1-2015, Packaged Furnace (Weatherized) 81 AFUE; HIR = 1.21728 | HVAC | SpaceHeat | SpaceHtg_eq | GasFurnace |  | 1 | 0 | 0 | 0.8 |  | NA | 0.8 | Gas Furnace | Cap-kBTUh | OFS | OFFICE - SMALL | New | CZ05 | Santa Maria Area (CZ05) |  |  |  | 1000 sf | 34.1701 | 3.7967 | 37.9668 | Cap-kBTUh/1000 sf | 0 | 0 | 0 | 0 | 0 | 0 | 0.60566 | 0.63171 | 0.60566 | 0 | 0 | 0 | 0 | 0 | 0 | 0.60566 | 0.63171 | 0.60566 |  | 20 | 20 | 20 | 6.6667 | 0.5 | 65.1733 | 57.6533 | 57.6533 | 0 | 0 | 0 | 0 | 0 | 0 | 1 | 1 | 17.1365 | 1.9041 | [7 empty] | None | None | None | None
M-042 | HVAC - Gas Furnace | SCG | COM | Gas | COMHVAC - Gas Furnace | Packaged Furnace (Weatherized) 92 AFUE, HIR = 1.13857 | Packaged Furnace (Weatherized) 78 AFUE, HIR = 1.24067 | Minimum Code as of 1-1-2015, Packaged Furnace (Weatherized) 81 AFUE; HIR = 1.21728 | HVAC | SpaceHeat | SpaceHtg_eq | GasFurnace |  | 1 | 0 | 0 | 0.8 |  | NA | 0.8 | Gas Furnace | Cap-kBTUh | OFS | OFFICE - SMALL | Existing | CZ06 | Los Angeles Area (CZ06) |  |  |  | 1000 sf | 34.1701 | 3.7967 | 37.9668 | Cap-kBTUh/1000 sf | 0 | 0 | 0 | 0 | 0 | 0 | 0.28884 | 0.29548 | 0.29036 | 0 | 0 | 0 | 0 | 0 | 0 | 0.28884 | 0.29548 | 0.29036 |  | 20 | 20 | 20 | 6.6667 | 0.5 | 65.1733 | 57.6533 | 57.6533 | 0 | 0 | 0 | 0 | 0 | 0 | 1 | 1 | 17.1365 | 1.9041 | [7 empty] | None | None | None | None
M-042 | HVAC - Gas Furnace | PGE | COM | Gas | COMHVAC - Gas Furnace | Packaged Furnace (Weatherized) 92 AFUE, HIR = 1.13857 | Packaged Furnace (Weatherized) 78 AFUE, HIR = 1.24067 | Minimum Code as of 1-1-2015, Packaged Furnace (Weatherized) 81 AFUE; HIR = 1.21728 | HVAC | SpaceHeat | SpaceHtg_eq | GasFurnace |  | 1 | 0 | 0 | 0.8 |  | NA | 0.8 | Gas Furnace | Cap-kBTUh | RT3 | RETAIL - MULTISTORY LARGE | New | CZ03 | Oakland Area (CZ03) |  |  |  | 1000 sf | 19.2704 | 2.1412 | 21.4115 | Cap-kBTUh/1000 sf | 0 | 0 | 0 | 0 | 0 | 0 | 6.0778 | 6.31 | 6.0778 | 0 | 0 | 0 | 0 | 0 | 0 | 6.0778 | 6.31 | 6.0778 |  | 20 | 20 | 20 | 6.6667 | 0.5 | 65.1494 | 57.6322 | 57.6322 | 0 | 0 | 0 | 0 | 0 | 0 | 1 | 1 | 19.2704 | 2.1412 | [7 empty] | None | None | None | None
M-042 | HVAC - Gas Furnace | PGE | COM | Gas | COMHVAC - Gas Furnace | Packaged Furnace (Weatherized) 92 AFUE, HIR = 1.13857 | Packaged Furnace (Weatherized) 78 AFUE, HIR = 1.24067 | Minimum Code as of 1-1-2015, Packaged Furnace (Weatherized) 81 AFUE; HIR = 1.21728 | HVAC | SpaceHeat | SpaceHtg_eq | GasFurnace |  | 1 | 0 | 0 | 0.8 |  | NA | 0.8 | Gas Furnace | Cap-kBTUh | RT3 | RETAIL - MULTISTORY LARGE | New | CZ04 | Sunnyvale Area (CZ04) |  |  |  | 1000 sf | 19.2704 | 2.1412 | 21.4115 | Cap-kBTUh/1000 sf | 0 | 0 | 0 | 0 | 0 | 0 | 4.3677 | 4.576 | 4.3677 | 0 | 0 | 0 | 0 | 0 | 0 | 4.3677 | 4.576 | 4.3677 |  | 20 | 20 | 20 | 6.6667 | 0.5 | 65.1494 | 57.6322 | 57.6322 | 0 | 0 | 0 | 0 | 0 | 0 | 1 | 1 | 19.2704 | 2.1412 | [7 empty] | None | None | None | None
M-042 | HVAC - Gas Furnace | PGE | COM | Gas | COMHVAC - Gas Furnace | Packaged Furnace (Weatherized) 92 AFUE, HIR = 1.13857 | Packaged Furnace (Weatherized) 78 AFUE, HIR = 1.24067 | Minimum Code as of 1-1-2015, Packaged Furnace (Weatherized) 81 AFUE; HIR = 1.21728 | HVAC | SpaceHeat | SpaceHtg_eq | GasFurnace |  | 1 | 0 | 0 | 0.8 |  | NA | 0.8 | Gas Furnace | Cap-kBTUh | RT3 | RETAIL - MULTISTORY LARGE | Existing | CZ04 | Sunnyvale Area (CZ04) |  |  |  | 1000 sf | 19.2704 | 2.1412 | 21.4115 | Cap-kBTUh/1000 sf | 0 | 0 | 0 | 0 | 0 | 0 | 4.0068 | 4.1613 | 4.0422 | 0 | 0 | 0 | 0 | 0 | 0 | 4.0068 | 4.1613 | 4.0422 |  | 20 | 20 | 20 | 6.6667 | 0.5 | 65.1494 | 57.6322 | 57.6322 | 0 | 0 | 0 | 0 | 0 | 0 | 1 | 1 | 19.2704 | 2.1412 | [7 empty] | None | None | None | None
M-042 | HVAC - Gas Furnace | PGE | COM | Gas | COMHVAC - Gas Furnace | Packaged Furnace (Weatherized) 92 AFUE, HIR = 1.13857 | Packaged Furnace (Weatherized) 78 AFUE, HIR = 1.24067 | Minimum Code as of 1-1-2015, Packaged Furnace (Weatherized) 81 AFUE; HIR = 1.21728 | HVAC | SpaceHeat | SpaceHtg_eq | GasFurnace |  | 1 | 0 | 0 | 0.8 |  | NA | 0.8 | Gas Furnace | Cap-kBTUh | RT3 | RETAIL - MULTISTORY LARGE | New | CZ05 | Santa Maria Area (CZ05) |  |  |  | 1000 sf | 19.2704 | 2.1412 | 21.4115 | Cap-kBTUh/1000 sf | 0 | 0 | 0 | 0 | 0 | 0 | 5.5717 | 5.735 | 5.5717 | 0 | 0 | 0 | 0 | 0 | 0 | 5.5717 | 5.735 | 5.5717 |  | 20 | 20 | 20 | 6.6667 | 0.5 | 65.1494 | 57.6322 | 57.6322 | 0 | 0 | 0 | 0 | 0 | 0 | 1 | 1 | 19.2704 | 2.1412 | [7 empty] | None | None | None | None
M-042 | HVAC - Gas Furnace | PGE | COM | Gas | COMHVAC - Gas Furnace | Packaged Furnace (Weatherized) 92 AFUE, HIR = 1.13857 | Packaged Furnace (Weatherized) 78 AFUE, HIR = 1.24067 | Minimum Code as of 1-1-2015, Packaged Furnace (Weatherized) 81 AFUE; HIR = 1.21728 | HVAC | SpaceHeat | SpaceHtg_eq | GasFurnace |  | 1 | 0 | 0 | 0.8 |  | NA | 0.8 | Gas Furnace | Cap-kBTUh | RT3 | RETAIL - MULTISTORY LARGE | Existing | CZ05 | Santa Maria Area (CZ05) |  |  |  | 1000 sf | 19.2704 | 2.1412 | 21.4115 | Cap-kBTUh/1000 sf | 0 | 0 | 0 | 0 | 0 | 0 | 5.2138 | 5.3358 | 5.2418 | 0 | 0 | 0 | 0 | 0 | 0 | 5.2138 | 5.3358 | 5.2418 |  | 20 | 20 | 20 | 6.6667 | 0.5 | 65.1494 | 57.6322 | 57.6322 | 0 | 0 | 0 | 0 | 0 | 0 | 1 | 1 | 19.2704 | 2.1412 | [7 empty] | None | None | None | None
M-042 | HVAC - Gas Furnace | PGE | COM | Gas | COMHVAC - Gas Furnace | Packaged Furnace (Weatherized) 92 AFUE, HIR = 1.13857 | Packaged Furnace (Weatherized) 78 AFUE, HIR = 1.24067 | Minimum Code as of 1-1-2015, Packaged Furnace (Weatherized) 81 AFUE; HIR = 1.21728 | HVAC | SpaceHeat | SpaceHtg_eq | GasFurnace |  | 1 | 0 | 0 | 0.8 |  | NA | 0.8 | Gas Furnace | Cap-kBTUh | RT3 | RETAIL - MULTISTORY LARGE | Existing | CZ11 | Red Bluff Area (CZ11) |  |  |  | 1000 sf | 19.2704 | 2.1412 | 21.4115 | Cap-kBTUh/1000 sf | 0 | 0 | 0 | 0 | 0 | 0 | 5.5194 | 5.7946 | 5.5824 | 0 | 0 | 0 | 0 | 0 | 0 | 5.5194 | 5.7946 | 5.5824 |  | 20 | 20 | 20 | 6.6667 | 0.5 | 65.1494 | 57.6322 | 57.6322 | 0 | 0 | 0 | 0 | 0 | 0 | 1 | 1 | 19.2704 | 2.1412 | [7 empty] | None | None | None | None
M-042 | HVAC - Gas Furnace | PGE | COM | Gas | COMHVAC - Gas Furnace | Packaged Furnace (Weatherized) 92 AFUE, HIR = 1.13857 | Packaged Furnace (Weatherized) 78 AFUE, HIR = 1.24067 | Minimum Code as of 1-1-2015, Packaged Furnace (Weatherized) 81 AFUE; HIR = 1.21728 | HVAC | SpaceHeat | SpaceHtg_eq | GasFurnace |  | 1 | 0 | 0 | 0.8 |  | NA | 0.8 | Gas Furnace | Cap-kBTUh | RT3 | RETAIL - MULTISTORY LARGE | New | CZ11 | Red Bluff Area (CZ11) |  |  |  | 1000 sf | 19.2704 | 2.1412 | 21.4115 | Cap-kBTUh/1000 sf | 0 | 0 | 0 | 0 | 0 | 0 | 5.3162 | 5.6755 | 5.3162 | 0 | 0 | 0 | 0 | 0 | 0 | 5.3162 | 5.6755 | 5.3162 |  | 20 | 20 | 20 | 6.6667 | 0.5 | 65.1494 | 57.6322 | 57.6322 | 0 | 0 | 0 | 0 | 0 | 0 | 1 | 1 | 19.2704 | 2.1412 | [7 empty] | None | None | None | None
M-042 | HVAC - Gas Furnace | PGE | COM | Gas | COMHVAC - Gas Furnace | Packaged Furnace (Weatherized) 92 AFUE, HIR = 1.13857 | Packaged Furnace (Weatherized) 78 AFUE, HIR = 1.24067 | Minimum Code as of 1-1-2015, Packaged Furnace (Weatherized) 81 AFUE; HIR = 1.21728 | HVAC | SpaceHeat | SpaceHtg_eq | GasFurnace |  | 1 | 0 | 0 | 0.8 |  | NA | 0.8 | Gas Furnace | Cap-kBTUh | RT3 | RETAIL - MULTISTORY LARGE | Existing | CZ12 | Sacramento Area (CZ12) |  |  |  | 1000 sf | 19.2704 | 2.1412 | 21.4115 | Cap-kBTUh/1000 sf | 0 | 0 | 0 | 0 | 0 | 0 | 5.1282 | 5.3705 | 5.1837 | 0 | 0 | 0 | 0 | 0 | 0 | 5.1282 | 5.3705 | 5.1837 |  | 20 | 20 | 20 | 6.6667 | 0.5 | 65.1494 | 57.6322 | 57.6322 | 0 | 0 | 0 | 0 | 0 | 0 | 1 | 1 | 19.2704 | 2.1412 | [7 empty] | None | None | None | None
M-042 | HVAC - Gas Furnace | PGE | COM | Gas | COMHVAC - Gas Furnace | Packaged Furnace (Weatherized) 92 AFUE, HIR = 1.13857 | Packaged Furnace (Weatherized) 78 AFUE, HIR = 1.24067 | Minimum Code as of 1-1-2015, Packaged Furnace (Weatherized) 81 AFUE; HIR = 1.21728 | HVAC | SpaceHeat | SpaceHtg_eq | GasFurnace |  | 1 | 0 | 0 | 0.8 |  | NA | 0.8 | Gas Furnace | Cap-kBTUh | RT3 | RETAIL - MULTISTORY LARGE | New | CZ12 | Sacramento Area (CZ12) |  |  |  | 1000 sf | 19.2704 | 2.1412 | 21.4115 | Cap-kBTUh/1000 sf | 0 | 0 | 0 | 0 | 0 | 0 | 5.4567 | 5.7801 | 5.4567 | 0 | 0 | 0 | 0 | 0 | 0 | 5.4567 | 5.7801 | 5.4567 |  | 20 | 20 | 20 | 6.6667 | 0.5 | 65.1494 | 57.6322 | 57.6322 | 0 | 0 | 0 | 0 | 0 | 0 | 1 | 1 | 19.2704 | 2.1412 | [7 empty] | None | None | None | None
M-042 | HVAC - Gas Furnace | PGE | COM | Gas | COMHVAC - Gas Furnace | Packaged Furnace (Weatherized) 92 AFUE, HIR = 1.13857 | Packaged Furnace (Weatherized) 78 AFUE, HIR = 1.24067 | Minimum Code as of 1-1-2015, Packaged Furnace (Weatherized) 81 AFUE; HIR = 1.21728 | HVAC | SpaceHeat | SpaceHtg_eq | GasFurnace |  | 1 | 0 | 0 | 0.8 |  | NA | 0.8 | Gas Furnace | Cap-kBTUh | RT3 | RETAIL - MULTISTORY LARGE | Existing | CZ13 | Fresno Area (CZ13) |  |  |  | 1000 sf | 19.2704 | 2.1412 | 21.4115 | Cap-kBTUh/1000 sf | 0 | 0 | 0 | 0 | 0 | 0 | 5.0941 | 5.2799 | 5.1367 | 0 | 0 | 0 | 0 | 0 | 0 | 5.0941 | 5.2799 | 5.1367 |  | 20 | 20 | 20 | 6.6667 | 0.5 | 65.1494 | 57.6322 | 57.6322 | 0 | 0 | 0 | 0 | 0 | 0 | 1 | 1 | 19.2704 | 2.1412 | [7 empty] | None | None | None | None
M-042 | HVAC - Gas Furnace | PGE | COM | Gas | COMHVAC - Gas Furnace | Packaged Furnace (Weatherized) 92 AFUE, HIR = 1.13857 | Packaged Furnace (Weatherized) 78 AFUE, HIR = 1.24067 | Minimum Code as of 1-1-2015, Packaged Furnace (Weatherized) 81 AFUE; HIR = 1.21728 | HVAC | SpaceHeat | SpaceHtg_eq | GasFurnace |  | 1 | 0 | 0 | 0.8 |  | NA | 0.8 | Gas Furnace | Cap-kBTUh | RT3 | RETAIL - MULTISTORY LARGE | New | CZ13 | Fresno Area (CZ13) |  |  |  | 1000 sf | 19.2704 | 2.1412 | 21.4115 | Cap-kBTUh/1000 sf | 0 | 0 | 0 | 0 | 0 | 0 | 5.1644 | 5.4137 | 5.1644 | 0 | 0 | 0 | 0 | 0 | 0 | 5.1644 | 5.4137 | 5.1644 |  | 20 | 20 | 20 | 6.6667 | 0.5 | 65.1494 | 57.6322 | 57.6322 | 0 | 0 | 0 | 0 | 0 | 0 | 1 | 1 | 19.2704 | 2.1412 | [7 empty] | None | None | None | None
M-042 | HVAC - Gas Furnace | PGE | COM | Gas | COMHVAC - Gas Furnace | Packaged Furnace (Weatherized) 92 AFUE, HIR = 1.13857 | Packaged Furnace (Weatherized) 78 AFUE, HIR = 1.24067 | Minimum Code as of 1-1-2015, Packaged Furnace (Weatherized) 81 AFUE; HIR = 1.21728 | HVAC | SpaceHeat | SpaceHtg_eq | GasFurnace |  | 1 | 0 | 0 | 0.8 |  | NA | 0.8 | Gas Furnace | Cap-kBTUh | RT3 | RETAIL - MULTISTORY LARGE | New | CZ16 | Mount Shasta Area (CZ16) |  |  |  | 1000 sf | 19.2704 | 2.1412 | 21.4115 | Cap-kBTUh/1000 sf | 0 | 0 | 0 | 0 | 0 | 0 | 12.1818 | 13.0045 | 12.1818 | 0 | 0 | 0 | 0 | 0 | 0 | 12.1818 | 13.0045 | 12.1818 |  | 20 | 20 | 20 | 6.6667 | 0.5 | 65.1494 | 57.6322 | 57.6322 | 0 | 0 | 0 | 0 | 0 | 0 | 1 | 1 | 19.2704 | 2.1412 | [7 empty] | None | None | None | None
M-042 | HVAC - Gas Furnace | PGE | COM | Gas | COMHVAC - Gas Furnace | Packaged Furnace (Weatherized) 92 AFUE, HIR = 1.13857 | Packaged Furnace (Weatherized) 78 AFUE, HIR = 1.24067 | Minimum Code as of 1-1-2015, Packaged Furnace (Weatherized) 81 AFUE; HIR = 1.21728 | HVAC | SpaceHeat | SpaceHtg_eq | GasFurnace |  | 1 | 0 | 0 | 0.8 |  | NA | 0.8 | Gas Furnace | Cap-kBTUh | RT3 | RETAIL - MULTISTORY LARGE | Existing | CZ16 | Mount Shasta Area (CZ16) |  |  |  | 1000 sf | 19.2704 | 2.1412 | 21.4115 | Cap-kBTUh/1000 sf | 0 | 0 | 0 | 0 | 0 | 0 | 12.6564 | 13.3306 | 12.8108 | 0 | 0 | 0 | 0 | 0 | 0 | 12.6564 | 13.3306 | 12.8108 |  | 20 | 20 | 20 | 6.6667 | 0.5 | 65.1494 | 57.6322 | 57.6322 | 0 | 0 | 0 | 0 | 0 | 0 | 1 | 1 | 19.2704 | 2.1412 | [7 empty] | None | None | None | None
M-042 | HVAC - Gas Furnace | SCG | COM | Gas | COMHVAC - Gas Furnace | Packaged Furnace (Weatherized) 92 AFUE, HIR = 1.13857 | Packaged Furnace (Weatherized) 78 AFUE, HIR = 1.24067 | Minimum Code as of 1-1-2015, Packaged Furnace (Weatherized) 81 AFUE; HIR = 1.21728 | HVAC | SpaceHeat | SpaceHtg_eq | GasFurnace |  | 1 | 0 | 0 | 0.8 |  | NA | 0.8 | Gas Furnace | Cap-kBTUh | RT3 | RETAIL - MULTISTORY LARGE | Existing | CZ05 | Santa Maria Area (CZ05) |  |  |  | 1000 sf | 17.1365 | 1.9041 | 19.0406 | Cap-kBTUh/1000 sf | 0 | 0 | 0 | 0 | 0 | 0 | 5.0558 | 5.1771 | 5.0836 | 0 | 0 | 0 | 0 | 0 | 0 | 5.0558 | 5.1771 | 5.0836 |  | 20 | 20 | 20 | 6.6667 | 0.5 | 65.1733 | 57.6533 | 57.6533 | 0 | 0 | 0 | 0 | 0 | 0 | 1 | 1 | 17.1365 | 1.9041 | [7 empty] | None | None | None | None
M-042 | HVAC - Gas Furnace | SCG | COM | Gas | COMHVAC - Gas Furnace | Packaged Furnace (Weatherized) 92 AFUE, HIR = 1.13857 | Packaged Furnace (Weatherized) 78 AFUE, HIR = 1.24067 | Minimum Code as of 1-1-2015, Packaged Furnace (Weatherized) 81 AFUE; HIR = 1.21728 | HVAC | SpaceHeat | SpaceHtg_eq | GasFurnace |  | 1 | 0 | 0 | 0.8 |  | NA | 0.8 | Gas Furnace | Cap-kBTUh | RT3 | RETAIL - MULTISTORY LARGE | New | CZ05 | Santa Maria Area (CZ05) |  |  |  | 1000 sf | 17.1365 | 1.9041 | 19.0406 | Cap-kBTUh/1000 sf | 0 | 0 | 0 | 0 | 0 | 0 | 5.5391 | 5.7014 | 5.5391 | 0 | 0 | 0 | 0 | 0 | 0 | 5.5391 | 5.7014 | 5.5391 |  | 20 | 20 | 20 | 6.6667 | 0.5 | 65.1733 | 57.6533 | 57.6533 | 0 | 0 | 0 | 0 | 0 | 0 | 1 | 1 | 17.1365 | 1.9041 | [7 empty] | None | None | None | None
M-042 | HVAC - Gas Furnace | SCG | COM | Gas | COMHVAC - Gas Furnace | Packaged Furnace (Weatherized) 92 AFUE, HIR = 1.13857 | Packaged Furnace (Weatherized) 78 AFUE, HIR = 1.24067 | Minimum Code as of 1-1-2015, Packaged Furnace (Weatherized) 81 AFUE; HIR = 1.21728 | HVAC | SpaceHeat | SpaceHtg_eq | GasFurnace |  | 1 | 0 | 0 | 0.8 |  | NA | 0.8 | Gas Furnace | Cap-kBTUh | RT3 | RETAIL - MULTISTORY LARGE | Existing | CZ06 | Los Angeles Area (CZ06) |  |  |  | 1000 sf | 17.1365 | 1.9041 | 19.0406 | Cap-kBTUh/1000 sf | 0 | 0 | 0 | 0 | 0 | 0 | 2.5552 | 2.6349 | 2.5735 | 0 | 0 | 0 | 0 | 0 | 0 | 2.5552 | 2.6349 | 2.5735 |  | 20 | 20 | 20 | 6.6667 | 0.5 | 65.1733 | 57.6533 | 57.6533 | 0 | 0 | 0 | 0 | 0 | 0 | 1 | 1 | 17.1365 | 1.9041 | [7 empty] | None | None | None | None
M-042 | HVAC - Gas Furnace | SDGE | COM | Gas | COMHVAC - Gas Furnace | Packaged Furnace (Weatherized) 92 AFUE, HIR = 1.13857 | Packaged Furnace (Weatherized) 78 AFUE, HIR = 1.24067 | Minimum Code as of 1-1-2015, Packaged Furnace (Weatherized) 81 AFUE; HIR = 1.21728 | HVAC | SpaceHeat | SpaceHtg_eq | GasFurnace |  | 1 | 0 | 0 | 0.8 |  | NA | 0.8 | Gas Furnace | Cap-kBTUh | RTL | RETAIL - SINGLE-STORY LARGE | Existing | CZ14 | China Lake Area (CZ14) |  |  |  | 1000 sf | 14.9531 | 1.6615 | 16.6146 | Cap-kBTUh/1000 sf | 0 | 0 | 0 | 0 | 0 | 0 | 5.0647 | 5.3148 | 5.122 | 0 | 0 | 0 | 0 | 0 | 0 | 5.0647 | 5.3148 | 5.122 |  | 20 | 20 | 20 | 6.6667 | 0.5 | 65.1733 | 57.6533 | 57.6533 | 0 | 0 | 0 | 0 | 0 | 0 | 1 | 1 | 14.9531 | 1.6615 | [7 empty] | None | None | None | None
M-042 | HVAC - Gas Furnace | SDGE | COM | Gas | COMHVAC - Gas Furnace | Packaged Furnace (Weatherized) 92 AFUE, HIR = 1.13857 | Packaged Furnace (Weatherized) 78 AFUE, HIR = 1.24067 | Minimum Code as of 1-1-2015, Packaged Furnace (Weatherized) 81 AFUE; HIR = 1.21728 | HVAC | SpaceHeat | SpaceHtg_eq | GasFurnace |  | 1 | 0 | 0 | 0.8 |  | NA | 0.8 | Gas Furnace | Cap-kBTUh | RTL | RETAIL - SINGLE-STORY LARGE | Existing | CZ15 | Blythe Area (CZ15) |  |  |  | 1000 sf | 14.9531 | 1.6615 | 16.6146 | Cap-kBTUh/1000 sf | 0 | 0 | 0 | 0 | 0 | 0 | 1.3937 | 1.4408 | 1.4045 | 0 | 0 | 0 | 0 | 0 | 0 | 1.3937 | 1.4408 | 1.4045 |  | 20 | 20 | 20 | 6.6667 | 0.5 | 65.1733 | 57.6533 | 57.6533 | 0 | 0 | 0 | 0 | 0 | 0 | 1 | 1 | 14.9531 | 1.6615 | [7 empty] | None | None | None | None
M-042 | HVAC - Gas Furnace | SDGE | COM | Gas | COMHVAC - Gas Furnace | Packaged Furnace (Weatherized) 92 AFUE, HIR = 1.13857 | Packaged Furnace (Weatherized) 78 AFUE, HIR = 1.24067 | Minimum Code as of 1-1-2015, Packaged Furnace (Weatherized) 81 AFUE; HIR = 1.21728 | HVAC | SpaceHeat | SpaceHtg_eq | GasFurnace |  | 1 | 0 | 0 | 0.8 |  | NA | 0.8 | Gas Furnace | Cap-kBTUh | RTL | RETAIL - SINGLE-STORY LARGE | New | CZ15 | Blythe Area (CZ15) |  |  |  | 1000 sf | 14.9531 | 1.6615 | 16.6146 | Cap-kBTUh/1000 sf | 0 | 0 | 0 | 0 | 0 | 0 | 1.4211 | 1.4817 | 1.4211 | 0 | 0 | 0 | 0 | 0 | 0 | 1.4211 | 1.4817 | 1.4211 |  | 20 | 20 | 20 | 6.6667 | 0.5 | 65.1733 | 57.6533 | 57.6533 | 0 | 0 | 0 | 0 | 0 | 0 | 1 | 1 | 14.9531 | 1.6615 | [7 empty] | None | None | None | None
M-042 | HVAC - Gas Furnace | PGE | COM | Gas | COMHVAC - Gas Furnace | Packaged Furnace (Weatherized) 92 AFUE, HIR = 1.13857 | Packaged Furnace (Weatherized) 78 AFUE, HIR = 1.24067 | Minimum Code as of 1-1-2015, Packaged Furnace (Weatherized) 81 AFUE; HIR = 1.21728 | HVAC | SpaceHeat | SpaceHtg_eq | GasFurnace |  | 1 | 0 | 0 | 0.8 |  | NA | 0.8 | Gas Furnace | Cap-kBTUh | RTS | RETAIL - SMALL | Existing | CZ01 | Arcata Area (CZ01) |  |  |  | 1000 sf | 19.2704 | 2.1412 | 21.4115 | Cap-kBTUh/1000 sf | 0 | 0 | 0 | 0 | 0 | 0 | 8.5132 | 9.0928 | 8.646 | 0 | 0 | 0 | 0 | 0 | 0 | 8.5132 | 9.0928 | 8.646 |  | 20 | 20 | 20 | 6.6667 | 0.5 | 65.1494 | 57.6322 | 57.6322 | 0 | 0 | 0 | 0 | 0 | 0 | 1 | 1 | 19.2704 | 2.1412 | [7 empty] | None | None | None | None
M-042 | HVAC - Gas Furnace | PGE | COM | Gas | COMHVAC - Gas Furnace | Packaged Furnace (Weatherized) 92 AFUE, HIR = 1.13857 | Packaged Furnace (Weatherized) 78 AFUE, HIR = 1.24067 | Minimum Code as of 1-1-2015, Packaged Furnace (Weatherized) 81 AFUE; HIR = 1.21728 | HVAC | SpaceHeat | SpaceHtg_eq | GasFurnace |  | 1 | 0 | 0 | 0.8 |  | NA | 0.8 | Gas Furnace | Cap-kBTUh | RTS | RETAIL - SMALL | New | CZ01 | Arcata Area (CZ01) |  |  |  | 1000 sf | 19.2704 | 2.1412 | 21.4115 | Cap-kBTUh/1000 sf | 0 | 0 | 0 | 0 | 0 | 0 | 12.5831 | 13.2667 | 12.5831 | 0 | 0 | 0 | 0 | 0 | 0 | 12.5831 | 13.2667 | 12.5831 |  | 20 | 20 | 20 | 6.6667 | 0.5 | 65.1494 | 57.6322 | 57.6322 | 0 | 0 | 0 | 0 | 0 | 0 | 1 | 1 | 19.2704 | 2.1412 | [7 empty] | None | None | None | None
M-042 | HVAC - Gas Furnace | PGE | COM | Gas | COMHVAC - Gas Furnace | Packaged Furnace (Weatherized) 92 AFUE, HIR = 1.13857 | Packaged Furnace (Weatherized) 78 AFUE, HIR = 1.24067 | Minimum Code as of 1-1-2015, Packaged Furnace (Weatherized) 81 AFUE; HIR = 1.21728 | HVAC | SpaceHeat | SpaceHtg_eq | GasFurnace |  | 1 | 0 | 0 | 0.8 |  | NA | 0.8 | Gas Furnace | Cap-kBTUh | RTS | RETAIL - SMALL | Existing | CZ02 | Santa Rosa Area (CZ02) |  |  |  | 1000 sf | 19.2704 | 2.1412 | 21.4115 | Cap-kBTUh/1000 sf | 0 | 0 | 0 | 0 | 0 | 0 | 4.6595 | 5.0871 | 4.7575 | 0 | 0 | 0 | 0 | 0 | 0 | 4.6595 | 5.0871 | 4.7575 |  | 20 | 20 | 20 | 6.6667 | 0.5 | 65.1494 | 57.6322 | 57.6322 | 0 | 0 | 0 | 0 | 0 | 0 | 1 | 1 | 19.2704 | 2.1412 | [7 empty] | None | None | None | None
M-042 | HVAC - Gas Furnace | PGE | COM | Gas | COMHVAC - Gas Furnace | Packaged Furnace (Weatherized) 92 AFUE, HIR = 1.13857 | Packaged Furnace (Weatherized) 78 AFUE, HIR = 1.24067 | Minimum Code as of 1-1-2015, Packaged Furnace (Weatherized) 81 AFUE; HIR = 1.21728 | HVAC | SpaceHeat | SpaceHtg_eq | GasFurnace |  | 1 | 0 | 0 | 0.8 |  | NA | 0.8 | Gas Furnace | Cap-kBTUh | RTS | RETAIL - SMALL | New | CZ02 | Santa Rosa Area (CZ02) |  |  |  | 1000 sf | 19.2704 | 2.1412 | 21.4115 | Cap-kBTUh/1000 sf | 0 | 0 | 0 | 0 | 0 | 0 | 6.4374 | 6.9032 | 6.4374 | 0 | 0 | 0 | 0 | 0 | 0 | 6.4374 | 6.9032 | 6.4374 |  | 20 | 20 | 20 | 6.6667 | 0.5 | 65.1494 | 57.6322 | 57.6322 | 0 | 0 | 0 | 0 | 0 | 0 | 1 | 1 | 19.2704 | 2.1412 | [7 empty] | None | None | None | None
M-042 | HVAC - Gas Furnace | PGE | COM | Gas | COMHVAC - Gas Furnace | Packaged Furnace (Weatherized) 92 AFUE, HIR = 1.13857 | Packaged Furnace (Weatherized) 78 AFUE, HIR = 1.24067 | Minimum Code as of 1-1-2015, Packaged Furnace (Weatherized) 81 AFUE; HIR = 1.21728 | HVAC | SpaceHeat | SpaceHtg_eq | GasFurnace |  | 1 | 0 | 0 | 0.8 |  | NA | 0.8 | Gas Furnace | Cap-kBTUh | RTS | RETAIL - SMALL | Existing | CZ03 | Oakland Area (CZ03) |  |  |  | 1000 sf | 19.2704 | 2.1412 | 21.4115 | Cap-kBTUh/1000 sf | 0 | 0 | 0 | 0 | 0 | 0 | 4.1266 | 4.4719 | 4.2057 | 0 | 0 | 0 | 0 | 0 | 0 | 4.1266 | 4.4719 | 4.2057 |  | 20 | 20 | 20 | 6.6667 | 0.5 | 65.1494 | 57.6322 | 57.6322 | 0 | 0 | 0 | 0 | 0 | 0 | 1 | 1 | 19.2704 | 2.1412 | [7 empty] | None | None | None | None
M-042 | HVAC - Gas Furnace | SCG | COM | Gas | COMHVAC - Gas Furnace | Packaged Furnace (Weatherized) 92 AFUE, HIR = 1.13857 | Packaged Furnace (Weatherized) 78 AFUE, HIR = 1.24067 | Minimum Code as of 1-1-2015, Packaged Furnace (Weatherized) 81 AFUE; HIR = 1.21728 | HVAC | SpaceHeat | SpaceHtg_eq | GasFurnace |  | 1 | 0 | 0 | 0.8 |  | NA | 0.8 | Gas Furnace | Cap-kBTUh | RFF | RESTAURANT - FAST-FOOD | New | CZ13 | Fresno Area (CZ13) |  |  |  | 1000 sf | 17.1365 | 1.9041 | 19.0406 | Cap-kBTUh/1000 sf | 0 | 0 | 0 | 0 | 0 | 0 | 31.0398 | 32.5772 | 31.0398 | 0 | 0 | 0 | 0 | 0 | 0 | 31.0398 | 32.5772 | 31.0398 |  | 20 | 20 | 20 | 6.6667 | 0.5 | 65.1733 | 57.6533 | 57.6533 | 0 | 0 | 0 | 0 | 0 | 0 | 1 | 1 | 17.1365 | 1.9041 | [7 empty] | None | None | None | None
M-042 | HVAC - Gas Furnace | SCG | COM | Gas | COMHVAC - Gas Furnace | Packaged Furnace (Weatherized) 92 AFUE, HIR = 1.13857 | Packaged Furnace (Weatherized) 78 AFUE, HIR = 1.24067 | Minimum Code as of 1-1-2015, Packaged Furnace (Weatherized) 81 AFUE; HIR = 1.21728 | HVAC | SpaceHeat | SpaceHtg_eq | GasFurnace |  | 1 | 0 | 0 | 0.8 |  | NA | 0.8 | Gas Furnace | Cap-kBTUh | RFF | RESTAURANT - FAST-FOOD | Existing | CZ14 | China Lake Area (CZ14) |  |  |  | 1000 sf | 17.1365 | 1.9041 | 19.0406 | Cap-kBTUh/1000 sf | 0 | 0 | 0 | 0 | 0 | 0 | 27.0853 | 28.6233 | 27.4376 | 0 | 0 | 0 | 0 | 0 | 0 | 27.0853 | 28.6233 | 27.4376 |  | 20 | 20 | 20 | 6.6667 | 0.5 | 65.1733 | 57.6533 | 57.6533 | 0 | 0 | 0 | 0 | 0 | 0 | 1 | 1 | 17.1365 | 1.9041 | [7 empty] | None | None | None | None
M-042 | HVAC - Gas Furnace | SCG | COM | Gas | COMHVAC - Gas Furnace | Packaged Furnace (Weatherized) 92 AFUE, HIR = 1.13857 | Packaged Furnace (Weatherized) 78 AFUE, HIR = 1.24067 | Minimum Code as of 1-1-2015, Packaged Furnace (Weatherized) 81 AFUE; HIR = 1.21728 | HVAC | SpaceHeat | SpaceHtg_eq | GasFurnace |  | 1 | 0 | 0 | 0.8 |  | NA | 0.8 | Gas Furnace | Cap-kBTUh | RFF | RESTAURANT - FAST-FOOD | New | CZ14 | China Lake Area (CZ14) |  |  |  | 1000 sf | 17.1365 | 1.9041 | 19.0406 | Cap-kBTUh/1000 sf | 0 | 0 | 0 | 0 | 0 | 0 | 31.7059 | 33.385 | 31.7059 | 0 | 0 | 0 | 0 | 0 | 0 | 31.7059 | 33.385 | 31.7059 |  | 20 | 20 | 20 | 6.6667 | 0.5 | 65.1733 | 57.6533 | 57.6533 | 0 | 0 | 0 | 0 | 0 | 0 | 1 | 1 | 17.1365 | 1.9041 | [7 empty] | None | None | None | None
M-042 | HVAC - Gas Furnace | SCG | COM | Gas | COMHVAC - Gas Furnace | Packaged Furnace (Weatherized) 92 AFUE, HIR = 1.13857 | Packaged Furnace (Weatherized) 78 AFUE, HIR = 1.24067 | Minimum Code as of 1-1-2015, Packaged Furnace (Weatherized) 81 AFUE; HIR = 1.21728 | HVAC | SpaceHeat | SpaceHtg_eq | GasFurnace |  | 1 | 0 | 0 | 0.8 |  | NA | 0.8 | Gas Furnace | Cap-kBTUh | RFF | RESTAURANT - FAST-FOOD | Existing | CZ15 | Blythe Area (CZ15) |  |  |  | 1000 sf | 17.1365 | 1.9041 | 19.0406 | Cap-kBTUh/1000 sf | 0 | 0 | 0 | 0 | 0 | 0 | 11.4577 | 11.8363 | 11.5444 | 0 | 0 | 0 | 0 | 0 | 0 | 11.4577 | 11.8363 | 11.5444 |  | 20 | 20 | 20 | 6.6667 | 0.5 | 65.1733 | 57.6533 | 57.6533 | 0 | 0 | 0 | 0 | 0 | 0 | 1 | 1 | 17.1365 | 1.9041 | [7 empty] | None | None | None | None
M-042 | HVAC - Gas Furnace | SCG | COM | Gas | COMHVAC - Gas Furnace | Packaged Furnace (Weatherized) 92 AFUE, HIR = 1.13857 | Packaged Furnace (Weatherized) 78 AFUE, HIR = 1.24067 | Minimum Code as of 1-1-2015, Packaged Furnace (Weatherized) 81 AFUE; HIR = 1.21728 | HVAC | SpaceHeat | SpaceHtg_eq | GasFurnace |  | 1 | 0 | 0 | 0.8 |  | NA | 0.8 | Gas Furnace | Cap-kBTUh | RFF | RESTAURANT - FAST-FOOD | New | CZ15 | Blythe Area (CZ15) |  |  |  | 1000 sf | 17.1365 | 1.9041 | 19.0406 | Cap-kBTUh/1000 sf | 0 | 0 | 0 | 0 | 0 | 0 | 14.4531 | 14.8841 | 14.4531 | 0 | 0 | 0 | 0 | 0 | 0 | 14.4531 | 14.8841 | 14.4531 |  | 20 | 20 | 20 | 6.6667 | 0.5 | 65.1733 | 57.6533 | 57.6533 | 0 | 0 | 0 | 0 | 0 | 0 | 1 | 1 | 17.1365 | 1.9041 | [7 empty] | None | None | None | None
M-042 | HVAC - Gas Furnace | SCG | COM | Gas | COMHVAC - Gas Furnace | Packaged Furnace (Weatherized) 92 AFUE, HIR = 1.13857 | Packaged Furnace (Weatherized) 78 AFUE, HIR = 1.24067 | Minimum Code as of 1-1-2015, Packaged Furnace (Weatherized) 81 AFUE; HIR = 1.21728 | HVAC | SpaceHeat | SpaceHtg_eq | GasFurnace |  | 1 | 0 | 0 | 0.8 |  | NA | 0.8 | Gas Furnace | Cap-kBTUh | RFF | RESTAURANT - FAST-FOOD | Existing | CZ16 | Mount Shasta Area (CZ16) |  |  |  | 1000 sf | 17.1365 | 1.9041 | 19.0406 | Cap-kBTUh/1000 sf | 0 | 0 | 0 | 0 | 0 | 0 | 50.3854 | 54.185 | 51.2559 | 0 | 0 | 0 | 0 | 0 | 0 | 50.3854 | 54.185 | 51.2559 |  | 20 | 20 | 20 | 6.6667 | 0.5 | 65.1733 | 57.6533 | 57.6533 | 0 | 0 | 0 | 0 | 0 | 0 | 1 | 1 | 17.1365 | 1.9041 | [7 empty] | None | None | None | None
M-042 | HVAC - Gas Furnace | SCG | COM | Gas | COMHVAC - Gas Furnace | Packaged Furnace (Weatherized) 92 AFUE, HIR = 1.13857 | Packaged Furnace (Weatherized) 78 AFUE, HIR = 1.24067 | Minimum Code as of 1-1-2015, Packaged Furnace (Weatherized) 81 AFUE; HIR = 1.21728 | HVAC | SpaceHeat | SpaceHtg_eq | GasFurnace |  | 1 | 0 | 0 | 0.8 |  | NA | 0.8 | Gas Furnace | Cap-kBTUh | RFF | RESTAURANT - FAST-FOOD | New | CZ16 | Mount Shasta Area (CZ16) |  |  |  | 1000 sf | 17.1365 | 1.9041 | 19.0406 | Cap-kBTUh/1000 sf | 0 | 0 | 0 | 0 | 0 | 0 | 50.9433 | 54.8209 | 50.9433 | 0 | 0 | 0 | 0 | 0 | 0 | 50.9433 | 54.8209 | 50.9433 |  | 20 | 20 | 20 | 6.6667 | 0.5 | 65.1733 | 57.6533 | 57.6533 | 0 | 0 | 0 | 0 | 0 | 0 | 1 | 1 | 17.1365 | 1.9041 | [7 empty] | None | None | None | None
M-042 | HVAC - Gas Furnace | SDGE | COM | Gas | COMHVAC - Gas Furnace | Packaged Furnace (Weatherized) 92 AFUE, HIR = 1.13857 | Packaged Furnace (Weatherized) 78 AFUE, HIR = 1.24067 | Minimum Code as of 1-1-2015, Packaged Furnace (Weatherized) 81 AFUE; HIR = 1.21728 | HVAC | SpaceHeat | SpaceHtg_eq | GasFurnace |  | 1 | 0 | 0 | 0.8 |  | NA | 0.8 | Gas Furnace | Cap-kBTUh | RFF | RESTAURANT - FAST-FOOD | Existing | CZ06 | Los Angeles Area (CZ06) |  |  |  | 1000 sf | 14.9531 | 1.6615 | 16.6146 | Cap-kBTUh/1000 sf | 0 | 0 | 0 | 0 | 0 | 0 | 20.5581 | 21.2642 | 20.7199 | 0 | 0 | 0 | 0 | 0 | 0 | 20.5581 | 21.2642 | 20.7199 |  | 20 | 20 | 20 | 6.6667 | 0.5 | 65.1733 | 57.6533 | 57.6533 | 0 | 0 | 0 | 0 | 0 | 0 | 1 | 1 | 14.9531 | 1.6615 | [7 empty] | None | None | None | None
M-042 | HVAC - Gas Furnace | SDGE | COM | Gas | COMHVAC - Gas Furnace | Packaged Furnace (Weatherized) 92 AFUE, HIR = 1.13857 | Packaged Furnace (Weatherized) 78 AFUE, HIR = 1.24067 | Minimum Code as of 1-1-2015, Packaged Furnace (Weatherized) 81 AFUE; HIR = 1.21728 | HVAC | SpaceHeat | SpaceHtg_eq | GasFurnace |  | 1 | 0 | 0 | 0.8 |  | NA | 0.8 | Gas Furnace | Cap-kBTUh | RFF | RESTAURANT - FAST-FOOD | New | CZ06 | Los Angeles Area (CZ06) |  |  |  | 1000 sf | 14.9531 | 1.6615 | 16.6146 | Cap-kBTUh/1000 sf | 0 | 0 | 0 | 0 | 0 | 0 | 24.9444 | 25.833 | 24.9444 | 0 | 0 | 0 | 0 | 0 | 0 | 24.9444 | 25.833 | 24.9444 |  | 20 | 20 | 20 | 6.6667 | 0.5 | 65.1733 | 57.6533 | 57.6533 | 0 | 0 | 0 | 0 | 0 | 0 | 1 | 1 | 14.9531 | 1.6615 | [7 empty] | None | None | None | None
M-042 | HVAC - Gas Furnace | SDGE | COM | Gas | COMHVAC - Gas Furnace | Packaged Furnace (Weatherized) 92 AFUE, HIR = 1.13857 | Packaged Furnace (Weatherized) 78 AFUE, HIR = 1.24067 | Minimum Code as of 1-1-2015, Packaged Furnace (Weatherized) 81 AFUE; HIR = 1.21728 | HVAC | SpaceHeat | SpaceHtg_eq | GasFurnace |  | 1 | 0 | 0 | 0.8 |  | NA | 0.8 | Gas Furnace | Cap-kBTUh | RFF | RESTAURANT - FAST-FOOD | Existing | CZ07 | San Diego Area (CZ07) |  |  |  | 1000 sf | 14.9531 | 1.6615 | 16.6146 | Cap-kBTUh/1000 sf | 0 | 0 | 0 | 0 | 0 | 0 | 21.4831 | 22.2154 | 21.6509 | 0 | 0 | 0 | 0 | 0 | 0 | 21.4831 | 22.2154 | 21.6509 |  | 20 | 20 | 20 | 6.6667 | 0.5 | 65.1733 | 57.6533 | 57.6533 | 0 | 0 | 0 | 0 | 0 | 0 | 1 | 1 | 14.9531 | 1.6615 | [7 empty] | None | None | None | None
M-042 | HVAC - Gas Furnace | SDGE | COM | Gas | COMHVAC - Gas Furnace | Packaged Furnace (Weatherized) 92 AFUE, HIR = 1.13857 | Packaged Furnace (Weatherized) 78 AFUE, HIR = 1.24067 | Minimum Code as of 1-1-2015, Packaged Furnace (Weatherized) 81 AFUE; HIR = 1.21728 | HVAC | SpaceHeat | SpaceHtg_eq | GasFurnace |  | 1 | 0 | 0 | 0.8 |  | NA | 0.8 | Gas Furnace | Cap-kBTUh | RFF | RESTAURANT - FAST-FOOD | New | CZ07 | San Diego Area (CZ07) |  |  |  | 1000 sf | 14.9531 | 1.6615 | 16.6146 | Cap-kBTUh/1000 sf | 0 | 0 | 0 | 0 | 0 | 0 | 25.1216 | 26.0488 | 25.1216 | 0 | 0 | 0 | 0 | 0 | 0 | 25.1216 | 26.0488 | 25.1216 |  | 20 | 20 | 20 | 6.6667 | 0.5 | 65.1733 | 57.6533 | 57.6533 | 0 | 0 | 0 | 0 | 0 | 0 | 1 | 1 | 14.9531 | 1.6615 | [7 empty] | None | None | None | None
M-042 | HVAC - Gas Furnace | SDGE | COM | Gas | COMHVAC - Gas Furnace | Packaged Furnace (Weatherized) 92 AFUE, HIR = 1.13857 | Packaged Furnace (Weatherized) 78 AFUE, HIR = 1.24067 | Minimum Code as of 1-1-2015, Packaged Furnace (Weatherized) 81 AFUE; HIR = 1.21728 | HVAC | SpaceHeat | SpaceHtg_eq | GasFurnace |  | 1 | 0 | 0 | 0.8 |  | NA | 0.8 | Gas Furnace | Cap-kBTUh | RFF | RESTAURANT - FAST-FOOD | New | CZ08 | El Toro Area (CZ08) |  |  |  | 1000 sf | 14.9531 | 1.6615 | 16.6146 | Cap-kBTUh/1000 sf | 0 | 0 | 0 | 0 | 0 | 0 | 22.7227 | 23.5738 | 22.7227 | 0 | 0 | 0 | 0 | 0 | 0 | 22.7227 | 23.5738 | 22.7227 |  | 20 | 20 | 20 | 6.6667 | 0.5 | 65.1733 | 57.6533 | 57.6533 | 0 | 0 | 0 | 0 | 0 | 0 | 1 | 1 | 14.9531 | 1.6615 | [7 empty] | None | None | None | None
M-042 | HVAC - Gas Furnace | SDGE | COM | Gas | COMHVAC - Gas Furnace | Packaged Furnace (Weatherized) 92 AFUE, HIR = 1.13857 | Packaged Furnace (Weatherized) 78 AFUE, HIR = 1.24067 | Minimum Code as of 1-1-2015, Packaged Furnace (Weatherized) 81 AFUE; HIR = 1.21728 | HVAC | SpaceHeat | SpaceHtg_eq | GasFurnace |  | 1 | 0 | 0 | 0.8 |  | NA | 0.8 | Gas Furnace | Cap-kBTUh | RFF | RESTAURANT - FAST-FOOD | Existing | CZ08 | El Toro Area (CZ08) |  |  |  | 1000 sf | 14.9531 | 1.6615 | 16.6146 | Cap-kBTUh/1000 sf | 0 | 0 | 0 | 0 | 0 | 0 | 19.2335 | 19.9321 | 19.3935 | 0 | 0 | 0 | 0 | 0 | 0 | 19.2335 | 19.9321 | 19.3935 |  | 20 | 20 | 20 | 6.6667 | 0.5 | 65.1733 | 57.6533 | 57.6533 | 0 | 0 | 0 | 0 | 0 | 0 | 1 | 1 | 14.9531 | 1.6615 | [7 empty] | None | None | None | None
M-042 | HVAC - Gas Furnace | SDGE | COM | Gas | COMHVAC - Gas Furnace | Packaged Furnace (Weatherized) 92 AFUE, HIR = 1.13857 | Packaged Furnace (Weatherized) 78 AFUE, HIR = 1.24067 | Minimum Code as of 1-1-2015, Packaged Furnace (Weatherized) 81 AFUE; HIR = 1.21728 | HVAC | SpaceHeat | SpaceHtg_eq | GasFurnace |  | 1 | 0 | 0 | 0.8 |  | NA | 0.8 | Gas Furnace | Cap-kBTUh | RFF | RESTAURANT - FAST-FOOD | Existing | CZ10 | San Bernardino Area (CZ10) |  |  |  | 1000 sf | 14.9531 | 1.6615 | 16.6146 | Cap-kBTUh/1000 sf | 0 | 0 | 0 | 0 | 0 | 0 | 21.3573 | 22.0773 | 21.5223 | 0 | 0 | 0 | 0 | 0 | 0 | 21.3573 | 22.0773 | 21.5223 |  | 20 | 20 | 20 | 6.6667 | 0.5 | 65.1733 | 57.6533 | 57.6533 | 0 | 0 | 0 | 0 | 0 | 0 | 1 | 1 | 14.9531 | 1.6615 | [7 empty] | None | None | None | None
M-042 | HVAC - Gas Furnace | SDGE | COM | Gas | COMHVAC - Gas Furnace | Packaged Furnace (Weatherized) 92 AFUE, HIR = 1.13857 | Packaged Furnace (Weatherized) 78 AFUE, HIR = 1.24067 | Minimum Code as of 1-1-2015, Packaged Furnace (Weatherized) 81 AFUE; HIR = 1.21728 | HVAC | SpaceHeat | SpaceHtg_eq | GasFurnace |  | 1 | 0 | 0 | 0.8 |  | NA | 0.8 | Gas Furnace | Cap-kBTUh | RFF | RESTAURANT - FAST-FOOD | New | CZ10 | San Bernardino Area (CZ10) |  |  |  | 1000 sf | 14.9531 | 1.6615 | 16.6146 | Cap-kBTUh/1000 sf | 0 | 0 | 0 | 0 | 0 | 0 | 25.4159 | 26.242 | 25.4159 | 0 | 0 | 0 | 0 | 0 | 0 | 25.4159 | 26.242 | 25.4159 |  | 20 | 20 | 20 | 6.6667 | 0.5 | 65.1733 | 57.6533 | 57.6533 | 0 | 0 | 0 | 0 | 0 | 0 | 1 | 1 | 14.9531 | 1.6615 | [7 empty] | None | None | None | None
M-042 | HVAC - Gas Furnace | SDGE | COM | Gas | COMHVAC - Gas Furnace | Packaged Furnace (Weatherized) 92 AFUE, HIR = 1.13857 | Packaged Furnace (Weatherized) 78 AFUE, HIR = 1.24067 | Minimum Code as of 1-1-2015, Packaged Furnace (Weatherized) 81 AFUE; HIR = 1.21728 | HVAC | SpaceHeat | SpaceHtg_eq | GasFurnace |  | 1 | 0 | 0 | 0.8 |  | NA | 0.8 | Gas Furnace | Cap-kBTUh | RFF | RESTAURANT - FAST-FOOD | New | CZ14 | China Lake Area (CZ14) |  |  |  | 1000 sf | 14.9531 | 1.6615 | 16.6146 | Cap-kBTUh/1000 sf | 0 | 0 | 0 | 0 | 0 | 0 | 31.7329 | 33.4134 | 31.7329 | 0 | 0 | 0 | 0 | 0 | 0 | 31.7329 | 33.4134 | 31.7329 |  | 20 | 20 | 20 | 6.6667 | 0.5 | 65.1733 | 57.6533 | 57.6533 | 0 | 0 | 0 | 0 | 0 | 0 | 1 | 1 | 14.9531 | 1.6615 | [7 empty] | None | None | None | None
M-042 | HVAC - Gas Furnace | PGE | COM | Gas | COMHVAC - Gas Furnace | Packaged Furnace (Weatherized) 92 AFUE, HIR = 1.13857 | Packaged Furnace (Weatherized) 78 AFUE, HIR = 1.24067 | Minimum Code as of 1-1-2015, Packaged Furnace (Weatherized) 81 AFUE; HIR = 1.21728 | HVAC | SpaceHeat | SpaceHtg_eq | GasFurnace |  | 1 | 0 | 0 | 0.8 |  | NA | 0.8 | Gas Furnace | Cap-kBTUh | RSD | RESTAURANT - SIT-DOWN | New | CZ01 | Arcata Area (CZ01) |  |  |  | 1000 sf | 19.2704 | 2.1412 | 21.4115 | Cap-kBTUh/1000 sf | 0 | 0 | 0 | 0 | 0 | 0 | 5.9389 | 8.2276 | 5.9389 | 0 | 0 | 0 | 0 | 0 | 0 | 5.9389 | 8.2276 | 5.9389 |  | 20 | 20 | 20 | 6.6667 | 0.5 | 65.1494 | 57.6322 | 57.6322 | 0 | 0 | 0 | 0 | 0 | 0 | 1 | 1 | 19.2704 | 2.1412 | [7 empty] | None | None | None | None
M-042 | HVAC - Gas Furnace | PGE | COM | Gas | COMHVAC - Gas Furnace | Packaged Furnace (Weatherized) 92 AFUE, HIR = 1.13857 | Packaged Furnace (Weatherized) 78 AFUE, HIR = 1.24067 | Minimum Code as of 1-1-2015, Packaged Furnace (Weatherized) 81 AFUE; HIR = 1.21728 | HVAC | SpaceHeat | SpaceHtg_eq | GasFurnace |  | 1 | 0 | 0 | 0.8 |  | NA | 0.8 | Gas Furnace | Cap-kBTUh | RSD | RESTAURANT - SIT-DOWN | Existing | CZ02 | Santa Rosa Area (CZ02) |  |  |  | 1000 sf | 19.2704 | 2.1412 | 21.4115 | Cap-kBTUh/1000 sf | 0 | 0 | 0 | 0 | 0 | 0 | 17.3723 | 18.9468 | 17.733 | 0 | 0 | 0 | 0 | 0 | 0 | 17.3723 | 18.9468 | 17.733 |  | 20 | 20 | 20 | 6.6667 | 0.5 | 65.1494 | 57.6322 | 57.6322 | 0 | 0 | 0 | 0 | 0 | 0 | 1 | 1 | 19.2704 | 2.1412 | [7 empty] | None | None | None | None
M-042 | HVAC - Gas Furnace | PGE | COM | Gas | COMHVAC - Gas Furnace | Packaged Furnace (Weatherized) 92 AFUE, HIR = 1.13857 | Packaged Furnace (Weatherized) 78 AFUE, HIR = 1.24067 | Minimum Code as of 1-1-2015, Packaged Furnace (Weatherized) 81 AFUE; HIR = 1.21728 | HVAC | SpaceHeat | SpaceHtg_eq | GasFurnace |  | 1 | 0 | 0 | 0.8 |  | NA | 0.8 | Gas Furnace | Cap-kBTUh | RSD | RESTAURANT - SIT-DOWN | New | CZ02 | Santa Rosa Area (CZ02) |  |  |  | 1000 sf | 19.2704 | 2.1412 | 21.4115 | Cap-kBTUh/1000 sf | 0 | 0 | 0 | 0 | 0 | 0 | 17.6891 | 19.2494 | 17.6891 | 0 | 0 | 0 | 0 | 0 | 0 | 17.6891 | 19.2494 | 17.6891 |  | 20 | 20 | 20 | 6.6667 | 0.5 | 65.1494 | 57.6322 | 57.6322 | 0 | 0 | 0 | 0 | 0 | 0 | 1 | 1 | 19.2704 | 2.1412 | [7 empty] | None | None | None | None
M-042 | HVAC - Gas Furnace | PGE | COM | Gas | COMHVAC - Gas Furnace | Packaged Furnace (Weatherized) 92 AFUE, HIR = 1.13857 | Packaged Furnace (Weatherized) 78 AFUE, HIR = 1.24067 | Minimum Code as of 1-1-2015, Packaged Furnace (Weatherized) 81 AFUE; HIR = 1.21728 | HVAC | SpaceHeat | SpaceHtg_eq | GasFurnace |  | 1 | 0 | 0 | 0.8 |  | NA | 0.8 | Gas Furnace | Cap-kBTUh | RSD | RESTAURANT - SIT-DOWN | Existing | CZ03 | Oakland Area (CZ03) |  |  |  | 1000 sf | 19.2704 | 2.1412 | 21.4115 | Cap-kBTUh/1000 sf | 0 | 0 | 0 | 0 | 0 | 0 | 18.2563 | 19.6557 | 18.5769 | 0 | 0 | 0 | 0 | 0 | 0 | 18.2563 | 19.6557 | 18.5769 |  | 20 | 20 | 20 | 6.6667 | 0.5 | 65.1494 | 57.6322 | 57.6322 | 0 | 0 | 0 | 0 | 0 | 0 | 1 | 1 | 19.2704 | 2.1412 | [7 empty] | None | None | None | None
M-042 | HVAC - Gas Furnace | PGE | COM | Gas | COMHVAC - Gas Furnace | Packaged Furnace (Weatherized) 92 AFUE, HIR = 1.13857 | Packaged Furnace (Weatherized) 78 AFUE, HIR = 1.24067 | Minimum Code as of 1-1-2015, Packaged Furnace (Weatherized) 81 AFUE; HIR = 1.21728 | HVAC | SpaceHeat | SpaceHtg_eq | GasFurnace |  | 1 | 0 | 0 | 0.8 |  | NA | 0.8 | Gas Furnace | Cap-kBTUh | RSD | RESTAURANT - SIT-DOWN | New | CZ03 | Oakland Area (CZ03) |  |  |  | 1000 sf | 19.2704 | 2.1412 | 21.4115 | Cap-kBTUh/1000 sf | 0 | 0 | 0 | 0 | 0 | 0 | 10.4116 | 11.8414 | 10.4116 | 0 | 0 | 0 | 0 | 0 | 0 | 10.4116 | 11.8414 | 10.4116 |  | 20 | 20 | 20 | 6.6667 | 0.5 | 65.1494 | 57.6322 | 57.6322 | 0 | 0 | 0 | 0 | 0 | 0 | 1 | 1 | 19.2704 | 2.1412 | [7 empty] | None | None | None | None
M-042 | HVAC - Gas Furnace | PGE | COM | Gas | COMHVAC - Gas Furnace | Packaged Furnace (Weatherized) 92 AFUE, HIR = 1.13857 | Packaged Furnace (Weatherized) 78 AFUE, HIR = 1.24067 | Minimum Code as of 1-1-2015, Packaged Furnace (Weatherized) 81 AFUE; HIR = 1.21728 | HVAC | SpaceHeat | SpaceHtg_eq | GasFurnace |  | 1 | 0 | 0 | 0.8 |  | NA | 0.8 | Gas Furnace | Cap-kBTUh | RSD | RESTAURANT - SIT-DOWN | New | CZ04 | Sunnyvale Area (CZ04) |  |  |  | 1000 sf | 19.2704 | 2.1412 | 21.4115 | Cap-kBTUh/1000 sf | 0 | 0 | 0 | 0 | 0 | 0 | 13.0266 | 14.2023 | 13.0266 | 0 | 0 | 0 | 0 | 0 | 0 | 13.0266 | 14.2023 | 13.0266 |  | 20 | 20 | 20 | 6.6667 | 0.5 | 65.1494 | 57.6322 | 57.6322 | 0 | 0 | 0 | 0 | 0 | 0 | 1 | 1 | 19.2704 | 2.1412 | [7 empty] | None | None | None | None
M-042 | HVAC - Gas Furnace | PGE | COM | Gas | COMHVAC - Gas Furnace | Packaged Furnace (Weatherized) 92 AFUE, HIR = 1.13857 | Packaged Furnace (Weatherized) 78 AFUE, HIR = 1.24067 | Minimum Code as of 1-1-2015, Packaged Furnace (Weatherized) 81 AFUE; HIR = 1.21728 | HVAC | SpaceHeat | SpaceHtg_eq | GasFurnace |  | 1 | 0 | 0 | 0.8 |  | NA | 0.8 | Gas Furnace | Cap-kBTUh | RSD | RESTAURANT - SIT-DOWN | Existing | CZ04 | Sunnyvale Area (CZ04) |  |  |  | 1000 sf | 19.2704 | 2.1412 | 21.4115 | Cap-kBTUh/1000 sf | 0 | 0 | 0 | 0 | 0 | 0 | 12.4454 | 13.6067 | 12.7115 | 0 | 0 | 0 | 0 | 0 | 0 | 12.4454 | 13.6067 | 12.7115 |  | 20 | 20 | 20 | 6.6667 | 0.5 | 65.1494 | 57.6322 | 57.6322 | 0 | 0 | 0 | 0 | 0 | 0 | 1 | 1 | 19.2704 | 2.1412 | [7 empty] | None | None | None | None
M-042 | HVAC - Gas Furnace | PGE | COM | Gas | COMHVAC - Gas Furnace | Packaged Furnace (Weatherized) 92 AFUE, HIR = 1.13857 | Packaged Furnace (Weatherized) 78 AFUE, HIR = 1.24067 | Minimum Code as of 1-1-2015, Packaged Furnace (Weatherized) 81 AFUE; HIR = 1.21728 | HVAC | SpaceHeat | SpaceHtg_eq | GasFurnace |  | 1 | 0 | 0 | 0.8 |  | NA | 0.8 | Gas Furnace | Cap-kBTUh | RSD | RESTAURANT - SIT-DOWN | New | CZ05 | Santa Maria Area (CZ05) |  |  |  | 1000 sf | 19.2704 | 2.1412 | 21.4115 | Cap-kBTUh/1000 sf | 0 | 0 | 0 | 0 | 0 | 0 | 6.0224 | 7.1905 | 6.0224 | 0 | 0 | 0 | 0 | 0 | 0 | 6.0224 | 7.1905 | 6.0224 |  | 20 | 20 | 20 | 6.6667 | 0.5 | 65.1494 | 57.6322 | 57.6322 | 0 | 0 | 0 | 0 | 0 | 0 | 1 | 1 | 19.2704 | 2.1412 | [7 empty] | None | None | None | None
M-042 | HVAC - Gas Furnace | PGE | COM | Gas | COMHVAC - Gas Furnace | Packaged Furnace (Weatherized) 92 AFUE, HIR = 1.13857 | Packaged Furnace (Weatherized) 78 AFUE, HIR = 1.24067 | Minimum Code as of 1-1-2015, Packaged Furnace (Weatherized) 81 AFUE; HIR = 1.21728 | HVAC | SpaceHeat | SpaceHtg_eq | GasFurnace |  | 1 | 0 | 0 | 0.8 |  | NA | 0.8 | Gas Furnace | Cap-kBTUh | RSD | RESTAURANT - SIT-DOWN | Existing | CZ05 | Santa Maria Area (CZ05) |  |  |  | 1000 sf | 19.2704 | 2.1412 | 21.4115 | Cap-kBTUh/1000 sf | 0 | 0 | 0 | 0 | 0 | 0 | 18.2091 | 19.3565 | 18.4719 | 0 | 0 | 0 | 0 | 0 | 0 | 18.2091 | 19.3565 | 18.4719 |  | 20 | 20 | 20 | 6.6667 | 0.5 | 65.1494 | 57.6322 | 57.6322 | 0 | 0 | 0 | 0 | 0 | 0 | 1 | 1 | 19.2704 | 2.1412 | [7 empty] | None | None | None | None
M-042 | HVAC - Gas Furnace | PGE | COM | Gas | COMHVAC - Gas Furnace | Packaged Furnace (Weatherized) 92 AFUE, HIR = 1.13857 | Packaged Furnace (Weatherized) 78 AFUE, HIR = 1.24067 | Minimum Code as of 1-1-2015, Packaged Furnace (Weatherized) 81 AFUE; HIR = 1.21728 | HVAC | SpaceHeat | SpaceHtg_eq | GasFurnace |  | 1 | 0 | 0 | 0.8 |  | NA | 0.8 | Gas Furnace | Cap-kBTUh | RSD | RESTAURANT - SIT-DOWN | Existing | CZ11 | Red Bluff Area (CZ11) |  |  |  | 1000 sf | 19.2704 | 2.1412 | 21.4115 | Cap-kBTUh/1000 sf | 0 | 0 | 0 | 0 | 0 | 0 | 15.8094 | 17.3686 | 16.1666 | 0 | 0 | 0 | 0 | 0 | 0 | 15.8094 | 17.3686 | 16.1666 |  | 20 | 20 | 20 | 6.6667 | 0.5 | 65.1494 | 57.6322 | 57.6322 | 0 | 0 | 0 | 0 | 0 | 0 | 1 | 1 | 19.2704 | 2.1412 | [7 empty] | None | None | None | None
M-042 | HVAC - Gas Furnace | PGE | COM | Gas | COMHVAC - Gas Furnace | Packaged Furnace (Weatherized) 92 AFUE, HIR = 1.13857 | Packaged Furnace (Weatherized) 78 AFUE, HIR = 1.24067 | Minimum Code as of 1-1-2015, Packaged Furnace (Weatherized) 81 AFUE; HIR = 1.21728 | HVAC | SpaceHeat | SpaceHtg_eq | GasFurnace |  | 1 | 0 | 0 | 0.8 |  | NA | 0.8 | Gas Furnace | Cap-kBTUh | RSD | RESTAURANT - SIT-DOWN | New | CZ11 | Red Bluff Area (CZ11) |  |  |  | 1000 sf | 19.2704 | 2.1412 | 21.4115 | Cap-kBTUh/1000 sf | 0 | 0 | 0 | 0 | 0 | 0 | 16.3357 | 17.8331 | 16.3357 | 0 | 0 | 0 | 0 | 0 | 0 | 16.3357 | 17.8331 | 16.3357 |  | 20 | 20 | 20 | 6.6667 | 0.5 | 65.1494 | 57.6322 | 57.6322 | 0 | 0 | 0 | 0 | 0 | 0 | 1 | 1 | 19.2704 | 2.1412 | [7 empty] | None | None | None | None
M-042 | HVAC - Gas Furnace | PGE | COM | Gas | COMHVAC - Gas Furnace | Packaged Furnace (Weatherized) 92 AFUE, HIR = 1.13857 | Packaged Furnace (Weatherized) 78 AFUE, HIR = 1.24067 | Minimum Code as of 1-1-2015, Packaged Furnace (Weatherized) 81 AFUE; HIR = 1.21728 | HVAC | SpaceHeat | SpaceHtg_eq | GasFurnace |  | 1 | 0 | 0 | 0.8 |  | NA | 0.8 | Gas Furnace | Cap-kBTUh | RSD | RESTAURANT - SIT-DOWN | Existing | CZ12 | Sacramento Area (CZ12) |  |  |  | 1000 sf | 19.2704 | 2.1412 | 21.4115 | Cap-kBTUh/1000 sf | 0 | 0 | 0 | 0 | 0 | 0 | 16.2164 | 17.6996 | 16.5562 | 0 | 0 | 0 | 0 | 0 | 0 | 16.2164 | 17.6996 | 16.5562 |  | 20 | 20 | 20 | 6.6667 | 0.5 | 65.1494 | 57.6322 | 57.6322 | 0 | 0 | 0 | 0 | 0 | 0 | 1 | 1 | 19.2704 | 2.1412 | [7 empty] | None | None | None | None
M-042 | HVAC - Gas Furnace | PGE | COM | Gas | COMHVAC - Gas Furnace | Packaged Furnace (Weatherized) 92 AFUE, HIR = 1.13857 | Packaged Furnace (Weatherized) 78 AFUE, HIR = 1.24067 | Minimum Code as of 1-1-2015, Packaged Furnace (Weatherized) 81 AFUE; HIR = 1.21728 | HVAC | SpaceHeat | SpaceHtg_eq | GasFurnace |  | 1 | 0 | 0 | 0.8 |  | NA | 0.8 | Gas Furnace | Cap-kBTUh | RSD | RESTAURANT - SIT-DOWN | New | CZ12 | Sacramento Area (CZ12) |  |  |  | 1000 sf | 19.2704 | 2.1412 | 21.4115 | Cap-kBTUh/1000 sf | 0 | 0 | 0 | 0 | 0 | 0 | 16.4738 | 17.9189 | 16.4738 | 0 | 0 | 0 | 0 | 0 | 0 | 16.4738 | 17.9189 | 16.4738 |  | 20 | 20 | 20 | 6.6667 | 0.5 | 65.1494 | 57.6322 | 57.6322 | 0 | 0 | 0 | 0 | 0 | 0 | 1 | 1 | 19.2704 | 2.1412 | [7 empty] | None | None | None | None
M-042 | HVAC - Gas Furnace | PGE | COM | Gas | COMHVAC - Gas Furnace | Packaged Furnace (Weatherized) 92 AFUE, HIR = 1.13857 | Packaged Furnace (Weatherized) 78 AFUE, HIR = 1.24067 | Minimum Code as of 1-1-2015, Packaged Furnace (Weatherized) 81 AFUE; HIR = 1.21728 | HVAC | SpaceHeat | SpaceHtg_eq | GasFurnace |  | 1 | 0 | 0 | 0.8 |  | NA | 0.8 | Gas Furnace | Cap-kBTUh | RSD | RESTAURANT - SIT-DOWN | Existing | CZ13 | Fresno Area (CZ13) |  |  |  | 1000 sf | 19.2704 | 2.1412 | 21.4115 | Cap-kBTUh/1000 sf | 0 | 0 | 0 | 0 | 0 | 0 | 15.3032 | 16.4837 | 15.5736 | 0 | 0 | 0 | 0 | 0 | 0 | 15.3032 | 16.4837 | 15.5736 |  | 20 | 20 | 20 | 6.6667 | 0.5 | 65.1494 | 57.6322 | 57.6322 | 0 | 0 | 0 | 0 | 0 | 0 | 1 | 1 | 19.2704 | 2.1412 | [7 empty] | None | None | None | None
M-042 | HVAC - Gas Furnace | PGE | COM | Gas | COMHVAC - Gas Furnace | Packaged Furnace (Weatherized) 92 AFUE, HIR = 1.13857 | Packaged Furnace (Weatherized) 78 AFUE, HIR = 1.24067 | Minimum Code as of 1-1-2015, Packaged Furnace (Weatherized) 81 AFUE; HIR = 1.21728 | HVAC | SpaceHeat | SpaceHtg_eq | GasFurnace |  | 1 | 0 | 0 | 0.8 |  | NA | 0.8 | Gas Furnace | Cap-kBTUh | RSD | RESTAURANT - SIT-DOWN | New | CZ13 | Fresno Area (CZ13) |  |  |  | 1000 sf | 19.2704 | 2.1412 | 21.4115 | Cap-kBTUh/1000 sf | 0 | 0 | 0 | 0 | 0 | 0 | 15.9351 | 17.0864 | 15.9351 | 0 | 0 | 0 | 0 | 0 | 0 | 15.9351 | 17.0864 | 15.9351 |  | 20 | 20 | 20 | 6.6667 | 0.5 | 65.1494 | 57.6322 | 57.6322 | 0 | 0 | 0 | 0 | 0 | 0 | 1 | 1 | 19.2704 | 2.1412 | [7 empty] | None | None | None | None
M-042 | HVAC - Gas Furnace | PGE | COM | Gas | COMHVAC - Gas Furnace | Packaged Furnace (Weatherized) 92 AFUE, HIR = 1.13857 | Packaged Furnace (Weatherized) 78 AFUE, HIR = 1.24067 | Minimum Code as of 1-1-2015, Packaged Furnace (Weatherized) 81 AFUE; HIR = 1.21728 | HVAC | SpaceHeat | SpaceHtg_eq | GasFurnace |  | 1 | 0 | 0 | 0.8 |  | NA | 0.8 | Gas Furnace | Cap-kBTUh | RSD | RESTAURANT - SIT-DOWN | Existing | CZ16 | Mount Shasta Area (CZ16) |  |  |  | 1000 sf | 19.2704 | 2.1412 | 21.4115 | Cap-kBTUh/1000 sf | 0 | 0 | 0 | 0 | 0 | 0 | 33.966 | 36.8794 | 34.6335 | 0 | 0 | 0 | 0 | 0 | 0 | 33.966 | 36.8794 | 34.6335 |  | 20 | 20 | 20 | 6.6667 | 0.5 | 65.1494 | 57.6322 | 57.6322 | 0 | 0 | 0 | 0 | 0 | 0 | 1 | 1 | 19.2704 | 2.1412 | [7 empty] | None | None | None | None
M-042 | HVAC - Gas Furnace | PGE | COM | Gas | COMHVAC - Gas Furnace | Packaged Furnace (Weatherized) 92 AFUE, HIR = 1.13857 | Packaged Furnace (Weatherized) 78 AFUE, HIR = 1.24067 | Minimum Code as of 1-1-2015, Packaged Furnace (Weatherized) 81 AFUE; HIR = 1.21728 | HVAC | SpaceHeat | SpaceHtg_eq | GasFurnace |  | 1 | 0 | 0 | 0.8 |  | NA | 0.8 | Gas Furnace | Cap-kBTUh | RSD | RESTAURANT - SIT-DOWN | New | CZ16 | Mount Shasta Area (CZ16) |  |  |  | 1000 sf | 19.2704 | 2.1412 | 21.4115 | Cap-kBTUh/1000 sf | 0 | 0 | 0 | 0 | 0 | 0 | 24.8718 | 27.7049 | 24.8718 | 0 | 0 | 0 | 0 | 0 | 0 | 24.8718 | 27.7049 | 24.8718 |  | 20 | 20 | 20 | 6.6667 | 0.5 | 65.1494 | 57.6322 | 57.6322 | 0 | 0 | 0 | 0 | 0 | 0 | 1 | 1 | 19.2704 | 2.1412 | [7 empty] | None | None | None | None
M-042 | HVAC - Gas Furnace | SCG | COM | Gas | COMHVAC - Gas Furnace | Packaged Furnace (Weatherized) 92 AFUE, HIR = 1.13857 | Packaged Furnace (Weatherized) 78 AFUE, HIR = 1.24067 | Minimum Code as of 1-1-2015, Packaged Furnace (Weatherized) 81 AFUE; HIR = 1.21728 | HVAC | SpaceHeat | SpaceHtg_eq | GasFurnace |  | 1 | 0 | 0 | 0.8 |  | NA | 0.8 | Gas Furnace | Cap-kBTUh | RSD | RESTAURANT - SIT-DOWN | Existing | CZ05 | Santa Maria Area (CZ05) |  |  |  | 1000 sf | 17.1365 | 1.9041 | 19.0406 | Cap-kBTUh/1000 sf | 0 | 0 | 0 | 0 | 0 | 0 | 17.7447 | 18.8751 | 18.0037 | 0 | 0 | 0 | 0 | 0 | 0 | 17.7447 | 18.8751 | 18.0037 |  | 20 | 20 | 20 | 6.6667 | 0.5 | 65.1733 | 57.6533 | 57.6533 | 0 | 0 | 0 | 0 | 0 | 0 | 1 | 1 | 17.1365 | 1.9041 | [7 empty] | None | None | None | None
M-042 | HVAC - Gas Furnace | SCG | COM | Gas | COMHVAC - Gas Furnace | Packaged Furnace (Weatherized) 92 AFUE, HIR = 1.13857 | Packaged Furnace (Weatherized) 78 AFUE, HIR = 1.24067 | Minimum Code as of 1-1-2015, Packaged Furnace (Weatherized) 81 AFUE; HIR = 1.21728 | HVAC | SpaceHeat | SpaceHtg_eq | GasFurnace |  | 1 | 0 | 0 | 0.8 |  | NA | 0.8 | Gas Furnace | Cap-kBTUh | RSD | RESTAURANT - SIT-DOWN | New | CZ05 | Santa Maria Area (CZ05) |  |  |  | 1000 sf | 17.1365 | 1.9041 | 19.0406 | Cap-kBTUh/1000 sf | 0 | 0 | 0 | 0 | 0 | 0 | 5.9871 | 7.1484 | 5.9871 | 0 | 0 | 0 | 0 | 0 | 0 | 5.9871 | 7.1484 | 5.9871 |  | 20 | 20 | 20 | 6.6667 | 0.5 | 65.1733 | 57.6533 | 57.6533 | 0 | 0 | 0 | 0 | 0 | 0 | 1 | 1 | 17.1365 | 1.9041 | [7 empty] | None | None | None | None
M-042 | HVAC - Gas Furnace | SCG | COM | Gas | COMHVAC - Gas Furnace | Packaged Furnace (Weatherized) 92 AFUE, HIR = 1.13857 | Packaged Furnace (Weatherized) 78 AFUE, HIR = 1.24067 | Minimum Code as of 1-1-2015, Packaged Furnace (Weatherized) 81 AFUE; HIR = 1.21728 | HVAC | SpaceHeat | SpaceHtg_eq | GasFurnace |  | 1 | 0 | 0 | 0.8 |  | NA | 0.8 | Gas Furnace | Cap-kBTUh | RSD | RESTAURANT - SIT-DOWN | Existing | CZ06 | Los Angeles Area (CZ06) |  |  |  | 1000 sf | 17.1365 | 1.9041 | 19.0406 | Cap-kBTUh/1000 sf | 0 | 0 | 0 | 0 | 0 | 0 | 8.5425 | 9.2858 | 8.7127 | 0 | 0 | 0 | 0 | 0 | 0 | 8.5425 | 9.2858 | 8.7127 |  | 20 | 20 | 20 | 6.6667 | 0.5 | 65.1733 | 57.6533 | 57.6533 | 0 | 0 | 0 | 0 | 0 | 0 | 1 | 1 | 17.1365 | 1.9041 | [7 empty] | None | None | None | None
M-042 | HVAC - Gas Furnace | SCG | COM | Gas | COMHVAC - Gas Furnace | Packaged Furnace (Weatherized) 92 AFUE, HIR = 1.13857 | Packaged Furnace (Weatherized) 78 AFUE, HIR = 1.24067 | Minimum Code as of 1-1-2015, Packaged Furnace (Weatherized) 81 AFUE; HIR = 1.21728 | HVAC | SpaceHeat | SpaceHtg_eq | GasFurnace |  | 1 | 0 | 0 | 0.8 |  | NA | 0.8 | Gas Furnace | Cap-kBTUh | RSD | RESTAURANT - SIT-DOWN | New | CZ06 | Los Angeles Area (CZ06) |  |  |  | 1000 sf | 17.1365 | 1.9041 | 19.0406 | Cap-kBTUh/1000 sf | 0 | 0 | 0 | 0 | 0 | 0 | 7.3433 | 8.1401 | 7.3433 | 0 | 0 | 0 | 0 | 0 | 0 | 7.3433 | 8.1401 | 7.3433 |  | 20 | 20 | 20 | 6.6667 | 0.5 | 65.1733 | 57.6533 | 57.6533 | 0 | 0 | 0 | 0 | 0 | 0 | 1 | 1 | 17.1365 | 1.9041 | [7 empty] | None | None | None | None
M-042 | HVAC - Gas Furnace | SCG | COM | Gas | COMHVAC - Gas Furnace | Packaged Furnace (Weatherized) 92 AFUE, HIR = 1.13857 | Packaged Furnace (Weatherized) 78 AFUE, HIR = 1.24067 | Minimum Code as of 1-1-2015, Packaged Furnace (Weatherized) 81 AFUE; HIR = 1.21728 | HVAC | SpaceHeat | SpaceHtg_eq | GasFurnace |  | 1 | 0 | 0 | 0.8 |  | NA | 0.8 | Gas Furnace | Cap-kBTUh | RSD | RESTAURANT - SIT-DOWN | New | CZ08 | El Toro Area (CZ08) |  |  |  | 1000 sf | 17.1365 | 1.9041 | 19.0406 | Cap-kBTUh/1000 sf | 0 | 0 | 0 | 0 | 0 | 0 | 6.3524 | 7.1062 | 6.3524 | 0 | 0 | 0 | 0 | 0 | 0 | 6.3524 | 7.1062 | 6.3524 |  | 20 | 20 | 20 | 6.6667 | 0.5 | 65.1733 | 57.6533 | 57.6533 | 0 | 0 | 0 | 0 | 0 | 0 | 1 | 1 | 17.1365 | 1.9041 | [7 empty] | None | None | None | None
M-042 | HVAC - Gas Furnace | SCG | COM | Gas | COMHVAC - Gas Furnace | Packaged Furnace (Weatherized) 92 AFUE, HIR = 1.13857 | Packaged Furnace (Weatherized) 78 AFUE, HIR = 1.24067 | Minimum Code as of 1-1-2015, Packaged Furnace (Weatherized) 81 AFUE; HIR = 1.21728 | HVAC | SpaceHeat | SpaceHtg_eq | GasFurnace |  | 1 | 0 | 0 | 0.8 |  | NA | 0.8 | Gas Furnace | Cap-kBTUh | RSD | RESTAURANT - SIT-DOWN | Existing | CZ08 | El Toro Area (CZ08) |  |  |  | 1000 sf | 17.1365 | 1.9041 | 19.0406 | Cap-kBTUh/1000 sf | 0 | 0 | 0 | 0 | 0 | 0 | 7.419 | 8.1296 | 7.5818 | 0 | 0 | 0 | 0 | 0 | 0 | 7.419 | 8.1296 | 7.5818 |  | 20 | 20 | 20 | 6.6667 | 0.5 | 65.1733 | 57.6533 | 57.6533 | 0 | 0 | 0 | 0 | 0 | 0 | 1 | 1 | 17.1365 | 1.9041 | [7 empty] | None | None | None | None
M-042 | HVAC - Gas Furnace | SCG | COM | Gas | COMHVAC - Gas Furnace | Packaged Furnace (Weatherized) 92 AFUE, HIR = 1.13857 | Packaged Furnace (Weatherized) 78 AFUE, HIR = 1.24067 | Minimum Code as of 1-1-2015, Packaged Furnace (Weatherized) 81 AFUE; HIR = 1.21728 | HVAC | SpaceHeat | SpaceHtg_eq | GasFurnace |  | 1 | 0 | 0 | 0.8 |  | NA | 0.8 | Gas Furnace | Cap-kBTUh | RSD | RESTAURANT - SIT-DOWN | New | CZ09 | Pasadena Area (CZ09) |  |  |  | 1000 sf | 17.1365 | 1.9041 | 19.0406 | Cap-kBTUh/1000 sf | 0 | 0 | 0 | 0 | 0 | 0 | 8.9283 | 9.5783 | 8.9283 | 0 | 0 | 0 | 0 | 0 | 0 | 8.9283 | 9.5783 | 8.9283 |  | 20 | 20 | 20 | 6.6667 | 0.5 | 65.1733 | 57.6533 | 57.6533 | 0 | 0 | 0 | 0 | 0 | 0 | 1 | 1 | 17.1365 | 1.9041 | [7 empty] | None | None | None | None
M-042 | HVAC - Gas Furnace | SCG | COM | Gas | COMHVAC - Gas Furnace | Packaged Furnace (Weatherized) 92 AFUE, HIR = 1.13857 | Packaged Furnace (Weatherized) 78 AFUE, HIR = 1.24067 | Minimum Code as of 1-1-2015, Packaged Furnace (Weatherized) 81 AFUE; HIR = 1.21728 | HVAC | SpaceHeat | SpaceHtg_eq | GasFurnace |  | 1 | 0 | 0 | 0.8 |  | NA | 0.8 | Gas Furnace | Cap-kBTUh | RSD | RESTAURANT - SIT-DOWN | Existing | CZ09 | Pasadena Area (CZ09) |  |  |  | 1000 sf | 17.1365 | 1.9041 | 19.0406 | Cap-kBTUh/1000 sf | 0 | 0 | 0 | 0 | 0 | 0 | 8.1723 | 8.8109 | 8.3186 | 0 | 0 | 0 | 0 | 0 | 0 | 8.1723 | 8.8109 | 8.3186 |  | 20 | 20 | 20 | 6.6667 | 0.5 | 65.1733 | 57.6533 | 57.6533 | 0 | 0 | 0 | 0 | 0 | 0 | 1 | 1 | 17.1365 | 1.9041 | [7 empty] | None | None | None | None
M-042 | HVAC - Gas Furnace | SCG | COM | Gas | COMHVAC - Gas Furnace | Packaged Furnace (Weatherized) 92 AFUE, HIR = 1.13857 | Packaged Furnace (Weatherized) 78 AFUE, HIR = 1.24067 | Minimum Code as of 1-1-2015, Packaged Furnace (Weatherized) 81 AFUE; HIR = 1.21728 | HVAC | SpaceHeat | SpaceHtg_eq | GasFurnace |  | 1 | 0 | 0 | 0.8 |  | NA | 0.8 | Gas Furnace | Cap-kBTUh | RSD | RESTAURANT - SIT-DOWN | Existing | CZ10 | San Bernardino Area (CZ10) |  |  |  | 1000 sf | 17.1365 | 1.9041 | 19.0406 | Cap-kBTUh/1000 sf | 0 | 0 | 0 | 0 | 0 | 0 | 9.2095 | 9.9589 | 9.3812 | 0 | 0 | 0 | 0 | 0 | 0 | 9.2095 | 9.9589 | 9.3812 |  | 20 | 20 | 20 | 6.6667 | 0.5 | 65.1733 | 57.6533 | 57.6533 | 0 | 0 | 0 | 0 | 0 | 0 | 1 | 1 | 17.1365 | 1.9041 | [7 empty] | None | None | None | None
M-042 | HVAC - Gas Furnace | SCG | COM | Gas | COMHVAC - Gas Furnace | Packaged Furnace (Weatherized) 92 AFUE, HIR = 1.13857 | Packaged Furnace (Weatherized) 78 AFUE, HIR = 1.24067 | Minimum Code as of 1-1-2015, Packaged Furnace (Weatherized) 81 AFUE; HIR = 1.21728 | HVAC | SpaceHeat | SpaceHtg_eq | GasFurnace |  | 1 | 0 | 0 | 0.8 |  | NA | 0.8 | Gas Furnace | Cap-kBTUh | RSD | RESTAURANT - SIT-DOWN | New | CZ10 | San Bernardino Area (CZ10) |  |  |  | 1000 sf | 17.1365 | 1.9041 | 19.0406 | Cap-kBTUh/1000 sf | 0 | 0 | 0 | 0 | 0 | 0 | 10.0822 | 10.843 | 10.0822 | 0 | 0 | 0 | 0 | 0 | 0 | 10.0822 | 10.843 | 10.0822 |  | 20 | 20 | 20 | 6.6667 | 0.5 | 65.1733 | 57.6533 | 57.6533 | 0 | 0 | 0 | 0 | 0 | 0 | 1 | 1 | 17.1365 | 1.9041 | [7 empty] | None | None | None | None
M-042 | HVAC - Gas Furnace | SCG | COM | Gas | COMHVAC - Gas Furnace | Packaged Furnace (Weatherized) 92 AFUE, HIR = 1.13857 | Packaged Furnace (Weatherized) 78 AFUE, HIR = 1.24067 | Minimum Code as of 1-1-2015, Packaged Furnace (Weatherized) 81 AFUE; HIR = 1.21728 | HVAC | SpaceHeat | SpaceHtg_eq | GasFurnace |  | 1 | 0 | 0 | 0.8 |  | NA | 0.8 | Gas Furnace | Cap-kBTUh | RSD | RESTAURANT - SIT-DOWN | Existing | CZ13 | Fresno Area (CZ13) |  |  |  | 1000 sf | 17.1365 | 1.9041 | 19.0406 | Cap-kBTUh/1000 sf | 0 | 0 | 0 | 0 | 0 | 0 | 15.3072 | 16.4925 | 15.5788 | 0 | 0 | 0 | 0 | 0 | 0 | 15.3072 | 16.4925 | 15.5788 |  | 20 | 20 | 20 | 6.6667 | 0.5 | 65.1733 | 57.6533 | 57.6533 | 0 | 0 | 0 | 0 | 0 | 0 | 1 | 1 | 17.1365 | 1.9041 | [7 empty] | None | None | None | None
M-042 | HVAC - Gas Furnace | SCG | COM | Gas | COMHVAC - Gas Furnace | Packaged Furnace (Weatherized) 92 AFUE, HIR = 1.13857 | Packaged Furnace (Weatherized) 78 AFUE, HIR = 1.24067 | Minimum Code as of 1-1-2015, Packaged Furnace (Weatherized) 81 AFUE; HIR = 1.21728 | HVAC | SpaceHeat | SpaceHtg_eq | GasFurnace |  | 1 | 0 | 0 | 0.8 |  | NA | 0.8 | Gas Furnace | Cap-kBTUh | RSD | RESTAURANT - SIT-DOWN | New | CZ13 | Fresno Area (CZ13) |  |  |  | 1000 sf | 17.1365 | 1.9041 | 19.0406 | Cap-kBTUh/1000 sf | 0 | 0 | 0 | 0 | 0 | 0 | 16.1996 | 17.3701 | 16.1996 | 0 | 0 | 0 | 0 | 0 | 0 | 16.1996 | 17.3701 | 16.1996 |  | 20 | 20 | 20 | 6.6667 | 0.5 | 65.1733 | 57.6533 | 57.6533 | 0 | 0 | 0 | 0 | 0 | 0 | 1 | 1 | 17.1365 | 1.9041 | [7 empty] | None | None | None | None
M-042 | HVAC - Gas Furnace | SCG | COM | Gas | COMHVAC - Gas Furnace | Packaged Furnace (Weatherized) 92 AFUE, HIR = 1.13857 | Packaged Furnace (Weatherized) 78 AFUE, HIR = 1.24067 | Minimum Code as of 1-1-2015, Packaged Furnace (Weatherized) 81 AFUE; HIR = 1.21728 | HVAC | SpaceHeat | SpaceHtg_eq | GasFurnace |  | 1 | 0 | 0 | 0.8 |  | NA | 0.8 | Gas Furnace | Cap-kBTUh | RSD | RESTAURANT - SIT-DOWN | New | CZ14 | China Lake Area (CZ14) |  |  |  | 1000 sf | 17.1365 | 1.9041 | 19.0406 | Cap-kBTUh/1000 sf | 0 | 0 | 0 | 0 | 0 | 0 | 15.7343 | 17.0608 | 15.7343 | 0 | 0 | 0 | 0 | 0 | 0 | 15.7343 | 17.0608 | 15.7343 |  | 20 | 20 | 20 | 6.6667 | 0.5 | 65.1733 | 57.6533 | 57.6533 | 0 | 0 | 0 | 0 | 0 | 0 | 1 | 1 | 17.1365 | 1.9041 | [7 empty] | None | None | None | None
M-042 | HVAC - Gas Furnace | SCG | COM | Gas | COMHVAC - Gas Furnace | Packaged Furnace (Weatherized) 92 AFUE, HIR = 1.13857 | Packaged Furnace (Weatherized) 78 AFUE, HIR = 1.24067 | Minimum Code as of 1-1-2015, Packaged Furnace (Weatherized) 81 AFUE; HIR = 1.21728 | HVAC | SpaceHeat | SpaceHtg_eq | GasFurnace |  | 1 | 0 | 0 | 0.8 |  | NA | 0.8 | Gas Furnace | Cap-kBTUh | RSD | RESTAURANT - SIT-DOWN | Existing | CZ14 | China Lake Area (CZ14) |  |  |  | 1000 sf | 17.1365 | 1.9041 | 19.0406 | Cap-kBTUh/1000 sf | 0 | 0 | 0 | 0 | 0 | 0 | 14.2495 | 15.5364 | 14.5443 | 0 | 0 | 0 | 0 | 0 | 0 | 14.2495 | 15.5364 | 14.5443 |  | 20 | 20 | 20 | 6.6667 | 0.5 | 65.1733 | 57.6533 | 57.6533 | 0 | 0 | 0 | 0 | 0 | 0 | 1 | 1 | 17.1365 | 1.9041 | [7 empty] | None | None | None | None
M-042 | HVAC - Gas Furnace | SCG | COM | Gas | COMHVAC - Gas Furnace | Packaged Furnace (Weatherized) 92 AFUE, HIR = 1.13857 | Packaged Furnace (Weatherized) 78 AFUE, HIR = 1.24067 | Minimum Code as of 1-1-2015, Packaged Furnace (Weatherized) 81 AFUE; HIR = 1.21728 | HVAC | SpaceHeat | SpaceHtg_eq | GasFurnace |  | 1 | 0 | 0 | 0.8 |  | NA | 0.8 | Gas Furnace | Cap-kBTUh | RSD | RESTAURANT - SIT-DOWN | Existing | CZ15 | Blythe Area (CZ15) |  |  |  | 1000 sf | 17.1365 | 1.9041 | 19.0406 | Cap-kBTUh/1000 sf | 0 | 0 | 0 | 0 | 0 | 0 | 3.7937 | 4.1785 | 3.8819 | 0 | 0 | 0 | 0 | 0 | 0 | 3.7937 | 4.1785 | 3.8819 |  | 20 | 20 | 20 | 6.6667 | 0.5 | 65.1733 | 57.6533 | 57.6533 | 0 | 0 | 0 | 0 | 0 | 0 | 1 | 1 | 17.1365 | 1.9041 | [7 empty] | None | None | None | None
M-042 | HVAC - Gas Furnace | SCG | COM | Gas | COMHVAC - Gas Furnace | Packaged Furnace (Weatherized) 92 AFUE, HIR = 1.13857 | Packaged Furnace (Weatherized) 78 AFUE, HIR = 1.24067 | Minimum Code as of 1-1-2015, Packaged Furnace (Weatherized) 81 AFUE; HIR = 1.21728 | HVAC | SpaceHeat | SpaceHtg_eq | GasFurnace |  | 1 | 0 | 0 | 0.8 |  | NA | 0.8 | Gas Furnace | Cap-kBTUh | RSD | RESTAURANT - SIT-DOWN | New | CZ15 | Blythe Area (CZ15) |  |  |  | 1000 sf | 17.1365 | 1.9041 | 19.0406 | Cap-kBTUh/1000 sf | 0 | 0 | 0 | 0 | 0 | 0 | 4.8223 | 5.2171 | 4.8223 | 0 | 0 | 0 | 0 | 0 | 0 | 4.8223 | 5.2171 | 4.8223 |  | 20 | 20 | 20 | 6.6667 | 0.5 | 65.1733 | 57.6533 | 57.6533 | 0 | 0 | 0 | 0 | 0 | 0 | 1 | 1 | 17.1365 | 1.9041 | [7 empty] | None | None | None | None
M-042 | HVAC - Gas Furnace | SCG | COM | Gas | COMHVAC - Gas Furnace | Packaged Furnace (Weatherized) 92 AFUE, HIR = 1.13857 | Packaged Furnace (Weatherized) 78 AFUE, HIR = 1.24067 | Minimum Code as of 1-1-2015, Packaged Furnace (Weatherized) 81 AFUE; HIR = 1.21728 | HVAC | SpaceHeat | SpaceHtg_eq | GasFurnace |  | 1 | 0 | 0 | 0.8 |  | NA | 0.8 | Gas Furnace | Cap-kBTUh | RSD | RESTAURANT - SIT-DOWN | Existing | CZ16 | Mount Shasta Area (CZ16) |  |  |  | 1000 sf | 17.1365 | 1.9041 | 19.0406 | Cap-kBTUh/1000 sf | 0 | 0 | 0 | 0 | 0 | 0 | 33.4285 | 36.3254 | 34.0922 | 0 | 0 | 0 | 0 | 0 | 0 | 33.4285 | 36.3254 | 34.0922 |  | 20 | 20 | 20 | 6.6667 | 0.5 | 65.1733 | 57.6533 | 57.6533 | 0 | 0 | 0 | 0 | 0 | 0 | 1 | 1 | 17.1365 | 1.9041 | [7 empty] | None | None | None | None
M-042 | HVAC - Gas Furnace | SCG | COM | Gas | COMHVAC - Gas Furnace | Packaged Furnace (Weatherized) 92 AFUE, HIR = 1.13857 | Packaged Furnace (Weatherized) 78 AFUE, HIR = 1.24067 | Minimum Code as of 1-1-2015, Packaged Furnace (Weatherized) 81 AFUE; HIR = 1.21728 | HVAC | SpaceHeat | SpaceHtg_eq | GasFurnace |  | 1 | 0 | 0 | 0.8 |  | NA | 0.8 | Gas Furnace | Cap-kBTUh | RSD | RESTAURANT - SIT-DOWN | New | CZ16 | Mount Shasta Area (CZ16) |  |  |  | 1000 sf | 17.1365 | 1.9041 | 19.0406 | Cap-kBTUh/1000 sf | 0 | 0 | 0 | 0 | 0 | 0 | 25.4319 | 28.3288 | 25.4319 | 0 | 0 | 0 | 0 | 0 | 0 | 25.4319 | 28.3288 | 25.4319 |  | 20 | 20 | 20 | 6.6667 | 0.5 | 65.1733 | 57.6533 | 57.6533 | 0 | 0 | 0 | 0 | 0 | 0 | 1 | 1 | 17.1365 | 1.9041 | [7 empty] | None | None | None | None
M-042 | HVAC - Gas Furnace | SDGE | COM | Gas | COMHVAC - Gas Furnace | Packaged Furnace (Weatherized) 92 AFUE, HIR = 1.13857 | Packaged Furnace (Weatherized) 78 AFUE, HIR = 1.24067 | Minimum Code as of 1-1-2015, Packaged Furnace (Weatherized) 81 AFUE; HIR = 1.21728 | HVAC | SpaceHeat | SpaceHtg_eq | GasFurnace |  | 1 | 0 | 0 | 0.8 |  | NA | 0.8 | Gas Furnace | Cap-kBTUh | RSD | RESTAURANT - SIT-DOWN | Existing | CZ06 | Los Angeles Area (CZ06) |  |  |  | 1000 sf | 14.9531 | 1.6615 | 16.6146 | Cap-kBTUh/1000 sf | 0 | 0 | 0 | 0 | 0 | 0 | 8.8243 | 9.5912 | 9 | 0 | 0 | 0 | 0 | 0 | 0 | 8.8243 | 9.5912 | 9 |  | 20 | 20 | 20 | 6.6667 | 0.5 | 65.1733 | 57.6533 | 57.6533 | 0 | 0 | 0 | 0 | 0 | 0 | 1 | 1 | 14.9531 | 1.6615 | [7 empty] | None | None | None | None
M-042 | HVAC - Gas Furnace | SDGE | COM | Gas | COMHVAC - Gas Furnace | Packaged Furnace (Weatherized) 92 AFUE, HIR = 1.13857 | Packaged Furnace (Weatherized) 78 AFUE, HIR = 1.24067 | Minimum Code as of 1-1-2015, Packaged Furnace (Weatherized) 81 AFUE; HIR = 1.21728 | HVAC | SpaceHeat | SpaceHtg_eq | GasFurnace |  | 1 | 0 | 0 | 0.8 |  | NA | 0.8 | Gas Furnace | Cap-kBTUh | RSD | RESTAURANT - SIT-DOWN | New | CZ06 | Los Angeles Area (CZ06) |  |  |  | 1000 sf | 14.9531 | 1.6615 | 16.6146 | Cap-kBTUh/1000 sf | 0 | 0 | 0 | 0 | 0 | 0 | 7.5161 | 8.3316 | 7.5161 | 0 | 0 | 0 | 0 | 0 | 0 | 7.5161 | 8.3316 | 7.5161 |  | 20 | 20 | 20 | 6.6667 | 0.5 | 65.1733 | 57.6533 | 57.6533 | 0 | 0 | 0 | 0 | 0 | 0 | 1 | 1 | 14.9531 | 1.6615 | [7 empty] | None | None | None | None
M-042 | HVAC - Gas Furnace | SDGE | COM | Gas | COMHVAC - Gas Furnace | Packaged Furnace (Weatherized) 92 AFUE, HIR = 1.13857 | Packaged Furnace (Weatherized) 78 AFUE, HIR = 1.24067 | Minimum Code as of 1-1-2015, Packaged Furnace (Weatherized) 81 AFUE; HIR = 1.21728 | HVAC | SpaceHeat | SpaceHtg_eq | GasFurnace |  | 1 | 0 | 0 | 0.8 |  | NA | 0.8 | Gas Furnace | Cap-kBTUh | RSD | RESTAURANT - SIT-DOWN | Existing | CZ07 | San Diego Area (CZ07) |  |  |  | 1000 sf | 14.9531 | 1.6615 | 16.6146 | Cap-kBTUh/1000 sf | 0 | 0 | 0 | 0 | 0 | 0 | 9.2684 | 10.0969 | 9.4582 | 0 | 0 | 0 | 0 | 0 | 0 | 9.2684 | 10.0969 | 9.4582 |  | 20 | 20 | 20 | 6.6667 | 0.5 | 65.1733 | 57.6533 | 57.6533 | 0 | 0 | 0 | 0 | 0 | 0 | 1 | 1 | 14.9531 | 1.6615 | [7 empty] | None | None | None | None
M-042 | HVAC - Gas Furnace | SDGE | COM | Gas | COMHVAC - Gas Furnace | Packaged Furnace (Weatherized) 92 AFUE, HIR = 1.13857 | Packaged Furnace (Weatherized) 78 AFUE, HIR = 1.24067 | Minimum Code as of 1-1-2015, Packaged Furnace (Weatherized) 81 AFUE; HIR = 1.21728 | HVAC | SpaceHeat | SpaceHtg_eq | GasFurnace |  | 1 | 0 | 0 | 0.8 |  | NA | 0.8 | Gas Furnace | Cap-kBTUh | RSD | RESTAURANT - SIT-DOWN | New | CZ07 | San Diego Area (CZ07) |  |  |  | 1000 sf | 14.9531 | 1.6615 | 16.6146 | Cap-kBTUh/1000 sf | 0 | 0 | 0 | 0 | 0 | 0 | 5.939 | 6.8319 | 5.939 | 0 | 0 | 0 | 0 | 0 | 0 | 5.939 | 6.8319 | 5.939 |  | 20 | 20 | 20 | 6.6667 | 0.5 | 65.1733 | 57.6533 | 57.6533 | 0 | 0 | 0 | 0 | 0 | 0 | 1 | 1 | 14.9531 | 1.6615 | [7 empty] | None | None | None | None
M-042 | HVAC - Gas Furnace | SDGE | COM | Gas | COMHVAC - Gas Furnace | Packaged Furnace (Weatherized) 92 AFUE, HIR = 1.13857 | Packaged Furnace (Weatherized) 78 AFUE, HIR = 1.24067 | Minimum Code as of 1-1-2015, Packaged Furnace (Weatherized) 81 AFUE; HIR = 1.21728 | HVAC | SpaceHeat | SpaceHtg_eq | GasFurnace |  | 1 | 0 | 0 | 0.8 |  | NA | 0.8 | Gas Furnace | Cap-kBTUh | RSD | RESTAURANT - SIT-DOWN | New | CZ08 | El Toro Area (CZ08) |  |  |  | 1000 sf | 14.9531 | 1.6615 | 16.6146 | Cap-kBTUh/1000 sf | 0 | 0 | 0 | 0 | 0 | 0 | 6.5291 | 7.3039 | 6.5291 | 0 | 0 | 0 | 0 | 0 | 0 | 6.5291 | 7.3039 | 6.5291 |  | 20 | 20 | 20 | 6.6667 | 0.5 | 65.1733 | 57.6533 | 57.6533 | 0 | 0 | 0 | 0 | 0 | 0 | 1 | 1 | 14.9531 | 1.6615 | [7 empty] | None | None | None | None
M-042 | HVAC - Gas Furnace | SDGE | COM | Gas | COMHVAC - Gas Furnace | Packaged Furnace (Weatherized) 92 AFUE, HIR = 1.13857 | Packaged Furnace (Weatherized) 78 AFUE, HIR = 1.24067 | Minimum Code as of 1-1-2015, Packaged Furnace (Weatherized) 81 AFUE; HIR = 1.21728 | HVAC | SpaceHeat | SpaceHtg_eq | GasFurnace |  | 1 | 0 | 0 | 0.8 |  | NA | 0.8 | Gas Furnace | Cap-kBTUh | RSD | RESTAURANT - SIT-DOWN | Existing | CZ08 | El Toro Area (CZ08) |  |  |  | 1000 sf | 14.9531 | 1.6615 | 16.6146 | Cap-kBTUh/1000 sf | 0 | 0 | 0 | 0 | 0 | 0 | 7.7101 | 8.4469 | 7.8789 | 0 | 0 | 0 | 0 | 0 | 0 | 7.7101 | 8.4469 | 7.8789 |  | 20 | 20 | 20 | 6.6667 | 0.5 | 65.1733 | 57.6533 | 57.6533 | 0 | 0 | 0 | 0 | 0 | 0 | 1 | 1 | 14.9531 | 1.6615 | [7 empty] | None | None | None | None
M-042 | HVAC - Gas Furnace | SDGE | COM | Gas | COMHVAC - Gas Furnace | Packaged Furnace (Weatherized) 92 AFUE, HIR = 1.13857 | Packaged Furnace (Weatherized) 78 AFUE, HIR = 1.24067 | Minimum Code as of 1-1-2015, Packaged Furnace (Weatherized) 81 AFUE; HIR = 1.21728 | HVAC | SpaceHeat | SpaceHtg_eq | GasFurnace |  | 1 | 0 | 0 | 0.8 |  | NA | 0.8 | Gas Furnace | Cap-kBTUh | RSD | RESTAURANT - SIT-DOWN | Existing | CZ10 | San Bernardino Area (CZ10) |  |  |  | 1000 sf | 14.9531 | 1.6615 | 16.6146 | Cap-kBTUh/1000 sf | 0 | 0 | 0 | 0 | 0 | 0 | 9.2883 | 10.0306 | 9.4584 | 0 | 0 | 0 | 0 | 0 | 0 | 9.2883 | 10.0306 | 9.4584 |  | 20 | 20 | 20 | 6.6667 | 0.5 | 65.1733 | 57.6533 | 57.6533 | 0 | 0 | 0 | 0 | 0 | 0 | 1 | 1 | 14.9531 | 1.6615 | [7 empty] | None | None | None | None
M-042 | HVAC - Gas Furnace | SDGE | COM | Gas | COMHVAC - Gas Furnace | Packaged Furnace (Weatherized) 92 AFUE, HIR = 1.13857 | Packaged Furnace (Weatherized) 78 AFUE, HIR = 1.24067 | Minimum Code as of 1-1-2015, Packaged Furnace (Weatherized) 81 AFUE; HIR = 1.21728 | HVAC | SpaceHeat | SpaceHtg_eq | GasFurnace |  | 1 | 0 | 0 | 0.8 |  | NA | 0.8 | Gas Furnace | Cap-kBTUh | RSD | RESTAURANT - SIT-DOWN | New | CZ10 | San Bernardino Area (CZ10) |  |  |  | 1000 sf | 14.9531 | 1.6615 | 16.6146 | Cap-kBTUh/1000 sf | 0 | 0 | 0 | 0 | 0 | 0 | 9.912 | 10.66 | 9.912 | 0 | 0 | 0 | 0 | 0 | 0 | 9.912 | 10.66 | 9.912 |  | 20 | 20 | 20 | 6.6667 | 0.5 | 65.1733 | 57.6533 | 57.6533 | 0 | 0 | 0 | 0 | 0 | 0 | 1 | 1 | 14.9531 | 1.6615 | [7 empty] | None | None | None | None
M-042 | HVAC - Gas Furnace | SDGE | COM | Gas | COMHVAC - Gas Furnace | Packaged Furnace (Weatherized) 92 AFUE, HIR = 1.13857 | Packaged Furnace (Weatherized) 78 AFUE, HIR = 1.24067 | Minimum Code as of 1-1-2015, Packaged Furnace (Weatherized) 81 AFUE; HIR = 1.21728 | HVAC | SpaceHeat | SpaceHtg_eq | GasFurnace |  | 1 | 0 | 0 | 0.8 |  | NA | 0.8 | Gas Furnace | Cap-kBTUh | RSD | RESTAURANT - SIT-DOWN | New | CZ14 | China Lake Area (CZ14) |  |  |  | 1000 sf | 14.9531 | 1.6615 | 16.6146 | Cap-kBTUh/1000 sf | 0 | 0 | 0 | 0 | 0 | 0 | 15.7477 | 17.0753 | 15.7477 | 0 | 0 | 0 | 0 | 0 | 0 | 15.7477 | 17.0753 | 15.7477 |  | 20 | 20 | 20 | 6.6667 | 0.5 | 65.1733 | 57.6533 | 57.6533 | 0 | 0 | 0 | 0 | 0 | 0 | 1 | 1 | 14.9531 | 1.6615 | [7 empty] | None | None | None | None
M-042 | HVAC - Gas Furnace | SDGE | COM | Gas | COMHVAC - Gas Furnace | Packaged Furnace (Weatherized) 92 AFUE, HIR = 1.13857 | Packaged Furnace (Weatherized) 78 AFUE, HIR = 1.24067 | Minimum Code as of 1-1-2015, Packaged Furnace (Weatherized) 81 AFUE; HIR = 1.21728 | HVAC | SpaceHeat | SpaceHtg_eq | GasFurnace |  | 1 | 0 | 0 | 0.8 |  | NA | 0.8 | Gas Furnace | Cap-kBTUh | RSD | RESTAURANT - SIT-DOWN | Existing | CZ14 | China Lake Area (CZ14) |  |  |  | 1000 sf | 14.9531 | 1.6615 | 16.6146 | Cap-kBTUh/1000 sf | 0 | 0 | 0 | 0 | 0 | 0 | 14.723 | 16.033 | 15.0231 | 0 | 0 | 0 | 0 | 0 | 0 | 14.723 | 16.033 | 15.0231 |  | 20 | 20 | 20 | 6.6667 | 0.5 | 65.1733 | 57.6533 | 57.6533 | 0 | 0 | 0 | 0 | 0 | 0 | 1 | 1 | 14.9531 | 1.6615 | [7 empty] | None | None | None | None
M-042 | HVAC - Gas Furnace | SDGE | COM | Gas | COMHVAC - Gas Furnace | Packaged Furnace (Weatherized) 92 AFUE, HIR = 1.13857 | Packaged Furnace (Weatherized) 78 AFUE, HIR = 1.24067 | Minimum Code as of 1-1-2015, Packaged Furnace (Weatherized) 81 AFUE; HIR = 1.21728 | HVAC | SpaceHeat | SpaceHtg_eq | GasFurnace |  | 1 | 0 | 0 | 0.8 |  | NA | 0.8 | Gas Furnace | Cap-kBTUh | RSD | RESTAURANT - SIT-DOWN | Existing | CZ15 | Blythe Area (CZ15) |  |  |  | 1000 sf | 14.9531 | 1.6615 | 16.6146 | Cap-kBTUh/1000 sf | 0 | 0 | 0 | 0 | 0 | 0 | 3.8432 | 4.2358 | 3.9332 | 0 | 0 | 0 | 0 | 0 | 0 | 3.8432 | 4.2358 | 3.9332 |  | 20 | 20 | 20 | 6.6667 | 0.5 | 65.1733 | 57.6533 | 57.6533 | 0 | 0 | 0 | 0 | 0 | 0 | 1 | 1 | 14.9531 | 1.6615 | [7 empty] | None | None | None | None
M-042 | HVAC - Gas Furnace | SDGE | COM | Gas | COMHVAC - Gas Furnace | Packaged Furnace (Weatherized) 92 AFUE, HIR = 1.13857 | Packaged Furnace (Weatherized) 78 AFUE, HIR = 1.24067 | Minimum Code as of 1-1-2015, Packaged Furnace (Weatherized) 81 AFUE; HIR = 1.21728 | HVAC | SpaceHeat | SpaceHtg_eq | GasFurnace |  | 1 | 0 | 0 | 0.8 |  | NA | 0.8 | Gas Furnace | Cap-kBTUh | RSD | RESTAURANT - SIT-DOWN | New | CZ15 | Blythe Area (CZ15) |  |  |  | 1000 sf | 14.9531 | 1.6615 | 16.6146 | Cap-kBTUh/1000 sf | 0 | 0 | 0 | 0 | 0 | 0 | 4.7393 | 5.1273 | 4.7393 | 0 | 0 | 0 | 0 | 0 | 0 | 4.7393 | 5.1273 | 4.7393 |  | 20 | 20 | 20 | 6.6667 | 0.5 | 65.1733 | 57.6533 | 57.6533 | 0 | 0 | 0 | 0 | 0 | 0 | 1 | 1 | 14.9531 | 1.6615 | [7 empty] | None | None | None | None
M-042 | HVAC - Gas Furnace | PGE | COM | Gas | COMHVAC - Gas Furnace | Packaged Furnace (Weatherized) 92 AFUE, HIR = 1.13857 | Packaged Furnace (Weatherized) 78 AFUE, HIR = 1.24067 | Minimum Code as of 1-1-2015, Packaged Furnace (Weatherized) 81 AFUE; HIR = 1.21728 | HVAC | SpaceHeat | SpaceHtg_eq | GasFurnace |  | 1 | 0 | 0 | 0.8 |  | NA | 0.8 | Gas Furnace | Cap-kBTUh | RT3 | RETAIL - MULTISTORY LARGE | Existing | CZ01 | Arcata Area (CZ01) |  |  |  | 1000 sf | 19.2704 | 2.1412 | 21.4115 | Cap-kBTUh/1000 sf | 0 | 0 | 0 | 0 | 0 | 0 | 8.5874 | 8.8782 | 8.654 | 0 | 0 | 0 | 0 | 0 | 0 | 8.5874 | 8.8782 | 8.654 |  | 20 | 20 | 20 | 6.6667 | 0.5 | 65.1494 | 57.6322 | 57.6322 | 0 | 0 | 0 | 0 | 0 | 0 | 1 | 1 | 19.2704 | 2.1412 | [7 empty] | None | None | None | None
M-042 | HVAC - Gas Furnace | PGE | COM | Gas | COMHVAC - Gas Furnace | Packaged Furnace (Weatherized) 92 AFUE, HIR = 1.13857 | Packaged Furnace (Weatherized) 78 AFUE, HIR = 1.24067 | Minimum Code as of 1-1-2015, Packaged Furnace (Weatherized) 81 AFUE; HIR = 1.21728 | HVAC | SpaceHeat | SpaceHtg_eq | GasFurnace |  | 1 | 0 | 0 | 0.8 |  | NA | 0.8 | Gas Furnace | Cap-kBTUh | RT3 | RETAIL - MULTISTORY LARGE | New | CZ01 | Arcata Area (CZ01) |  |  |  | 1000 sf | 19.2704 | 2.1412 | 21.4115 | Cap-kBTUh/1000 sf | 0 | 0 | 0 | 0 | 0 | 0 | 6.067 | 6.4856 | 6.067 | 0 | 0 | 0 | 0 | 0 | 0 | 6.067 | 6.4856 | 6.067 |  | 20 | 20 | 20 | 6.6667 | 0.5 | 65.1494 | 57.6322 | 57.6322 | 0 | 0 | 0 | 0 | 0 | 0 | 1 | 1 | 19.2704 | 2.1412 | [7 empty] | None | None | None | None
M-042 | HVAC - Gas Furnace | PGE | COM | Gas | COMHVAC - Gas Furnace | Packaged Furnace (Weatherized) 92 AFUE, HIR = 1.13857 | Packaged Furnace (Weatherized) 78 AFUE, HIR = 1.24067 | Minimum Code as of 1-1-2015, Packaged Furnace (Weatherized) 81 AFUE; HIR = 1.21728 | HVAC | SpaceHeat | SpaceHtg_eq | GasFurnace |  | 1 | 0 | 0 | 0.8 |  | NA | 0.8 | Gas Furnace | Cap-kBTUh | RT3 | RETAIL - MULTISTORY LARGE | Existing | CZ02 | Santa Rosa Area (CZ02) |  |  |  | 1000 sf | 19.2704 | 2.1412 | 21.4115 | Cap-kBTUh/1000 sf | 0 | 0 | 0 | 0 | 0 | 0 | 5.9394 | 6.1648 | 5.991 | 0 | 0 | 0 | 0 | 0 | 0 | 5.9394 | 6.1648 | 5.991 |  | 20 | 20 | 20 | 6.6667 | 0.5 | 65.1494 | 57.6322 | 57.6322 | 0 | 0 | 0 | 0 | 0 | 0 | 1 | 1 | 19.2704 | 2.1412 | [7 empty] | None | None | None | None
M-042 | HVAC - Gas Furnace | PGE | COM | Gas | COMHVAC - Gas Furnace | Packaged Furnace (Weatherized) 92 AFUE, HIR = 1.13857 | Packaged Furnace (Weatherized) 78 AFUE, HIR = 1.24067 | Minimum Code as of 1-1-2015, Packaged Furnace (Weatherized) 81 AFUE; HIR = 1.21728 | HVAC | SpaceHeat | SpaceHtg_eq | GasFurnace |  | 1 | 0 | 0 | 0.8 |  | NA | 0.8 | Gas Furnace | Cap-kBTUh | RT3 | RETAIL - MULTISTORY LARGE | New | CZ02 | Santa Rosa Area (CZ02) |  |  |  | 1000 sf | 19.2704 | 2.1412 | 21.4115 | Cap-kBTUh/1000 sf | 0 | 0 | 0 | 0 | 0 | 0 | 6.3848 | 6.6917 | 6.3848 | 0 | 0 | 0 | 0 | 0 | 0 | 6.3848 | 6.6917 | 6.3848 |  | 20 | 20 | 20 | 6.6667 | 0.5 | 65.1494 | 57.6322 | 57.6322 | 0 | 0 | 0 | 0 | 0 | 0 | 1 | 1 | 19.2704 | 2.1412 | [7 empty] | None | None | None | None
M-042 | HVAC - Gas Furnace | PGE | COM | Gas | COMHVAC - Gas Furnace | Packaged Furnace (Weatherized) 92 AFUE, HIR = 1.13857 | Packaged Furnace (Weatherized) 78 AFUE, HIR = 1.24067 | Minimum Code as of 1-1-2015, Packaged Furnace (Weatherized) 81 AFUE; HIR = 1.21728 | HVAC | SpaceHeat | SpaceHtg_eq | GasFurnace |  | 1 | 0 | 0 | 0.8 |  | NA | 0.8 | Gas Furnace | Cap-kBTUh | RT3 | RETAIL - MULTISTORY LARGE | Existing | CZ03 | Oakland Area (CZ03) |  |  |  | 1000 sf | 19.2704 | 2.1412 | 21.4115 | Cap-kBTUh/1000 sf | 0 | 0 | 0 | 0 | 0 | 0 | 5.5047 | 5.672 | 5.543 | 0 | 0 | 0 | 0 | 0 | 0 | 5.5047 | 5.672 | 5.543 |  | 20 | 20 | 20 | 6.6667 | 0.5 | 65.1494 | 57.6322 | 57.6322 | 0 | 0 | 0 | 0 | 0 | 0 | 1 | 1 | 19.2704 | 2.1412 | [7 empty] | None | None | None | None
M-042 | HVAC - Gas Furnace | PGE | COM | Gas | COMHVAC - Gas Furnace | Packaged Furnace (Weatherized) 92 AFUE, HIR = 1.13857 | Packaged Furnace (Weatherized) 78 AFUE, HIR = 1.24067 | Minimum Code as of 1-1-2015, Packaged Furnace (Weatherized) 81 AFUE; HIR = 1.21728 | HVAC | SpaceHeat | SpaceHtg_eq | GasFurnace |  | 1 | 0 | 0 | 0.8 |  | NA | 0.8 | Gas Furnace | Cap-kBTUh | RTS | RETAIL - SMALL | New | CZ03 | Oakland Area (CZ03) |  |  |  | 1000 sf | 19.2704 | 2.1412 | 21.4115 | Cap-kBTUh/1000 sf | 0 | 0 | 0 | 0 | 0 | 0 | 6.2339 | 6.6375 | 6.2339 | 0 | 0 | 0 | 0 | 0 | 0 | 6.2339 | 6.6375 | 6.2339 |  | 20 | 20 | 20 | 6.6667 | 0.5 | 65.1494 | 57.6322 | 57.6322 | 0 | 0 | 0 | 0 | 0 | 0 | 1 | 1 | 19.2704 | 2.1412 | [7 empty] | None | None | None | None
M-042 | HVAC - Gas Furnace | PGE | COM | Gas | COMHVAC - Gas Furnace | Packaged Furnace (Weatherized) 92 AFUE, HIR = 1.13857 | Packaged Furnace (Weatherized) 78 AFUE, HIR = 1.24067 | Minimum Code as of 1-1-2015, Packaged Furnace (Weatherized) 81 AFUE; HIR = 1.21728 | HVAC | SpaceHeat | SpaceHtg_eq | GasFurnace |  | 1 | 0 | 0 | 0.8 |  | NA | 0.8 | Gas Furnace | Cap-kBTUh | RTS | RETAIL - SMALL | New | CZ04 | Sunnyvale Area (CZ04) |  |  |  | 1000 sf | 19.2704 | 2.1412 | 21.4115 | Cap-kBTUh/1000 sf | 0 | 0 | 0 | 0 | 0 | 0 | 4.3921 | 4.7386 | 4.3921 | 0 | 0 | 0 | 0 | 0 | 0 | 4.3921 | 4.7386 | 4.3921 |  | 20 | 20 | 20 | 6.6667 | 0.5 | 65.1494 | 57.6322 | 57.6322 | 0 | 0 | 0 | 0 | 0 | 0 | 1 | 1 | 19.2704 | 2.1412 | [7 empty] | None | None | None | None
M-042 | HVAC - Gas Furnace | PGE | COM | Gas | COMHVAC - Gas Furnace | Packaged Furnace (Weatherized) 92 AFUE, HIR = 1.13857 | Packaged Furnace (Weatherized) 78 AFUE, HIR = 1.24067 | Minimum Code as of 1-1-2015, Packaged Furnace (Weatherized) 81 AFUE; HIR = 1.21728 | HVAC | SpaceHeat | SpaceHtg_eq | GasFurnace |  | 1 | 0 | 0 | 0.8 |  | NA | 0.8 | Gas Furnace | Cap-kBTUh | RTS | RETAIL - SMALL | Existing | CZ04 | Sunnyvale Area (CZ04) |  |  |  | 1000 sf | 19.2704 | 2.1412 | 21.4115 | Cap-kBTUh/1000 sf | 0 | 0 | 0 | 0 | 0 | 0 | 2.9857 | 3.2894 | 3.0553 | 0 | 0 | 0 | 0 | 0 | 0 | 2.9857 | 3.2894 | 3.0553 |  | 20 | 20 | 20 | 6.6667 | 0.5 | 65.1494 | 57.6322 | 57.6322 | 0 | 0 | 0 | 0 | 0 | 0 | 1 | 1 | 19.2704 | 2.1412 | [7 empty] | None | None | None | None
M-042 | HVAC - Gas Furnace | PGE | COM | Gas | COMHVAC - Gas Furnace | Packaged Furnace (Weatherized) 92 AFUE, HIR = 1.13857 | Packaged Furnace (Weatherized) 78 AFUE, HIR = 1.24067 | Minimum Code as of 1-1-2015, Packaged Furnace (Weatherized) 81 AFUE; HIR = 1.21728 | HVAC | SpaceHeat | SpaceHtg_eq | GasFurnace |  | 1 | 0 | 0 | 0.8 |  | NA | 0.8 | Gas Furnace | Cap-kBTUh | RTS | RETAIL - SMALL | New | CZ05 | Santa Maria Area (CZ05) |  |  |  | 1000 sf | 19.2704 | 2.1412 | 21.4115 | Cap-kBTUh/1000 sf | 0 | 0 | 0 | 0 | 0 | 0 | 6.2122 | 6.4866 | 6.2122 | 0 | 0 | 0 | 0 | 0 | 0 | 6.2122 | 6.4866 | 6.2122 |  | 20 | 20 | 20 | 6.6667 | 0.5 | 65.1494 | 57.6322 | 57.6322 | 0 | 0 | 0 | 0 | 0 | 0 | 1 | 1 | 19.2704 | 2.1412 | [7 empty] | None | None | None | None
M-042 | HVAC - Gas Furnace | PGE | COM | Gas | COMHVAC - Gas Furnace | Packaged Furnace (Weatherized) 92 AFUE, HIR = 1.13857 | Packaged Furnace (Weatherized) 78 AFUE, HIR = 1.24067 | Minimum Code as of 1-1-2015, Packaged Furnace (Weatherized) 81 AFUE; HIR = 1.21728 | HVAC | SpaceHeat | SpaceHtg_eq | GasFurnace |  | 1 | 0 | 0 | 0.8 |  | NA | 0.8 | Gas Furnace | Cap-kBTUh | RTS | RETAIL - SMALL | Existing | CZ05 | Santa Maria Area (CZ05) |  |  |  | 1000 sf | 19.2704 | 2.1412 | 21.4115 | Cap-kBTUh/1000 sf | 0 | 0 | 0 | 0 | 0 | 0 | 3.7769 | 4.0199 | 3.8326 | 0 | 0 | 0 | 0 | 0 | 0 | 3.7769 | 4.0199 | 3.8326 |  | 20 | 20 | 20 | 6.6667 | 0.5 | 65.1494 | 57.6322 | 57.6322 | 0 | 0 | 0 | 0 | 0 | 0 | 1 | 1 | 19.2704 | 2.1412 | [7 empty] | None | None | None | None
M-042 | HVAC - Gas Furnace | PGE | COM | Gas | COMHVAC - Gas Furnace | Packaged Furnace (Weatherized) 92 AFUE, HIR = 1.13857 | Packaged Furnace (Weatherized) 78 AFUE, HIR = 1.24067 | Minimum Code as of 1-1-2015, Packaged Furnace (Weatherized) 81 AFUE; HIR = 1.21728 | HVAC | SpaceHeat | SpaceHtg_eq | GasFurnace |  | 1 | 0 | 0 | 0.8 |  | NA | 0.8 | Gas Furnace | Cap-kBTUh | RTS | RETAIL - SMALL | Existing | CZ11 | Red Bluff Area (CZ11) |  |  |  | 1000 sf | 19.2704 | 2.1412 | 21.4115 | Cap-kBTUh/1000 sf | 0 | 0 | 0 | 0 | 0 | 0 | 4.6027 | 5.1731 | 4.7334 | 0 | 0 | 0 | 0 | 0 | 0 | 4.6027 | 5.1731 | 4.7334 |  | 20 | 20 | 20 | 6.6667 | 0.5 | 65.1494 | 57.6322 | 57.6322 | 0 | 0 | 0 | 0 | 0 | 0 | 1 | 1 | 19.2704 | 2.1412 | [7 empty] | None | None | None | None
M-042 | HVAC - Gas Furnace | PGE | COM | Gas | COMHVAC - Gas Furnace | Packaged Furnace (Weatherized) 92 AFUE, HIR = 1.13857 | Packaged Furnace (Weatherized) 78 AFUE, HIR = 1.24067 | Minimum Code as of 1-1-2015, Packaged Furnace (Weatherized) 81 AFUE; HIR = 1.21728 | HVAC | SpaceHeat | SpaceHtg_eq | GasFurnace |  | 1 | 0 | 0 | 0.8 |  | NA | 0.8 | Gas Furnace | Cap-kBTUh | RTS | RETAIL - SMALL | New | CZ11 | Red Bluff Area (CZ11) |  |  |  | 1000 sf | 19.2704 | 2.1412 | 21.4115 | Cap-kBTUh/1000 sf | 0 | 0 | 0 | 0 | 0 | 0 | 5.3568 | 5.9273 | 5.3568 | 0 | 0 | 0 | 0 | 0 | 0 | 5.3568 | 5.9273 | 5.3568 |  | 20 | 20 | 20 | 6.6667 | 0.5 | 65.1494 | 57.6322 | 57.6322 | 0 | 0 | 0 | 0 | 0 | 0 | 1 | 1 | 19.2704 | 2.1412 | [7 empty] | None | None | None | None
M-042 | HVAC - Gas Furnace | PGE | COM | Gas | COMHVAC - Gas Furnace | Packaged Furnace (Weatherized) 92 AFUE, HIR = 1.13857 | Packaged Furnace (Weatherized) 78 AFUE, HIR = 1.24067 | Minimum Code as of 1-1-2015, Packaged Furnace (Weatherized) 81 AFUE; HIR = 1.21728 | HVAC | SpaceHeat | SpaceHtg_eq | GasFurnace |  | 1 | 0 | 0 | 0.8 |  | NA | 0.8 | Gas Furnace | Cap-kBTUh | RTS | RETAIL - SMALL | Existing | CZ12 | Sacramento Area (CZ12) |  |  |  | 1000 sf | 19.2704 | 2.1412 | 21.4115 | Cap-kBTUh/1000 sf | 0 | 0 | 0 | 0 | 0 | 0 | 4.4985 | 4.9993 | 4.6132 | 0 | 0 | 0 | 0 | 0 | 0 | 4.4985 | 4.9993 | 4.6132 |  | 20 | 20 | 20 | 6.6667 | 0.5 | 65.1494 | 57.6322 | 57.6322 | 0 | 0 | 0 | 0 | 0 | 0 | 1 | 1 | 19.2704 | 2.1412 | [7 empty] | None | None | None | None
M-042 | HVAC - Gas Furnace | PGE | COM | Gas | COMHVAC - Gas Furnace | Packaged Furnace (Weatherized) 92 AFUE, HIR = 1.13857 | Packaged Furnace (Weatherized) 78 AFUE, HIR = 1.24067 | Minimum Code as of 1-1-2015, Packaged Furnace (Weatherized) 81 AFUE; HIR = 1.21728 | HVAC | SpaceHeat | SpaceHtg_eq | GasFurnace |  | 1 | 0 | 0 | 0.8 |  | NA | 0.8 | Gas Furnace | Cap-kBTUh | RTS | RETAIL - SMALL | New | CZ12 | Sacramento Area (CZ12) |  |  |  | 1000 sf | 19.2704 | 2.1412 | 21.4115 | Cap-kBTUh/1000 sf | 0 | 0 | 0 | 0 | 0 | 0 | 5.6903 | 6.2006 | 5.6903 | 0 | 0 | 0 | 0 | 0 | 0 | 5.6903 | 6.2006 | 5.6903 |  | 20 | 20 | 20 | 6.6667 | 0.5 | 65.1494 | 57.6322 | 57.6322 | 0 | 0 | 0 | 0 | 0 | 0 | 1 | 1 | 19.2704 | 2.1412 | [7 empty] | None | None | None | None
M-042 | HVAC - Gas Furnace | PGE | COM | Gas | COMHVAC - Gas Furnace | Packaged Furnace (Weatherized) 92 AFUE, HIR = 1.13857 | Packaged Furnace (Weatherized) 78 AFUE, HIR = 1.24067 | Minimum Code as of 1-1-2015, Packaged Furnace (Weatherized) 81 AFUE; HIR = 1.21728 | HVAC | SpaceHeat | SpaceHtg_eq | GasFurnace |  | 1 | 0 | 0 | 0.8 |  | NA | 0.8 | Gas Furnace | Cap-kBTUh | RTS | RETAIL - SMALL | Existing | CZ13 | Fresno Area (CZ13) |  |  |  | 1000 sf | 19.2704 | 2.1412 | 21.4115 | Cap-kBTUh/1000 sf | 0 | 0 | 0 | 0 | 0 | 0 | 4.3627 | 4.7398 | 4.4491 | 0 | 0 | 0 | 0 | 0 | 0 | 4.3627 | 4.7398 | 4.4491 |  | 20 | 20 | 20 | 6.6667 | 0.5 | 65.1494 | 57.6322 | 57.6322 | 0 | 0 | 0 | 0 | 0 | 0 | 1 | 1 | 19.2704 | 2.1412 | [7 empty] | None | None | None | None
M-042 | HVAC - Gas Furnace | PGE | COM | Gas | COMHVAC - Gas Furnace | Packaged Furnace (Weatherized) 92 AFUE, HIR = 1.13857 | Packaged Furnace (Weatherized) 78 AFUE, HIR = 1.24067 | Minimum Code as of 1-1-2015, Packaged Furnace (Weatherized) 81 AFUE; HIR = 1.21728 | HVAC | SpaceHeat | SpaceHtg_eq | GasFurnace |  | 1 | 0 | 0 | 0.8 |  | NA | 0.8 | Gas Furnace | Cap-kBTUh | RTS | RETAIL - SMALL | New | CZ13 | Fresno Area (CZ13) |  |  |  | 1000 sf | 19.2704 | 2.1412 | 21.4115 | Cap-kBTUh/1000 sf | 0 | 0 | 0 | 0 | 0 | 0 | 5.3029 | 5.6902 | 5.3029 | 0 | 0 | 0 | 0 | 0 | 0 | 5.3029 | 5.6902 | 5.3029 |  | 20 | 20 | 20 | 6.6667 | 0.5 | 65.1494 | 57.6322 | 57.6322 | 0 | 0 | 0 | 0 | 0 | 0 | 1 | 1 | 19.2704 | 2.1412 | [7 empty] | None | None | None | None
M-042 | HVAC - Gas Furnace | PGE | COM | Gas | COMHVAC - Gas Furnace | Packaged Furnace (Weatherized) 92 AFUE, HIR = 1.13857 | Packaged Furnace (Weatherized) 78 AFUE, HIR = 1.24067 | Minimum Code as of 1-1-2015, Packaged Furnace (Weatherized) 81 AFUE; HIR = 1.21728 | HVAC | SpaceHeat | SpaceHtg_eq | GasFurnace |  | 1 | 0 | 0 | 0.8 |  | NA | 0.8 | Gas Furnace | Cap-kBTUh | RTS | RETAIL - SMALL | New | CZ16 | Mount Shasta Area (CZ16) |  |  |  | 1000 sf | 19.2704 | 2.1412 | 21.4115 | Cap-kBTUh/1000 sf | 0 | 0 | 0 | 0 | 0 | 0 | 11.72 | 12.8275 | 11.72 | 0 | 0 | 0 | 0 | 0 | 0 | 11.72 | 12.8275 | 11.72 |  | 20 | 20 | 20 | 6.6667 | 0.5 | 65.1494 | 57.6322 | 57.6322 | 0 | 0 | 0 | 0 | 0 | 0 | 1 | 1 | 19.2704 | 2.1412 | [7 empty] | None | None | None | None
M-042 | HVAC - Gas Furnace | PGE | COM | Gas | COMHVAC - Gas Furnace | Packaged Furnace (Weatherized) 92 AFUE, HIR = 1.13857 | Packaged Furnace (Weatherized) 78 AFUE, HIR = 1.24067 | Minimum Code as of 1-1-2015, Packaged Furnace (Weatherized) 81 AFUE; HIR = 1.21728 | HVAC | SpaceHeat | SpaceHtg_eq | GasFurnace |  | 1 | 0 | 0 | 0.8 |  | NA | 0.8 | Gas Furnace | Cap-kBTUh | RTS | RETAIL - SMALL | Existing | CZ16 | Mount Shasta Area (CZ16) |  |  |  | 1000 sf | 19.2704 | 2.1412 | 21.4115 | Cap-kBTUh/1000 sf | 0 | 0 | 0 | 0 | 0 | 0 | 10.343 | 11.4024 | 10.5857 | 0 | 0 | 0 | 0 | 0 | 0 | 10.343 | 11.4024 | 10.5857 |  | 20 | 20 | 20 | 6.6667 | 0.5 | 65.1494 | 57.6322 | 57.6322 | 0 | 0 | 0 | 0 | 0 | 0 | 1 | 1 | 19.2704 | 2.1412 | [7 empty] | None | None | None | None
M-042 | HVAC - Gas Furnace | SCG | COM | Gas | COMHVAC - Gas Furnace | Packaged Furnace (Weatherized) 92 AFUE, HIR = 1.13857 | Packaged Furnace (Weatherized) 78 AFUE, HIR = 1.24067 | Minimum Code as of 1-1-2015, Packaged Furnace (Weatherized) 81 AFUE; HIR = 1.21728 | HVAC | SpaceHeat | SpaceHtg_eq | GasFurnace |  | 1 | 0 | 0 | 0.8 |  | NA | 0.8 | Gas Furnace | Cap-kBTUh | RTS | RETAIL - SMALL | Existing | CZ05 | Santa Maria Area (CZ05) |  |  |  | 1000 sf | 17.1365 | 1.9041 | 19.0406 | Cap-kBTUh/1000 sf | 0 | 0 | 0 | 0 | 0 | 0 | 3.7298 | 3.9718 | 3.7853 | 0 | 0 | 0 | 0 | 0 | 0 | 3.7298 | 3.9718 | 3.7853 |  | 20 | 20 | 20 | 6.6667 | 0.5 | 65.1733 | 57.6533 | 57.6533 | 0 | 0 | 0 | 0 | 0 | 0 | 1 | 1 | 17.1365 | 1.9041 | [7 empty] | None | None | None | None
M-042 | HVAC - Gas Furnace | SCG | COM | Gas | COMHVAC - Gas Furnace | Packaged Furnace (Weatherized) 92 AFUE, HIR = 1.13857 | Packaged Furnace (Weatherized) 78 AFUE, HIR = 1.24067 | Minimum Code as of 1-1-2015, Packaged Furnace (Weatherized) 81 AFUE; HIR = 1.21728 | HVAC | SpaceHeat | SpaceHtg_eq | GasFurnace |  | 1 | 0 | 0 | 0.8 |  | NA | 0.8 | Gas Furnace | Cap-kBTUh | RTS | RETAIL - SMALL | New | CZ05 | Santa Maria Area (CZ05) |  |  |  | 1000 sf | 17.1365 | 1.9041 | 19.0406 | Cap-kBTUh/1000 sf | 0 | 0 | 0 | 0 | 0 | 0 | 6.1758 | 6.4486 | 6.1758 | 0 | 0 | 0 | 0 | 0 | 0 | 6.1758 | 6.4486 | 6.1758 |  | 20 | 20 | 20 | 6.6667 | 0.5 | 65.1733 | 57.6533 | 57.6533 | 0 | 0 | 0 | 0 | 0 | 0 | 1 | 1 | 17.1365 | 1.9041 | [7 empty] | None | None | None | None
M-042 | HVAC - Gas Furnace | SCG | COM | Gas | COMHVAC - Gas Furnace | Packaged Furnace (Weatherized) 92 AFUE, HIR = 1.13857 | Packaged Furnace (Weatherized) 78 AFUE, HIR = 1.24067 | Minimum Code as of 1-1-2015, Packaged Furnace (Weatherized) 81 AFUE; HIR = 1.21728 | HVAC | SpaceHeat | SpaceHtg_eq | GasFurnace |  | 1 | 0 | 0 | 0.8 |  | NA | 0.8 | Gas Furnace | Cap-kBTUh | RTS | RETAIL - SMALL | Existing | CZ06 | Los Angeles Area (CZ06) |  |  |  | 1000 sf | 17.1365 | 1.9041 | 19.0406 | Cap-kBTUh/1000 sf | 0 | 0 | 0 | 0 | 0 | 0 | 1.4073 | 1.5351 | 1.4366 | 0 | 0 | 0 | 0 | 0 | 0 | 1.4073 | 1.5351 | 1.4366 |  | 20 | 20 | 20 | 6.6667 | 0.5 | 65.1733 | 57.6533 | 57.6533 | 0 | 0 | 0 | 0 | 0 | 0 | 1 | 1 | 17.1365 | 1.9041 | [7 empty] | None | None | None | None
M-042 | HVAC - Gas Furnace | SCG | COM | Gas | COMHVAC - Gas Furnace | Packaged Furnace (Weatherized) 92 AFUE, HIR = 1.13857 | Packaged Furnace (Weatherized) 78 AFUE, HIR = 1.24067 | Minimum Code as of 1-1-2015, Packaged Furnace (Weatherized) 81 AFUE; HIR = 1.21728 | HVAC | SpaceHeat | SpaceHtg_eq | GasFurnace |  | 1 | 0 | 0 | 0.8 |  | NA | 0.8 | Gas Furnace | Cap-kBTUh | RT3 | RETAIL - MULTISTORY LARGE | New | CZ06 | Los Angeles Area (CZ06) |  |  |  | 1000 sf | 17.1365 | 1.9041 | 19.0406 | Cap-kBTUh/1000 sf | 0 | 0 | 0 | 0 | 0 | 0 | 3.6443 | 3.7674 | 3.6443 | 0 | 0 | 0 | 0 | 0 | 0 | 3.6443 | 3.7674 | 3.6443 |  | 20 | 20 | 20 | 6.6667 | 0.5 | 65.1733 | 57.6533 | 57.6533 | 0 | 0 | 0 | 0 | 0 | 0 | 1 | 1 | 17.1365 | 1.9041 | [7 empty] | None | None | None | None
M-042 | HVAC - Gas Furnace | SCG | COM | Gas | COMHVAC - Gas Furnace | Packaged Furnace (Weatherized) 92 AFUE, HIR = 1.13857 | Packaged Furnace (Weatherized) 78 AFUE, HIR = 1.24067 | Minimum Code as of 1-1-2015, Packaged Furnace (Weatherized) 81 AFUE; HIR = 1.21728 | HVAC | SpaceHeat | SpaceHtg_eq | GasFurnace |  | 1 | 0 | 0 | 0.8 |  | NA | 0.8 | Gas Furnace | Cap-kBTUh | RT3 | RETAIL - MULTISTORY LARGE | New | CZ08 | El Toro Area (CZ08) |  |  |  | 1000 sf | 17.1365 | 1.9041 | 19.0406 | Cap-kBTUh/1000 sf | 0 | 0 | 0 | 0 | 0 | 0 | 3.1092 | 3.2371 | 3.1092 | 0 | 0 | 0 | 0 | 0 | 0 | 3.1092 | 3.2371 | 3.1092 |  | 20 | 20 | 20 | 6.6667 | 0.5 | 65.1733 | 57.6533 | 57.6533 | 0 | 0 | 0 | 0 | 0 | 0 | 1 | 1 | 17.1365 | 1.9041 | [7 empty] | None | None | None | None
M-042 | HVAC - Gas Furnace | SCG | COM | Gas | COMHVAC - Gas Furnace | Packaged Furnace (Weatherized) 92 AFUE, HIR = 1.13857 | Packaged Furnace (Weatherized) 78 AFUE, HIR = 1.24067 | Minimum Code as of 1-1-2015, Packaged Furnace (Weatherized) 81 AFUE; HIR = 1.21728 | HVAC | SpaceHeat | SpaceHtg_eq | GasFurnace |  | 1 | 0 | 0 | 0.8 |  | NA | 0.8 | Gas Furnace | Cap-kBTUh | RT3 | RETAIL - MULTISTORY LARGE | Existing | CZ08 | El Toro Area (CZ08) |  |  |  | 1000 sf | 17.1365 | 1.9041 | 19.0406 | Cap-kBTUh/1000 sf | 0 | 0 | 0 | 0 | 0 | 0 | 2.2776 | 2.3579 | 2.296 | 0 | 0 | 0 | 0 | 0 | 0 | 2.2776 | 2.3579 | 2.296 |  | 20 | 20 | 20 | 6.6667 | 0.5 | 65.1733 | 57.6533 | 57.6533 | 0 | 0 | 0 | 0 | 0 | 0 | 1 | 1 | 17.1365 | 1.9041 | [7 empty] | None | None | None | None
M-042 | HVAC - Gas Furnace | SCG | COM | Gas | COMHVAC - Gas Furnace | Packaged Furnace (Weatherized) 92 AFUE, HIR = 1.13857 | Packaged Furnace (Weatherized) 78 AFUE, HIR = 1.24067 | Minimum Code as of 1-1-2015, Packaged Furnace (Weatherized) 81 AFUE; HIR = 1.21728 | HVAC | SpaceHeat | SpaceHtg_eq | GasFurnace |  | 1 | 0 | 0 | 0.8 |  | NA | 0.8 | Gas Furnace | Cap-kBTUh | RT3 | RETAIL - MULTISTORY LARGE | New | CZ09 | Pasadena Area (CZ09) |  |  |  | 1000 sf | 17.1365 | 1.9041 | 19.0406 | Cap-kBTUh/1000 sf | 0 | 0 | 0 | 0 | 0 | 0 | 2.9457 | 3.0375 | 2.9457 | 0 | 0 | 0 | 0 | 0 | 0 | 2.9457 | 3.0375 | 2.9457 |  | 20 | 20 | 20 | 6.6667 | 0.5 | 65.1733 | 57.6533 | 57.6533 | 0 | 0 | 0 | 0 | 0 | 0 | 1 | 1 | 17.1365 | 1.9041 | [7 empty] | None | None | None | None
M-042 | HVAC - Gas Furnace | SCG | COM | Gas | COMHVAC - Gas Furnace | Packaged Furnace (Weatherized) 92 AFUE, HIR = 1.13857 | Packaged Furnace (Weatherized) 78 AFUE, HIR = 1.24067 | Minimum Code as of 1-1-2015, Packaged Furnace (Weatherized) 81 AFUE; HIR = 1.21728 | HVAC | SpaceHeat | SpaceHtg_eq | GasFurnace |  | 1 | 0 | 0 | 0.8 |  | NA | 0.8 | Gas Furnace | Cap-kBTUh | RT3 | RETAIL - MULTISTORY LARGE | Existing | CZ09 | Pasadena Area (CZ09) |  |  |  | 1000 sf | 17.1365 | 1.9041 | 19.0406 | Cap-kBTUh/1000 sf | 0 | 0 | 0 | 0 | 0 | 0 | 2.6366 | 2.7056 | 2.6524 | 0 | 0 | 0 | 0 | 0 | 0 | 2.6366 | 2.7056 | 2.6524 |  | 20 | 20 | 20 | 6.6667 | 0.5 | 65.1733 | 57.6533 | 57.6533 | 0 | 0 | 0 | 0 | 0 | 0 | 1 | 1 | 17.1365 | 1.9041 | [7 empty] | None | None | None | None
M-042 | HVAC - Gas Furnace | SCG | COM | Gas | COMHVAC - Gas Furnace | Packaged Furnace (Weatherized) 92 AFUE, HIR = 1.13857 | Packaged Furnace (Weatherized) 78 AFUE, HIR = 1.24067 | Minimum Code as of 1-1-2015, Packaged Furnace (Weatherized) 81 AFUE; HIR = 1.21728 | HVAC | SpaceHeat | SpaceHtg_eq | GasFurnace |  | 1 | 0 | 0 | 0.8 |  | NA | 0.8 | Gas Furnace | Cap-kBTUh | RT3 | RETAIL - MULTISTORY LARGE | Existing | CZ10 | San Bernardino Area (CZ10) |  |  |  | 1000 sf | 17.1365 | 1.9041 | 19.0406 | Cap-kBTUh/1000 sf | 0 | 0 | 0 | 0 | 0 | 0 | 2.8109 | 2.9029 | 2.832 | 0 | 0 | 0 | 0 | 0 | 0 | 2.8109 | 2.9029 | 2.832 |  | 20 | 20 | 20 | 6.6667 | 0.5 | 65.1733 | 57.6533 | 57.6533 | 0 | 0 | 0 | 0 | 0 | 0 | 1 | 1 | 17.1365 | 1.9041 | [7 empty] | None | None | None | None
M-042 | HVAC - Gas Furnace | SCG | COM | Gas | COMHVAC - Gas Furnace | Packaged Furnace (Weatherized) 92 AFUE, HIR = 1.13857 | Packaged Furnace (Weatherized) 78 AFUE, HIR = 1.24067 | Minimum Code as of 1-1-2015, Packaged Furnace (Weatherized) 81 AFUE; HIR = 1.21728 | HVAC | SpaceHeat | SpaceHtg_eq | GasFurnace |  | 1 | 0 | 0 | 0.8 |  | NA | 0.8 | Gas Furnace | Cap-kBTUh | RT3 | RETAIL - MULTISTORY LARGE | New | CZ10 | San Bernardino Area (CZ10) |  |  |  | 1000 sf | 17.1365 | 1.9041 | 19.0406 | Cap-kBTUh/1000 sf | 0 | 0 | 0 | 0 | 0 | 0 | 3.3482 | 3.4634 | 3.3482 | 0 | 0 | 0 | 0 | 0 | 0 | 3.3482 | 3.4634 | 3.3482 |  | 20 | 20 | 20 | 6.6667 | 0.5 | 65.1733 | 57.6533 | 57.6533 | 0 | 0 | 0 | 0 | 0 | 0 | 1 | 1 | 17.1365 | 1.9041 | [7 empty] | None | None | None | None
M-042 | HVAC - Gas Furnace | SCG | COM | Gas | COMHVAC - Gas Furnace | Packaged Furnace (Weatherized) 92 AFUE, HIR = 1.13857 | Packaged Furnace (Weatherized) 78 AFUE, HIR = 1.24067 | Minimum Code as of 1-1-2015, Packaged Furnace (Weatherized) 81 AFUE; HIR = 1.21728 | HVAC | SpaceHeat | SpaceHtg_eq | GasFurnace |  | 1 | 0 | 0 | 0.8 |  | NA | 0.8 | Gas Furnace | Cap-kBTUh | RT3 | RETAIL - MULTISTORY LARGE | Existing | CZ13 | Fresno Area (CZ13) |  |  |  | 1000 sf | 17.1365 | 1.9041 | 19.0406 | Cap-kBTUh/1000 sf | 0 | 0 | 0 | 0 | 0 | 0 | 5.1366 | 5.331 | 5.1811 | 0 | 0 | 0 | 0 | 0 | 0 | 5.1366 | 5.331 | 5.1811 |  | 20 | 20 | 20 | 6.6667 | 0.5 | 65.1733 | 57.6533 | 57.6533 | 0 | 0 | 0 | 0 | 0 | 0 | 1 | 1 | 17.1365 | 1.9041 | [7 empty] | None | None | None | None
M-042 | HVAC - Gas Furnace | SCG | COM | Gas | COMHVAC - Gas Furnace | Packaged Furnace (Weatherized) 92 AFUE, HIR = 1.13857 | Packaged Furnace (Weatherized) 78 AFUE, HIR = 1.24067 | Minimum Code as of 1-1-2015, Packaged Furnace (Weatherized) 81 AFUE; HIR = 1.21728 | HVAC | SpaceHeat | SpaceHtg_eq | GasFurnace |  | 1 | 0 | 0 | 0.8 |  | NA | 0.8 | Gas Furnace | Cap-kBTUh | RT3 | RETAIL - MULTISTORY LARGE | New | CZ13 | Fresno Area (CZ13) |  |  |  | 1000 sf | 17.1365 | 1.9041 | 19.0406 | Cap-kBTUh/1000 sf | 0 | 0 | 0 | 0 | 0 | 0 | 5.2502 | 5.5036 | 5.2502 | 0 | 0 | 0 | 0 | 0 | 0 | 5.2502 | 5.5036 | 5.2502 |  | 20 | 20 | 20 | 6.6667 | 0.5 | 65.1733 | 57.6533 | 57.6533 | 0 | 0 | 0 | 0 | 0 | 0 | 1 | 1 | 17.1365 | 1.9041 | [7 empty] | None | None | None | None
M-042 | HVAC - Gas Furnace | SCG | COM | Gas | COMHVAC - Gas Furnace | Packaged Furnace (Weatherized) 92 AFUE, HIR = 1.13857 | Packaged Furnace (Weatherized) 78 AFUE, HIR = 1.24067 | Minimum Code as of 1-1-2015, Packaged Furnace (Weatherized) 81 AFUE; HIR = 1.21728 | HVAC | SpaceHeat | SpaceHtg_eq | GasFurnace |  | 1 | 0 | 0 | 0.8 |  | NA | 0.8 | Gas Furnace | Cap-kBTUh | RT3 | RETAIL - MULTISTORY LARGE | New | CZ14 | China Lake Area (CZ14) |  |  |  | 1000 sf | 17.1365 | 1.9041 | 19.0406 | Cap-kBTUh/1000 sf | 0 | 0 | 0 | 0 | 0 | 0 | 5.036 | 5.3582 | 5.036 | 0 | 0 | 0 | 0 | 0 | 0 | 5.036 | 5.3582 | 5.036 |  | 20 | 20 | 20 | 6.6667 | 0.5 | 65.1733 | 57.6533 | 57.6533 | 0 | 0 | 0 | 0 | 0 | 0 | 1 | 1 | 17.1365 | 1.9041 | [7 empty] | None | None | None | None
M-042 | HVAC - Gas Furnace | SCG | COM | Gas | COMHVAC - Gas Furnace | Packaged Furnace (Weatherized) 92 AFUE, HIR = 1.13857 | Packaged Furnace (Weatherized) 78 AFUE, HIR = 1.24067 | Minimum Code as of 1-1-2015, Packaged Furnace (Weatherized) 81 AFUE; HIR = 1.21728 | HVAC | SpaceHeat | SpaceHtg_eq | GasFurnace |  | 1 | 0 | 0 | 0.8 |  | NA | 0.8 | Gas Furnace | Cap-kBTUh | RT3 | RETAIL - MULTISTORY LARGE | Existing | CZ14 | China Lake Area (CZ14) |  |  |  | 1000 sf | 17.1365 | 1.9041 | 19.0406 | Cap-kBTUh/1000 sf | 0 | 0 | 0 | 0 | 0 | 0 | 5.0094 | 5.2636 | 5.0676 | 0 | 0 | 0 | 0 | 0 | 0 | 5.0094 | 5.2636 | 5.0676 |  | 20 | 20 | 20 | 6.6667 | 0.5 | 65.1733 | 57.6533 | 57.6533 | 0 | 0 | 0 | 0 | 0 | 0 | 1 | 1 | 17.1365 | 1.9041 | [7 empty] | None | None | None | None
M-042 | HVAC - Gas Furnace | SCG | COM | Gas | COMHVAC - Gas Furnace | Packaged Furnace (Weatherized) 92 AFUE, HIR = 1.13857 | Packaged Furnace (Weatherized) 78 AFUE, HIR = 1.24067 | Minimum Code as of 1-1-2015, Packaged Furnace (Weatherized) 81 AFUE; HIR = 1.21728 | HVAC | SpaceHeat | SpaceHtg_eq | GasFurnace |  | 1 | 0 | 0 | 0.8 |  | NA | 0.8 | Gas Furnace | Cap-kBTUh | RT3 | RETAIL - MULTISTORY LARGE | Existing | CZ15 | Blythe Area (CZ15) |  |  |  | 1000 sf | 17.1365 | 1.9041 | 19.0406 | Cap-kBTUh/1000 sf | 0 | 0 | 0 | 0 | 0 | 0 | 1.3661 | 1.4151 | 1.3773 | 0 | 0 | 0 | 0 | 0 | 0 | 1.3661 | 1.4151 | 1.3773 |  | 20 | 20 | 20 | 6.6667 | 0.5 | 65.1733 | 57.6533 | 57.6533 | 0 | 0 | 0 | 0 | 0 | 0 | 1 | 1 | 17.1365 | 1.9041 | [7 empty] | None | None | None | None
M-042 | HVAC - Gas Furnace | SCG | COM | Gas | COMHVAC - Gas Furnace | Packaged Furnace (Weatherized) 92 AFUE, HIR = 1.13857 | Packaged Furnace (Weatherized) 78 AFUE, HIR = 1.24067 | Minimum Code as of 1-1-2015, Packaged Furnace (Weatherized) 81 AFUE; HIR = 1.21728 | HVAC | SpaceHeat | SpaceHtg_eq | GasFurnace |  | 1 | 0 | 0 | 0.8 |  | NA | 0.8 | Gas Furnace | Cap-kBTUh | RT3 | RETAIL - MULTISTORY LARGE | New | CZ15 | Blythe Area (CZ15) |  |  |  | 1000 sf | 17.1365 | 1.9041 | 19.0406 | Cap-kBTUh/1000 sf | 0 | 0 | 0 | 0 | 0 | 0 | 1.446 | 1.5077 | 1.446 | 0 | 0 | 0 | 0 | 0 | 0 | 1.446 | 1.5077 | 1.446 |  | 20 | 20 | 20 | 6.6667 | 0.5 | 65.1733 | 57.6533 | 57.6533 | 0 | 0 | 0 | 0 | 0 | 0 | 1 | 1 | 17.1365 | 1.9041 | [7 empty] | None | None | None | None
M-042 | HVAC - Gas Furnace | SCG | COM | Gas | COMHVAC - Gas Furnace | Packaged Furnace (Weatherized) 92 AFUE, HIR = 1.13857 | Packaged Furnace (Weatherized) 78 AFUE, HIR = 1.24067 | Minimum Code as of 1-1-2015, Packaged Furnace (Weatherized) 81 AFUE; HIR = 1.21728 | HVAC | SpaceHeat | SpaceHtg_eq | GasFurnace |  | 1 | 0 | 0 | 0.8 |  | NA | 0.8 | Gas Furnace | Cap-kBTUh | RT3 | RETAIL - MULTISTORY LARGE | Existing | CZ16 | Mount Shasta Area (CZ16) |  |  |  | 1000 sf | 17.1365 | 1.9041 | 19.0406 | Cap-kBTUh/1000 sf | 0 | 0 | 0 | 0 | 0 | 0 | 12.7086 | 13.4143 | 12.8703 | 0 | 0 | 0 | 0 | 0 | 0 | 12.7086 | 13.4143 | 12.8703 |  | 20 | 20 | 20 | 6.6667 | 0.5 | 65.1733 | 57.6533 | 57.6533 | 0 | 0 | 0 | 0 | 0 | 0 | 1 | 1 | 17.1365 | 1.9041 | [7 empty] | None | None | None | None
M-042 | HVAC - Gas Furnace | SCG | COM | Gas | COMHVAC - Gas Furnace | Packaged Furnace (Weatherized) 92 AFUE, HIR = 1.13857 | Packaged Furnace (Weatherized) 78 AFUE, HIR = 1.24067 | Minimum Code as of 1-1-2015, Packaged Furnace (Weatherized) 81 AFUE; HIR = 1.21728 | HVAC | SpaceHeat | SpaceHtg_eq | GasFurnace |  | 1 | 0 | 0 | 0.8 |  | NA | 0.8 | Gas Furnace | Cap-kBTUh | RT3 | RETAIL - MULTISTORY LARGE | New | CZ16 | Mount Shasta Area (CZ16) |  |  |  | 1000 sf | 17.1365 | 1.9041 | 19.0406 | Cap-kBTUh/1000 sf | 0 | 0 | 0 | 0 | 0 | 0 | 12.4562 | 13.2973 | 12.4562 | 0 | 0 | 0 | 0 | 0 | 0 | 12.4562 | 13.2973 | 12.4562 |  | 20 | 20 | 20 | 6.6667 | 0.5 | 65.1733 | 57.6533 | 57.6533 | 0 | 0 | 0 | 0 | 0 | 0 | 1 | 1 | 17.1365 | 1.9041 | [7 empty] | None | None | None | None
M-042 | HVAC - Gas Furnace | SDGE | COM | Gas | COMHVAC - Gas Furnace | Packaged Furnace (Weatherized) 92 AFUE, HIR = 1.13857 | Packaged Furnace (Weatherized) 78 AFUE, HIR = 1.24067 | Minimum Code as of 1-1-2015, Packaged Furnace (Weatherized) 81 AFUE; HIR = 1.21728 | HVAC | SpaceHeat | SpaceHtg_eq | GasFurnace |  | 1 | 0 | 0 | 0.8 |  | NA | 0.8 | Gas Furnace | Cap-kBTUh | RT3 | RETAIL - MULTISTORY LARGE | Existing | CZ06 | Los Angeles Area (CZ06) |  |  |  | 1000 sf | 14.9531 | 1.6615 | 16.6146 | Cap-kBTUh/1000 sf | 0 | 0 | 0 | 0 | 0 | 0 | 2.5866 | 2.67 | 2.6057 | 0 | 0 | 0 | 0 | 0 | 0 | 2.5866 | 2.67 | 2.6057 |  | 20 | 20 | 20 | 6.6667 | 0.5 | 65.1733 | 57.6533 | 57.6533 | 0 | 0 | 0 | 0 | 0 | 0 | 1 | 1 | 14.9531 | 1.6615 | [7 empty] | None | None | None | None
M-042 | HVAC - Gas Furnace | SDGE | COM | Gas | COMHVAC - Gas Furnace | Packaged Furnace (Weatherized) 92 AFUE, HIR = 1.13857 | Packaged Furnace (Weatherized) 78 AFUE, HIR = 1.24067 | Minimum Code as of 1-1-2015, Packaged Furnace (Weatherized) 81 AFUE; HIR = 1.21728 | HVAC | SpaceHeat | SpaceHtg_eq | GasFurnace |  | 1 | 0 | 0 | 0.8 |  | NA | 0.8 | Gas Furnace | Cap-kBTUh | RT3 | RETAIL - MULTISTORY LARGE | New | CZ06 | Los Angeles Area (CZ06) |  |  |  | 1000 sf | 14.9531 | 1.6615 | 16.6146 | Cap-kBTUh/1000 sf | 0 | 0 | 0 | 0 | 0 | 0 | 3.7301 | 3.8561 | 3.7301 | 0 | 0 | 0 | 0 | 0 | 0 | 3.7301 | 3.8561 | 3.7301 |  | 20 | 20 | 20 | 6.6667 | 0.5 | 65.1733 | 57.6533 | 57.6533 | 0 | 0 | 0 | 0 | 0 | 0 | 1 | 1 | 14.9531 | 1.6615 | [7 empty] | None | None | None | None
M-042 | HVAC - Gas Furnace | SDGE | COM | Gas | COMHVAC - Gas Furnace | Packaged Furnace (Weatherized) 92 AFUE, HIR = 1.13857 | Packaged Furnace (Weatherized) 78 AFUE, HIR = 1.24067 | Minimum Code as of 1-1-2015, Packaged Furnace (Weatherized) 81 AFUE; HIR = 1.21728 | HVAC | SpaceHeat | SpaceHtg_eq | GasFurnace |  | 1 | 0 | 0 | 0.8 |  | NA | 0.8 | Gas Furnace | Cap-kBTUh | RT3 | RETAIL - MULTISTORY LARGE | Existing | CZ07 | San Diego Area (CZ07) |  |  |  | 1000 sf | 14.9531 | 1.6615 | 16.6146 | Cap-kBTUh/1000 sf | 0 | 0 | 0 | 0 | 0 | 0 | 2.5876 | 2.6752 | 2.6077 | 0 | 0 | 0 | 0 | 0 | 0 | 2.5876 | 2.6752 | 2.6077 |  | 20 | 20 | 20 | 6.6667 | 0.5 | 65.1733 | 57.6533 | 57.6533 | 0 | 0 | 0 | 0 | 0 | 0 | 1 | 1 | 14.9531 | 1.6615 | [7 empty] | None | None | None | None
M-042 | HVAC - Gas Furnace | SDGE | COM | Gas | COMHVAC - Gas Furnace | Packaged Furnace (Weatherized) 92 AFUE, HIR = 1.13857 | Packaged Furnace (Weatherized) 78 AFUE, HIR = 1.24067 | Minimum Code as of 1-1-2015, Packaged Furnace (Weatherized) 81 AFUE; HIR = 1.21728 | HVAC | SpaceHeat | SpaceHtg_eq | GasFurnace |  | 1 | 0 | 0 | 0.8 |  | NA | 0.8 | Gas Furnace | Cap-kBTUh | RT3 | RETAIL - MULTISTORY LARGE | New | CZ07 | San Diego Area (CZ07) |  |  |  | 1000 sf | 14.9531 | 1.6615 | 16.6146 | Cap-kBTUh/1000 sf | 0 | 0 | 0 | 0 | 0 | 0 | 3.6787 | 3.8152 | 3.6787 | 0 | 0 | 0 | 0 | 0 | 0 | 3.6787 | 3.8152 | 3.6787 |  | 20 | 20 | 20 | 6.6667 | 0.5 | 65.1733 | 57.6533 | 57.6533 | 0 | 0 | 0 | 0 | 0 | 0 | 1 | 1 | 14.9531 | 1.6615 | [7 empty] | None | None | None | None
M-042 | HVAC - Gas Furnace | SDGE | COM | Gas | COMHVAC - Gas Furnace | Packaged Furnace (Weatherized) 92 AFUE, HIR = 1.13857 | Packaged Furnace (Weatherized) 78 AFUE, HIR = 1.24067 | Minimum Code as of 1-1-2015, Packaged Furnace (Weatherized) 81 AFUE; HIR = 1.21728 | HVAC | SpaceHeat | SpaceHtg_eq | GasFurnace |  | 1 | 0 | 0 | 0.8 |  | NA | 0.8 | Gas Furnace | Cap-kBTUh | RT3 | RETAIL - MULTISTORY LARGE | New | CZ08 | El Toro Area (CZ08) |  |  |  | 1000 sf | 14.9531 | 1.6615 | 16.6146 | Cap-kBTUh/1000 sf | 0 | 0 | 0 | 0 | 0 | 0 | 3.1957 | 3.3271 | 3.1957 | 0 | 0 | 0 | 0 | 0 | 0 | 3.1957 | 3.3271 | 3.1957 |  | 20 | 20 | 20 | 6.6667 | 0.5 | 65.1733 | 57.6533 | 57.6533 | 0 | 0 | 0 | 0 | 0 | 0 | 1 | 1 | 14.9531 | 1.6615 | [7 empty] | None | None | None | None
M-042 | HVAC - Gas Furnace | PGE | COM | Gas | COMHVAC - Gas Furnace | Packaged Furnace (Weatherized) 92 AFUE, HIR = 1.13857 | Packaged Furnace (Weatherized) 78 AFUE, HIR = 1.24067 | Minimum Code as of 1-1-2015, Packaged Furnace (Weatherized) 81 AFUE; HIR = 1.21728 | HVAC | SpaceHeat | SpaceHtg_eq | GasFurnace |  | 1 | 0 | 0 | 0.8 |  | NA | 0.8 | Gas Furnace | Cap-kBTUh | RTL | RETAIL - SINGLE-STORY LARGE | New | CZ03 | Oakland Area (CZ03) |  |  |  | 1000 sf | 19.2704 | 2.1412 | 21.4115 | Cap-kBTUh/1000 sf | 0 | 0 | 0 | 0 | 0 | 0 | 6.0778 | 6.31 | 6.0778 | 0 | 0 | 0 | 0 | 0 | 0 | 6.0778 | 6.31 | 6.0778 |  | 20 | 20 | 20 | 6.6667 | 0.5 | 65.1494 | 57.6322 | 57.6322 | 0 | 0 | 0 | 0 | 0 | 0 | 1 | 1 | 19.2704 | 2.1412 | [7 empty] | None | None | None | None
M-042 | HVAC - Gas Furnace | PGE | COM | Gas | COMHVAC - Gas Furnace | Packaged Furnace (Weatherized) 92 AFUE, HIR = 1.13857 | Packaged Furnace (Weatherized) 78 AFUE, HIR = 1.24067 | Minimum Code as of 1-1-2015, Packaged Furnace (Weatherized) 81 AFUE; HIR = 1.21728 | HVAC | SpaceHeat | SpaceHtg_eq | GasFurnace |  | 1 | 0 | 0 | 0.8 |  | NA | 0.8 | Gas Furnace | Cap-kBTUh | RTL | RETAIL - SINGLE-STORY LARGE | New | CZ04 | Sunnyvale Area (CZ04) |  |  |  | 1000 sf | 19.2704 | 2.1412 | 21.4115 | Cap-kBTUh/1000 sf | 0 | 0 | 0 | 0 | 0 | 0 | 4.3677 | 4.576 | 4.3677 | 0 | 0 | 0 | 0 | 0 | 0 | 4.3677 | 4.576 | 4.3677 |  | 20 | 20 | 20 | 6.6667 | 0.5 | 65.1494 | 57.6322 | 57.6322 | 0 | 0 | 0 | 0 | 0 | 0 | 1 | 1 | 19.2704 | 2.1412 | [7 empty] | None | None | None | None
M-042 | HVAC - Gas Furnace | PGE | COM | Gas | COMHVAC - Gas Furnace | Packaged Furnace (Weatherized) 92 AFUE, HIR = 1.13857 | Packaged Furnace (Weatherized) 78 AFUE, HIR = 1.24067 | Minimum Code as of 1-1-2015, Packaged Furnace (Weatherized) 81 AFUE; HIR = 1.21728 | HVAC | SpaceHeat | SpaceHtg_eq | GasFurnace |  | 1 | 0 | 0 | 0.8 |  | NA | 0.8 | Gas Furnace | Cap-kBTUh | RTL | RETAIL - SINGLE-STORY LARGE | Existing | CZ04 | Sunnyvale Area (CZ04) |  |  |  | 1000 sf | 19.2704 | 2.1412 | 21.4115 | Cap-kBTUh/1000 sf | 0 | 0 | 0 | 0 | 0 | 0 | 4.0068 | 4.1613 | 4.0422 | 0 | 0 | 0 | 0 | 0 | 0 | 4.0068 | 4.1613 | 4.0422 |  | 20 | 20 | 20 | 6.6667 | 0.5 | 65.1494 | 57.6322 | 57.6322 | 0 | 0 | 0 | 0 | 0 | 0 | 1 | 1 | 19.2704 | 2.1412 | [7 empty] | None | None | None | None
M-042 | HVAC - Gas Furnace | PGE | COM | Gas | COMHVAC - Gas Furnace | Packaged Furnace (Weatherized) 92 AFUE, HIR = 1.13857 | Packaged Furnace (Weatherized) 78 AFUE, HIR = 1.24067 | Minimum Code as of 1-1-2015, Packaged Furnace (Weatherized) 81 AFUE; HIR = 1.21728 | HVAC | SpaceHeat | SpaceHtg_eq | GasFurnace |  | 1 | 0 | 0 | 0.8 |  | NA | 0.8 | Gas Furnace | Cap-kBTUh | RTL | RETAIL - SINGLE-STORY LARGE | New | CZ05 | Santa Maria Area (CZ05) |  |  |  | 1000 sf | 19.2704 | 2.1412 | 21.4115 | Cap-kBTUh/1000 sf | 0 | 0 | 0 | 0 | 0 | 0 | 5.5717 | 5.735 | 5.5717 | 0 | 0 | 0 | 0 | 0 | 0 | 5.5717 | 5.735 | 5.5717 |  | 20 | 20 | 20 | 6.6667 | 0.5 | 65.1494 | 57.6322 | 57.6322 | 0 | 0 | 0 | 0 | 0 | 0 | 1 | 1 | 19.2704 | 2.1412 | [7 empty] | None | None | None | None
M-042 | HVAC - Gas Furnace | PGE | COM | Gas | COMHVAC - Gas Furnace | Packaged Furnace (Weatherized) 92 AFUE, HIR = 1.13857 | Packaged Furnace (Weatherized) 78 AFUE, HIR = 1.24067 | Minimum Code as of 1-1-2015, Packaged Furnace (Weatherized) 81 AFUE; HIR = 1.21728 | HVAC | SpaceHeat | SpaceHtg_eq | GasFurnace |  | 1 | 0 | 0 | 0.8 |  | NA | 0.8 | Gas Furnace | Cap-kBTUh | RTL | RETAIL - SINGLE-STORY LARGE | Existing | CZ05 | Santa Maria Area (CZ05) |  |  |  | 1000 sf | 19.2704 | 2.1412 | 21.4115 | Cap-kBTUh/1000 sf | 0 | 0 | 0 | 0 | 0 | 0 | 5.2138 | 5.3358 | 5.2418 | 0 | 0 | 0 | 0 | 0 | 0 | 5.2138 | 5.3358 | 5.2418 |  | 20 | 20 | 20 | 6.6667 | 0.5 | 65.1494 | 57.6322 | 57.6322 | 0 | 0 | 0 | 0 | 0 | 0 | 1 | 1 | 19.2704 | 2.1412 | [7 empty] | None | None | None | None
M-042 | HVAC - Gas Furnace | PGE | COM | Gas | COMHVAC - Gas Furnace | Packaged Furnace (Weatherized) 92 AFUE, HIR = 1.13857 | Packaged Furnace (Weatherized) 78 AFUE, HIR = 1.24067 | Minimum Code as of 1-1-2015, Packaged Furnace (Weatherized) 81 AFUE; HIR = 1.21728 | HVAC | SpaceHeat | SpaceHtg_eq | GasFurnace |  | 1 | 0 | 0 | 0.8 |  | NA | 0.8 | Gas Furnace | Cap-kBTUh | RTL | RETAIL - SINGLE-STORY LARGE | Existing | CZ11 | Red Bluff Area (CZ11) |  |  |  | 1000 sf | 19.2704 | 2.1412 | 21.4115 | Cap-kBTUh/1000 sf | 0 | 0 | 0 | 0 | 0 | 0 | 5.5194 | 5.7946 | 5.5824 | 0 | 0 | 0 | 0 | 0 | 0 | 5.5194 | 5.7946 | 5.5824 |  | 20 | 20 | 20 | 6.6667 | 0.5 | 65.1494 | 57.6322 | 57.6322 | 0 | 0 | 0 | 0 | 0 | 0 | 1 | 1 | 19.2704 | 2.1412 | [7 empty] | None | None | None | None
M-042 | HVAC - Gas Furnace | PGE | COM | Gas | COMHVAC - Gas Furnace | Packaged Furnace (Weatherized) 92 AFUE, HIR = 1.13857 | Packaged Furnace (Weatherized) 78 AFUE, HIR = 1.24067 | Minimum Code as of 1-1-2015, Packaged Furnace (Weatherized) 81 AFUE; HIR = 1.21728 | HVAC | SpaceHeat | SpaceHtg_eq | GasFurnace |  | 1 | 0 | 0 | 0.8 |  | NA | 0.8 | Gas Furnace | Cap-kBTUh | RTL | RETAIL - SINGLE-STORY LARGE | New | CZ11 | Red Bluff Area (CZ11) |  |  |  | 1000 sf | 19.2704 | 2.1412 | 21.4115 | Cap-kBTUh/1000 sf | 0 | 0 | 0 | 0 | 0 | 0 | 5.3162 | 5.6755 | 5.3162 | 0 | 0 | 0 | 0 | 0 | 0 | 5.3162 | 5.6755 | 5.3162 |  | 20 | 20 | 20 | 6.6667 | 0.5 | 65.1494 | 57.6322 | 57.6322 | 0 | 0 | 0 | 0 | 0 | 0 | 1 | 1 | 19.2704 | 2.1412 | [7 empty] | None | None | None | None
M-042 | HVAC - Gas Furnace | PGE | COM | Gas | COMHVAC - Gas Furnace | Packaged Furnace (Weatherized) 92 AFUE, HIR = 1.13857 | Packaged Furnace (Weatherized) 78 AFUE, HIR = 1.24067 | Minimum Code as of 1-1-2015, Packaged Furnace (Weatherized) 81 AFUE; HIR = 1.21728 | HVAC | SpaceHeat | SpaceHtg_eq | GasFurnace |  | 1 | 0 | 0 | 0.8 |  | NA | 0.8 | Gas Furnace | Cap-kBTUh | RTL | RETAIL - SINGLE-STORY LARGE | Existing | CZ12 | Sacramento Area (CZ12) |  |  |  | 1000 sf | 19.2704 | 2.1412 | 21.4115 | Cap-kBTUh/1000 sf | 0 | 0 | 0 | 0 | 0 | 0 | 5.1282 | 5.3705 | 5.1837 | 0 | 0 | 0 | 0 | 0 | 0 | 5.1282 | 5.3705 | 5.1837 |  | 20 | 20 | 20 | 6.6667 | 0.5 | 65.1494 | 57.6322 | 57.6322 | 0 | 0 | 0 | 0 | 0 | 0 | 1 | 1 | 19.2704 | 2.1412 | [7 empty] | None | None | None | None
M-042 | HVAC - Gas Furnace | PGE | COM | Gas | COMHVAC - Gas Furnace | Packaged Furnace (Weatherized) 92 AFUE, HIR = 1.13857 | Packaged Furnace (Weatherized) 78 AFUE, HIR = 1.24067 | Minimum Code as of 1-1-2015, Packaged Furnace (Weatherized) 81 AFUE; HIR = 1.21728 | HVAC | SpaceHeat | SpaceHtg_eq | GasFurnace |  | 1 | 0 | 0 | 0.8 |  | NA | 0.8 | Gas Furnace | Cap-kBTUh | RTL | RETAIL - SINGLE-STORY LARGE | New | CZ12 | Sacramento Area (CZ12) |  |  |  | 1000 sf | 19.2704 | 2.1412 | 21.4115 | Cap-kBTUh/1000 sf | 0 | 0 | 0 | 0 | 0 | 0 | 5.4567 | 5.7801 | 5.4567 | 0 | 0 | 0 | 0 | 0 | 0 | 5.4567 | 5.7801 | 5.4567 |  | 20 | 20 | 20 | 6.6667 | 0.5 | 65.1494 | 57.6322 | 57.6322 | 0 | 0 | 0 | 0 | 0 | 0 | 1 | 1 | 19.2704 | 2.1412 | [7 empty] | None | None | None | None
M-042 | HVAC - Gas Furnace | PGE | COM | Gas | COMHVAC - Gas Furnace | Packaged Furnace (Weatherized) 92 AFUE, HIR = 1.13857 | Packaged Furnace (Weatherized) 78 AFUE, HIR = 1.24067 | Minimum Code as of 1-1-2015, Packaged Furnace (Weatherized) 81 AFUE; HIR = 1.21728 | HVAC | SpaceHeat | SpaceHtg_eq | GasFurnace |  | 1 | 0 | 0 | 0.8 |  | NA | 0.8 | Gas Furnace | Cap-kBTUh | RTL | RETAIL - SINGLE-STORY LARGE | Existing | CZ13 | Fresno Area (CZ13) |  |  |  | 1000 sf | 19.2704 | 2.1412 | 21.4115 | Cap-kBTUh/1000 sf | 0 | 0 | 0 | 0 | 0 | 0 | 5.0941 | 5.2799 | 5.1367 | 0 | 0 | 0 | 0 | 0 | 0 | 5.0941 | 5.2799 | 5.1367 |  | 20 | 20 | 20 | 6.6667 | 0.5 | 65.1494 | 57.6322 | 57.6322 | 0 | 0 | 0 | 0 | 0 | 0 | 1 | 1 | 19.2704 | 2.1412 | [7 empty] | None | None | None | None
M-042 | HVAC - Gas Furnace | PGE | COM | Gas | COMHVAC - Gas Furnace | Packaged Furnace (Weatherized) 92 AFUE, HIR = 1.13857 | Packaged Furnace (Weatherized) 78 AFUE, HIR = 1.24067 | Minimum Code as of 1-1-2015, Packaged Furnace (Weatherized) 81 AFUE; HIR = 1.21728 | HVAC | SpaceHeat | SpaceHtg_eq | GasFurnace |  | 1 | 0 | 0 | 0.8 |  | NA | 0.8 | Gas Furnace | Cap-kBTUh | RTL | RETAIL - SINGLE-STORY LARGE | New | CZ13 | Fresno Area (CZ13) |  |  |  | 1000 sf | 19.2704 | 2.1412 | 21.4115 | Cap-kBTUh/1000 sf | 0 | 0 | 0 | 0 | 0 | 0 | 5.1644 | 5.4137 | 5.1644 | 0 | 0 | 0 | 0 | 0 | 0 | 5.1644 | 5.4137 | 5.1644 |  | 20 | 20 | 20 | 6.6667 | 0.5 | 65.1494 | 57.6322 | 57.6322 | 0 | 0 | 0 | 0 | 0 | 0 | 1 | 1 | 19.2704 | 2.1412 | [7 empty] | None | None | None | None
M-042 | HVAC - Gas Furnace | PGE | COM | Gas | COMHVAC - Gas Furnace | Packaged Furnace (Weatherized) 92 AFUE, HIR = 1.13857 | Packaged Furnace (Weatherized) 78 AFUE, HIR = 1.24067 | Minimum Code as of 1-1-2015, Packaged Furnace (Weatherized) 81 AFUE; HIR = 1.21728 | HVAC | SpaceHeat | SpaceHtg_eq | GasFurnace |  | 1 | 0 | 0 | 0.8 |  | NA | 0.8 | Gas Furnace | Cap-kBTUh | RTL | RETAIL - SINGLE-STORY LARGE | New | CZ16 | Mount Shasta Area (CZ16) |  |  |  | 1000 sf | 19.2704 | 2.1412 | 21.4115 | Cap-kBTUh/1000 sf | 0 | 0 | 0 | 0 | 0 | 0 | 12.1818 | 13.0045 | 12.1818 | 0 | 0 | 0 | 0 | 0 | 0 | 12.1818 | 13.0045 | 12.1818 |  | 20 | 20 | 20 | 6.6667 | 0.5 | 65.1494 | 57.6322 | 57.6322 | 0 | 0 | 0 | 0 | 0 | 0 | 1 | 1 | 19.2704 | 2.1412 | [7 empty] | None | None | None | None
M-042 | HVAC - Gas Furnace | PGE | COM | Gas | COMHVAC - Gas Furnace | Packaged Furnace (Weatherized) 92 AFUE, HIR = 1.13857 | Packaged Furnace (Weatherized) 78 AFUE, HIR = 1.24067 | Minimum Code as of 1-1-2015, Packaged Furnace (Weatherized) 81 AFUE; HIR = 1.21728 | HVAC | SpaceHeat | SpaceHtg_eq | GasFurnace |  | 1 | 0 | 0 | 0.8 |  | NA | 0.8 | Gas Furnace | Cap-kBTUh | RTL | RETAIL - SINGLE-STORY LARGE | Existing | CZ16 | Mount Shasta Area (CZ16) |  |  |  | 1000 sf | 19.2704 | 2.1412 | 21.4115 | Cap-kBTUh/1000 sf | 0 | 0 | 0 | 0 | 0 | 0 | 12.6564 | 13.3306 | 12.8108 | 0 | 0 | 0 | 0 | 0 | 0 | 12.6564 | 13.3306 | 12.8108 |  | 20 | 20 | 20 | 6.6667 | 0.5 | 65.1494 | 57.6322 | 57.6322 | 0 | 0 | 0 | 0 | 0 | 0 | 1 | 1 | 19.2704 | 2.1412 | [7 empty] | None | None | None | None
M-042 | HVAC - Gas Furnace | SCG | COM | Gas | COMHVAC - Gas Furnace | Packaged Furnace (Weatherized) 92 AFUE, HIR = 1.13857 | Packaged Furnace (Weatherized) 78 AFUE, HIR = 1.24067 | Minimum Code as of 1-1-2015, Packaged Furnace (Weatherized) 81 AFUE; HIR = 1.21728 | HVAC | SpaceHeat | SpaceHtg_eq | GasFurnace |  | 1 | 0 | 0 | 0.8 |  | NA | 0.8 | Gas Furnace | Cap-kBTUh | RTL | RETAIL - SINGLE-STORY LARGE | Existing | CZ05 | Santa Maria Area (CZ05) |  |  |  | 1000 sf | 17.1365 | 1.9041 | 19.0406 | Cap-kBTUh/1000 sf | 0 | 0 | 0 | 0 | 0 | 0 | 5.0558 | 5.1771 | 5.0836 | 0 | 0 | 0 | 0 | 0 | 0 | 5.0558 | 5.1771 | 5.0836 |  | 20 | 20 | 20 | 6.6667 | 0.5 | 65.1733 | 57.6533 | 57.6533 | 0 | 0 | 0 | 0 | 0 | 0 | 1 | 1 | 17.1365 | 1.9041 | [7 empty] | None | None | None | None
M-042 | HVAC - Gas Furnace | SCG | COM | Gas | COMHVAC - Gas Furnace | Packaged Furnace (Weatherized) 92 AFUE, HIR = 1.13857 | Packaged Furnace (Weatherized) 78 AFUE, HIR = 1.24067 | Minimum Code as of 1-1-2015, Packaged Furnace (Weatherized) 81 AFUE; HIR = 1.21728 | HVAC | SpaceHeat | SpaceHtg_eq | GasFurnace |  | 1 | 0 | 0 | 0.8 |  | NA | 0.8 | Gas Furnace | Cap-kBTUh | RTL | RETAIL - SINGLE-STORY LARGE | New | CZ05 | Santa Maria Area (CZ05) |  |  |  | 1000 sf | 17.1365 | 1.9041 | 19.0406 | Cap-kBTUh/1000 sf | 0 | 0 | 0 | 0 | 0 | 0 | 5.5391 | 5.7014 | 5.5391 | 0 | 0 | 0 | 0 | 0 | 0 | 5.5391 | 5.7014 | 5.5391 |  | 20 | 20 | 20 | 6.6667 | 0.5 | 65.1733 | 57.6533 | 57.6533 | 0 | 0 | 0 | 0 | 0 | 0 | 1 | 1 | 17.1365 | 1.9041 | [7 empty] | None | None | None | None
M-042 | HVAC - Gas Furnace | SCG | COM | Gas | COMHVAC - Gas Furnace | Packaged Furnace (Weatherized) 92 AFUE, HIR = 1.13857 | Packaged Furnace (Weatherized) 78 AFUE, HIR = 1.24067 | Minimum Code as of 1-1-2015, Packaged Furnace (Weatherized) 81 AFUE; HIR = 1.21728 | HVAC | SpaceHeat | SpaceHtg_eq | GasFurnace |  | 1 | 0 | 0 | 0.8 |  | NA | 0.8 | Gas Furnace | Cap-kBTUh | RTL | RETAIL - SINGLE-STORY LARGE | New | CZ06 | Los Angeles Area (CZ06) |  |  |  | 1000 sf | 17.1365 | 1.9041 | 19.0406 | Cap-kBTUh/1000 sf | 0 | 0 | 0 | 0 | 0 | 0 | 3.6443 | 3.7674 | 3.6443 | 0 | 0 | 0 | 0 | 0 | 0 | 3.6443 | 3.7674 | 3.6443 |  | 20 | 20 | 20 | 6.6667 | 0.5 | 65.1733 | 57.6533 | 57.6533 | 0 | 0 | 0 | 0 | 0 | 0 | 1 | 1 | 17.1365 | 1.9041 | [7 empty] | None | None | None | None
M-042 | HVAC - Gas Furnace | SCG | COM | Gas | COMHVAC - Gas Furnace | Packaged Furnace (Weatherized) 92 AFUE, HIR = 1.13857 | Packaged Furnace (Weatherized) 78 AFUE, HIR = 1.24067 | Minimum Code as of 1-1-2015, Packaged Furnace (Weatherized) 81 AFUE; HIR = 1.21728 | HVAC | SpaceHeat | SpaceHtg_eq | GasFurnace |  | 1 | 0 | 0 | 0.8 |  | NA | 0.8 | Gas Furnace | Cap-kBTUh | RTL | RETAIL - SINGLE-STORY LARGE | Existing | CZ06 | Los Angeles Area (CZ06) |  |  |  | 1000 sf | 17.1365 | 1.9041 | 19.0406 | Cap-kBTUh/1000 sf | 0 | 0 | 0 | 0 | 0 | 0 | 2.5552 | 2.6349 | 2.5735 | 0 | 0 | 0 | 0 | 0 | 0 | 2.5552 | 2.6349 | 2.5735 |  | 20 | 20 | 20 | 6.6667 | 0.5 | 65.1733 | 57.6533 | 57.6533 | 0 | 0 | 0 | 0 | 0 | 0 | 1 | 1 | 17.1365 | 1.9041 | [7 empty] | None | None | None | None
M-042 | HVAC - Gas Furnace | SCG | COM | Gas | COMHVAC - Gas Furnace | Packaged Furnace (Weatherized) 92 AFUE, HIR = 1.13857 | Packaged Furnace (Weatherized) 78 AFUE, HIR = 1.24067 | Minimum Code as of 1-1-2015, Packaged Furnace (Weatherized) 81 AFUE; HIR = 1.21728 | HVAC | SpaceHeat | SpaceHtg_eq | GasFurnace |  | 1 | 0 | 0 | 0.8 |  | NA | 0.8 | Gas Furnace | Cap-kBTUh | RTL | RETAIL - SINGLE-STORY LARGE | Existing | CZ08 | El Toro Area (CZ08) |  |  |  | 1000 sf | 17.1365 | 1.9041 | 19.0406 | Cap-kBTUh/1000 sf | 0 | 0 | 0 | 0 | 0 | 0 | 2.2776 | 2.3579 | 2.296 | 0 | 0 | 0 | 0 | 0 | 0 | 2.2776 | 2.3579 | 2.296 |  | 20 | 20 | 20 | 6.6667 | 0.5 | 65.1733 | 57.6533 | 57.6533 | 0 | 0 | 0 | 0 | 0 | 0 | 1 | 1 | 17.1365 | 1.9041 | [7 empty] | None | None | None | None
M-042 | HVAC - Gas Furnace | SCG | COM | Gas | COMHVAC - Gas Furnace | Packaged Furnace (Weatherized) 92 AFUE, HIR = 1.13857 | Packaged Furnace (Weatherized) 78 AFUE, HIR = 1.24067 | Minimum Code as of 1-1-2015, Packaged Furnace (Weatherized) 81 AFUE; HIR = 1.21728 | HVAC | SpaceHeat | SpaceHtg_eq | GasFurnace |  | 1 | 0 | 0 | 0.8 |  | NA | 0.8 | Gas Furnace | Cap-kBTUh | RTL | RETAIL - SINGLE-STORY LARGE | New | CZ08 | El Toro Area (CZ08) |  |  |  | 1000 sf | 17.1365 | 1.9041 | 19.0406 | Cap-kBTUh/1000 sf | 0 | 0 | 0 | 0 | 0 | 0 | 3.1092 | 3.2371 | 3.1092 | 0 | 0 | 0 | 0 | 0 | 0 | 3.1092 | 3.2371 | 3.1092 |  | 20 | 20 | 20 | 6.6667 | 0.5 | 65.1733 | 57.6533 | 57.6533 | 0 | 0 | 0 | 0 | 0 | 0 | 1 | 1 | 17.1365 | 1.9041 | [7 empty] | None | None | None | None
M-042 | HVAC - Gas Furnace | SCG | COM | Gas | COMHVAC - Gas Furnace | Packaged Furnace (Weatherized) 92 AFUE, HIR = 1.13857 | Packaged Furnace (Weatherized) 78 AFUE, HIR = 1.24067 | Minimum Code as of 1-1-2015, Packaged Furnace (Weatherized) 81 AFUE; HIR = 1.21728 | HVAC | SpaceHeat | SpaceHtg_eq | GasFurnace |  | 1 | 0 | 0 | 0.8 |  | NA | 0.8 | Gas Furnace | Cap-kBTUh | RTL | RETAIL - SINGLE-STORY LARGE | New | CZ09 | Pasadena Area (CZ09) |  |  |  | 1000 sf | 17.1365 | 1.9041 | 19.0406 | Cap-kBTUh/1000 sf | 0 | 0 | 0 | 0 | 0 | 0 | 2.9457 | 3.0375 | 2.9457 | 0 | 0 | 0 | 0 | 0 | 0 | 2.9457 | 3.0375 | 2.9457 |  | 20 | 20 | 20 | 6.6667 | 0.5 | 65.1733 | 57.6533 | 57.6533 | 0 | 0 | 0 | 0 | 0 | 0 | 1 | 1 | 17.1365 | 1.9041 | [7 empty] | None | None | None | None
M-042 | HVAC - Gas Furnace | SCG | COM | Gas | COMHVAC - Gas Furnace | Packaged Furnace (Weatherized) 92 AFUE, HIR = 1.13857 | Packaged Furnace (Weatherized) 78 AFUE, HIR = 1.24067 | Minimum Code as of 1-1-2015, Packaged Furnace (Weatherized) 81 AFUE; HIR = 1.21728 | HVAC | SpaceHeat | SpaceHtg_eq | GasFurnace |  | 1 | 0 | 0 | 0.8 |  | NA | 0.8 | Gas Furnace | Cap-kBTUh | RTL | RETAIL - SINGLE-STORY LARGE | Existing | CZ09 | Pasadena Area (CZ09) |  |  |  | 1000 sf | 17.1365 | 1.9041 | 19.0406 | Cap-kBTUh/1000 sf | 0 | 0 | 0 | 0 | 0 | 0 | 2.6366 | 2.7056 | 2.6524 | 0 | 0 | 0 | 0 | 0 | 0 | 2.6366 | 2.7056 | 2.6524 |  | 20 | 20 | 20 | 6.6667 | 0.5 | 65.1733 | 57.6533 | 57.6533 | 0 | 0 | 0 | 0 | 0 | 0 | 1 | 1 | 17.1365 | 1.9041 | [7 empty] | None | None | None | None
M-042 | HVAC - Gas Furnace | SCG | COM | Gas | COMHVAC - Gas Furnace | Packaged Furnace (Weatherized) 92 AFUE, HIR = 1.13857 | Packaged Furnace (Weatherized) 78 AFUE, HIR = 1.24067 | Minimum Code as of 1-1-2015, Packaged Furnace (Weatherized) 81 AFUE; HIR = 1.21728 | HVAC | SpaceHeat | SpaceHtg_eq | GasFurnace |  | 1 | 0 | 0 | 0.8 |  | NA | 0.8 | Gas Furnace | Cap-kBTUh | RTL | RETAIL - SINGLE-STORY LARGE | Existing | CZ10 | San Bernardino Area (CZ10) |  |  |  | 1000 sf | 17.1365 | 1.9041 | 19.0406 | Cap-kBTUh/1000 sf | 0 | 0 | 0 | 0 | 0 | 0 | 2.8109 | 2.9029 | 2.832 | 0 | 0 | 0 | 0 | 0 | 0 | 2.8109 | 2.9029 | 2.832 |  | 20 | 20 | 20 | 6.6667 | 0.5 | 65.1733 | 57.6533 | 57.6533 | 0 | 0 | 0 | 0 | 0 | 0 | 1 | 1 | 17.1365 | 1.9041 | [7 empty] | None | None | None | None
M-042 | HVAC - Gas Furnace | SCG | COM | Gas | COMHVAC - Gas Furnace | Packaged Furnace (Weatherized) 92 AFUE, HIR = 1.13857 | Packaged Furnace (Weatherized) 78 AFUE, HIR = 1.24067 | Minimum Code as of 1-1-2015, Packaged Furnace (Weatherized) 81 AFUE; HIR = 1.21728 | HVAC | SpaceHeat | SpaceHtg_eq | GasFurnace |  | 1 | 0 | 0 | 0.8 |  | NA | 0.8 | Gas Furnace | Cap-kBTUh | RTL | RETAIL - SINGLE-STORY LARGE | New | CZ10 | San Bernardino Area (CZ10) |  |  |  | 1000 sf | 17.1365 | 1.9041 | 19.0406 | Cap-kBTUh/1000 sf | 0 | 0 | 0 | 0 | 0 | 0 | 3.3482 | 3.4634 | 3.3482 | 0 | 0 | 0 | 0 | 0 | 0 | 3.3482 | 3.4634 | 3.3482 |  | 20 | 20 | 20 | 6.6667 | 0.5 | 65.1733 | 57.6533 | 57.6533 | 0 | 0 | 0 | 0 | 0 | 0 | 1 | 1 | 17.1365 | 1.9041 | [7 empty] | None | None | None | None
M-042 | HVAC - Gas Furnace | SCG | COM | Gas | COMHVAC - Gas Furnace | Packaged Furnace (Weatherized) 92 AFUE, HIR = 1.13857 | Packaged Furnace (Weatherized) 78 AFUE, HIR = 1.24067 | Minimum Code as of 1-1-2015, Packaged Furnace (Weatherized) 81 AFUE; HIR = 1.21728 | HVAC | SpaceHeat | SpaceHtg_eq | GasFurnace |  | 1 | 0 | 0 | 0.8 |  | NA | 0.8 | Gas Furnace | Cap-kBTUh | RTL | RETAIL - SINGLE-STORY LARGE | Existing | CZ13 | Fresno Area (CZ13) |  |  |  | 1000 sf | 17.1365 | 1.9041 | 19.0406 | Cap-kBTUh/1000 sf | 0 | 0 | 0 | 0 | 0 | 0 | 5.1366 | 5.331 | 5.1811 | 0 | 0 | 0 | 0 | 0 | 0 | 5.1366 | 5.331 | 5.1811 |  | 20 | 20 | 20 | 6.6667 | 0.5 | 65.1733 | 57.6533 | 57.6533 | 0 | 0 | 0 | 0 | 0 | 0 | 1 | 1 | 17.1365 | 1.9041 | [7 empty] | None | None | None | None
M-042 | HVAC - Gas Furnace | SCG | COM | Gas | COMHVAC - Gas Furnace | Packaged Furnace (Weatherized) 92 AFUE, HIR = 1.13857 | Packaged Furnace (Weatherized) 78 AFUE, HIR = 1.24067 | Minimum Code as of 1-1-2015, Packaged Furnace (Weatherized) 81 AFUE; HIR = 1.21728 | HVAC | SpaceHeat | SpaceHtg_eq | GasFurnace |  | 1 | 0 | 0 | 0.8 |  | NA | 0.8 | Gas Furnace | Cap-kBTUh | RTL | RETAIL - SINGLE-STORY LARGE | New | CZ13 | Fresno Area (CZ13) |  |  |  | 1000 sf | 17.1365 | 1.9041 | 19.0406 | Cap-kBTUh/1000 sf | 0 | 0 | 0 | 0 | 0 | 0 | 5.2502 | 5.5036 | 5.2502 | 0 | 0 | 0 | 0 | 0 | 0 | 5.2502 | 5.5036 | 5.2502 |  | 20 | 20 | 20 | 6.6667 | 0.5 | 65.1733 | 57.6533 | 57.6533 | 0 | 0 | 0 | 0 | 0 | 0 | 1 | 1 | 17.1365 | 1.9041 | [7 empty] | None | None | None | None
M-042 | HVAC - Gas Furnace | SCG | COM | Gas | COMHVAC - Gas Furnace | Packaged Furnace (Weatherized) 92 AFUE, HIR = 1.13857 | Packaged Furnace (Weatherized) 78 AFUE, HIR = 1.24067 | Minimum Code as of 1-1-2015, Packaged Furnace (Weatherized) 81 AFUE; HIR = 1.21728 | HVAC | SpaceHeat | SpaceHtg_eq | GasFurnace |  | 1 | 0 | 0 | 0.8 |  | NA | 0.8 | Gas Furnace | Cap-kBTUh | RTL | RETAIL - SINGLE-STORY LARGE | New | CZ14 | China Lake Area (CZ14) |  |  |  | 1000 sf | 17.1365 | 1.9041 | 19.0406 | Cap-kBTUh/1000 sf | 0 | 0 | 0 | 0 | 0 | 0 | 5.036 | 5.3582 | 5.036 | 0 | 0 | 0 | 0 | 0 | 0 | 5.036 | 5.3582 | 5.036 |  | 20 | 20 | 20 | 6.6667 | 0.5 | 65.1733 | 57.6533 | 57.6533 | 0 | 0 | 0 | 0 | 0 | 0 | 1 | 1 | 17.1365 | 1.9041 | [7 empty] | None | None | None | None
M-042 | HVAC - Gas Furnace | SCG | COM | Gas | COMHVAC - Gas Furnace | Packaged Furnace (Weatherized) 92 AFUE, HIR = 1.13857 | Packaged Furnace (Weatherized) 78 AFUE, HIR = 1.24067 | Minimum Code as of 1-1-2015, Packaged Furnace (Weatherized) 81 AFUE; HIR = 1.21728 | HVAC | SpaceHeat | SpaceHtg_eq | GasFurnace |  | 1 | 0 | 0 | 0.8 |  | NA | 0.8 | Gas Furnace | Cap-kBTUh | RTL | RETAIL - SINGLE-STORY LARGE | Existing | CZ14 | China Lake Area (CZ14) |  |  |  | 1000 sf | 17.1365 | 1.9041 | 19.0406 | Cap-kBTUh/1000 sf | 0 | 0 | 0 | 0 | 0 | 0 | 5.0094 | 5.2636 | 5.0676 | 0 | 0 | 0 | 0 | 0 | 0 | 5.0094 | 5.2636 | 5.0676 |  | 20 | 20 | 20 | 6.6667 | 0.5 | 65.1733 | 57.6533 | 57.6533 | 0 | 0 | 0 | 0 | 0 | 0 | 1 | 1 | 17.1365 | 1.9041 | [7 empty] | None | None | None | None
M-042 | HVAC - Gas Furnace | SCG | COM | Gas | COMHVAC - Gas Furnace | Packaged Furnace (Weatherized) 92 AFUE, HIR = 1.13857 | Packaged Furnace (Weatherized) 78 AFUE, HIR = 1.24067 | Minimum Code as of 1-1-2015, Packaged Furnace (Weatherized) 81 AFUE; HIR = 1.21728 | HVAC | SpaceHeat | SpaceHtg_eq | GasFurnace |  | 1 | 0 | 0 | 0.8 |  | NA | 0.8 | Gas Furnace | Cap-kBTUh | RTL | RETAIL - SINGLE-STORY LARGE | Existing | CZ15 | Blythe Area (CZ15) |  |  |  | 1000 sf | 17.1365 | 1.9041 | 19.0406 | Cap-kBTUh/1000 sf | 0 | 0 | 0 | 0 | 0 | 0 | 1.3661 | 1.4151 | 1.3773 | 0 | 0 | 0 | 0 | 0 | 0 | 1.3661 | 1.4151 | 1.3773 |  | 20 | 20 | 20 | 6.6667 | 0.5 | 65.1733 | 57.6533 | 57.6533 | 0 | 0 | 0 | 0 | 0 | 0 | 1 | 1 | 17.1365 | 1.9041 | [7 empty] | None | None | None | None
M-042 | HVAC - Gas Furnace | SCG | COM | Gas | COMHVAC - Gas Furnace | Packaged Furnace (Weatherized) 92 AFUE, HIR = 1.13857 | Packaged Furnace (Weatherized) 78 AFUE, HIR = 1.24067 | Minimum Code as of 1-1-2015, Packaged Furnace (Weatherized) 81 AFUE; HIR = 1.21728 | HVAC | SpaceHeat | SpaceHtg_eq | GasFurnace |  | 1 | 0 | 0 | 0.8 |  | NA | 0.8 | Gas Furnace | Cap-kBTUh | RTL | RETAIL - SINGLE-STORY LARGE | New | CZ15 | Blythe Area (CZ15) |  |  |  | 1000 sf | 17.1365 | 1.9041 | 19.0406 | Cap-kBTUh/1000 sf | 0 | 0 | 0 | 0 | 0 | 0 | 1.446 | 1.5077 | 1.446 | 0 | 0 | 0 | 0 | 0 | 0 | 1.446 | 1.5077 | 1.446 |  | 20 | 20 | 20 | 6.6667 | 0.5 | 65.1733 | 57.6533 | 57.6533 | 0 | 0 | 0 | 0 | 0 | 0 | 1 | 1 | 17.1365 | 1.9041 | [7 empty] | None | None | None | None
M-042 | HVAC - Gas Furnace | SCG | COM | Gas | COMHVAC - Gas Furnace | Packaged Furnace (Weatherized) 92 AFUE, HIR = 1.13857 | Packaged Furnace (Weatherized) 78 AFUE, HIR = 1.24067 | Minimum Code as of 1-1-2015, Packaged Furnace (Weatherized) 81 AFUE; HIR = 1.21728 | HVAC | SpaceHeat | SpaceHtg_eq | GasFurnace |  | 1 | 0 | 0 | 0.8 |  | NA | 0.8 | Gas Furnace | Cap-kBTUh | RTL | RETAIL - SINGLE-STORY LARGE | Existing | CZ16 | Mount Shasta Area (CZ16) |  |  |  | 1000 sf | 17.1365 | 1.9041 | 19.0406 | Cap-kBTUh/1000 sf | 0 | 0 | 0 | 0 | 0 | 0 | 12.7086 | 13.4143 | 12.8703 | 0 | 0 | 0 | 0 | 0 | 0 | 12.7086 | 13.4143 | 12.8703 |  | 20 | 20 | 20 | 6.6667 | 0.5 | 65.1733 | 57.6533 | 57.6533 | 0 | 0 | 0 | 0 | 0 | 0 | 1 | 1 | 17.1365 | 1.9041 | [7 empty] | None | None | None | None
M-042 | HVAC - Gas Furnace | SCG | COM | Gas | COMHVAC - Gas Furnace | Packaged Furnace (Weatherized) 92 AFUE, HIR = 1.13857 | Packaged Furnace (Weatherized) 78 AFUE, HIR = 1.24067 | Minimum Code as of 1-1-2015, Packaged Furnace (Weatherized) 81 AFUE; HIR = 1.21728 | HVAC | SpaceHeat | SpaceHtg_eq | GasFurnace |  | 1 | 0 | 0 | 0.8 |  | NA | 0.8 | Gas Furnace | Cap-kBTUh | RTL | RETAIL - SINGLE-STORY LARGE | New | CZ16 | Mount Shasta Area (CZ16) |  |  |  | 1000 sf | 17.1365 | 1.9041 | 19.0406 | Cap-kBTUh/1000 sf | 0 | 0 | 0 | 0 | 0 | 0 | 12.4562 | 13.2973 | 12.4562 | 0 | 0 | 0 | 0 | 0 | 0 | 12.4562 | 13.2973 | 12.4562 |  | 20 | 20 | 20 | 6.6667 | 0.5 | 65.1733 | 57.6533 | 57.6533 | 0 | 0 | 0 | 0 | 0 | 0 | 1 | 1 | 17.1365 | 1.9041 | [7 empty] | None | None | None | None
M-042 | HVAC - Gas Furnace | SDGE | COM | Gas | COMHVAC - Gas Furnace | Packaged Furnace (Weatherized) 92 AFUE, HIR = 1.13857 | Packaged Furnace (Weatherized) 78 AFUE, HIR = 1.24067 | Minimum Code as of 1-1-2015, Packaged Furnace (Weatherized) 81 AFUE; HIR = 1.21728 | HVAC | SpaceHeat | SpaceHtg_eq | GasFurnace |  | 1 | 0 | 0 | 0.8 |  | NA | 0.8 | Gas Furnace | Cap-kBTUh | RTL | RETAIL - SINGLE-STORY LARGE | Existing | CZ06 | Los Angeles Area (CZ06) |  |  |  | 1000 sf | 14.9531 | 1.6615 | 16.6146 | Cap-kBTUh/1000 sf | 0 | 0 | 0 | 0 | 0 | 0 | 2.5866 | 2.67 | 2.6057 | 0 | 0 | 0 | 0 | 0 | 0 | 2.5866 | 2.67 | 2.6057 |  | 20 | 20 | 20 | 6.6667 | 0.5 | 65.1733 | 57.6533 | 57.6533 | 0 | 0 | 0 | 0 | 0 | 0 | 1 | 1 | 14.9531 | 1.6615 | [7 empty] | None | None | None | None
M-042 | HVAC - Gas Furnace | SDGE | COM | Gas | COMHVAC - Gas Furnace | Packaged Furnace (Weatherized) 92 AFUE, HIR = 1.13857 | Packaged Furnace (Weatherized) 78 AFUE, HIR = 1.24067 | Minimum Code as of 1-1-2015, Packaged Furnace (Weatherized) 81 AFUE; HIR = 1.21728 | HVAC | SpaceHeat | SpaceHtg_eq | GasFurnace |  | 1 | 0 | 0 | 0.8 |  | NA | 0.8 | Gas Furnace | Cap-kBTUh | RTL | RETAIL - SINGLE-STORY LARGE | New | CZ06 | Los Angeles Area (CZ06) |  |  |  | 1000 sf | 14.9531 | 1.6615 | 16.6146 | Cap-kBTUh/1000 sf | 0 | 0 | 0 | 0 | 0 | 0 | 3.7301 | 3.8561 | 3.7301 | 0 | 0 | 0 | 0 | 0 | 0 | 3.7301 | 3.8561 | 3.7301 |  | 20 | 20 | 20 | 6.6667 | 0.5 | 65.1733 | 57.6533 | 57.6533 | 0 | 0 | 0 | 0 | 0 | 0 | 1 | 1 | 14.9531 | 1.6615 | [7 empty] | None | None | None | None
M-042 | HVAC - Gas Furnace | SDGE | COM | Gas | COMHVAC - Gas Furnace | Packaged Furnace (Weatherized) 92 AFUE, HIR = 1.13857 | Packaged Furnace (Weatherized) 78 AFUE, HIR = 1.24067 | Minimum Code as of 1-1-2015, Packaged Furnace (Weatherized) 81 AFUE; HIR = 1.21728 | HVAC | SpaceHeat | SpaceHtg_eq | GasFurnace |  | 1 | 0 | 0 | 0.8 |  | NA | 0.8 | Gas Furnace | Cap-kBTUh | RTL | RETAIL - SINGLE-STORY LARGE | Existing | CZ07 | San Diego Area (CZ07) |  |  |  | 1000 sf | 14.9531 | 1.6615 | 16.6146 | Cap-kBTUh/1000 sf | 0 | 0 | 0 | 0 | 0 | 0 | 2.5876 | 2.6752 | 2.6077 | 0 | 0 | 0 | 0 | 0 | 0 | 2.5876 | 2.6752 | 2.6077 |  | 20 | 20 | 20 | 6.6667 | 0.5 | 65.1733 | 57.6533 | 57.6533 | 0 | 0 | 0 | 0 | 0 | 0 | 1 | 1 | 14.9531 | 1.6615 | [7 empty] | None | None | None | None
M-042 | HVAC - Gas Furnace | SDGE | COM | Gas | COMHVAC - Gas Furnace | Packaged Furnace (Weatherized) 92 AFUE, HIR = 1.13857 | Packaged Furnace (Weatherized) 78 AFUE, HIR = 1.24067 | Minimum Code as of 1-1-2015, Packaged Furnace (Weatherized) 81 AFUE; HIR = 1.21728 | HVAC | SpaceHeat | SpaceHtg_eq | GasFurnace |  | 1 | 0 | 0 | 0.8 |  | NA | 0.8 | Gas Furnace | Cap-kBTUh | RTL | RETAIL - SINGLE-STORY LARGE | New | CZ07 | San Diego Area (CZ07) |  |  |  | 1000 sf | 14.9531 | 1.6615 | 16.6146 | Cap-kBTUh/1000 sf | 0 | 0 | 0 | 0 | 0 | 0 | 3.6787 | 3.8152 | 3.6787 | 0 | 0 | 0 | 0 | 0 | 0 | 3.6787 | 3.8152 | 3.6787 |  | 20 | 20 | 20 | 6.6667 | 0.5 | 65.1733 | 57.6533 | 57.6533 | 0 | 0 | 0 | 0 | 0 | 0 | 1 | 1 | 14.9531 | 1.6615 | [7 empty] | None | None | None | None
M-042 | HVAC - Gas Furnace | SDGE | COM | Gas | COMHVAC - Gas Furnace | Packaged Furnace (Weatherized) 92 AFUE, HIR = 1.13857 | Packaged Furnace (Weatherized) 78 AFUE, HIR = 1.24067 | Minimum Code as of 1-1-2015, Packaged Furnace (Weatherized) 81 AFUE; HIR = 1.21728 | HVAC | SpaceHeat | SpaceHtg_eq | GasFurnace |  | 1 | 0 | 0 | 0.8 |  | NA | 0.8 | Gas Furnace | Cap-kBTUh | RTL | RETAIL - SINGLE-STORY LARGE | Existing | CZ08 | El Toro Area (CZ08) |  |  |  | 1000 sf | 14.9531 | 1.6615 | 16.6146 | Cap-kBTUh/1000 sf | 0 | 0 | 0 | 0 | 0 | 0 | 2.3138 | 2.3982 | 2.3331 | 0 | 0 | 0 | 0 | 0 | 0 | 2.3138 | 2.3982 | 2.3331 |  | 20 | 20 | 20 | 6.6667 | 0.5 | 65.1733 | 57.6533 | 57.6533 | 0 | 0 | 0 | 0 | 0 | 0 | 1 | 1 | 14.9531 | 1.6615 | [7 empty] | None | None | None | None
M-042 | HVAC - Gas Furnace | SDGE | COM | Gas | COMHVAC - Gas Furnace | Packaged Furnace (Weatherized) 92 AFUE, HIR = 1.13857 | Packaged Furnace (Weatherized) 78 AFUE, HIR = 1.24067 | Minimum Code as of 1-1-2015, Packaged Furnace (Weatherized) 81 AFUE; HIR = 1.21728 | HVAC | SpaceHeat | SpaceHtg_eq | GasFurnace |  | 1 | 0 | 0 | 0.8 |  | NA | 0.8 | Gas Furnace | Cap-kBTUh | RTL | RETAIL - SINGLE-STORY LARGE | New | CZ08 | El Toro Area (CZ08) |  |  |  | 1000 sf | 14.9531 | 1.6615 | 16.6146 | Cap-kBTUh/1000 sf | 0 | 0 | 0 | 0 | 0 | 0 | 3.1957 | 3.3271 | 3.1957 | 0 | 0 | 0 | 0 | 0 | 0 | 3.1957 | 3.3271 | 3.1957 |  | 20 | 20 | 20 | 6.6667 | 0.5 | 65.1733 | 57.6533 | 57.6533 | 0 | 0 | 0 | 0 | 0 | 0 | 1 | 1 | 14.9531 | 1.6615 | [7 empty] | None | None | None | None
M-042 | HVAC - Gas Furnace | SDGE | COM | Gas | COMHVAC - Gas Furnace | Packaged Furnace (Weatherized) 92 AFUE, HIR = 1.13857 | Packaged Furnace (Weatherized) 78 AFUE, HIR = 1.24067 | Minimum Code as of 1-1-2015, Packaged Furnace (Weatherized) 81 AFUE; HIR = 1.21728 | HVAC | SpaceHeat | SpaceHtg_eq | GasFurnace |  | 1 | 0 | 0 | 0.8 |  | NA | 0.8 | Gas Furnace | Cap-kBTUh | RTL | RETAIL - SINGLE-STORY LARGE | Existing | CZ10 | San Bernardino Area (CZ10) |  |  |  | 1000 sf | 14.9531 | 1.6615 | 16.6146 | Cap-kBTUh/1000 sf | 0 | 0 | 0 | 0 | 0 | 0 | 2.8295 | 2.9171 | 2.8496 | 0 | 0 | 0 | 0 | 0 | 0 | 2.8295 | 2.9171 | 2.8496 |  | 20 | 20 | 20 | 6.6667 | 0.5 | 65.1733 | 57.6533 | 57.6533 | 0 | 0 | 0 | 0 | 0 | 0 | 1 | 1 | 14.9531 | 1.6615 | [7 empty] | None | None | None | None
M-042 | HVAC - Gas Furnace | SDGE | COM | Gas | COMHVAC - Gas Furnace | Packaged Furnace (Weatherized) 92 AFUE, HIR = 1.13857 | Packaged Furnace (Weatherized) 78 AFUE, HIR = 1.24067 | Minimum Code as of 1-1-2015, Packaged Furnace (Weatherized) 81 AFUE; HIR = 1.21728 | HVAC | SpaceHeat | SpaceHtg_eq | GasFurnace |  | 1 | 0 | 0 | 0.8 |  | NA | 0.8 | Gas Furnace | Cap-kBTUh | RTL | RETAIL - SINGLE-STORY LARGE | New | CZ10 | San Bernardino Area (CZ10) |  |  |  | 1000 sf | 14.9531 | 1.6615 | 16.6146 | Cap-kBTUh/1000 sf | 0 | 0 | 0 | 0 | 0 | 0 | 3.2917 | 3.405 | 3.2917 | 0 | 0 | 0 | 0 | 0 | 0 | 3.2917 | 3.405 | 3.2917 |  | 20 | 20 | 20 | 6.6667 | 0.5 | 65.1733 | 57.6533 | 57.6533 | 0 | 0 | 0 | 0 | 0 | 0 | 1 | 1 | 14.9531 | 1.6615 | [7 empty] | None | None | None | None
M-042 | HVAC - Gas Furnace | SDGE | COM | Gas | COMHVAC - Gas Furnace | Packaged Furnace (Weatherized) 92 AFUE, HIR = 1.13857 | Packaged Furnace (Weatherized) 78 AFUE, HIR = 1.24067 | Minimum Code as of 1-1-2015, Packaged Furnace (Weatherized) 81 AFUE; HIR = 1.21728 | HVAC | SpaceHeat | SpaceHtg_eq | GasFurnace |  | 1 | 0 | 0 | 0.8 |  | NA | 0.8 | Gas Furnace | Cap-kBTUh | RTL | RETAIL - SINGLE-STORY LARGE | New | CZ14 | China Lake Area (CZ14) |  |  |  | 1000 sf | 14.9531 | 1.6615 | 16.6146 | Cap-kBTUh/1000 sf | 0 | 0 | 0 | 0 | 0 | 0 | 5.0403 | 5.3627 | 5.0403 | 0 | 0 | 0 | 0 | 0 | 0 | 5.0403 | 5.3627 | 5.0403 |  | 20 | 20 | 20 | 6.6667 | 0.5 | 65.1733 | 57.6533 | 57.6533 | 0 | 0 | 0 | 0 | 0 | 0 | 1 | 1 | 14.9531 | 1.6615 | [7 empty] | None | None | None | None
M-042 | HVAC - Gas Furnace | SCG | COM | Gas | COMHVAC - Gas Furnace | Packaged Furnace (Weatherized) 92 AFUE, HIR = 1.13857 | Packaged Furnace (Weatherized) 78 AFUE, HIR = 1.24067 | Minimum Code as of 1-1-2015, Packaged Furnace (Weatherized) 81 AFUE; HIR = 1.21728 | HVAC | SpaceHeat | SpaceHtg_eq | GasFurnace |  | 1 | 0 | 0 | 0.8 |  | NA | 0.8 | Gas Furnace | Cap-kBTUh | RTS | RETAIL - SMALL | New | CZ06 | Los Angeles Area (CZ06) |  |  |  | 1000 sf | 17.1365 | 1.9041 | 19.0406 | Cap-kBTUh/1000 sf | 0 | 0 | 0 | 0 | 0 | 0 | 2.9258 | 3.0982 | 2.9258 | 0 | 0 | 0 | 0 | 0 | 0 | 2.9258 | 3.0982 | 2.9258 |  | 20 | 20 | 20 | 6.6667 | 0.5 | 65.1733 | 57.6533 | 57.6533 | 0 | 0 | 0 | 0 | 0 | 0 | 1 | 1 | 17.1365 | 1.9041 | [7 empty] | None | None | None | None
M-042 | HVAC - Gas Furnace | SCG | COM | Gas | COMHVAC - Gas Furnace | Packaged Furnace (Weatherized) 92 AFUE, HIR = 1.13857 | Packaged Furnace (Weatherized) 78 AFUE, HIR = 1.24067 | Minimum Code as of 1-1-2015, Packaged Furnace (Weatherized) 81 AFUE; HIR = 1.21728 | HVAC | SpaceHeat | SpaceHtg_eq | GasFurnace |  | 1 | 0 | 0 | 0.8 |  | NA | 0.8 | Gas Furnace | Cap-kBTUh | RTS | RETAIL - SMALL | Existing | CZ08 | El Toro Area (CZ08) |  |  |  | 1000 sf | 17.1365 | 1.9041 | 19.0406 | Cap-kBTUh/1000 sf | 0 | 0 | 0 | 0 | 0 | 0 | 1.2198 | 1.3508 | 1.2498 | 0 | 0 | 0 | 0 | 0 | 0 | 1.2198 | 1.3508 | 1.2498 |  | 20 | 20 | 20 | 6.6667 | 0.5 | 65.1733 | 57.6533 | 57.6533 | 0 | 0 | 0 | 0 | 0 | 0 | 1 | 1 | 17.1365 | 1.9041 | [7 empty] | None | None | None | None
M-042 | HVAC - Gas Furnace | SCG | COM | Gas | COMHVAC - Gas Furnace | Packaged Furnace (Weatherized) 92 AFUE, HIR = 1.13857 | Packaged Furnace (Weatherized) 78 AFUE, HIR = 1.24067 | Minimum Code as of 1-1-2015, Packaged Furnace (Weatherized) 81 AFUE; HIR = 1.21728 | HVAC | SpaceHeat | SpaceHtg_eq | GasFurnace |  | 1 | 0 | 0 | 0.8 |  | NA | 0.8 | Gas Furnace | Cap-kBTUh | RTS | RETAIL - SMALL | New | CZ08 | El Toro Area (CZ08) |  |  |  | 1000 sf | 17.1365 | 1.9041 | 19.0406 | Cap-kBTUh/1000 sf | 0 | 0 | 0 | 0 | 0 | 0 | 2.4728 | 2.6439 | 2.4728 | 0 | 0 | 0 | 0 | 0 | 0 | 2.4728 | 2.6439 | 2.4728 |  | 20 | 20 | 20 | 6.6667 | 0.5 | 65.1733 | 57.6533 | 57.6533 | 0 | 0 | 0 | 0 | 0 | 0 | 1 | 1 | 17.1365 | 1.9041 | [7 empty] | None | None | None | None
M-042 | HVAC - Gas Furnace | SCG | COM | Gas | COMHVAC - Gas Furnace | Packaged Furnace (Weatherized) 92 AFUE, HIR = 1.13857 | Packaged Furnace (Weatherized) 78 AFUE, HIR = 1.24067 | Minimum Code as of 1-1-2015, Packaged Furnace (Weatherized) 81 AFUE; HIR = 1.21728 | HVAC | SpaceHeat | SpaceHtg_eq | GasFurnace |  | 1 | 0 | 0 | 0.8 |  | NA | 0.8 | Gas Furnace | Cap-kBTUh | RTS | RETAIL - SMALL | New | CZ09 | Pasadena Area (CZ09) |  |  |  | 1000 sf | 17.1365 | 1.9041 | 19.0406 | Cap-kBTUh/1000 sf | 0 | 0 | 0 | 0 | 0 | 0 | 2.6797 | 2.8131 | 2.6797 | 0 | 0 | 0 | 0 | 0 | 0 | 2.6797 | 2.8131 | 2.6797 |  | 20 | 20 | 20 | 6.6667 | 0.5 | 65.1733 | 57.6533 | 57.6533 | 0 | 0 | 0 | 0 | 0 | 0 | 1 | 1 | 17.1365 | 1.9041 | [7 empty] | None | None | None | None
M-042 | HVAC - Gas Furnace | SCG | COM | Gas | COMHVAC - Gas Furnace | Packaged Furnace (Weatherized) 92 AFUE, HIR = 1.13857 | Packaged Furnace (Weatherized) 78 AFUE, HIR = 1.24067 | Minimum Code as of 1-1-2015, Packaged Furnace (Weatherized) 81 AFUE; HIR = 1.21728 | HVAC | SpaceHeat | SpaceHtg_eq | GasFurnace |  | 1 | 0 | 0 | 0.8 |  | NA | 0.8 | Gas Furnace | Cap-kBTUh | RTS | RETAIL - SMALL | Existing | CZ09 | Pasadena Area (CZ09) |  |  |  | 1000 sf | 17.1365 | 1.9041 | 19.0406 | Cap-kBTUh/1000 sf | 0 | 0 | 0 | 0 | 0 | 0 | 1.5915 | 1.7032 | 1.6171 | 0 | 0 | 0 | 0 | 0 | 0 | 1.5915 | 1.7032 | 1.6171 |  | 20 | 20 | 20 | 6.6667 | 0.5 | 65.1733 | 57.6533 | 57.6533 | 0 | 0 | 0 | 0 | 0 | 0 | 1 | 1 | 17.1365 | 1.9041 | [7 empty] | None | None | None | None
M-042 | HVAC - Gas Furnace | SCG | COM | Gas | COMHVAC - Gas Furnace | Packaged Furnace (Weatherized) 92 AFUE, HIR = 1.13857 | Packaged Furnace (Weatherized) 78 AFUE, HIR = 1.24067 | Minimum Code as of 1-1-2015, Packaged Furnace (Weatherized) 81 AFUE; HIR = 1.21728 | HVAC | SpaceHeat | SpaceHtg_eq | GasFurnace |  | 1 | 0 | 0 | 0.8 |  | NA | 0.8 | Gas Furnace | Cap-kBTUh | RTS | RETAIL - SMALL | Existing | CZ10 | San Bernardino Area (CZ10) |  |  |  | 1000 sf | 17.1365 | 1.9041 | 19.0406 | Cap-kBTUh/1000 sf | 0 | 0 | 0 | 0 | 0 | 0 | 1.7089 | 1.8457 | 1.7402 | 0 | 0 | 0 | 0 | 0 | 0 | 1.7089 | 1.8457 | 1.7402 |  | 20 | 20 | 20 | 6.6667 | 0.5 | 65.1733 | 57.6533 | 57.6533 | 0 | 0 | 0 | 0 | 0 | 0 | 1 | 1 | 17.1365 | 1.9041 | [7 empty] | None | None | None | None
M-042 | HVAC - Gas Furnace | SCG | COM | Gas | COMHVAC - Gas Furnace | Packaged Furnace (Weatherized) 92 AFUE, HIR = 1.13857 | Packaged Furnace (Weatherized) 78 AFUE, HIR = 1.24067 | Minimum Code as of 1-1-2015, Packaged Furnace (Weatherized) 81 AFUE; HIR = 1.21728 | HVAC | SpaceHeat | SpaceHtg_eq | GasFurnace |  | 1 | 0 | 0 | 0.8 |  | NA | 0.8 | Gas Furnace | Cap-kBTUh | RTS | RETAIL - SMALL | New | CZ10 | San Bernardino Area (CZ10) |  |  |  | 1000 sf | 17.1365 | 1.9041 | 19.0406 | Cap-kBTUh/1000 sf | 0 | 0 | 0 | 0 | 0 | 0 | 2.9108 | 3.0551 | 2.9108 | 0 | 0 | 0 | 0 | 0 | 0 | 2.9108 | 3.0551 | 2.9108 |  | 20 | 20 | 20 | 6.6667 | 0.5 | 65.1733 | 57.6533 | 57.6533 | 0 | 0 | 0 | 0 | 0 | 0 | 1 | 1 | 17.1365 | 1.9041 | [7 empty] | None | None | None | None
M-042 | HVAC - Gas Furnace | SCG | COM | Gas | COMHVAC - Gas Furnace | Packaged Furnace (Weatherized) 92 AFUE, HIR = 1.13857 | Packaged Furnace (Weatherized) 78 AFUE, HIR = 1.24067 | Minimum Code as of 1-1-2015, Packaged Furnace (Weatherized) 81 AFUE; HIR = 1.21728 | HVAC | SpaceHeat | SpaceHtg_eq | GasFurnace |  | 1 | 0 | 0 | 0.8 |  | NA | 0.8 | Gas Furnace | Cap-kBTUh | RTS | RETAIL - SMALL | Existing | CZ13 | Fresno Area (CZ13) |  |  |  | 1000 sf | 17.1365 | 1.9041 | 19.0406 | Cap-kBTUh/1000 sf | 0 | 0 | 0 | 0 | 0 | 0 | 4.402 | 4.7918 | 4.4913 | 0 | 0 | 0 | 0 | 0 | 0 | 4.402 | 4.7918 | 4.4913 |  | 20 | 20 | 20 | 6.6667 | 0.5 | 65.1733 | 57.6533 | 57.6533 | 0 | 0 | 0 | 0 | 0 | 0 | 1 | 1 | 17.1365 | 1.9041 | [7 empty] | None | None | None | None
M-042 | HVAC - Gas Furnace | SDGE | COM | Gas | COMHVAC - Gas Furnace | Packaged Furnace (Weatherized) 92 AFUE, HIR = 1.13857 | Packaged Furnace (Weatherized) 78 AFUE, HIR = 1.24067 | Minimum Code as of 1-1-2015, Packaged Furnace (Weatherized) 81 AFUE; HIR = 1.21728 | HVAC | SpaceHeat | SpaceHtg_eq | GasFurnace |  | 1 | 0 | 0 | 0.8 |  | NA | 0.8 | Gas Furnace | Cap-kBTUh | SUN | STORAGE - UNCONDITIONED | New | CZ06 | Los Angeles Area (CZ06) |  |  |  | 1000 sf | 0 | 0 | 0 | Cap-kBTUh/1000 sf | 0 | 0 | 0 | 0 | 0 | 0 | 0 | 0 | 0 | 0 | 0 | 0 | 0 | 0 | 0 | 0 | 0 | 0 |  | 20 | 20 | 20 | 6.6667 | 0.5 | 65.1733 | 57.6533 | 57.6533 | 0 | 0 | 0 | 0 | 0 | 0 | 1 | 1 | 14.9531 | 1.6615 | [7 empty] | None | None | None | None
M-042 | HVAC - Gas Furnace | SDGE | COM | Gas | COMHVAC - Gas Furnace | Packaged Furnace (Weatherized) 92 AFUE, HIR = 1.13857 | Packaged Furnace (Weatherized) 78 AFUE, HIR = 1.24067 | Minimum Code as of 1-1-2015, Packaged Furnace (Weatherized) 81 AFUE; HIR = 1.21728 | HVAC | SpaceHeat | SpaceHtg_eq | GasFurnace |  | 1 | 0 | 0 | 0.8 |  | NA | 0.8 | Gas Furnace | Cap-kBTUh | SUN | STORAGE - UNCONDITIONED | Existing | CZ07 | San Diego Area (CZ07) |  |  |  | 1000 sf | 0 | 0 | 0 | Cap-kBTUh/1000 sf | 0 | 0 | 0 | 0 | 0 | 0 | 0 | 0 | 0 | 0 | 0 | 0 | 0 | 0 | 0 | 0 | 0 | 0 |  | 20 | 20 | 20 | 6.6667 | 0.5 | 65.1733 | 57.6533 | 57.6533 | 0 | 0 | 0 | 0 | 0 | 0 | 1 | 1 | 14.9531 | 1.6615 | [7 empty] | None | None | None | None
M-042 | HVAC - Gas Furnace | SDGE | COM | Gas | COMHVAC - Gas Furnace | Packaged Furnace (Weatherized) 92 AFUE, HIR = 1.13857 | Packaged Furnace (Weatherized) 78 AFUE, HIR = 1.24067 | Minimum Code as of 1-1-2015, Packaged Furnace (Weatherized) 81 AFUE; HIR = 1.21728 | HVAC | SpaceHeat | SpaceHtg_eq | GasFurnace |  | 1 | 0 | 0 | 0.8 |  | NA | 0.8 | Gas Furnace | Cap-kBTUh | SUN | STORAGE - UNCONDITIONED | New | CZ07 | San Diego Area (CZ07) |  |  |  | 1000 sf | 0 | 0 | 0 | Cap-kBTUh/1000 sf | 0 | 0 | 0 | 0 | 0 | 0 | 0 | 0 | 0 | 0 | 0 | 0 | 0 | 0 | 0 | 0 | 0 | 0 |  | 20 | 20 | 20 | 6.6667 | 0.5 | 65.1733 | 57.6533 | 57.6533 | 0 | 0 | 0 | 0 | 0 | 0 | 1 | 1 | 14.9531 | 1.6615 | [7 empty] | None | None | None | None
M-042 | HVAC - Gas Furnace | SDGE | COM | Gas | COMHVAC - Gas Furnace | Packaged Furnace (Weatherized) 92 AFUE, HIR = 1.13857 | Packaged Furnace (Weatherized) 78 AFUE, HIR = 1.24067 | Minimum Code as of 1-1-2015, Packaged Furnace (Weatherized) 81 AFUE; HIR = 1.21728 | HVAC | SpaceHeat | SpaceHtg_eq | GasFurnace |  | 1 | 0 | 0 | 0.8 |  | NA | 0.8 | Gas Furnace | Cap-kBTUh | SUN | STORAGE - UNCONDITIONED | Existing | CZ08 | El Toro Area (CZ08) |  |  |  | 1000 sf | 0 | 0 | 0 | Cap-kBTUh/1000 sf | 0 | 0 | 0 | 0 | 0 | 0 | 0 | 0 | 0 | 0 | 0 | 0 | 0 | 0 | 0 | 0 | 0 | 0 |  | 20 | 20 | 20 | 6.6667 | 0.5 | 65.1733 | 57.6533 | 57.6533 | 0 | 0 | 0 | 0 | 0 | 0 | 1 | 1 | 14.9531 | 1.6615 | [7 empty] | None | None | None | None
M-042 | HVAC - Gas Furnace | SDGE | COM | Gas | COMHVAC - Gas Furnace | Packaged Furnace (Weatherized) 92 AFUE, HIR = 1.13857 | Packaged Furnace (Weatherized) 78 AFUE, HIR = 1.24067 | Minimum Code as of 1-1-2015, Packaged Furnace (Weatherized) 81 AFUE; HIR = 1.21728 | HVAC | SpaceHeat | SpaceHtg_eq | GasFurnace |  | 1 | 0 | 0 | 0.8 |  | NA | 0.8 | Gas Furnace | Cap-kBTUh | SUN | STORAGE - UNCONDITIONED | New | CZ08 | El Toro Area (CZ08) |  |  |  | 1000 sf | 0 | 0 | 0 | Cap-kBTUh/1000 sf | 0 | 0 | 0 | 0 | 0 | 0 | 0 | 0 | 0 | 0 | 0 | 0 | 0 | 0 | 0 | 0 | 0 | 0 |  | 20 | 20 | 20 | 6.6667 | 0.5 | 65.1733 | 57.6533 | 57.6533 | 0 | 0 | 0 | 0 | 0 | 0 | 1 | 1 | 14.9531 | 1.6615 | [7 empty] | None | None | None | None
M-042 | HVAC - Gas Furnace | SDGE | COM | Gas | COMHVAC - Gas Furnace | Packaged Furnace (Weatherized) 92 AFUE, HIR = 1.13857 | Packaged Furnace (Weatherized) 78 AFUE, HIR = 1.24067 | Minimum Code as of 1-1-2015, Packaged Furnace (Weatherized) 81 AFUE; HIR = 1.21728 | HVAC | SpaceHeat | SpaceHtg_eq | GasFurnace |  | 1 | 0 | 0 | 0.8 |  | NA | 0.8 | Gas Furnace | Cap-kBTUh | SUN | STORAGE - UNCONDITIONED | Existing | CZ10 | San Bernardino Area (CZ10) |  |  |  | 1000 sf | 0 | 0 | 0 | Cap-kBTUh/1000 sf | 0 | 0 | 0 | 0 | 0 | 0 | 0 | 0 | 0 | 0 | 0 | 0 | 0 | 0 | 0 | 0 | 0 | 0 |  | 20 | 20 | 20 | 6.6667 | 0.5 | 65.1733 | 57.6533 | 57.6533 | 0 | 0 | 0 | 0 | 0 | 0 | 1 | 1 | 14.9531 | 1.6615 | [7 empty] | None | None | None | None
M-042 | HVAC - Gas Furnace | SDGE | COM | Gas | COMHVAC - Gas Furnace | Packaged Furnace (Weatherized) 92 AFUE, HIR = 1.13857 | Packaged Furnace (Weatherized) 78 AFUE, HIR = 1.24067 | Minimum Code as of 1-1-2015, Packaged Furnace (Weatherized) 81 AFUE; HIR = 1.21728 | HVAC | SpaceHeat | SpaceHtg_eq | GasFurnace |  | 1 | 0 | 0 | 0.8 |  | NA | 0.8 | Gas Furnace | Cap-kBTUh | SUN | STORAGE - UNCONDITIONED | New | CZ10 | San Bernardino Area (CZ10) |  |  |  | 1000 sf | 0 | 0 | 0 | Cap-kBTUh/1000 sf | 0 | 0 | 0 | 0 | 0 | 0 | 0 | 0 | 0 | 0 | 0 | 0 | 0 | 0 | 0 | 0 | 0 | 0 |  | 20 | 20 | 20 | 6.6667 | 0.5 | 65.1733 | 57.6533 | 57.6533 | 0 | 0 | 0 | 0 | 0 | 0 | 1 | 1 | 14.9531 | 1.6615 | [7 empty] | None | None | None | None
M-042 | HVAC - Gas Furnace | SDGE | COM | Gas | COMHVAC - Gas Furnace | Packaged Furnace (Weatherized) 92 AFUE, HIR = 1.13857 | Packaged Furnace (Weatherized) 78 AFUE, HIR = 1.24067 | Minimum Code as of 1-1-2015, Packaged Furnace (Weatherized) 81 AFUE; HIR = 1.21728 | HVAC | SpaceHeat | SpaceHtg_eq | GasFurnace |  | 1 | 0 | 0 | 0.8 |  | NA | 0.8 | Gas Furnace | Cap-kBTUh | SUN | STORAGE - UNCONDITIONED | New | CZ14 | China Lake Area (CZ14) |  |  |  | 1000 sf | 0 | 0 | 0 | Cap-kBTUh/1000 sf | 0 | 0 | 0 | 0 | 0 | 0 | 0 | 0 | 0 | 0 | 0 | 0 | 0 | 0 | 0 | 0 | 0 | 0 |  | 20 | 20 | 20 | 6.6667 | 0.5 | 65.1733 | 57.6533 | 57.6533 | 0 | 0 | 0 | 0 | 0 | 0 | 1 | 1 | 14.9531 | 1.6615 | [7 empty] | None | None | None | None
M-042 | HVAC - Gas Furnace | PGE | COM | Gas | COMHVAC - Gas Furnace | Packaged Furnace (Weatherized) 92 AFUE, HIR = 1.13857 | Packaged Furnace (Weatherized) 78 AFUE, HIR = 1.24067 | Minimum Code as of 1-1-2015, Packaged Furnace (Weatherized) 81 AFUE; HIR = 1.21728 | HVAC | SpaceHeat | SpaceHtg_eq | GasFurnace |  | 1 | 0 | 0 | 0.8 |  | NA | 0.8 | Gas Furnace | Cap-kBTUh | SUN | STORAGE - UNCONDITIONED | Existing | CZ16 | Mount Shasta Area (CZ16) |  |  |  | 1000 sf | 0 | 0 | 0 | Cap-kBTUh/1000 sf | 0 | 0 | 0 | 0 | 0 | 0 | 0 | 0 | 0 | 0 | 0 | 0 | 0 | 0 | 0 | 0 | 0 | 0 |  | 20 | 20 | 20 | 6.6667 | 0.5 | 65.1494 | 57.6322 | 57.6322 | 0 | 0 | 0 | 0 | 0 | 0 | 1 | 1 | 19.2704 | 2.1412 | [7 empty] | None | None | None | None
M-042 | HVAC - Gas Furnace | SCG | COM | Gas | COMHVAC - Gas Furnace | Packaged Furnace (Weatherized) 92 AFUE, HIR = 1.13857 | Packaged Furnace (Weatherized) 78 AFUE, HIR = 1.24067 | Minimum Code as of 1-1-2015, Packaged Furnace (Weatherized) 81 AFUE; HIR = 1.21728 | HVAC | SpaceHeat | SpaceHtg_eq | GasFurnace |  | 1 | 0 | 0 | 0.8 |  | NA | 0.8 | Gas Furnace | Cap-kBTUh | SUN | STORAGE - UNCONDITIONED | New | CZ05 | Santa Maria Area (CZ05) |  |  |  | 1000 sf | 0 | 0 | 0 | Cap-kBTUh/1000 sf | 0 | 0 | 0 | 0 | 0 | 0 | 0 | 0 | 0 | 0 | 0 | 0 | 0 | 0 | 0 | 0 | 0 | 0 |  | 20 | 20 | 20 | 6.6667 | 0.5 | 65.1733 | 57.6533 | 57.6533 | 0 | 0 | 0 | 0 | 0 | 0 | 1 | 1 | 17.1365 | 1.9041 | [7 empty] | None | None | None | None
M-042 | HVAC - Gas Furnace | SCG | COM | Gas | COMHVAC - Gas Furnace | Packaged Furnace (Weatherized) 92 AFUE, HIR = 1.13857 | Packaged Furnace (Weatherized) 78 AFUE, HIR = 1.24067 | Minimum Code as of 1-1-2015, Packaged Furnace (Weatherized) 81 AFUE; HIR = 1.21728 | HVAC | SpaceHeat | SpaceHtg_eq | GasFurnace |  | 1 | 0 | 0 | 0.8 |  | NA | 0.8 | Gas Furnace | Cap-kBTUh | SUN | STORAGE - UNCONDITIONED | Existing | CZ05 | Santa Maria Area (CZ05) |  |  |  | 1000 sf | 0 | 0 | 0 | Cap-kBTUh/1000 sf | 0 | 0 | 0 | 0 | 0 | 0 | 0 | 0 | 0 | 0 | 0 | 0 | 0 | 0 | 0 | 0 | 0 | 0 |  | 20 | 20 | 20 | 6.6667 | 0.5 | 65.1733 | 57.6533 | 57.6533 | 0 | 0 | 0 | 0 | 0 | 0 | 1 | 1 | 17.1365 | 1.9041 | [7 empty] | None | None | None | None
M-042 | HVAC - Gas Furnace | SCG | COM | Gas | COMHVAC - Gas Furnace | Packaged Furnace (Weatherized) 92 AFUE, HIR = 1.13857 | Packaged Furnace (Weatherized) 78 AFUE, HIR = 1.24067 | Minimum Code as of 1-1-2015, Packaged Furnace (Weatherized) 81 AFUE; HIR = 1.21728 | HVAC | SpaceHeat | SpaceHtg_eq | GasFurnace |  | 1 | 0 | 0 | 0.8 |  | NA | 0.8 | Gas Furnace | Cap-kBTUh | SUN | STORAGE - UNCONDITIONED | Existing | CZ06 | Los Angeles Area (CZ06) |  |  |  | 1000 sf | 0 | 0 | 0 | Cap-kBTUh/1000 sf | 0 | 0 | 0 | 0 | 0 | 0 | 0 | 0 | 0 | 0 | 0 | 0 | 0 | 0 | 0 | 0 | 0 | 0 |  | 20 | 20 | 20 | 6.6667 | 0.5 | 65.1733 | 57.6533 | 57.6533 | 0 | 0 | 0 | 0 | 0 | 0 | 1 | 1 | 17.1365 | 1.9041 | [7 empty] | None | None | None | None
M-042 | HVAC - Gas Furnace | SCG | COM | Gas | COMHVAC - Gas Furnace | Packaged Furnace (Weatherized) 92 AFUE, HIR = 1.13857 | Packaged Furnace (Weatherized) 78 AFUE, HIR = 1.24067 | Minimum Code as of 1-1-2015, Packaged Furnace (Weatherized) 81 AFUE; HIR = 1.21728 | HVAC | SpaceHeat | SpaceHtg_eq | GasFurnace |  | 1 | 0 | 0 | 0.8 |  | NA | 0.8 | Gas Furnace | Cap-kBTUh | SUN | STORAGE - UNCONDITIONED | New | CZ06 | Los Angeles Area (CZ06) |  |  |  | 1000 sf | 0 | 0 | 0 | Cap-kBTUh/1000 sf | 0 | 0 | 0 | 0 | 0 | 0 | 0 | 0 | 0 | 0 | 0 | 0 | 0 | 0 | 0 | 0 | 0 | 0 |  | 20 | 20 | 20 | 6.6667 | 0.5 | 65.1733 | 57.6533 | 57.6533 | 0 | 0 | 0 | 0 | 0 | 0 | 1 | 1 | 17.1365 | 1.9041 | [7 empty] | None | None | None | None
M-042 | HVAC - Gas Furnace | SCG | COM | Gas | COMHVAC - Gas Furnace | Packaged Furnace (Weatherized) 92 AFUE, HIR = 1.13857 | Packaged Furnace (Weatherized) 78 AFUE, HIR = 1.24067 | Minimum Code as of 1-1-2015, Packaged Furnace (Weatherized) 81 AFUE; HIR = 1.21728 | HVAC | SpaceHeat | SpaceHtg_eq | GasFurnace |  | 1 | 0 | 0 | 0.8 |  | NA | 0.8 | Gas Furnace | Cap-kBTUh | SUN | STORAGE - UNCONDITIONED | Existing | CZ08 | El Toro Area (CZ08) |  |  |  | 1000 sf | 0 | 0 | 0 | Cap-kBTUh/1000 sf | 0 | 0 | 0 | 0 | 0 | 0 | 0 | 0 | 0 | 0 | 0 | 0 | 0 | 0 | 0 | 0 | 0 | 0 |  | 20 | 20 | 20 | 6.6667 | 0.5 | 65.1733 | 57.6533 | 57.6533 | 0 | 0 | 0 | 0 | 0 | 0 | 1 | 1 | 17.1365 | 1.9041 | [7 empty] | None | None | None | None
M-042 | HVAC - Gas Furnace | SCG | COM | Gas | COMHVAC - Gas Furnace | Packaged Furnace (Weatherized) 92 AFUE, HIR = 1.13857 | Packaged Furnace (Weatherized) 78 AFUE, HIR = 1.24067 | Minimum Code as of 1-1-2015, Packaged Furnace (Weatherized) 81 AFUE; HIR = 1.21728 | HVAC | SpaceHeat | SpaceHtg_eq | GasFurnace |  | 1 | 0 | 0 | 0.8 |  | NA | 0.8 | Gas Furnace | Cap-kBTUh | SUN | STORAGE - UNCONDITIONED | New | CZ08 | El Toro Area (CZ08) |  |  |  | 1000 sf | 0 | 0 | 0 | Cap-kBTUh/1000 sf | 0 | 0 | 0 | 0 | 0 | 0 | 0 | 0 | 0 | 0 | 0 | 0 | 0 | 0 | 0 | 0 | 0 | 0 |  | 20 | 20 | 20 | 6.6667 | 0.5 | 65.1733 | 57.6533 | 57.6533 | 0 | 0 | 0 | 0 | 0 | 0 | 1 | 1 | 17.1365 | 1.9041 | [7 empty] | None | None | None | None
M-042 | HVAC - Gas Furnace | SCG | COM | Gas | COMHVAC - Gas Furnace | Packaged Furnace (Weatherized) 92 AFUE, HIR = 1.13857 | Packaged Furnace (Weatherized) 78 AFUE, HIR = 1.24067 | Minimum Code as of 1-1-2015, Packaged Furnace (Weatherized) 81 AFUE; HIR = 1.21728 | HVAC | SpaceHeat | SpaceHtg_eq | GasFurnace |  | 1 | 0 | 0 | 0.8 |  | NA | 0.8 | Gas Furnace | Cap-kBTUh | SUN | STORAGE - UNCONDITIONED | New | CZ09 | Pasadena Area (CZ09) |  |  |  | 1000 sf | 0 | 0 | 0 | Cap-kBTUh/1000 sf | 0 | 0 | 0 | 0 | 0 | 0 | 0 | 0 | 0 | 0 | 0 | 0 | 0 | 0 | 0 | 0 | 0 | 0 |  | 20 | 20 | 20 | 6.6667 | 0.5 | 65.1733 | 57.6533 | 57.6533 | 0 | 0 | 0 | 0 | 0 | 0 | 1 | 1 | 17.1365 | 1.9041 | [7 empty] | None | None | None | None
M-042 | HVAC - Gas Furnace | SCG | COM | Gas | COMHVAC - Gas Furnace | Packaged Furnace (Weatherized) 92 AFUE, HIR = 1.13857 | Packaged Furnace (Weatherized) 78 AFUE, HIR = 1.24067 | Minimum Code as of 1-1-2015, Packaged Furnace (Weatherized) 81 AFUE; HIR = 1.21728 | HVAC | SpaceHeat | SpaceHtg_eq | GasFurnace |  | 1 | 0 | 0 | 0.8 |  | NA | 0.8 | Gas Furnace | Cap-kBTUh | SUN | STORAGE - UNCONDITIONED | Existing | CZ09 | Pasadena Area (CZ09) |  |  |  | 1000 sf | 0 | 0 | 0 | Cap-kBTUh/1000 sf | 0 | 0 | 0 | 0 | 0 | 0 | 0 | 0 | 0 | 0 | 0 | 0 | 0 | 0 | 0 | 0 | 0 | 0 |  | 20 | 20 | 20 | 6.6667 | 0.5 | 65.1733 | 57.6533 | 57.6533 | 0 | 0 | 0 | 0 | 0 | 0 | 1 | 1 | 17.1365 | 1.9041 | [7 empty] | None | None | None | None
M-042 | HVAC - Gas Furnace | SCG | COM | Gas | COMHVAC - Gas Furnace | Packaged Furnace (Weatherized) 92 AFUE, HIR = 1.13857 | Packaged Furnace (Weatherized) 78 AFUE, HIR = 1.24067 | Minimum Code as of 1-1-2015, Packaged Furnace (Weatherized) 81 AFUE; HIR = 1.21728 | HVAC | SpaceHeat | SpaceHtg_eq | GasFurnace |  | 1 | 0 | 0 | 0.8 |  | NA | 0.8 | Gas Furnace | Cap-kBTUh | SUN | STORAGE - UNCONDITIONED | Existing | CZ10 | San Bernardino Area (CZ10) |  |  |  | 1000 sf | 0 | 0 | 0 | Cap-kBTUh/1000 sf | 0 | 0 | 0 | 0 | 0 | 0 | 0 | 0 | 0 | 0 | 0 | 0 | 0 | 0 | 0 | 0 | 0 | 0 |  | 20 | 20 | 20 | 6.6667 | 0.5 | 65.1733 | 57.6533 | 57.6533 | 0 | 0 | 0 | 0 | 0 | 0 | 1 | 1 | 17.1365 | 1.9041 | [7 empty] | None | None | None | None
M-042 | HVAC - Gas Furnace | SCG | COM | Gas | COMHVAC - Gas Furnace | Packaged Furnace (Weatherized) 92 AFUE, HIR = 1.13857 | Packaged Furnace (Weatherized) 78 AFUE, HIR = 1.24067 | Minimum Code as of 1-1-2015, Packaged Furnace (Weatherized) 81 AFUE; HIR = 1.21728 | HVAC | SpaceHeat | SpaceHtg_eq | GasFurnace |  | 1 | 0 | 0 | 0.8 |  | NA | 0.8 | Gas Furnace | Cap-kBTUh | SUN | STORAGE - UNCONDITIONED | New | CZ10 | San Bernardino Area (CZ10) |  |  |  | 1000 sf | 0 | 0 | 0 | Cap-kBTUh/1000 sf | 0 | 0 | 0 | 0 | 0 | 0 | 0 | 0 | 0 | 0 | 0 | 0 | 0 | 0 | 0 | 0 | 0 | 0 |  | 20 | 20 | 20 | 6.6667 | 0.5 | 65.1733 | 57.6533 | 57.6533 | 0 | 0 | 0 | 0 | 0 | 0 | 1 | 1 | 17.1365 | 1.9041 | [7 empty] | None | None | None | None
M-042 | HVAC - Gas Furnace | SCG | COM | Gas | COMHVAC - Gas Furnace | Packaged Furnace (Weatherized) 92 AFUE, HIR = 1.13857 | Packaged Furnace (Weatherized) 78 AFUE, HIR = 1.24067 | Minimum Code as of 1-1-2015, Packaged Furnace (Weatherized) 81 AFUE; HIR = 1.21728 | HVAC | SpaceHeat | SpaceHtg_eq | GasFurnace |  | 1 | 0 | 0 | 0.8 |  | NA | 0.8 | Gas Furnace | Cap-kBTUh | SUN | STORAGE - UNCONDITIONED | Existing | CZ13 | Fresno Area (CZ13) |  |  |  | 1000 sf | 0 | 0 | 0 | Cap-kBTUh/1000 sf | 0 | 0 | 0 | 0 | 0 | 0 | 0 | 0 | 0 | 0 | 0 | 0 | 0 | 0 | 0 | 0 | 0 | 0 |  | 20 | 20 | 20 | 6.6667 | 0.5 | 65.1733 | 57.6533 | 57.6533 | 0 | 0 | 0 | 0 | 0 | 0 | 1 | 1 | 17.1365 | 1.9041 | [7 empty] | None | None | None | None
M-042 | HVAC - Gas Furnace | SCG | COM | Gas | COMHVAC - Gas Furnace | Packaged Furnace (Weatherized) 92 AFUE, HIR = 1.13857 | Packaged Furnace (Weatherized) 78 AFUE, HIR = 1.24067 | Minimum Code as of 1-1-2015, Packaged Furnace (Weatherized) 81 AFUE; HIR = 1.21728 | HVAC | SpaceHeat | SpaceHtg_eq | GasFurnace |  | 1 | 0 | 0 | 0.8 |  | NA | 0.8 | Gas Furnace | Cap-kBTUh | SUN | STORAGE - UNCONDITIONED | New | CZ13 | Fresno Area (CZ13) |  |  |  | 1000 sf | 0 | 0 | 0 | Cap-kBTUh/1000 sf | 0 | 0 | 0 | 0 | 0 | 0 | 0 | 0 | 0 | 0 | 0 | 0 | 0 | 0 | 0 | 0 | 0 | 0 |  | 20 | 20 | 20 | 6.6667 | 0.5 | 65.1733 | 57.6533 | 57.6533 | 0 | 0 | 0 | 0 | 0 | 0 | 1 | 1 | 17.1365 | 1.9041 | [7 empty] | None | None | None | None
M-042 | HVAC - Gas Furnace | SCG | COM | Gas | COMHVAC - Gas Furnace | Packaged Furnace (Weatherized) 92 AFUE, HIR = 1.13857 | Packaged Furnace (Weatherized) 78 AFUE, HIR = 1.24067 | Minimum Code as of 1-1-2015, Packaged Furnace (Weatherized) 81 AFUE; HIR = 1.21728 | HVAC | SpaceHeat | SpaceHtg_eq | GasFurnace |  | 1 | 0 | 0 | 0.8 |  | NA | 0.8 | Gas Furnace | Cap-kBTUh | SUN | STORAGE - UNCONDITIONED | New | CZ14 | China Lake Area (CZ14) |  |  |  | 1000 sf | 0 | 0 | 0 | Cap-kBTUh/1000 sf | 0 | 0 | 0 | 0 | 0 | 0 | 0 | 0 | 0 | 0 | 0 | 0 | 0 | 0 | 0 | 0 | 0 | 0 |  | 20 | 20 | 20 | 6.6667 | 0.5 | 65.1733 | 57.6533 | 57.6533 | 0 | 0 | 0 | 0 | 0 | 0 | 1 | 1 | 17.1365 | 1.9041 | [7 empty] | None | None | None | None
M-042 | HVAC - Gas Furnace | SCG | COM | Gas | COMHVAC - Gas Furnace | Packaged Furnace (Weatherized) 92 AFUE, HIR = 1.13857 | Packaged Furnace (Weatherized) 78 AFUE, HIR = 1.24067 | Minimum Code as of 1-1-2015, Packaged Furnace (Weatherized) 81 AFUE; HIR = 1.21728 | HVAC | SpaceHeat | SpaceHtg_eq | GasFurnace |  | 1 | 0 | 0 | 0.8 |  | NA | 0.8 | Gas Furnace | Cap-kBTUh | SUN | STORAGE - UNCONDITIONED | Existing | CZ14 | China Lake Area (CZ14) |  |  |  | 1000 sf | 0 | 0 | 0 | Cap-kBTUh/1000 sf | 0 | 0 | 0 | 0 | 0 | 0 | 0 | 0 | 0 | 0 | 0 | 0 | 0 | 0 | 0 | 0 | 0 | 0 |  | 20 | 20 | 20 | 6.6667 | 0.5 | 65.1733 | 57.6533 | 57.6533 | 0 | 0 | 0 | 0 | 0 | 0 | 1 | 1 | 17.1365 | 1.9041 | [7 empty] | None | None | None | None
M-042 | HVAC - Gas Furnace | SCG | COM | Gas | COMHVAC - Gas Furnace | Packaged Furnace (Weatherized) 92 AFUE, HIR = 1.13857 | Packaged Furnace (Weatherized) 78 AFUE, HIR = 1.24067 | Minimum Code as of 1-1-2015, Packaged Furnace (Weatherized) 81 AFUE; HIR = 1.21728 | HVAC | SpaceHeat | SpaceHtg_eq | GasFurnace |  | 1 | 0 | 0 | 0.8 |  | NA | 0.8 | Gas Furnace | Cap-kBTUh | SUN | STORAGE - UNCONDITIONED | Existing | CZ15 | Blythe Area (CZ15) |  |  |  | 1000 sf | 0 | 0 | 0 | Cap-kBTUh/1000 sf | 0 | 0 | 0 | 0 | 0 | 0 | 0 | 0 | 0 | 0 | 0 | 0 | 0 | 0 | 0 | 0 | 0 | 0 |  | 20 | 20 | 20 | 6.6667 | 0.5 | 65.1733 | 57.6533 | 57.6533 | 0 | 0 | 0 | 0 | 0 | 0 | 1 | 1 | 17.1365 | 1.9041 | [7 empty] | None | None | None | None
M-042 | HVAC - Gas Furnace | SCG | COM | Gas | COMHVAC - Gas Furnace | Packaged Furnace (Weatherized) 92 AFUE, HIR = 1.13857 | Packaged Furnace (Weatherized) 78 AFUE, HIR = 1.24067 | Minimum Code as of 1-1-2015, Packaged Furnace (Weatherized) 81 AFUE; HIR = 1.21728 | HVAC | SpaceHeat | SpaceHtg_eq | GasFurnace |  | 1 | 0 | 0 | 0.8 |  | NA | 0.8 | Gas Furnace | Cap-kBTUh | SUN | STORAGE - UNCONDITIONED | New | CZ15 | Blythe Area (CZ15) |  |  |  | 1000 sf | 0 | 0 | 0 | Cap-kBTUh/1000 sf | 0 | 0 | 0 | 0 | 0 | 0 | 0 | 0 | 0 | 0 | 0 | 0 | 0 | 0 | 0 | 0 | 0 | 0 |  | 20 | 20 | 20 | 6.6667 | 0.5 | 65.1733 | 57.6533 | 57.6533 | 0 | 0 | 0 | 0 | 0 | 0 | 1 | 1 | 17.1365 | 1.9041 | [7 empty] | None | None | None | None
M-042 | HVAC - Gas Furnace | SCG | COM | Gas | COMHVAC - Gas Furnace | Packaged Furnace (Weatherized) 92 AFUE, HIR = 1.13857 | Packaged Furnace (Weatherized) 78 AFUE, HIR = 1.24067 | Minimum Code as of 1-1-2015, Packaged Furnace (Weatherized) 81 AFUE; HIR = 1.21728 | HVAC | SpaceHeat | SpaceHtg_eq | GasFurnace |  | 1 | 0 | 0 | 0.8 |  | NA | 0.8 | Gas Furnace | Cap-kBTUh | SUN | STORAGE - UNCONDITIONED | Existing | CZ16 | Mount Shasta Area (CZ16) |  |  |  | 1000 sf | 0 | 0 | 0 | Cap-kBTUh/1000 sf | 0 | 0 | 0 | 0 | 0 | 0 | 0 | 0 | 0 | 0 | 0 | 0 | 0 | 0 | 0 | 0 | 0 | 0 |  | 20 | 20 | 20 | 6.6667 | 0.5 | 65.1733 | 57.6533 | 57.6533 | 0 | 0 | 0 | 0 | 0 | 0 | 1 | 1 | 17.1365 | 1.9041 | [7 empty] | None | None | None | None
M-042 | HVAC - Gas Furnace | SCG | COM | Gas | COMHVAC - Gas Furnace | Packaged Furnace (Weatherized) 92 AFUE, HIR = 1.13857 | Packaged Furnace (Weatherized) 78 AFUE, HIR = 1.24067 | Minimum Code as of 1-1-2015, Packaged Furnace (Weatherized) 81 AFUE; HIR = 1.21728 | HVAC | SpaceHeat | SpaceHtg_eq | GasFurnace |  | 1 | 0 | 0 | 0.8 |  | NA | 0.8 | Gas Furnace | Cap-kBTUh | SUN | STORAGE - UNCONDITIONED | New | CZ16 | Mount Shasta Area (CZ16) |  |  |  | 1000 sf | 0 | 0 | 0 | Cap-kBTUh/1000 sf | 0 | 0 | 0 | 0 | 0 | 0 | 0 | 0 | 0 | 0 | 0 | 0 | 0 | 0 | 0 | 0 | 0 | 0 |  | 20 | 20 | 20 | 6.6667 | 0.5 | 65.1733 | 57.6533 | 57.6533 | 0 | 0 | 0 | 0 | 0 | 0 | 1 | 1 | 17.1365 | 1.9041 | [7 empty] | None | None | None | None
M-042 | HVAC - Gas Furnace | SDGE | COM | Gas | COMHVAC - Gas Furnace | Packaged Furnace (Weatherized) 92 AFUE, HIR = 1.13857 | Packaged Furnace (Weatherized) 78 AFUE, HIR = 1.24067 | Minimum Code as of 1-1-2015, Packaged Furnace (Weatherized) 81 AFUE; HIR = 1.21728 | HVAC | SpaceHeat | SpaceHtg_eq | GasFurnace |  | 1 | 0 | 0 | 0.8 |  | NA | 0.8 | Gas Furnace | Cap-kBTUh | SUN | STORAGE - UNCONDITIONED | Existing | CZ06 | Los Angeles Area (CZ06) |  |  |  | 1000 sf | 0 | 0 | 0 | Cap-kBTUh/1000 sf | 0 | 0 | 0 | 0 | 0 | 0 | 0 | 0 | 0 | 0 | 0 | 0 | 0 | 0 | 0 | 0 | 0 | 0 |  | 20 | 20 | 20 | 6.6667 | 0.5 | 65.1733 | 57.6533 | 57.6533 | 0 | 0 | 0 | 0 | 0 | 0 | 1 | 1 | 14.9531 | 1.6615 | [7 empty] | None | None | None | None
M-042 | HVAC - Gas Furnace | SCG | COM | Gas | COMHVAC - Gas Furnace | Packaged Furnace (Weatherized) 92 AFUE, HIR = 1.13857 | Packaged Furnace (Weatherized) 78 AFUE, HIR = 1.24067 | Minimum Code as of 1-1-2015, Packaged Furnace (Weatherized) 81 AFUE; HIR = 1.21728 | HVAC | SpaceHeat | SpaceHtg_eq | GasFurnace |  | 1 | 0 | 0 | 0.8 |  | NA | 0.8 | Gas Furnace | Cap-kBTUh | RTS | RETAIL - SMALL | New | CZ15 | Blythe Area (CZ15) |  |  |  | 1000 sf | 17.1365 | 1.9041 | 19.0406 | Cap-kBTUh/1000 sf | 0 | 0 | 0 | 0 | 0 | 0 | 0.96538 | 1.0446 | 0.96538 | 0 | 0 | 0 | 0 | 0 | 0 | 0.96538 | 1.0446 | 0.96538 |  | 20 | 20 | 20 | 6.6667 | 0.5 | 65.1733 | 57.6533 | 57.6533 | 0 | 0 | 0 | 0 | 0 | 0 | 1 | 1 | 17.1365 | 1.9041 | [7 empty] | None | None | None | None
M-042 | HVAC - Gas Furnace | SCG | COM | Gas | COMHVAC - Gas Furnace | Packaged Furnace (Weatherized) 92 AFUE, HIR = 1.13857 | Packaged Furnace (Weatherized) 78 AFUE, HIR = 1.24067 | Minimum Code as of 1-1-2015, Packaged Furnace (Weatherized) 81 AFUE; HIR = 1.21728 | HVAC | SpaceHeat | SpaceHtg_eq | GasFurnace |  | 1 | 0 | 0 | 0.8 |  | NA | 0.8 | Gas Furnace | Cap-kBTUh | RTS | RETAIL - SMALL | Existing | CZ16 | Mount Shasta Area (CZ16) |  |  |  | 1000 sf | 17.1365 | 1.9041 | 19.0406 | Cap-kBTUh/1000 sf | 0 | 0 | 0 | 0 | 0 | 0 | 10.3704 | 11.4536 | 10.6185 | 0 | 0 | 0 | 0 | 0 | 0 | 10.3704 | 11.4536 | 10.6185 |  | 20 | 20 | 20 | 6.6667 | 0.5 | 65.1733 | 57.6533 | 57.6533 | 0 | 0 | 0 | 0 | 0 | 0 | 1 | 1 | 17.1365 | 1.9041 | [7 empty] | None | None | None | None
M-042 | HVAC - Gas Furnace | SCG | COM | Gas | COMHVAC - Gas Furnace | Packaged Furnace (Weatherized) 92 AFUE, HIR = 1.13857 | Packaged Furnace (Weatherized) 78 AFUE, HIR = 1.24067 | Minimum Code as of 1-1-2015, Packaged Furnace (Weatherized) 81 AFUE; HIR = 1.21728 | HVAC | SpaceHeat | SpaceHtg_eq | GasFurnace |  | 1 | 0 | 0 | 0.8 |  | NA | 0.8 | Gas Furnace | Cap-kBTUh | RTS | RETAIL - SMALL | New | CZ16 | Mount Shasta Area (CZ16) |  |  |  | 1000 sf | 17.1365 | 1.9041 | 19.0406 | Cap-kBTUh/1000 sf | 0 | 0 | 0 | 0 | 0 | 0 | 11.9839 | 13.1164 | 11.9839 | 0 | 0 | 0 | 0 | 0 | 0 | 11.9839 | 13.1164 | 11.9839 |  | 20 | 20 | 20 | 6.6667 | 0.5 | 65.1733 | 57.6533 | 57.6533 | 0 | 0 | 0 | 0 | 0 | 0 | 1 | 1 | 17.1365 | 1.9041 | [7 empty] | None | None | None | None
M-042 | HVAC - Gas Furnace | SDGE | COM | Gas | COMHVAC - Gas Furnace | Packaged Furnace (Weatherized) 92 AFUE, HIR = 1.13857 | Packaged Furnace (Weatherized) 78 AFUE, HIR = 1.24067 | Minimum Code as of 1-1-2015, Packaged Furnace (Weatherized) 81 AFUE; HIR = 1.21728 | HVAC | SpaceHeat | SpaceHtg_eq | GasFurnace |  | 1 | 0 | 0 | 0.8 |  | NA | 0.8 | Gas Furnace | Cap-kBTUh | RTS | RETAIL - SMALL | Existing | CZ06 | Los Angeles Area (CZ06) |  |  |  | 1000 sf | 14.9531 | 1.6615 | 16.6146 | Cap-kBTUh/1000 sf | 0 | 0 | 0 | 0 | 0 | 0 | 1.4296 | 1.5629 | 1.4602 | 0 | 0 | 0 | 0 | 0 | 0 | 1.4296 | 1.5629 | 1.4602 |  | 20 | 20 | 20 | 6.6667 | 0.5 | 65.1733 | 57.6533 | 57.6533 | 0 | 0 | 0 | 0 | 0 | 0 | 1 | 1 | 14.9531 | 1.6615 | [7 empty] | None | None | None | None
M-042 | HVAC - Gas Furnace | SDGE | COM | Gas | COMHVAC - Gas Furnace | Packaged Furnace (Weatherized) 92 AFUE, HIR = 1.13857 | Packaged Furnace (Weatherized) 78 AFUE, HIR = 1.24067 | Minimum Code as of 1-1-2015, Packaged Furnace (Weatherized) 81 AFUE; HIR = 1.21728 | HVAC | SpaceHeat | SpaceHtg_eq | GasFurnace |  | 1 | 0 | 0 | 0.8 |  | NA | 0.8 | Gas Furnace | Cap-kBTUh | RTS | RETAIL - SMALL | New | CZ06 | Los Angeles Area (CZ06) |  |  |  | 1000 sf | 14.9531 | 1.6615 | 16.6146 | Cap-kBTUh/1000 sf | 0 | 0 | 0 | 0 | 0 | 0 | 2.9946 | 3.1711 | 2.9946 | 0 | 0 | 0 | 0 | 0 | 0 | 2.9946 | 3.1711 | 2.9946 |  | 20 | 20 | 20 | 6.6667 | 0.5 | 65.1733 | 57.6533 | 57.6533 | 0 | 0 | 0 | 0 | 0 | 0 | 1 | 1 | 14.9531 | 1.6615 | [7 empty] | None | None | None | None
M-042 | HVAC - Gas Furnace | SDGE | COM | Gas | COMHVAC - Gas Furnace | Packaged Furnace (Weatherized) 92 AFUE, HIR = 1.13857 | Packaged Furnace (Weatherized) 78 AFUE, HIR = 1.24067 | Minimum Code as of 1-1-2015, Packaged Furnace (Weatherized) 81 AFUE; HIR = 1.21728 | HVAC | SpaceHeat | SpaceHtg_eq | GasFurnace |  | 1 | 0 | 0 | 0.8 |  | NA | 0.8 | Gas Furnace | Cap-kBTUh | RTS | RETAIL - SMALL | Existing | CZ07 | San Diego Area (CZ07) |  |  |  | 1000 sf | 14.9531 | 1.6615 | 16.6146 | Cap-kBTUh/1000 sf | 0 | 0 | 0 | 0 | 0 | 0 | 1.0106 | 1.1454 | 1.0415 | 0 | 0 | 0 | 0 | 0 | 0 | 1.0106 | 1.1454 | 1.0415 |  | 20 | 20 | 20 | 6.6667 | 0.5 | 65.1733 | 57.6533 | 57.6533 | 0 | 0 | 0 | 0 | 0 | 0 | 1 | 1 | 14.9531 | 1.6615 | [7 empty] | None | None | None | None
M-042 | HVAC - Gas Furnace | SDGE | COM | Gas | COMHVAC - Gas Furnace | Packaged Furnace (Weatherized) 92 AFUE, HIR = 1.13857 | Packaged Furnace (Weatherized) 78 AFUE, HIR = 1.24067 | Minimum Code as of 1-1-2015, Packaged Furnace (Weatherized) 81 AFUE; HIR = 1.21728 | HVAC | SpaceHeat | SpaceHtg_eq | GasFurnace |  | 1 | 0 | 0 | 0.8 |  | NA | 0.8 | Gas Furnace | Cap-kBTUh | RTS | RETAIL - SMALL | New | CZ07 | San Diego Area (CZ07) |  |  |  | 1000 sf | 14.9531 | 1.6615 | 16.6146 | Cap-kBTUh/1000 sf | 0 | 0 | 0 | 0 | 0 | 0 | 2.6097 | 2.7951 | 2.6097 | 0 | 0 | 0 | 0 | 0 | 0 | 2.6097 | 2.7951 | 2.6097 |  | 20 | 20 | 20 | 6.6667 | 0.5 | 65.1733 | 57.6533 | 57.6533 | 0 | 0 | 0 | 0 | 0 | 0 | 1 | 1 | 14.9531 | 1.6615 | [7 empty] | None | None | None | None
M-042 | HVAC - Gas Furnace | SDGE | COM | Gas | COMHVAC - Gas Furnace | Packaged Furnace (Weatherized) 92 AFUE, HIR = 1.13857 | Packaged Furnace (Weatherized) 78 AFUE, HIR = 1.24067 | Minimum Code as of 1-1-2015, Packaged Furnace (Weatherized) 81 AFUE; HIR = 1.21728 | HVAC | SpaceHeat | SpaceHtg_eq | GasFurnace |  | 1 | 0 | 0 | 0.8 |  | NA | 0.8 | Gas Furnace | Cap-kBTUh | RTS | RETAIL - SMALL | Existing | CZ08 | El Toro Area (CZ08) |  |  |  | 1000 sf | 14.9531 | 1.6615 | 16.6146 | Cap-kBTUh/1000 sf | 0 | 0 | 0 | 0 | 0 | 0 | 1.244 | 1.3799 | 1.2751 | 0 | 0 | 0 | 0 | 0 | 0 | 1.244 | 1.3799 | 1.2751 |  | 20 | 20 | 20 | 6.6667 | 0.5 | 65.1733 | 57.6533 | 57.6533 | 0 | 0 | 0 | 0 | 0 | 0 | 1 | 1 | 14.9531 | 1.6615 | [7 empty] | None | None | None | None
M-042 | HVAC - Gas Furnace | SDGE | COM | Gas | COMHVAC - Gas Furnace | Packaged Furnace (Weatherized) 92 AFUE, HIR = 1.13857 | Packaged Furnace (Weatherized) 78 AFUE, HIR = 1.24067 | Minimum Code as of 1-1-2015, Packaged Furnace (Weatherized) 81 AFUE; HIR = 1.21728 | HVAC | SpaceHeat | SpaceHtg_eq | GasFurnace |  | 1 | 0 | 0 | 0.8 |  | NA | 0.8 | Gas Furnace | Cap-kBTUh | RTS | RETAIL - SMALL | New | CZ08 | El Toro Area (CZ08) |  |  |  | 1000 sf | 14.9531 | 1.6615 | 16.6146 | Cap-kBTUh/1000 sf | 0 | 0 | 0 | 0 | 0 | 0 | 2.5415 | 2.7175 | 2.5415 | 0 | 0 | 0 | 0 | 0 | 0 | 2.5415 | 2.7175 | 2.5415 |  | 20 | 20 | 20 | 6.6667 | 0.5 | 65.1733 | 57.6533 | 57.6533 | 0 | 0 | 0 | 0 | 0 | 0 | 1 | 1 | 14.9531 | 1.6615 | [7 empty] | None | None | None | None
M-042 | HVAC - Gas Furnace | SDGE | COM | Gas | COMHVAC - Gas Furnace | Packaged Furnace (Weatherized) 92 AFUE, HIR = 1.13857 | Packaged Furnace (Weatherized) 78 AFUE, HIR = 1.24067 | Minimum Code as of 1-1-2015, Packaged Furnace (Weatherized) 81 AFUE; HIR = 1.21728 | HVAC | SpaceHeat | SpaceHtg_eq | GasFurnace |  | 1 | 0 | 0 | 0.8 |  | NA | 0.8 | Gas Furnace | Cap-kBTUh | RTS | RETAIL - SMALL | Existing | CZ10 | San Bernardino Area (CZ10) |  |  |  | 1000 sf | 14.9531 | 1.6615 | 16.6146 | Cap-kBTUh/1000 sf | 0 | 0 | 0 | 0 | 0 | 0 | 1.7235 | 1.8575 | 1.7542 | 0 | 0 | 0 | 0 | 0 | 0 | 1.7235 | 1.8575 | 1.7542 |  | 20 | 20 | 20 | 6.6667 | 0.5 | 65.1733 | 57.6533 | 57.6533 | 0 | 0 | 0 | 0 | 0 | 0 | 1 | 1 | 14.9531 | 1.6615 | [7 empty] | None | None | None | None
M-042 | HVAC - Gas Furnace | SDGE | COM | Gas | COMHVAC - Gas Furnace | Packaged Furnace (Weatherized) 92 AFUE, HIR = 1.13857 | Packaged Furnace (Weatherized) 78 AFUE, HIR = 1.24067 | Minimum Code as of 1-1-2015, Packaged Furnace (Weatherized) 81 AFUE; HIR = 1.21728 | HVAC | SpaceHeat | SpaceHtg_eq | GasFurnace |  | 1 | 0 | 0 | 0.8 |  | NA | 0.8 | Gas Furnace | Cap-kBTUh | RTS | RETAIL - SMALL | New | CZ10 | San Bernardino Area (CZ10) |  |  |  | 1000 sf | 14.9531 | 1.6615 | 16.6146 | Cap-kBTUh/1000 sf | 0 | 0 | 0 | 0 | 0 | 0 | 2.8617 | 3.0035 | 2.8617 | 0 | 0 | 0 | 0 | 0 | 0 | 2.8617 | 3.0035 | 2.8617 |  | 20 | 20 | 20 | 6.6667 | 0.5 | 65.1733 | 57.6533 | 57.6533 | 0 | 0 | 0 | 0 | 0 | 0 | 1 | 1 | 14.9531 | 1.6615 | [7 empty] | None | None | None | None
M-042 | HVAC - Gas Furnace | SDGE | COM | Gas | COMHVAC - Gas Furnace | Packaged Furnace (Weatherized) 92 AFUE, HIR = 1.13857 | Packaged Furnace (Weatherized) 78 AFUE, HIR = 1.24067 | Minimum Code as of 1-1-2015, Packaged Furnace (Weatherized) 81 AFUE; HIR = 1.21728 | HVAC | SpaceHeat | SpaceHtg_eq | GasFurnace |  | 1 | 0 | 0 | 0.8 |  | NA | 0.8 | Gas Furnace | Cap-kBTUh | RTS | RETAIL - SMALL | New | CZ14 | China Lake Area (CZ14) |  |  |  | 1000 sf | 14.9531 | 1.6615 | 16.6146 | Cap-kBTUh/1000 sf | 0 | 0 | 0 | 0 | 0 | 0 | 4.8705 | 5.2948 | 4.8705 | 0 | 0 | 0 | 0 | 0 | 0 | 4.8705 | 5.2948 | 4.8705 |  | 20 | 20 | 20 | 6.6667 | 0.5 | 65.1733 | 57.6533 | 57.6533 | 0 | 0 | 0 | 0 | 0 | 0 | 1 | 1 | 14.9531 | 1.6615 | [7 empty] | None | None | None | None
M-042 | HVAC - Gas Furnace | SDGE | COM | Gas | COMHVAC - Gas Furnace | Packaged Furnace (Weatherized) 92 AFUE, HIR = 1.13857 | Packaged Furnace (Weatherized) 78 AFUE, HIR = 1.24067 | Minimum Code as of 1-1-2015, Packaged Furnace (Weatherized) 81 AFUE; HIR = 1.21728 | HVAC | SpaceHeat | SpaceHtg_eq | GasFurnace |  | 1 | 0 | 0 | 0.8 |  | NA | 0.8 | Gas Furnace | Cap-kBTUh | RTS | RETAIL - SMALL | Existing | CZ14 | China Lake Area (CZ14) |  |  |  | 1000 sf | 14.9531 | 1.6615 | 16.6146 | Cap-kBTUh/1000 sf | 0 | 0 | 0 | 0 | 0 | 0 | 3.5737 | 3.9455 | 3.6589 | 0 | 0 | 0 | 0 | 0 | 0 | 3.5737 | 3.9455 | 3.6589 |  | 20 | 20 | 20 | 6.6667 | 0.5 | 65.1733 | 57.6533 | 57.6533 | 0 | 0 | 0 | 0 | 0 | 0 | 1 | 1 | 14.9531 | 1.6615 | [7 empty] | None | None | None | None
M-042 | HVAC - Gas Furnace | SDGE | COM | Gas | COMHVAC - Gas Furnace | Packaged Furnace (Weatherized) 92 AFUE, HIR = 1.13857 | Packaged Furnace (Weatherized) 78 AFUE, HIR = 1.24067 | Minimum Code as of 1-1-2015, Packaged Furnace (Weatherized) 81 AFUE; HIR = 1.21728 | HVAC | SpaceHeat | SpaceHtg_eq | GasFurnace |  | 1 | 0 | 0 | 0.8 |  | NA | 0.8 | Gas Furnace | Cap-kBTUh | RTS | RETAIL - SMALL | Existing | CZ15 | Blythe Area (CZ15) |  |  |  | 1000 sf | 14.9531 | 1.6615 | 16.6146 | Cap-kBTUh/1000 sf | 0 | 0 | 0 | 0 | 0 | 0 | 0.56764 | 0.63647 | 0.58341 | 0 | 0 | 0 | 0 | 0 | 0 | 0.56764 | 0.63647 | 0.58341 |  | 20 | 20 | 20 | 6.6667 | 0.5 | 65.1733 | 57.6533 | 57.6533 | 0 | 0 | 0 | 0 | 0 | 0 | 1 | 1 | 14.9531 | 1.6615 | [7 empty] | None | None | None | None
M-042 | HVAC - Gas Furnace | SDGE | COM | Gas | COMHVAC - Gas Furnace | Packaged Furnace (Weatherized) 92 AFUE, HIR = 1.13857 | Packaged Furnace (Weatherized) 78 AFUE, HIR = 1.24067 | Minimum Code as of 1-1-2015, Packaged Furnace (Weatherized) 81 AFUE; HIR = 1.21728 | HVAC | SpaceHeat | SpaceHtg_eq | GasFurnace |  | 1 | 0 | 0 | 0.8 |  | NA | 0.8 | Gas Furnace | Cap-kBTUh | RTS | RETAIL - SMALL | New | CZ15 | Blythe Area (CZ15) |  |  |  | 1000 sf | 14.9531 | 1.6615 | 16.6146 | Cap-kBTUh/1000 sf | 0 | 0 | 0 | 0 | 0 | 0 | 0.94875 | 1.0267 | 0.94875 | 0 | 0 | 0 | 0 | 0 | 0 | 0.94875 | 1.0267 | 0.94875 |  | 20 | 20 | 20 | 6.6667 | 0.5 | 65.1733 | 57.6533 | 57.6533 | 0 | 0 | 0 | 0 | 0 | 0 | 1 | 1 | 14.9531 | 1.6615 | [7 empty] | None | None | None | None
M-042 | HVAC - Gas Furnace | PGE | COM | Gas | COMHVAC - Gas Furnace | Packaged Furnace (Weatherized) 92 AFUE, HIR = 1.13857 | Packaged Furnace (Weatherized) 78 AFUE, HIR = 1.24067 | Minimum Code as of 1-1-2015, Packaged Furnace (Weatherized) 81 AFUE; HIR = 1.21728 | HVAC | SpaceHeat | SpaceHtg_eq | GasFurnace |  | 1 | 0 | 0 | 0.8 |  | NA | 0.8 | Gas Furnace | Cap-kBTUh | SCN | STORAGE - CONDITIONED | Existing | CZ01 | Arcata Area (CZ01) |  |  |  | 1000 sf | 19.2704 | 2.1412 | 21.4115 | Cap-kBTUh/1000 sf | 0 | 0 | 0 | 0 | 0 | 0 | 9.2576 | 9.7059 | 9.3603 | 0 | 0 | 0 | 0 | 0 | 0 | 9.2576 | 9.7059 | 9.3603 |  | 20 | 20 | 20 | 6.6667 | 0.5 | 65.1494 | 57.6322 | 57.6322 | 0 | 0 | 0 | 0 | 0 | 0 | 1 | 1 | 19.2704 | 2.1412 | [7 empty] | None | None | None | None
M-042 | HVAC - Gas Furnace | PGE | COM | Gas | COMHVAC - Gas Furnace | Packaged Furnace (Weatherized) 92 AFUE, HIR = 1.13857 | Packaged Furnace (Weatherized) 78 AFUE, HIR = 1.24067 | Minimum Code as of 1-1-2015, Packaged Furnace (Weatherized) 81 AFUE; HIR = 1.21728 | HVAC | SpaceHeat | SpaceHtg_eq | GasFurnace |  | 1 | 0 | 0 | 0.8 |  | NA | 0.8 | Gas Furnace | Cap-kBTUh | SCN | STORAGE - CONDITIONED | New | CZ01 | Arcata Area (CZ01) |  |  |  | 1000 sf | 19.2704 | 2.1412 | 21.4115 | Cap-kBTUh/1000 sf | 0 | 0 | 0 | 0 | 0 | 0 | 9.1292 | 9.5587 | 9.1292 | 0 | 0 | 0 | 0 | 0 | 0 | 9.1292 | 9.5587 | 9.1292 |  | 20 | 20 | 20 | 6.6667 | 0.5 | 65.1494 | 57.6322 | 57.6322 | 0 | 0 | 0 | 0 | 0 | 0 | 1 | 1 | 19.2704 | 2.1412 | [7 empty] | None | None | None | None
M-042 | HVAC - Gas Furnace | PGE | COM | Gas | COMHVAC - Gas Furnace | Packaged Furnace (Weatherized) 92 AFUE, HIR = 1.13857 | Packaged Furnace (Weatherized) 78 AFUE, HIR = 1.24067 | Minimum Code as of 1-1-2015, Packaged Furnace (Weatherized) 81 AFUE; HIR = 1.21728 | HVAC | SpaceHeat | SpaceHtg_eq | GasFurnace |  | 1 | 0 | 0 | 0.8 |  | NA | 0.8 | Gas Furnace | Cap-kBTUh | SCN | STORAGE - CONDITIONED | Existing | CZ02 | Santa Rosa Area (CZ02) |  |  |  | 1000 sf | 19.2704 | 2.1412 | 21.4115 | Cap-kBTUh/1000 sf | 0 | 0 | 0 | 0 | 0 | 0 | 4.6038 | 4.8928 | 4.67 | 0 | 0 | 0 | 0 | 0 | 0 | 4.6038 | 4.8928 | 4.67 |  | 20 | 20 | 20 | 6.6667 | 0.5 | 65.1494 | 57.6322 | 57.6322 | 0 | 0 | 0 | 0 | 0 | 0 | 1 | 1 | 19.2704 | 2.1412 | [7 empty] | None | None | None | None
M-042 | HVAC - Gas Furnace | PGE | COM | Gas | COMHVAC - Gas Furnace | Packaged Furnace (Weatherized) 92 AFUE, HIR = 1.13857 | Packaged Furnace (Weatherized) 78 AFUE, HIR = 1.24067 | Minimum Code as of 1-1-2015, Packaged Furnace (Weatherized) 81 AFUE; HIR = 1.21728 | HVAC | SpaceHeat | SpaceHtg_eq | GasFurnace |  | 1 | 0 | 0 | 0.8 |  | NA | 0.8 | Gas Furnace | Cap-kBTUh | SCN | STORAGE - CONDITIONED | New | CZ02 | Santa Rosa Area (CZ02) |  |  |  | 1000 sf | 19.2704 | 2.1412 | 21.4115 | Cap-kBTUh/1000 sf | 0 | 0 | 0 | 0 | 0 | 0 | 4.4768 | 4.7478 | 4.4768 | 0 | 0 | 0 | 0 | 0 | 0 | 4.4768 | 4.7478 | 4.4768 |  | 20 | 20 | 20 | 6.6667 | 0.5 | 65.1494 | 57.6322 | 57.6322 | 0 | 0 | 0 | 0 | 0 | 0 | 1 | 1 | 19.2704 | 2.1412 | [7 empty] | None | None | None | None
M-042 | HVAC - Gas Furnace | PGE | COM | Gas | COMHVAC - Gas Furnace | Packaged Furnace (Weatherized) 92 AFUE, HIR = 1.13857 | Packaged Furnace (Weatherized) 78 AFUE, HIR = 1.24067 | Minimum Code as of 1-1-2015, Packaged Furnace (Weatherized) 81 AFUE; HIR = 1.21728 | HVAC | SpaceHeat | SpaceHtg_eq | GasFurnace |  | 1 | 0 | 0 | 0.8 |  | NA | 0.8 | Gas Furnace | Cap-kBTUh | SCN | STORAGE - CONDITIONED | Existing | CZ03 | Oakland Area (CZ03) |  |  |  | 1000 sf | 19.2704 | 2.1412 | 21.4115 | Cap-kBTUh/1000 sf | 0 | 0 | 0 | 0 | 0 | 0 | 4.6592 | 4.9203 | 4.719 | 0 | 0 | 0 | 0 | 0 | 0 | 4.6592 | 4.9203 | 4.719 |  | 20 | 20 | 20 | 6.6667 | 0.5 | 65.1494 | 57.6322 | 57.6322 | 0 | 0 | 0 | 0 | 0 | 0 | 1 | 1 | 19.2704 | 2.1412 | [7 empty] | None | None | None | None
M-042 | HVAC - Gas Furnace | PGE | COM | Gas | COMHVAC - Gas Furnace | Packaged Furnace (Weatherized) 92 AFUE, HIR = 1.13857 | Packaged Furnace (Weatherized) 78 AFUE, HIR = 1.24067 | Minimum Code as of 1-1-2015, Packaged Furnace (Weatherized) 81 AFUE; HIR = 1.21728 | HVAC | SpaceHeat | SpaceHtg_eq | GasFurnace |  | 1 | 0 | 0 | 0.8 |  | NA | 0.8 | Gas Furnace | Cap-kBTUh | SCN | STORAGE - CONDITIONED | New | CZ03 | Oakland Area (CZ03) |  |  |  | 1000 sf | 19.2704 | 2.1412 | 21.4115 | Cap-kBTUh/1000 sf | 0 | 0 | 0 | 0 | 0 | 0 | 4.4731 | 4.7119 | 4.4731 | 0 | 0 | 0 | 0 | 0 | 0 | 4.4731 | 4.7119 | 4.4731 |  | 20 | 20 | 20 | 6.6667 | 0.5 | 65.1494 | 57.6322 | 57.6322 | 0 | 0 | 0 | 0 | 0 | 0 | 1 | 1 | 19.2704 | 2.1412 | [7 empty] | None | None | None | None
M-042 | HVAC - Gas Furnace | PGE | COM | Gas | COMHVAC - Gas Furnace | Packaged Furnace (Weatherized) 92 AFUE, HIR = 1.13857 | Packaged Furnace (Weatherized) 78 AFUE, HIR = 1.24067 | Minimum Code as of 1-1-2015, Packaged Furnace (Weatherized) 81 AFUE; HIR = 1.21728 | HVAC | SpaceHeat | SpaceHtg_eq | GasFurnace |  | 1 | 0 | 0 | 0.8 |  | NA | 0.8 | Gas Furnace | Cap-kBTUh | SCN | STORAGE - CONDITIONED | New | CZ04 | Sunnyvale Area (CZ04) |  |  |  | 1000 sf | 19.2704 | 2.1412 | 21.4115 | Cap-kBTUh/1000 sf | 0 | 0 | 0 | 0 | 0 | 0 | 3.3841 | 3.6034 | 3.3841 | 0 | 0 | 0 | 0 | 0 | 0 | 3.3841 | 3.6034 | 3.3841 |  | 20 | 20 | 20 | 6.6667 | 0.5 | 65.1494 | 57.6322 | 57.6322 | 0 | 0 | 0 | 0 | 0 | 0 | 1 | 1 | 19.2704 | 2.1412 | [7 empty] | None | None | None | None
M-042 | HVAC - Gas Furnace | PGE | COM | Gas | COMHVAC - Gas Furnace | Packaged Furnace (Weatherized) 92 AFUE, HIR = 1.13857 | Packaged Furnace (Weatherized) 78 AFUE, HIR = 1.24067 | Minimum Code as of 1-1-2015, Packaged Furnace (Weatherized) 81 AFUE; HIR = 1.21728 | HVAC | SpaceHeat | SpaceHtg_eq | GasFurnace |  | 1 | 0 | 0 | 0.8 |  | NA | 0.8 | Gas Furnace | Cap-kBTUh | SCN | STORAGE - CONDITIONED | Existing | CZ04 | Sunnyvale Area (CZ04) |  |  |  | 1000 sf | 19.2704 | 2.1412 | 21.4115 | Cap-kBTUh/1000 sf | 0 | 0 | 0 | 0 | 0 | 0 | 3.4289 | 3.6626 | 3.4825 | 0 | 0 | 0 | 0 | 0 | 0 | 3.4289 | 3.6626 | 3.4825 |  | 20 | 20 | 20 | 6.6667 | 0.5 | 65.1494 | 57.6322 | 57.6322 | 0 | 0 | 0 | 0 | 0 | 0 | 1 | 1 | 19.2704 | 2.1412 | [7 empty] | None | None | None | None
M-042 | HVAC - Gas Furnace | PGE | COM | Gas | COMHVAC - Gas Furnace | Packaged Furnace (Weatherized) 92 AFUE, HIR = 1.13857 | Packaged Furnace (Weatherized) 78 AFUE, HIR = 1.24067 | Minimum Code as of 1-1-2015, Packaged Furnace (Weatherized) 81 AFUE; HIR = 1.21728 | HVAC | SpaceHeat | SpaceHtg_eq | GasFurnace |  | 1 | 0 | 0 | 0.8 |  | NA | 0.8 | Gas Furnace | Cap-kBTUh | SCN | STORAGE - CONDITIONED | New | CZ05 | Santa Maria Area (CZ05) |  |  |  | 1000 sf | 19.2704 | 2.1412 | 21.4115 | Cap-kBTUh/1000 sf | 0 | 0 | 0 | 0 | 0 | 0 | 4.6915 | 4.8662 | 4.6915 | 0 | 0 | 0 | 0 | 0 | 0 | 4.6915 | 4.8662 | 4.6915 |  | 20 | 20 | 20 | 6.6667 | 0.5 | 65.1494 | 57.6322 | 57.6322 | 0 | 0 | 0 | 0 | 0 | 0 | 1 | 1 | 19.2704 | 2.1412 | [7 empty] | None | None | None | None
M-042 | HVAC - Gas Furnace | PGE | COM | Gas | COMHVAC - Gas Furnace | Packaged Furnace (Weatherized) 92 AFUE, HIR = 1.13857 | Packaged Furnace (Weatherized) 78 AFUE, HIR = 1.24067 | Minimum Code as of 1-1-2015, Packaged Furnace (Weatherized) 81 AFUE; HIR = 1.21728 | HVAC | SpaceHeat | SpaceHtg_eq | GasFurnace |  | 1 | 0 | 0 | 0.8 |  | NA | 0.8 | Gas Furnace | Cap-kBTUh | SCN | STORAGE - CONDITIONED | Existing | CZ05 | Santa Maria Area (CZ05) |  |  |  | 1000 sf | 19.2704 | 2.1412 | 21.4115 | Cap-kBTUh/1000 sf | 0 | 0 | 0 | 0 | 0 | 0 | 4.3537 | 4.5377 | 4.3959 | 0 | 0 | 0 | 0 | 0 | 0 | 4.3537 | 4.5377 | 4.3959 |  | 20 | 20 | 20 | 6.6667 | 0.5 | 65.1494 | 57.6322 | 57.6322 | 0 | 0 | 0 | 0 | 0 | 0 | 1 | 1 | 19.2704 | 2.1412 | [7 empty] | None | None | None | None
M-042 | HVAC - Gas Furnace | PGE | COM | Gas | COMHVAC - Gas Furnace | Packaged Furnace (Weatherized) 92 AFUE, HIR = 1.13857 | Packaged Furnace (Weatherized) 78 AFUE, HIR = 1.24067 | Minimum Code as of 1-1-2015, Packaged Furnace (Weatherized) 81 AFUE; HIR = 1.21728 | HVAC | SpaceHeat | SpaceHtg_eq | GasFurnace |  | 1 | 0 | 0 | 0.8 |  | NA | 0.8 | Gas Furnace | Cap-kBTUh | SCN | STORAGE - CONDITIONED | Existing | CZ11 | Red Bluff Area (CZ11) |  |  |  | 1000 sf | 19.2704 | 2.1412 | 21.4115 | Cap-kBTUh/1000 sf | 0 | 0 | 0 | 0 | 0 | 0 | 4.5271 | 4.8698 | 4.6056 | 0 | 0 | 0 | 0 | 0 | 0 | 4.5271 | 4.8698 | 4.6056 |  | 20 | 20 | 20 | 6.6667 | 0.5 | 65.1494 | 57.6322 | 57.6322 | 0 | 0 | 0 | 0 | 0 | 0 | 1 | 1 | 19.2704 | 2.1412 | [7 empty] | None | None | None | None
M-042 | HVAC - Gas Furnace | PGE | COM | Gas | COMHVAC - Gas Furnace | Packaged Furnace (Weatherized) 92 AFUE, HIR = 1.13857 | Packaged Furnace (Weatherized) 78 AFUE, HIR = 1.24067 | Minimum Code as of 1-1-2015, Packaged Furnace (Weatherized) 81 AFUE; HIR = 1.21728 | HVAC | SpaceHeat | SpaceHtg_eq | GasFurnace |  | 1 | 0 | 0 | 0.8 |  | NA | 0.8 | Gas Furnace | Cap-kBTUh | SCN | STORAGE - CONDITIONED | New | CZ11 | Red Bluff Area (CZ11) |  |  |  | 1000 sf | 19.2704 | 2.1412 | 21.4115 | Cap-kBTUh/1000 sf | 0 | 0 | 0 | 0 | 0 | 0 | 3.8602 | 4.1868 | 3.8602 | 0 | 0 | 0 | 0 | 0 | 0 | 3.8602 | 4.1868 | 3.8602 |  | 20 | 20 | 20 | 6.6667 | 0.5 | 65.1494 | 57.6322 | 57.6322 | 0 | 0 | 0 | 0 | 0 | 0 | 1 | 1 | 19.2704 | 2.1412 | [7 empty] | None | None | None | None
M-042 | HVAC - Gas Furnace | PGE | COM | Gas | COMHVAC - Gas Furnace | Packaged Furnace (Weatherized) 92 AFUE, HIR = 1.13857 | Packaged Furnace (Weatherized) 78 AFUE, HIR = 1.24067 | Minimum Code as of 1-1-2015, Packaged Furnace (Weatherized) 81 AFUE; HIR = 1.21728 | HVAC | SpaceHeat | SpaceHtg_eq | GasFurnace |  | 1 | 0 | 0 | 0.8 |  | NA | 0.8 | Gas Furnace | Cap-kBTUh | SCN | STORAGE - CONDITIONED | Existing | CZ12 | Sacramento Area (CZ12) |  |  |  | 1000 sf | 19.2704 | 2.1412 | 21.4115 | Cap-kBTUh/1000 sf | 0 | 0 | 0 | 0 | 0 | 0 | 4.3087 | 4.624 | 4.3809 | 0 | 0 | 0 | 0 | 0 | 0 | 4.3087 | 4.624 | 4.3809 |  | 20 | 20 | 20 | 6.6667 | 0.5 | 65.1494 | 57.6322 | 57.6322 | 0 | 0 | 0 | 0 | 0 | 0 | 1 | 1 | 19.2704 | 2.1412 | [7 empty] | None | None | None | None
M-042 | HVAC - Gas Furnace | PGE | COM | Gas | COMHVAC - Gas Furnace | Packaged Furnace (Weatherized) 92 AFUE, HIR = 1.13857 | Packaged Furnace (Weatherized) 78 AFUE, HIR = 1.24067 | Minimum Code as of 1-1-2015, Packaged Furnace (Weatherized) 81 AFUE; HIR = 1.21728 | HVAC | SpaceHeat | SpaceHtg_eq | GasFurnace |  | 1 | 0 | 0 | 0.8 |  | NA | 0.8 | Gas Furnace | Cap-kBTUh | SCN | STORAGE - CONDITIONED | New | CZ12 | Sacramento Area (CZ12) |  |  |  | 1000 sf | 19.2704 | 2.1412 | 21.4115 | Cap-kBTUh/1000 sf | 0 | 0 | 0 | 0 | 0 | 0 | 4.1796 | 4.4829 | 4.1796 | 0 | 0 | 0 | 0 | 0 | 0 | 4.1796 | 4.4829 | 4.1796 |  | 20 | 20 | 20 | 6.6667 | 0.5 | 65.1494 | 57.6322 | 57.6322 | 0 | 0 | 0 | 0 | 0 | 0 | 1 | 1 | 19.2704 | 2.1412 | [7 empty] | None | None | None | None
M-042 | HVAC - Gas Furnace | PGE | COM | Gas | COMHVAC - Gas Furnace | Packaged Furnace (Weatherized) 92 AFUE, HIR = 1.13857 | Packaged Furnace (Weatherized) 78 AFUE, HIR = 1.24067 | Minimum Code as of 1-1-2015, Packaged Furnace (Weatherized) 81 AFUE; HIR = 1.21728 | HVAC | SpaceHeat | SpaceHtg_eq | GasFurnace |  | 1 | 0 | 0 | 0.8 |  | NA | 0.8 | Gas Furnace | Cap-kBTUh | SCN | STORAGE - CONDITIONED | Existing | CZ13 | Fresno Area (CZ13) |  |  |  | 1000 sf | 19.2704 | 2.1412 | 21.4115 | Cap-kBTUh/1000 sf | 0 | 0 | 0 | 0 | 0 | 0 | 4.1529 | 4.4051 | 4.2107 | 0 | 0 | 0 | 0 | 0 | 0 | 4.1529 | 4.4051 | 4.2107 |  | 20 | 20 | 20 | 6.6667 | 0.5 | 65.1494 | 57.6322 | 57.6322 | 0 | 0 | 0 | 0 | 0 | 0 | 1 | 1 | 19.2704 | 2.1412 | [7 empty] | None | None | None | None
M-042 | HVAC - Gas Furnace | PGE | COM | Gas | COMHVAC - Gas Furnace | Packaged Furnace (Weatherized) 92 AFUE, HIR = 1.13857 | Packaged Furnace (Weatherized) 78 AFUE, HIR = 1.24067 | Minimum Code as of 1-1-2015, Packaged Furnace (Weatherized) 81 AFUE; HIR = 1.21728 | HVAC | SpaceHeat | SpaceHtg_eq | GasFurnace |  | 1 | 0 | 0 | 0.8 |  | NA | 0.8 | Gas Furnace | Cap-kBTUh | SCN | STORAGE - CONDITIONED | New | CZ13 | Fresno Area (CZ13) |  |  |  | 1000 sf | 19.2704 | 2.1412 | 21.4115 | Cap-kBTUh/1000 sf | 0 | 0 | 0 | 0 | 0 | 0 | 3.7336 | 3.9736 | 3.7336 | 0 | 0 | 0 | 0 | 0 | 0 | 3.7336 | 3.9736 | 3.7336 |  | 20 | 20 | 20 | 6.6667 | 0.5 | 65.1494 | 57.6322 | 57.6322 | 0 | 0 | 0 | 0 | 0 | 0 | 1 | 1 | 19.2704 | 2.1412 | [7 empty] | None | None | None | None
M-042 | HVAC - Gas Furnace | PGE | COM | Gas | COMHVAC - Gas Furnace | Packaged Furnace (Weatherized) 92 AFUE, HIR = 1.13857 | Packaged Furnace (Weatherized) 78 AFUE, HIR = 1.24067 | Minimum Code as of 1-1-2015, Packaged Furnace (Weatherized) 81 AFUE; HIR = 1.21728 | HVAC | SpaceHeat | SpaceHtg_eq | GasFurnace |  | 1 | 0 | 0 | 0.8 |  | NA | 0.8 | Gas Furnace | Cap-kBTUh | SCN | STORAGE - CONDITIONED | New | CZ16 | Mount Shasta Area (CZ16) |  |  |  | 1000 sf | 19.2704 | 2.1412 | 21.4115 | Cap-kBTUh/1000 sf | 0 | 0 | 0 | 0 | 0 | 0 | 7.3586 | 7.9726 | 7.3586 | 0 | 0 | 0 | 0 | 0 | 0 | 7.3586 | 7.9726 | 7.3586 |  | 20 | 20 | 20 | 6.6667 | 0.5 | 65.1494 | 57.6322 | 57.6322 | 0 | 0 | 0 | 0 | 0 | 0 | 1 | 1 | 19.2704 | 2.1412 | [7 empty] | None | None | None | None
M-042 | HVAC - Gas Furnace | PGE | COM | Gas | COMHVAC - Gas Furnace | Packaged Furnace (Weatherized) 92 AFUE, HIR = 1.13857 | Packaged Furnace (Weatherized) 78 AFUE, HIR = 1.24067 | Minimum Code as of 1-1-2015, Packaged Furnace (Weatherized) 81 AFUE; HIR = 1.21728 | HVAC | SpaceHeat | SpaceHtg_eq | GasFurnace |  | 1 | 0 | 0 | 0.8 |  | NA | 0.8 | Gas Furnace | Cap-kBTUh | SCN | STORAGE - CONDITIONED | Existing | CZ16 | Mount Shasta Area (CZ16) |  |  |  | 1000 sf | 19.2704 | 2.1412 | 21.4115 | Cap-kBTUh/1000 sf | 0 | 0 | 0 | 0 | 0 | 0 | 9.1983 | 9.8444 | 9.3463 | 0 | 0 | 0 | 0 | 0 | 0 | 9.1983 | 9.8444 | 9.3463 |  | 20 | 20 | 20 | 6.6667 | 0.5 | 65.1494 | 57.6322 | 57.6322 | 0 | 0 | 0 | 0 | 0 | 0 | 1 | 1 | 19.2704 | 2.1412 | [7 empty] | None | None | None | None
M-042 | HVAC - Gas Furnace | SCG | COM | Gas | COMHVAC - Gas Furnace | Packaged Furnace (Weatherized) 92 AFUE, HIR = 1.13857 | Packaged Furnace (Weatherized) 78 AFUE, HIR = 1.24067 | Minimum Code as of 1-1-2015, Packaged Furnace (Weatherized) 81 AFUE; HIR = 1.21728 | HVAC | SpaceHeat | SpaceHtg_eq | GasFurnace |  | 1 | 0 | 0 | 0.8 |  | NA | 0.8 | Gas Furnace | Cap-kBTUh | SCN | STORAGE - CONDITIONED | Existing | CZ05 | Santa Maria Area (CZ05) |  |  |  | 1000 sf | 17.1365 | 1.9041 | 19.0406 | Cap-kBTUh/1000 sf | 0 | 0 | 0 | 0 | 0 | 0 | 4.5234 | 4.7156 | 4.5674 | 0 | 0 | 0 | 0 | 0 | 0 | 4.5234 | 4.7156 | 4.5674 |  | 20 | 20 | 20 | 6.6667 | 0.5 | 65.1733 | 57.6533 | 57.6533 | 0 | 0 | 0 | 0 | 0 | 0 | 1 | 1 | 17.1365 | 1.9041 | [7 empty] | None | None | None | None
M-042 | HVAC - Gas Furnace | SCG | COM | Gas | COMHVAC - Gas Furnace | Packaged Furnace (Weatherized) 92 AFUE, HIR = 1.13857 | Packaged Furnace (Weatherized) 78 AFUE, HIR = 1.24067 | Minimum Code as of 1-1-2015, Packaged Furnace (Weatherized) 81 AFUE; HIR = 1.21728 | HVAC | SpaceHeat | SpaceHtg_eq | GasFurnace |  | 1 | 0 | 0 | 0.8 |  | NA | 0.8 | Gas Furnace | Cap-kBTUh | SCN | STORAGE - CONDITIONED | New | CZ05 | Santa Maria Area (CZ05) |  |  |  | 1000 sf | 17.1365 | 1.9041 | 19.0406 | Cap-kBTUh/1000 sf | 0 | 0 | 0 | 0 | 0 | 0 | 4.664 | 4.8377 | 4.664 | 0 | 0 | 0 | 0 | 0 | 0 | 4.664 | 4.8377 | 4.664 |  | 20 | 20 | 20 | 6.6667 | 0.5 | 65.1733 | 57.6533 | 57.6533 | 0 | 0 | 0 | 0 | 0 | 0 | 1 | 1 | 17.1365 | 1.9041 | [7 empty] | None | None | None | None
M-042 | HVAC - Gas Furnace | SCG | COM | Gas | COMHVAC - Gas Furnace | Packaged Furnace (Weatherized) 92 AFUE, HIR = 1.13857 | Packaged Furnace (Weatherized) 78 AFUE, HIR = 1.24067 | Minimum Code as of 1-1-2015, Packaged Furnace (Weatherized) 81 AFUE; HIR = 1.21728 | HVAC | SpaceHeat | SpaceHtg_eq | GasFurnace |  | 1 | 0 | 0 | 0.8 |  | NA | 0.8 | Gas Furnace | Cap-kBTUh | SCN | STORAGE - CONDITIONED | Existing | CZ06 | Los Angeles Area (CZ06) |  |  |  | 1000 sf | 17.1365 | 1.9041 | 19.0406 | Cap-kBTUh/1000 sf | 0 | 0 | 0 | 0 | 0 | 0 | 2.0133 | 2.1364 | 2.0415 | 0 | 0 | 0 | 0 | 0 | 0 | 2.0133 | 2.1364 | 2.0415 |  | 20 | 20 | 20 | 6.6667 | 0.5 | 65.1733 | 57.6533 | 57.6533 | 0 | 0 | 0 | 0 | 0 | 0 | 1 | 1 | 17.1365 | 1.9041 | [7 empty] | None | None | None | None
M-042 | HVAC - Gas Furnace | SCG | COM | Gas | COMHVAC - Gas Furnace | Packaged Furnace (Weatherized) 92 AFUE, HIR = 1.13857 | Packaged Furnace (Weatherized) 78 AFUE, HIR = 1.24067 | Minimum Code as of 1-1-2015, Packaged Furnace (Weatherized) 81 AFUE; HIR = 1.21728 | HVAC | SpaceHeat | SpaceHtg_eq | GasFurnace |  | 1 | 0 | 0 | 0.8 |  | NA | 0.8 | Gas Furnace | Cap-kBTUh | SCN | STORAGE - CONDITIONED | New | CZ06 | Los Angeles Area (CZ06) |  |  |  | 1000 sf | 17.1365 | 1.9041 | 19.0406 | Cap-kBTUh/1000 sf | 0 | 0 | 0 | 0 | 0 | 0 | 2.463 | 2.6004 | 2.463 | 0 | 0 | 0 | 0 | 0 | 0 | 2.463 | 2.6004 | 2.463 |  | 20 | 20 | 20 | 6.6667 | 0.5 | 65.1733 | 57.6533 | 57.6533 | 0 | 0 | 0 | 0 | 0 | 0 | 1 | 1 | 17.1365 | 1.9041 | [7 empty] | None | None | None | None
M-042 | HVAC - Gas Furnace | SCG | COM | Gas | COMHVAC - Gas Furnace | Packaged Furnace (Weatherized) 92 AFUE, HIR = 1.13857 | Packaged Furnace (Weatherized) 78 AFUE, HIR = 1.24067 | Minimum Code as of 1-1-2015, Packaged Furnace (Weatherized) 81 AFUE; HIR = 1.21728 | HVAC | SpaceHeat | SpaceHtg_eq | GasFurnace |  | 1 | 0 | 0 | 0.8 |  | NA | 0.8 | Gas Furnace | Cap-kBTUh | SCN | STORAGE - CONDITIONED | Existing | CZ08 | El Toro Area (CZ08) |  |  |  | 1000 sf | 17.1365 | 1.9041 | 19.0406 | Cap-kBTUh/1000 sf | 0 | 0 | 0 | 0 | 0 | 0 | 1.833 | 1.9491 | 1.8596 | 0 | 0 | 0 | 0 | 0 | 0 | 1.833 | 1.9491 | 1.8596 |  | 20 | 20 | 20 | 6.6667 | 0.5 | 65.1733 | 57.6533 | 57.6533 | 0 | 0 | 0 | 0 | 0 | 0 | 1 | 1 | 17.1365 | 1.9041 | [7 empty] | None | None | None | None
M-042 | HVAC - Gas Furnace | SCG | COM | Gas | COMHVAC - Gas Furnace | Packaged Furnace (Weatherized) 92 AFUE, HIR = 1.13857 | Packaged Furnace (Weatherized) 78 AFUE, HIR = 1.24067 | Minimum Code as of 1-1-2015, Packaged Furnace (Weatherized) 81 AFUE; HIR = 1.21728 | HVAC | SpaceHeat | SpaceHtg_eq | GasFurnace |  | 1 | 0 | 0 | 0.8 |  | NA | 0.8 | Gas Furnace | Cap-kBTUh | SCN | STORAGE - CONDITIONED | New | CZ08 | El Toro Area (CZ08) |  |  |  | 1000 sf | 17.1365 | 1.9041 | 19.0406 | Cap-kBTUh/1000 sf | 0 | 0 | 0 | 0 | 0 | 0 | 2.0902 | 2.2151 | 2.0902 | 0 | 0 | 0 | 0 | 0 | 0 | 2.0902 | 2.2151 | 2.0902 |  | 20 | 20 | 20 | 6.6667 | 0.5 | 65.1733 | 57.6533 | 57.6533 | 0 | 0 | 0 | 0 | 0 | 0 | 1 | 1 | 17.1365 | 1.9041 | [7 empty] | None | None | None | None
M-042 | HVAC - Gas Furnace | SCG | COM | Gas | COMHVAC - Gas Furnace | Packaged Furnace (Weatherized) 92 AFUE, HIR = 1.13857 | Packaged Furnace (Weatherized) 78 AFUE, HIR = 1.24067 | Minimum Code as of 1-1-2015, Packaged Furnace (Weatherized) 81 AFUE; HIR = 1.21728 | HVAC | SpaceHeat | SpaceHtg_eq | GasFurnace |  | 1 | 0 | 0 | 0.8 |  | NA | 0.8 | Gas Furnace | Cap-kBTUh | SCN | STORAGE - CONDITIONED | Existing | CZ09 | Pasadena Area (CZ09) |  |  |  | 1000 sf | 17.1365 | 1.9041 | 19.0406 | Cap-kBTUh/1000 sf | 0 | 0 | 0 | 0 | 0 | 0 | 2.386 | 2.4698 | 2.4052 | 0 | 0 | 0 | 0 | 0 | 0 | 2.386 | 2.4698 | 2.4052 |  | 20 | 20 | 20 | 6.6667 | 0.5 | 65.1733 | 57.6533 | 57.6533 | 0 | 0 | 0 | 0 | 0 | 0 | 1 | 1 | 17.1365 | 1.9041 | [7 empty] | None | None | None | None
M-042 | HVAC - Gas Furnace | SCG | COM | Gas | COMHVAC - Gas Furnace | Packaged Furnace (Weatherized) 92 AFUE, HIR = 1.13857 | Packaged Furnace (Weatherized) 78 AFUE, HIR = 1.24067 | Minimum Code as of 1-1-2015, Packaged Furnace (Weatherized) 81 AFUE; HIR = 1.21728 | HVAC | SpaceHeat | SpaceHtg_eq | GasFurnace |  | 1 | 0 | 0 | 0.8 |  | NA | 0.8 | Gas Furnace | Cap-kBTUh | SCN | STORAGE - CONDITIONED | New | CZ09 | Pasadena Area (CZ09) |  |  |  | 1000 sf | 17.1365 | 1.9041 | 19.0406 | Cap-kBTUh/1000 sf | 0 | 0 | 0 | 0 | 0 | 0 | 2.1484 | 2.2225 | 2.1484 | 0 | 0 | 0 | 0 | 0 | 0 | 2.1484 | 2.2225 | 2.1484 |  | 20 | 20 | 20 | 6.6667 | 0.5 | 65.1733 | 57.6533 | 57.6533 | 0 | 0 | 0 | 0 | 0 | 0 | 1 | 1 | 17.1365 | 1.9041 | [7 empty] | None | None | None | None
M-042 | HVAC - Gas Furnace | SCG | COM | Gas | COMHVAC - Gas Furnace | Packaged Furnace (Weatherized) 92 AFUE, HIR = 1.13857 | Packaged Furnace (Weatherized) 78 AFUE, HIR = 1.24067 | Minimum Code as of 1-1-2015, Packaged Furnace (Weatherized) 81 AFUE; HIR = 1.21728 | HVAC | SpaceHeat | SpaceHtg_eq | GasFurnace |  | 1 | 0 | 0 | 0.8 |  | NA | 0.8 | Gas Furnace | Cap-kBTUh | SCN | STORAGE - CONDITIONED | Existing | CZ10 | San Bernardino Area (CZ10) |  |  |  | 1000 sf | 17.1365 | 1.9041 | 19.0406 | Cap-kBTUh/1000 sf | 0 | 0 | 0 | 0 | 0 | 0 | 2.1804 | 2.2809 | 2.2035 | 0 | 0 | 0 | 0 | 0 | 0 | 2.1804 | 2.2809 | 2.2035 |  | 20 | 20 | 20 | 6.6667 | 0.5 | 65.1733 | 57.6533 | 57.6533 | 0 | 0 | 0 | 0 | 0 | 0 | 1 | 1 | 17.1365 | 1.9041 | [7 empty] | None | None | None | None
M-042 | HVAC - Gas Furnace | SCG | COM | Gas | COMHVAC - Gas Furnace | Packaged Furnace (Weatherized) 92 AFUE, HIR = 1.13857 | Packaged Furnace (Weatherized) 78 AFUE, HIR = 1.24067 | Minimum Code as of 1-1-2015, Packaged Furnace (Weatherized) 81 AFUE; HIR = 1.21728 | HVAC | SpaceHeat | SpaceHtg_eq | GasFurnace |  | 1 | 0 | 0 | 0.8 |  | NA | 0.8 | Gas Furnace | Cap-kBTUh | SCN | STORAGE - CONDITIONED | New | CZ10 | San Bernardino Area (CZ10) |  |  |  | 1000 sf | 17.1365 | 1.9041 | 19.0406 | Cap-kBTUh/1000 sf | 0 | 0 | 0 | 0 | 0 | 0 | 2.3371 | 2.4353 | 2.3371 | 0 | 0 | 0 | 0 | 0 | 0 | 2.3371 | 2.4353 | 2.3371 |  | 20 | 20 | 20 | 6.6667 | 0.5 | 65.1733 | 57.6533 | 57.6533 | 0 | 0 | 0 | 0 | 0 | 0 | 1 | 1 | 17.1365 | 1.9041 | [7 empty] | None | None | None | None
M-042 | HVAC - Gas Furnace | SCG | COM | Gas | COMHVAC - Gas Furnace | Packaged Furnace (Weatherized) 92 AFUE, HIR = 1.13857 | Packaged Furnace (Weatherized) 78 AFUE, HIR = 1.24067 | Minimum Code as of 1-1-2015, Packaged Furnace (Weatherized) 81 AFUE; HIR = 1.21728 | HVAC | SpaceHeat | SpaceHtg_eq | GasFurnace |  | 1 | 0 | 0 | 0.8 |  | NA | 0.8 | Gas Furnace | Cap-kBTUh | SCN | STORAGE - CONDITIONED | Existing | CZ13 | Fresno Area (CZ13) |  |  |  | 1000 sf | 17.1365 | 1.9041 | 19.0406 | Cap-kBTUh/1000 sf | 0 | 0 | 0 | 0 | 0 | 0 | 4.1012 | 4.3521 | 4.1587 | 0 | 0 | 0 | 0 | 0 | 0 | 4.1012 | 4.3521 | 4.1587 |  | 20 | 20 | 20 | 6.6667 | 0.5 | 65.1733 | 57.6533 | 57.6533 | 0 | 0 | 0 | 0 | 0 | 0 | 1 | 1 | 17.1365 | 1.9041 | [7 empty] | None | None | None | None
M-042 | HVAC - Gas Furnace | SCG | COM | Gas | COMHVAC - Gas Furnace | Packaged Furnace (Weatherized) 92 AFUE, HIR = 1.13857 | Packaged Furnace (Weatherized) 78 AFUE, HIR = 1.24067 | Minimum Code as of 1-1-2015, Packaged Furnace (Weatherized) 81 AFUE; HIR = 1.21728 | HVAC | SpaceHeat | SpaceHtg_eq | GasFurnace |  | 1 | 0 | 0 | 0.8 |  | NA | 0.8 | Gas Furnace | Cap-kBTUh | SCN | STORAGE - CONDITIONED | New | CZ13 | Fresno Area (CZ13) |  |  |  | 1000 sf | 17.1365 | 1.9041 | 19.0406 | Cap-kBTUh/1000 sf | 0 | 0 | 0 | 0 | 0 | 0 | 3.7956 | 4.0396 | 3.7956 | 0 | 0 | 0 | 0 | 0 | 0 | 3.7956 | 4.0396 | 3.7956 |  | 20 | 20 | 20 | 6.6667 | 0.5 | 65.1733 | 57.6533 | 57.6533 | 0 | 0 | 0 | 0 | 0 | 0 | 1 | 1 | 17.1365 | 1.9041 | [7 empty] | None | None | None | None
M-042 | HVAC - Gas Furnace | SCG | COM | Gas | COMHVAC - Gas Furnace | Packaged Furnace (Weatherized) 92 AFUE, HIR = 1.13857 | Packaged Furnace (Weatherized) 78 AFUE, HIR = 1.24067 | Minimum Code as of 1-1-2015, Packaged Furnace (Weatherized) 81 AFUE; HIR = 1.21728 | HVAC | SpaceHeat | SpaceHtg_eq | GasFurnace |  | 1 | 0 | 0 | 0.8 |  | NA | 0.8 | Gas Furnace | Cap-kBTUh | SCN | STORAGE - CONDITIONED | New | CZ14 | China Lake Area (CZ14) |  |  |  | 1000 sf | 17.1365 | 1.9041 | 19.0406 | Cap-kBTUh/1000 sf | 0 | 0 | 0 | 0 | 0 | 0 | 3.7141 | 3.9877 | 3.7141 | 0 | 0 | 0 | 0 | 0 | 0 | 3.7141 | 3.9877 | 3.7141 |  | 20 | 20 | 20 | 6.6667 | 0.5 | 65.1733 | 57.6533 | 57.6533 | 0 | 0 | 0 | 0 | 0 | 0 | 1 | 1 | 17.1365 | 1.9041 | [7 empty] | None | None | None | None
M-042 | HVAC - Gas Furnace | SCG | COM | Gas | COMHVAC - Gas Furnace | Packaged Furnace (Weatherized) 92 AFUE, HIR = 1.13857 | Packaged Furnace (Weatherized) 78 AFUE, HIR = 1.24067 | Minimum Code as of 1-1-2015, Packaged Furnace (Weatherized) 81 AFUE; HIR = 1.21728 | HVAC | SpaceHeat | SpaceHtg_eq | GasFurnace |  | 1 | 0 | 0 | 0.8 |  | NA | 0.8 | Gas Furnace | Cap-kBTUh | SCN | STORAGE - CONDITIONED | Existing | CZ14 | China Lake Area (CZ14) |  |  |  | 1000 sf | 17.1365 | 1.9041 | 19.0406 | Cap-kBTUh/1000 sf | 0 | 0 | 0 | 0 | 0 | 0 | 4.2897 | 4.5721 | 4.3544 | 0 | 0 | 0 | 0 | 0 | 0 | 4.2897 | 4.5721 | 4.3544 |  | 20 | 20 | 20 | 6.6667 | 0.5 | 65.1733 | 57.6533 | 57.6533 | 0 | 0 | 0 | 0 | 0 | 0 | 1 | 1 | 17.1365 | 1.9041 | [7 empty] | None | None | None | None
M-042 | HVAC - Gas Furnace | SCG | COM | Gas | COMHVAC - Gas Furnace | Packaged Furnace (Weatherized) 92 AFUE, HIR = 1.13857 | Packaged Furnace (Weatherized) 78 AFUE, HIR = 1.24067 | Minimum Code as of 1-1-2015, Packaged Furnace (Weatherized) 81 AFUE; HIR = 1.21728 | HVAC | SpaceHeat | SpaceHtg_eq | GasFurnace |  | 1 | 0 | 0 | 0.8 |  | NA | 0.8 | Gas Furnace | Cap-kBTUh | SCN | STORAGE - CONDITIONED | Existing | CZ15 | Blythe Area (CZ15) |  |  |  | 1000 sf | 17.1365 | 1.9041 | 19.0406 | Cap-kBTUh/1000 sf | 0 | 0 | 0 | 0 | 0 | 0 | 0.87609 | 0.93912 | 0.89053 | 0 | 0 | 0 | 0 | 0 | 0 | 0.87609 | 0.93912 | 0.89053 |  | 20 | 20 | 20 | 6.6667 | 0.5 | 65.1733 | 57.6533 | 57.6533 | 0 | 0 | 0 | 0 | 0 | 0 | 1 | 1 | 17.1365 | 1.9041 | [7 empty] | None | None | None | None
M-042 | HVAC - Gas Furnace | SCG | COM | Gas | COMHVAC - Gas Furnace | Packaged Furnace (Weatherized) 92 AFUE, HIR = 1.13857 | Packaged Furnace (Weatherized) 78 AFUE, HIR = 1.24067 | Minimum Code as of 1-1-2015, Packaged Furnace (Weatherized) 81 AFUE; HIR = 1.21728 | HVAC | SpaceHeat | SpaceHtg_eq | GasFurnace |  | 1 | 0 | 0 | 0.8 |  | NA | 0.8 | Gas Furnace | Cap-kBTUh | SCN | STORAGE - CONDITIONED | New | CZ15 | Blythe Area (CZ15) |  |  |  | 1000 sf | 17.1365 | 1.9041 | 19.0406 | Cap-kBTUh/1000 sf | 0 | 0 | 0 | 0 | 0 | 0 | 0.78275 | 0.84355 | 0.78275 | 0 | 0 | 0 | 0 | 0 | 0 | 0.78275 | 0.84355 | 0.78275 |  | 20 | 20 | 20 | 6.6667 | 0.5 | 65.1733 | 57.6533 | 57.6533 | 0 | 0 | 0 | 0 | 0 | 0 | 1 | 1 | 17.1365 | 1.9041 | [7 empty] | None | None | None | None
M-042 | HVAC - Gas Furnace | SCG | COM | Gas | COMHVAC - Gas Furnace | Packaged Furnace (Weatherized) 92 AFUE, HIR = 1.13857 | Packaged Furnace (Weatherized) 78 AFUE, HIR = 1.24067 | Minimum Code as of 1-1-2015, Packaged Furnace (Weatherized) 81 AFUE; HIR = 1.21728 | HVAC | SpaceHeat | SpaceHtg_eq | GasFurnace |  | 1 | 0 | 0 | 0.8 |  | NA | 0.8 | Gas Furnace | Cap-kBTUh | SCN | STORAGE - CONDITIONED | Existing | CZ16 | Mount Shasta Area (CZ16) |  |  |  | 1000 sf | 17.1365 | 1.9041 | 19.0406 | Cap-kBTUh/1000 sf | 0 | 0 | 0 | 0 | 0 | 0 | 8.9012 | 9.5455 | 9.0488 | 0 | 0 | 0 | 0 | 0 | 0 | 8.9012 | 9.5455 | 9.0488 |  | 20 | 20 | 20 | 6.6667 | 0.5 | 65.1733 | 57.6533 | 57.6533 | 0 | 0 | 0 | 0 | 0 | 0 | 1 | 1 | 17.1365 | 1.9041 | [7 empty] | None | None | None | None
M-042 | HVAC - Gas Furnace | SCG | COM | Gas | COMHVAC - Gas Furnace | Packaged Furnace (Weatherized) 92 AFUE, HIR = 1.13857 | Packaged Furnace (Weatherized) 78 AFUE, HIR = 1.24067 | Minimum Code as of 1-1-2015, Packaged Furnace (Weatherized) 81 AFUE; HIR = 1.21728 | HVAC | SpaceHeat | SpaceHtg_eq | GasFurnace |  | 1 | 0 | 0 | 0.8 |  | NA | 0.8 | Gas Furnace | Cap-kBTUh | SCN | STORAGE - CONDITIONED | New | CZ16 | Mount Shasta Area (CZ16) |  |  |  | 1000 sf | 17.1365 | 1.9041 | 19.0406 | Cap-kBTUh/1000 sf | 0 | 0 | 0 | 0 | 0 | 0 | 7.5244 | 8.1522 | 7.5244 | 0 | 0 | 0 | 0 | 0 | 0 | 7.5244 | 8.1522 | 7.5244 |  | 20 | 20 | 20 | 6.6667 | 0.5 | 65.1733 | 57.6533 | 57.6533 | 0 | 0 | 0 | 0 | 0 | 0 | 1 | 1 | 17.1365 | 1.9041 | [7 empty] | None | None | None | None
M-042 | HVAC - Gas Furnace | SDGE | COM | Gas | COMHVAC - Gas Furnace | Packaged Furnace (Weatherized) 92 AFUE, HIR = 1.13857 | Packaged Furnace (Weatherized) 78 AFUE, HIR = 1.24067 | Minimum Code as of 1-1-2015, Packaged Furnace (Weatherized) 81 AFUE; HIR = 1.21728 | HVAC | SpaceHeat | SpaceHtg_eq | GasFurnace |  | 1 | 0 | 0 | 0.8 |  | NA | 0.8 | Gas Furnace | Cap-kBTUh | SCN | STORAGE - CONDITIONED | Existing | CZ06 | Los Angeles Area (CZ06) |  |  |  | 1000 sf | 14.9531 | 1.6615 | 16.6146 | Cap-kBTUh/1000 sf | 0 | 0 | 0 | 0 | 0 | 0 | 1.9496 | 2.0695 | 1.9771 | 0 | 0 | 0 | 0 | 0 | 0 | 1.9496 | 2.0695 | 1.9771 |  | 20 | 20 | 20 | 6.6667 | 0.5 | 65.1733 | 57.6533 | 57.6533 | 0 | 0 | 0 | 0 | 0 | 0 | 1 | 1 | 14.9531 | 1.6615 | [7 empty] | None | None | None | None
M-042 | HVAC - Gas Furnace | SDGE | COM | Gas | COMHVAC - Gas Furnace | Packaged Furnace (Weatherized) 92 AFUE, HIR = 1.13857 | Packaged Furnace (Weatherized) 78 AFUE, HIR = 1.24067 | Minimum Code as of 1-1-2015, Packaged Furnace (Weatherized) 81 AFUE; HIR = 1.21728 | HVAC | SpaceHeat | SpaceHtg_eq | GasFurnace |  | 1 | 0 | 0 | 0.8 |  | NA | 0.8 | Gas Furnace | Cap-kBTUh | SCN | STORAGE - CONDITIONED | New | CZ06 | Los Angeles Area (CZ06) |  |  |  | 1000 sf | 14.9531 | 1.6615 | 16.6146 | Cap-kBTUh/1000 sf | 0 | 0 | 0 | 0 | 0 | 0 | 2.5209 | 2.6615 | 2.5209 | 0 | 0 | 0 | 0 | 0 | 0 | 2.5209 | 2.6615 | 2.5209 |  | 20 | 20 | 20 | 6.6667 | 0.5 | 65.1733 | 57.6533 | 57.6533 | 0 | 0 | 0 | 0 | 0 | 0 | 1 | 1 | 14.9531 | 1.6615 | [7 empty] | None | None | None | None
M-042 | HVAC - Gas Furnace | SDGE | COM | Gas | COMHVAC - Gas Furnace | Packaged Furnace (Weatherized) 92 AFUE, HIR = 1.13857 | Packaged Furnace (Weatherized) 78 AFUE, HIR = 1.24067 | Minimum Code as of 1-1-2015, Packaged Furnace (Weatherized) 81 AFUE; HIR = 1.21728 | HVAC | SpaceHeat | SpaceHtg_eq | GasFurnace |  | 1 | 0 | 0 | 0.8 |  | NA | 0.8 | Gas Furnace | Cap-kBTUh | SCN | STORAGE - CONDITIONED | Existing | CZ07 | San Diego Area (CZ07) |  |  |  | 1000 sf | 14.9531 | 1.6615 | 16.6146 | Cap-kBTUh/1000 sf | 0 | 0 | 0 | 0 | 0 | 0 | 1.7513 | 1.8707 | 1.7787 | 0 | 0 | 0 | 0 | 0 | 0 | 1.7513 | 1.8707 | 1.7787 |  | 20 | 20 | 20 | 6.6667 | 0.5 | 65.1733 | 57.6533 | 57.6533 | 0 | 0 | 0 | 0 | 0 | 0 | 1 | 1 | 14.9531 | 1.6615 | [7 empty] | None | None | None | None
M-042 | HVAC - Gas Furnace | SDGE | COM | Gas | COMHVAC - Gas Furnace | Packaged Furnace (Weatherized) 92 AFUE, HIR = 1.13857 | Packaged Furnace (Weatherized) 78 AFUE, HIR = 1.24067 | Minimum Code as of 1-1-2015, Packaged Furnace (Weatherized) 81 AFUE; HIR = 1.21728 | HVAC | SpaceHeat | SpaceHtg_eq | GasFurnace |  | 1 | 0 | 0 | 0.8 |  | NA | 0.8 | Gas Furnace | Cap-kBTUh | SCN | STORAGE - CONDITIONED | New | CZ07 | San Diego Area (CZ07) |  |  |  | 1000 sf | 14.9531 | 1.6615 | 16.6146 | Cap-kBTUh/1000 sf | 0 | 0 | 0 | 0 | 0 | 0 | 2.3037 | 2.4462 | 2.3037 | 0 | 0 | 0 | 0 | 0 | 0 | 2.3037 | 2.4462 | 2.3037 |  | 20 | 20 | 20 | 6.6667 | 0.5 | 65.1733 | 57.6533 | 57.6533 | 0 | 0 | 0 | 0 | 0 | 0 | 1 | 1 | 14.9531 | 1.6615 | [7 empty] | None | None | None | None
M-042 | HVAC - Gas Furnace | SDGE | COM | Gas | COMHVAC - Gas Furnace | Packaged Furnace (Weatherized) 92 AFUE, HIR = 1.13857 | Packaged Furnace (Weatherized) 78 AFUE, HIR = 1.24067 | Minimum Code as of 1-1-2015, Packaged Furnace (Weatherized) 81 AFUE; HIR = 1.21728 | HVAC | SpaceHeat | SpaceHtg_eq | GasFurnace |  | 1 | 0 | 0 | 0.8 |  | NA | 0.8 | Gas Furnace | Cap-kBTUh | SCN | STORAGE - CONDITIONED | Existing | CZ08 | El Toro Area (CZ08) |  |  |  | 1000 sf | 14.9531 | 1.6615 | 16.6146 | Cap-kBTUh/1000 sf | 0 | 0 | 0 | 0 | 0 | 0 | 1.7617 | 1.8754 | 1.7877 | 0 | 0 | 0 | 0 | 0 | 0 | 1.7617 | 1.8754 | 1.7877 |  | 20 | 20 | 20 | 6.6667 | 0.5 | 65.1733 | 57.6533 | 57.6533 | 0 | 0 | 0 | 0 | 0 | 0 | 1 | 1 | 14.9531 | 1.6615 | [7 empty] | None | None | None | None
M-042 | HVAC - Gas Furnace | SDGE | COM | Gas | COMHVAC - Gas Furnace | Packaged Furnace (Weatherized) 92 AFUE, HIR = 1.13857 | Packaged Furnace (Weatherized) 78 AFUE, HIR = 1.24067 | Minimum Code as of 1-1-2015, Packaged Furnace (Weatherized) 81 AFUE; HIR = 1.21728 | HVAC | SpaceHeat | SpaceHtg_eq | GasFurnace |  | 1 | 0 | 0 | 0.8 |  | NA | 0.8 | Gas Furnace | Cap-kBTUh | SCN | STORAGE - CONDITIONED | New | CZ08 | El Toro Area (CZ08) |  |  |  | 1000 sf | 14.9531 | 1.6615 | 16.6146 | Cap-kBTUh/1000 sf | 0 | 0 | 0 | 0 | 0 | 0 | 2.1484 | 2.2767 | 2.1484 | 0 | 0 | 0 | 0 | 0 | 0 | 2.1484 | 2.2767 | 2.1484 |  | 20 | 20 | 20 | 6.6667 | 0.5 | 65.1733 | 57.6533 | 57.6533 | 0 | 0 | 0 | 0 | 0 | 0 | 1 | 1 | 14.9531 | 1.6615 | [7 empty] | None | None | None | None
M-042 | HVAC - Gas Furnace | SDGE | COM | Gas | COMHVAC - Gas Furnace | Packaged Furnace (Weatherized) 92 AFUE, HIR = 1.13857 | Packaged Furnace (Weatherized) 78 AFUE, HIR = 1.24067 | Minimum Code as of 1-1-2015, Packaged Furnace (Weatherized) 81 AFUE; HIR = 1.21728 | HVAC | SpaceHeat | SpaceHtg_eq | GasFurnace |  | 1 | 0 | 0 | 0.8 |  | NA | 0.8 | Gas Furnace | Cap-kBTUh | SCN | STORAGE - CONDITIONED | Existing | CZ10 | San Bernardino Area (CZ10) |  |  |  | 1000 sf | 14.9531 | 1.6615 | 16.6146 | Cap-kBTUh/1000 sf | 0 | 0 | 0 | 0 | 0 | 0 | 2.2985 | 2.4024 | 2.3223 | 0 | 0 | 0 | 0 | 0 | 0 | 2.2985 | 2.4024 | 2.3223 |  | 20 | 20 | 20 | 6.6667 | 0.5 | 65.1733 | 57.6533 | 57.6533 | 0 | 0 | 0 | 0 | 0 | 0 | 1 | 1 | 14.9531 | 1.6615 | [7 empty] | None | None | None | None
M-042 | HVAC - Gas Furnace | SDGE | COM | Gas | COMHVAC - Gas Furnace | Packaged Furnace (Weatherized) 92 AFUE, HIR = 1.13857 | Packaged Furnace (Weatherized) 78 AFUE, HIR = 1.24067 | Minimum Code as of 1-1-2015, Packaged Furnace (Weatherized) 81 AFUE; HIR = 1.21728 | HVAC | SpaceHeat | SpaceHtg_eq | GasFurnace |  | 1 | 0 | 0 | 0.8 |  | NA | 0.8 | Gas Furnace | Cap-kBTUh | SCN | STORAGE - CONDITIONED | New | CZ10 | San Bernardino Area (CZ10) |  |  |  | 1000 sf | 14.9531 | 1.6615 | 16.6146 | Cap-kBTUh/1000 sf | 0 | 0 | 0 | 0 | 0 | 0 | 2.2977 | 2.3942 | 2.2977 | 0 | 0 | 0 | 0 | 0 | 0 | 2.2977 | 2.3942 | 2.2977 |  | 20 | 20 | 20 | 6.6667 | 0.5 | 65.1733 | 57.6533 | 57.6533 | 0 | 0 | 0 | 0 | 0 | 0 | 1 | 1 | 14.9531 | 1.6615 | [7 empty] | None | None | None | None
M-042 | HVAC - Gas Furnace | SDGE | COM | Gas | COMHVAC - Gas Furnace | Packaged Furnace (Weatherized) 92 AFUE, HIR = 1.13857 | Packaged Furnace (Weatherized) 78 AFUE, HIR = 1.24067 | Minimum Code as of 1-1-2015, Packaged Furnace (Weatherized) 81 AFUE; HIR = 1.21728 | HVAC | SpaceHeat | SpaceHtg_eq | GasFurnace |  | 1 | 0 | 0 | 0.8 |  | NA | 0.8 | Gas Furnace | Cap-kBTUh | SCN | STORAGE - CONDITIONED | New | CZ14 | China Lake Area (CZ14) |  |  |  | 1000 sf | 14.9531 | 1.6615 | 16.6146 | Cap-kBTUh/1000 sf | 0 | 0 | 0 | 0 | 0 | 0 | 3.7172 | 3.9911 | 3.7172 | 0 | 0 | 0 | 0 | 0 | 0 | 3.7172 | 3.9911 | 3.7172 |  | 20 | 20 | 20 | 6.6667 | 0.5 | 65.1733 | 57.6533 | 57.6533 | 0 | 0 | 0 | 0 | 0 | 0 | 1 | 1 | 14.9531 | 1.6615 | [7 empty] | None | None | None | None
M-042 | HVAC - Gas Furnace | SDGE | COM | Gas | COMHVAC - Gas Furnace | Packaged Furnace (Weatherized) 92 AFUE, HIR = 1.13857 | Packaged Furnace (Weatherized) 78 AFUE, HIR = 1.24067 | Minimum Code as of 1-1-2015, Packaged Furnace (Weatherized) 81 AFUE; HIR = 1.21728 | HVAC | SpaceHeat | SpaceHtg_eq | GasFurnace |  | 1 | 0 | 0 | 0.8 |  | NA | 0.8 | Gas Furnace | Cap-kBTUh | SCN | STORAGE - CONDITIONED | Existing | CZ14 | China Lake Area (CZ14) |  |  |  | 1000 sf | 14.9531 | 1.6615 | 16.6146 | Cap-kBTUh/1000 sf | 0 | 0 | 0 | 0 | 0 | 0 | 4.5018 | 4.7902 | 4.5678 | 0 | 0 | 0 | 0 | 0 | 0 | 4.5018 | 4.7902 | 4.5678 |  | 20 | 20 | 20 | 6.6667 | 0.5 | 65.1733 | 57.6533 | 57.6533 | 0 | 0 | 0 | 0 | 0 | 0 | 1 | 1 | 14.9531 | 1.6615 | [7 empty] | None | None | None | None
M-042 | HVAC - Gas Furnace | SDGE | COM | Gas | COMHVAC - Gas Furnace | Packaged Furnace (Weatherized) 92 AFUE, HIR = 1.13857 | Packaged Furnace (Weatherized) 78 AFUE, HIR = 1.24067 | Minimum Code as of 1-1-2015, Packaged Furnace (Weatherized) 81 AFUE; HIR = 1.21728 | HVAC | SpaceHeat | SpaceHtg_eq | GasFurnace |  | 1 | 0 | 0 | 0.8 |  | NA | 0.8 | Gas Furnace | Cap-kBTUh | SCN | STORAGE - CONDITIONED | Existing | CZ15 | Blythe Area (CZ15) |  |  |  | 1000 sf | 14.9531 | 1.6615 | 16.6146 | Cap-kBTUh/1000 sf | 0 | 0 | 0 | 0 | 0 | 0 | 1.0308 | 1.098 | 1.0462 | 0 | 0 | 0 | 0 | 0 | 0 | 1.0308 | 1.098 | 1.0462 |  | 20 | 20 | 20 | 6.6667 | 0.5 | 65.1733 | 57.6533 | 57.6533 | 0 | 0 | 0 | 0 | 0 | 0 | 1 | 1 | 14.9531 | 1.6615 | [7 empty] | None | None | None | None
M-042 | HVAC - Gas Furnace | SDGE | COM | Gas | COMHVAC - Gas Furnace | Packaged Furnace (Weatherized) 92 AFUE, HIR = 1.13857 | Packaged Furnace (Weatherized) 78 AFUE, HIR = 1.24067 | Minimum Code as of 1-1-2015, Packaged Furnace (Weatherized) 81 AFUE; HIR = 1.21728 | HVAC | SpaceHeat | SpaceHtg_eq | GasFurnace |  | 1 | 0 | 0 | 0.8 |  | NA | 0.8 | Gas Furnace | Cap-kBTUh | SCN | STORAGE - CONDITIONED | New | CZ15 | Blythe Area (CZ15) |  |  |  | 1000 sf | 14.9531 | 1.6615 | 16.6146 | Cap-kBTUh/1000 sf | 0 | 0 | 0 | 0 | 0 | 0 | 0.76927 | 0.82902 | 0.76927 | 0 | 0 | 0 | 0 | 0 | 0 | 0.76927 | 0.82902 | 0.76927 |  | 20 | 20 | 20 | 6.6667 | 0.5 | 65.1733 | 57.6533 | 57.6533 | 0 | 0 | 0 | 0 | 0 | 0 | 1 | 1 | 14.9531 | 1.6615 | [7 empty] | None | None | None | None
M-042 | HVAC - Gas Furnace | PGE | COM | Gas | COMHVAC - Gas Furnace | Packaged Furnace (Weatherized) 92 AFUE, HIR = 1.13857 | Packaged Furnace (Weatherized) 78 AFUE, HIR = 1.24067 | Minimum Code as of 1-1-2015, Packaged Furnace (Weatherized) 81 AFUE; HIR = 1.21728 | HVAC | SpaceHeat | SpaceHtg_eq | GasFurnace |  | 1 | 0 | 0 | 0.8 |  | NA | 0.8 | Gas Furnace | Cap-kBTUh | SUN | STORAGE - UNCONDITIONED | Existing | CZ01 | Arcata Area (CZ01) |  |  |  | 1000 sf | 0 | 0 | 0 | Cap-kBTUh/1000 sf | 0 | 0 | 0 | 0 | 0 | 0 | 0 | 0 | 0 | 0 | 0 | 0 | 0 | 0 | 0 | 0 | 0 | 0 |  | 20 | 20 | 20 | 6.6667 | 0.5 | 65.1494 | 57.6322 | 57.6322 | 0 | 0 | 0 | 0 | 0 | 0 | 1 | 1 | 19.2704 | 2.1412 | [7 empty] | None | None | None | None
M-042 | HVAC - Gas Furnace | PGE | COM | Gas | COMHVAC - Gas Furnace | Packaged Furnace (Weatherized) 92 AFUE, HIR = 1.13857 | Packaged Furnace (Weatherized) 78 AFUE, HIR = 1.24067 | Minimum Code as of 1-1-2015, Packaged Furnace (Weatherized) 81 AFUE; HIR = 1.21728 | HVAC | SpaceHeat | SpaceHtg_eq | GasFurnace |  | 1 | 0 | 0 | 0.8 |  | NA | 0.8 | Gas Furnace | Cap-kBTUh | SUN | STORAGE - UNCONDITIONED | New | CZ01 | Arcata Area (CZ01) |  |  |  | 1000 sf | 0 | 0 | 0 | Cap-kBTUh/1000 sf | 0 | 0 | 0 | 0 | 0 | 0 | 0 | 0 | 0 | 0 | 0 | 0 | 0 | 0 | 0 | 0 | 0 | 0 |  | 20 | 20 | 20 | 6.6667 | 0.5 | 65.1494 | 57.6322 | 57.6322 | 0 | 0 | 0 | 0 | 0 | 0 | 1 | 1 | 19.2704 | 2.1412 | [7 empty] | None | None | None | None
M-042 | HVAC - Gas Furnace | PGE | COM | Gas | COMHVAC - Gas Furnace | Packaged Furnace (Weatherized) 92 AFUE, HIR = 1.13857 | Packaged Furnace (Weatherized) 78 AFUE, HIR = 1.24067 | Minimum Code as of 1-1-2015, Packaged Furnace (Weatherized) 81 AFUE; HIR = 1.21728 | HVAC | SpaceHeat | SpaceHtg_eq | GasFurnace |  | 1 | 0 | 0 | 0.8 |  | NA | 0.8 | Gas Furnace | Cap-kBTUh | SUN | STORAGE - UNCONDITIONED | Existing | CZ02 | Santa Rosa Area (CZ02) |  |  |  | 1000 sf | 0 | 0 | 0 | Cap-kBTUh/1000 sf | 0 | 0 | 0 | 0 | 0 | 0 | 0 | 0 | 0 | 0 | 0 | 0 | 0 | 0 | 0 | 0 | 0 | 0 |  | 20 | 20 | 20 | 6.6667 | 0.5 | 65.1494 | 57.6322 | 57.6322 | 0 | 0 | 0 | 0 | 0 | 0 | 1 | 1 | 19.2704 | 2.1412 | [7 empty] | None | None | None | None
M-042 | HVAC - Gas Furnace | PGE | COM | Gas | COMHVAC - Gas Furnace | Packaged Furnace (Weatherized) 92 AFUE, HIR = 1.13857 | Packaged Furnace (Weatherized) 78 AFUE, HIR = 1.24067 | Minimum Code as of 1-1-2015, Packaged Furnace (Weatherized) 81 AFUE; HIR = 1.21728 | HVAC | SpaceHeat | SpaceHtg_eq | GasFurnace |  | 1 | 0 | 0 | 0.8 |  | NA | 0.8 | Gas Furnace | Cap-kBTUh | SUN | STORAGE - UNCONDITIONED | New | CZ02 | Santa Rosa Area (CZ02) |  |  |  | 1000 sf | 0 | 0 | 0 | Cap-kBTUh/1000 sf | 0 | 0 | 0 | 0 | 0 | 0 | 0 | 0 | 0 | 0 | 0 | 0 | 0 | 0 | 0 | 0 | 0 | 0 |  | 20 | 20 | 20 | 6.6667 | 0.5 | 65.1494 | 57.6322 | 57.6322 | 0 | 0 | 0 | 0 | 0 | 0 | 1 | 1 | 19.2704 | 2.1412 | [7 empty] | None | None | None | None
M-042 | HVAC - Gas Furnace | PGE | COM | Gas | COMHVAC - Gas Furnace | Packaged Furnace (Weatherized) 92 AFUE, HIR = 1.13857 | Packaged Furnace (Weatherized) 78 AFUE, HIR = 1.24067 | Minimum Code as of 1-1-2015, Packaged Furnace (Weatherized) 81 AFUE; HIR = 1.21728 | HVAC | SpaceHeat | SpaceHtg_eq | GasFurnace |  | 1 | 0 | 0 | 0.8 |  | NA | 0.8 | Gas Furnace | Cap-kBTUh | SUN | STORAGE - UNCONDITIONED | New | CZ03 | Oakland Area (CZ03) |  |  |  | 1000 sf | 0 | 0 | 0 | Cap-kBTUh/1000 sf | 0 | 0 | 0 | 0 | 0 | 0 | 0 | 0 | 0 | 0 | 0 | 0 | 0 | 0 | 0 | 0 | 0 | 0 |  | 20 | 20 | 20 | 6.6667 | 0.5 | 65.1494 | 57.6322 | 57.6322 | 0 | 0 | 0 | 0 | 0 | 0 | 1 | 1 | 19.2704 | 2.1412 | [7 empty] | None | None | None | None
M-042 | HVAC - Gas Furnace | PGE | COM | Gas | COMHVAC - Gas Furnace | Packaged Furnace (Weatherized) 92 AFUE, HIR = 1.13857 | Packaged Furnace (Weatherized) 78 AFUE, HIR = 1.24067 | Minimum Code as of 1-1-2015, Packaged Furnace (Weatherized) 81 AFUE; HIR = 1.21728 | HVAC | SpaceHeat | SpaceHtg_eq | GasFurnace |  | 1 | 0 | 0 | 0.8 |  | NA | 0.8 | Gas Furnace | Cap-kBTUh | SUN | STORAGE - UNCONDITIONED | Existing | CZ03 | Oakland Area (CZ03) |  |  |  | 1000 sf | 0 | 0 | 0 | Cap-kBTUh/1000 sf | 0 | 0 | 0 | 0 | 0 | 0 | 0 | 0 | 0 | 0 | 0 | 0 | 0 | 0 | 0 | 0 | 0 | 0 |  | 20 | 20 | 20 | 6.6667 | 0.5 | 65.1494 | 57.6322 | 57.6322 | 0 | 0 | 0 | 0 | 0 | 0 | 1 | 1 | 19.2704 | 2.1412 | [7 empty] | None | None | None | None
M-042 | HVAC - Gas Furnace | PGE | COM | Gas | COMHVAC - Gas Furnace | Packaged Furnace (Weatherized) 92 AFUE, HIR = 1.13857 | Packaged Furnace (Weatherized) 78 AFUE, HIR = 1.24067 | Minimum Code as of 1-1-2015, Packaged Furnace (Weatherized) 81 AFUE; HIR = 1.21728 | HVAC | SpaceHeat | SpaceHtg_eq | GasFurnace |  | 1 | 0 | 0 | 0.8 |  | NA | 0.8 | Gas Furnace | Cap-kBTUh | SUN | STORAGE - UNCONDITIONED | New | CZ04 | Sunnyvale Area (CZ04) |  |  |  | 1000 sf | 0 | 0 | 0 | Cap-kBTUh/1000 sf | 0 | 0 | 0 | 0 | 0 | 0 | 0 | 0 | 0 | 0 | 0 | 0 | 0 | 0 | 0 | 0 | 0 | 0 |  | 20 | 20 | 20 | 6.6667 | 0.5 | 65.1494 | 57.6322 | 57.6322 | 0 | 0 | 0 | 0 | 0 | 0 | 1 | 1 | 19.2704 | 2.1412 | [7 empty] | None | None | None | None
M-042 | HVAC - Gas Furnace | PGE | COM | Gas | COMHVAC - Gas Furnace | Packaged Furnace (Weatherized) 92 AFUE, HIR = 1.13857 | Packaged Furnace (Weatherized) 78 AFUE, HIR = 1.24067 | Minimum Code as of 1-1-2015, Packaged Furnace (Weatherized) 81 AFUE; HIR = 1.21728 | HVAC | SpaceHeat | SpaceHtg_eq | GasFurnace |  | 1 | 0 | 0 | 0.8 |  | NA | 0.8 | Gas Furnace | Cap-kBTUh | SUN | STORAGE - UNCONDITIONED | Existing | CZ04 | Sunnyvale Area (CZ04) |  |  |  | 1000 sf | 0 | 0 | 0 | Cap-kBTUh/1000 sf | 0 | 0 | 0 | 0 | 0 | 0 | 0 | 0 | 0 | 0 | 0 | 0 | 0 | 0 | 0 | 0 | 0 | 0 |  | 20 | 20 | 20 | 6.6667 | 0.5 | 65.1494 | 57.6322 | 57.6322 | 0 | 0 | 0 | 0 | 0 | 0 | 1 | 1 | 19.2704 | 2.1412 | [7 empty] | None | None | None | None
M-042 | HVAC - Gas Furnace | PGE | COM | Gas | COMHVAC - Gas Furnace | Packaged Furnace (Weatherized) 92 AFUE, HIR = 1.13857 | Packaged Furnace (Weatherized) 78 AFUE, HIR = 1.24067 | Minimum Code as of 1-1-2015, Packaged Furnace (Weatherized) 81 AFUE; HIR = 1.21728 | HVAC | SpaceHeat | SpaceHtg_eq | GasFurnace |  | 1 | 0 | 0 | 0.8 |  | NA | 0.8 | Gas Furnace | Cap-kBTUh | SUN | STORAGE - UNCONDITIONED | New | CZ05 | Santa Maria Area (CZ05) |  |  |  | 1000 sf | 0 | 0 | 0 | Cap-kBTUh/1000 sf | 0 | 0 | 0 | 0 | 0 | 0 | 0 | 0 | 0 | 0 | 0 | 0 | 0 | 0 | 0 | 0 | 0 | 0 |  | 20 | 20 | 20 | 6.6667 | 0.5 | 65.1494 | 57.6322 | 57.6322 | 0 | 0 | 0 | 0 | 0 | 0 | 1 | 1 | 19.2704 | 2.1412 | [7 empty] | None | None | None | None
M-042 | HVAC - Gas Furnace | PGE | COM | Gas | COMHVAC - Gas Furnace | Packaged Furnace (Weatherized) 92 AFUE, HIR = 1.13857 | Packaged Furnace (Weatherized) 78 AFUE, HIR = 1.24067 | Minimum Code as of 1-1-2015, Packaged Furnace (Weatherized) 81 AFUE; HIR = 1.21728 | HVAC | SpaceHeat | SpaceHtg_eq | GasFurnace |  | 1 | 0 | 0 | 0.8 |  | NA | 0.8 | Gas Furnace | Cap-kBTUh | SUN | STORAGE - UNCONDITIONED | Existing | CZ05 | Santa Maria Area (CZ05) |  |  |  | 1000 sf | 0 | 0 | 0 | Cap-kBTUh/1000 sf | 0 | 0 | 0 | 0 | 0 | 0 | 0 | 0 | 0 | 0 | 0 | 0 | 0 | 0 | 0 | 0 | 0 | 0 |  | 20 | 20 | 20 | 6.6667 | 0.5 | 65.1494 | 57.6322 | 57.6322 | 0 | 0 | 0 | 0 | 0 | 0 | 1 | 1 | 19.2704 | 2.1412 | [7 empty] | None | None | None | None
M-042 | HVAC - Gas Furnace | PGE | COM | Gas | COMHVAC - Gas Furnace | Packaged Furnace (Weatherized) 92 AFUE, HIR = 1.13857 | Packaged Furnace (Weatherized) 78 AFUE, HIR = 1.24067 | Minimum Code as of 1-1-2015, Packaged Furnace (Weatherized) 81 AFUE; HIR = 1.21728 | HVAC | SpaceHeat | SpaceHtg_eq | GasFurnace |  | 1 | 0 | 0 | 0.8 |  | NA | 0.8 | Gas Furnace | Cap-kBTUh | SUN | STORAGE - UNCONDITIONED | Existing | CZ11 | Red Bluff Area (CZ11) |  |  |  | 1000 sf | 0 | 0 | 0 | Cap-kBTUh/1000 sf | 0 | 0 | 0 | 0 | 0 | 0 | 0 | 0 | 0 | 0 | 0 | 0 | 0 | 0 | 0 | 0 | 0 | 0 |  | 20 | 20 | 20 | 6.6667 | 0.5 | 65.1494 | 57.6322 | 57.6322 | 0 | 0 | 0 | 0 | 0 | 0 | 1 | 1 | 19.2704 | 2.1412 | [7 empty] | None | None | None | None
M-042 | HVAC - Gas Furnace | PGE | COM | Gas | COMHVAC - Gas Furnace | Packaged Furnace (Weatherized) 92 AFUE, HIR = 1.13857 | Packaged Furnace (Weatherized) 78 AFUE, HIR = 1.24067 | Minimum Code as of 1-1-2015, Packaged Furnace (Weatherized) 81 AFUE; HIR = 1.21728 | HVAC | SpaceHeat | SpaceHtg_eq | GasFurnace |  | 1 | 0 | 0 | 0.8 |  | NA | 0.8 | Gas Furnace | Cap-kBTUh | SUN | STORAGE - UNCONDITIONED | New | CZ11 | Red Bluff Area (CZ11) |  |  |  | 1000 sf | 0 | 0 | 0 | Cap-kBTUh/1000 sf | 0 | 0 | 0 | 0 | 0 | 0 | 0 | 0 | 0 | 0 | 0 | 0 | 0 | 0 | 0 | 0 | 0 | 0 |  | 20 | 20 | 20 | 6.6667 | 0.5 | 65.1494 | 57.6322 | 57.6322 | 0 | 0 | 0 | 0 | 0 | 0 | 1 | 1 | 19.2704 | 2.1412 | [7 empty] | None | None | None | None
M-042 | HVAC - Gas Furnace | PGE | COM | Gas | COMHVAC - Gas Furnace | Packaged Furnace (Weatherized) 92 AFUE, HIR = 1.13857 | Packaged Furnace (Weatherized) 78 AFUE, HIR = 1.24067 | Minimum Code as of 1-1-2015, Packaged Furnace (Weatherized) 81 AFUE; HIR = 1.21728 | HVAC | SpaceHeat | SpaceHtg_eq | GasFurnace |  | 1 | 0 | 0 | 0.8 |  | NA | 0.8 | Gas Furnace | Cap-kBTUh | SUN | STORAGE - UNCONDITIONED | New | CZ12 | Sacramento Area (CZ12) |  |  |  | 1000 sf | 0 | 0 | 0 | Cap-kBTUh/1000 sf | 0 | 0 | 0 | 0 | 0 | 0 | 0 | 0 | 0 | 0 | 0 | 0 | 0 | 0 | 0 | 0 | 0 | 0 |  | 20 | 20 | 20 | 6.6667 | 0.5 | 65.1494 | 57.6322 | 57.6322 | 0 | 0 | 0 | 0 | 0 | 0 | 1 | 1 | 19.2704 | 2.1412 | [7 empty] | None | None | None | None
M-042 | HVAC - Gas Furnace | PGE | COM | Gas | COMHVAC - Gas Furnace | Packaged Furnace (Weatherized) 92 AFUE, HIR = 1.13857 | Packaged Furnace (Weatherized) 78 AFUE, HIR = 1.24067 | Minimum Code as of 1-1-2015, Packaged Furnace (Weatherized) 81 AFUE; HIR = 1.21728 | HVAC | SpaceHeat | SpaceHtg_eq | GasFurnace |  | 1 | 0 | 0 | 0.8 |  | NA | 0.8 | Gas Furnace | Cap-kBTUh | SUN | STORAGE - UNCONDITIONED | Existing | CZ12 | Sacramento Area (CZ12) |  |  |  | 1000 sf | 0 | 0 | 0 | Cap-kBTUh/1000 sf | 0 | 0 | 0 | 0 | 0 | 0 | 0 | 0 | 0 | 0 | 0 | 0 | 0 | 0 | 0 | 0 | 0 | 0 |  | 20 | 20 | 20 | 6.6667 | 0.5 | 65.1494 | 57.6322 | 57.6322 | 0 | 0 | 0 | 0 | 0 | 0 | 1 | 1 | 19.2704 | 2.1412 | [7 empty] | None | None | None | None
M-042 | HVAC - Gas Furnace | PGE | COM | Gas | COMHVAC - Gas Furnace | Packaged Furnace (Weatherized) 92 AFUE, HIR = 1.13857 | Packaged Furnace (Weatherized) 78 AFUE, HIR = 1.24067 | Minimum Code as of 1-1-2015, Packaged Furnace (Weatherized) 81 AFUE; HIR = 1.21728 | HVAC | SpaceHeat | SpaceHtg_eq | GasFurnace |  | 1 | 0 | 0 | 0.8 |  | NA | 0.8 | Gas Furnace | Cap-kBTUh | SUN | STORAGE - UNCONDITIONED | Existing | CZ13 | Fresno Area (CZ13) |  |  |  | 1000 sf | 0 | 0 | 0 | Cap-kBTUh/1000 sf | 0 | 0 | 0 | 0 | 0 | 0 | 0 | 0 | 0 | 0 | 0 | 0 | 0 | 0 | 0 | 0 | 0 | 0 |  | 20 | 20 | 20 | 6.6667 | 0.5 | 65.1494 | 57.6322 | 57.6322 | 0 | 0 | 0 | 0 | 0 | 0 | 1 | 1 | 19.2704 | 2.1412 | [7 empty] | None | None | None | None
M-042 | HVAC - Gas Furnace | PGE | COM | Gas | COMHVAC - Gas Furnace | Packaged Furnace (Weatherized) 92 AFUE, HIR = 1.13857 | Packaged Furnace (Weatherized) 78 AFUE, HIR = 1.24067 | Minimum Code as of 1-1-2015, Packaged Furnace (Weatherized) 81 AFUE; HIR = 1.21728 | HVAC | SpaceHeat | SpaceHtg_eq | GasFurnace |  | 1 | 0 | 0 | 0.8 |  | NA | 0.8 | Gas Furnace | Cap-kBTUh | SUN | STORAGE - UNCONDITIONED | New | CZ13 | Fresno Area (CZ13) |  |  |  | 1000 sf | 0 | 0 | 0 | Cap-kBTUh/1000 sf | 0 | 0 | 0 | 0 | 0 | 0 | 0 | 0 | 0 | 0 | 0 | 0 | 0 | 0 | 0 | 0 | 0 | 0 |  | 20 | 20 | 20 | 6.6667 | 0.5 | 65.1494 | 57.6322 | 57.6322 | 0 | 0 | 0 | 0 | 0 | 0 | 1 | 1 | 19.2704 | 2.1412 | [7 empty] | None | None | None | None
M-042 | HVAC - Gas Furnace | PGE | COM | Gas | COMHVAC - Gas Furnace | Packaged Furnace (Weatherized) 92 AFUE, HIR = 1.13857 | Packaged Furnace (Weatherized) 78 AFUE, HIR = 1.24067 | Minimum Code as of 1-1-2015, Packaged Furnace (Weatherized) 81 AFUE; HIR = 1.21728 | HVAC | SpaceHeat | SpaceHtg_eq | GasFurnace |  | 1 | 0 | 0 | 0.8 |  | NA | 0.8 | Gas Furnace | Cap-kBTUh | SUN | STORAGE - UNCONDITIONED | New | CZ16 | Mount Shasta Area (CZ16) |  |  |  | 1000 sf | 0 | 0 | 0 | Cap-kBTUh/1000 sf | 0 | 0 | 0 | 0 | 0 | 0 | 0 | 0 | 0 | 0 | 0 | 0 | 0 | 0 | 0 | 0 | 0 | 0 |  | 20 | 20 | 20 | 6.6667 | 0.5 | 65.1494 | 57.6322 | 57.6322 | 0 | 0 | 0 | 0 | 0 | 0 | 1 | 1 | 19.2704 | 2.1412 | [7 empty] | None | None | None | None
M-042 | HVAC - Gas Furnace | SDGE | COM | Gas | COMHVAC - Gas Furnace | Packaged Furnace (Weatherized) 92 AFUE, HIR = 1.13857 | Packaged Furnace (Weatherized) 78 AFUE, HIR = 1.24067 | Minimum Code as of 1-1-2015, Packaged Furnace (Weatherized) 81 AFUE; HIR = 1.21728 | HVAC | SpaceHeat | SpaceHtg_eq | GasFurnace |  | 1 | 0 | 0 | 0.8 |  | NA | 0.8 | Gas Furnace | Cap-kBTUh | SUN | STORAGE - UNCONDITIONED | Existing | CZ14 | China Lake Area (CZ14) |  |  |  | 1000 sf | 0 | 0 | 0 | Cap-kBTUh/1000 sf | 0 | 0 | 0 | 0 | 0 | 0 | 0 | 0 | 0 | 0 | 0 | 0 | 0 | 0 | 0 | 0 | 0 | 0 |  | 20 | 20 | 20 | 6.6667 | 0.5 | 65.1733 | 57.6533 | 57.6533 | 0 | 0 | 0 | 0 | 0 | 0 | 1 | 1 | 14.9531 | 1.6615 | [7 empty] | None | None | None | None
M-042 | HVAC - Gas Furnace | SDGE | COM | Gas | COMHVAC - Gas Furnace | Packaged Furnace (Weatherized) 92 AFUE, HIR = 1.13857 | Packaged Furnace (Weatherized) 78 AFUE, HIR = 1.24067 | Minimum Code as of 1-1-2015, Packaged Furnace (Weatherized) 81 AFUE; HIR = 1.21728 | HVAC | SpaceHeat | SpaceHtg_eq | GasFurnace |  | 1 | 0 | 0 | 0.8 |  | NA | 0.8 | Gas Furnace | Cap-kBTUh | SUN | STORAGE - UNCONDITIONED | Existing | CZ15 | Blythe Area (CZ15) |  |  |  | 1000 sf | 0 | 0 | 0 | Cap-kBTUh/1000 sf | 0 | 0 | 0 | 0 | 0 | 0 | 0 | 0 | 0 | 0 | 0 | 0 | 0 | 0 | 0 | 0 | 0 | 0 |  | 20 | 20 | 20 | 6.6667 | 0.5 | 65.1733 | 57.6533 | 57.6533 | 0 | 0 | 0 | 0 | 0 | 0 | 1 | 1 | 14.9531 | 1.6615 | [7 empty] | None | None | None | None
M-042 | HVAC - Gas Furnace | SDGE | COM | Gas | COMHVAC - Gas Furnace | Packaged Furnace (Weatherized) 92 AFUE, HIR = 1.13857 | Packaged Furnace (Weatherized) 78 AFUE, HIR = 1.24067 | Minimum Code as of 1-1-2015, Packaged Furnace (Weatherized) 81 AFUE; HIR = 1.21728 | HVAC | SpaceHeat | SpaceHtg_eq | GasFurnace |  | 1 | 0 | 0 | 0.8 |  | NA | 0.8 | Gas Furnace | Cap-kBTUh | SUN | STORAGE - UNCONDITIONED | New | CZ15 | Blythe Area (CZ15) |  |  |  | 1000 sf | 0 | 0 | 0 | Cap-kBTUh/1000 sf | 0 | 0 | 0 | 0 | 0 | 0 | 0 | 0 | 0 | 0 | 0 | 0 | 0 | 0 | 0 | 0 | 0 | 0 |  | 20 | 20 | 20 | 6.6667 | 0.5 | 65.1733 | 57.6533 | 57.6533 | 0 | 0 | 0 | 0 | 0 | 0 | 1 | 1 | 14.9531 | 1.6615 | [7 empty] | None | None | None | None
M-043 | HVAC - Repair Duct System | PGE | COM | Electric | COMHVAC - Repair Duct System | Duct Sealing Efficient Case Leakage Reduction, Average Reduction = 14% Total | Duct Sealing Base Case Leakage Reduction, Average Reduction = 40% Total | Duct Sealing Code Standard Case Leakage Reduction, Average Reduction = 13% Total | HVAC | VentAirDist | HV_AirDist | DuctLeak | DuctSeal | 0 | 0 | 0 | 0.8 |  | NA | 1 | NA | Cap-Tons | ASM | ASSEMBLY | Existing | CZ11 | Red Bluff Area (CZ11) |  |  |  | 1000 sf | 0.77379 | 0.19345 | 0.96724 | Cap-Tons/1000 sf | 1551.2212 | 1695.1783 | 1551.2212 | 1.0468 | 1.16 | 1.0468 | 0 | 0 | 0 | 1551.2212 | 1695.1783 | 1551.2212 | 1.0468 | 1.16 | 1.0468 | -0.66384 | -0.66384 | 0 | 83 | 18 | 18 | 18 | 6 | 0.5 | 51.1992 | 51.1992 | 51.1992 | 406.1026 | 406.1026 | 406.1026 | 0 | 0 | 0 | 1 | 1 | 0.24624 | 0.056661 | [7 empty] | Low (2008) | Low (2008) | Low (2008) | None
M-043 | HVAC - Repair Duct System | PGE | COM | Electric | COMHVAC - Repair Duct System | Duct Sealing Efficient Case Leakage Reduction, Average Reduction = 14% Total | Duct Sealing Base Case Leakage Reduction, Average Reduction = 40% Total | Duct Sealing Code Standard Case Leakage Reduction, Average Reduction = 13% Total | HVAC | VentAirDist | HV_AirDist | DuctLeak | DuctSeal | 0 | 0 | 0 | 0.8 |  | NA | 1 | NA | Cap-Tons | ASM | ASSEMBLY | Existing | CZ12 | Sacramento Area (CZ12) |  |  |  | 1000 sf | 0.77379 | 0.19345 | 0.96724 | Cap-Tons/1000 sf | 1589.0926 | 1695.1783 | 1589.0926 | 1.4462 | 1.5559 | 1.4462 | 0 | 0 | 0 | 1589.0926 | 1695.1783 | 1589.0926 | 1.4462 | 1.5559 | 1.4462 | -0.67023 | -0.67023 | 0 | 83 | 18 | 18 | 18 | 6 | 0.5 | 51.1992 | 51.1992 | 51.1992 | 406.1026 | 406.1026 | 406.1026 | 0 | 0 | 0 | 1 | 1 | 0.24624 | 0.056661 | [7 empty] | Low (2008) | Low (2008) | Low (2008) | None
M-043 | HVAC - Repair Duct System | PGE | COM | Electric | COMHVAC - Repair Duct System | Duct Sealing Efficient Case Leakage Reduction, Average Reduction = 14% Total | Duct Sealing Base Case Leakage Reduction, Average Reduction = 40% Total | Duct Sealing Code Standard Case Leakage Reduction, Average Reduction = 13% Total | HVAC | VentAirDist | HV_AirDist | DuctLeak | DuctSeal | 0 | 0 | 0 | 0.8 |  | NA | 1 | NA | Cap-Tons | ASM | ASSEMBLY | Existing | CZ13 | Fresno Area (CZ13) |  |  |  | 1000 sf | 0.77379 | 0.19345 | 0.96724 | Cap-Tons/1000 sf | 1535.2069 | 1695.1783 | 1535.2069 | 0.72317 | 0.81097 | 0.72317 | 0 | 0 | 0 | 1535.2069 | 1695.1783 | 1535.2069 | 0.72317 | 0.81097 | 0.72317 | -0.50449 | -0.50449 | 0 | 83 | 18 | 18 | 18 | 6 | 0.5 | 51.1992 | 51.1992 | 51.1992 | 406.1026 | 406.1026 | 406.1026 | 0 | 0 | 0 | 1 | 1 | 0.24624 | 0.056661 | [7 empty] | Low (2008) | Low (2008) | Low (2008) | None
M-043 | HVAC - Repair Duct System | PGE | COM | Electric | COMHVAC - Repair Duct System | Duct Sealing Efficient Case Leakage Reduction, Average Reduction = 14% Total | Duct Sealing Base Case Leakage Reduction, Average Reduction = 40% Total | Duct Sealing Code Standard Case Leakage Reduction, Average Reduction = 13% Total | HVAC | VentAirDist | HV_AirDist | DuctLeak | DuctSeal | 0 | 0 | 0 | 0.8 |  | NA | 1 | NA | Cap-Tons | ASM | ASSEMBLY | Existing | CZ16 | Mount Shasta Area (CZ16) |  |  |  | 1000 sf | 0.77379 | 0.19345 | 0.96724 | Cap-Tons/1000 sf | 1618.864 | 1695.1783 | 1618.864 | 0.80677 | 0.85958 | 0.80677 | 0 | 0 | 0 | 1618.864 | 1695.1783 | 1618.864 | 0.80677 | 0.85958 | 0.80677 | -2.0717 | -2.0717 | 0 | 83 | 18 | 18 | 18 | 6 | 0.5 | 51.1992 | 51.1992 | 51.1992 | 406.1026 | 406.1026 | 406.1026 | 0 | 0 | 0 | 1 | 1 | 0.24624 | 0.056661 | [7 empty] | Low (2008) | Low (2008) | Low (2008) | None
M-043 | HVAC - Repair Duct System | PGE | COM | Electric | COMHVAC - Repair Duct System | Duct Sealing Efficient Case Leakage Reduction, Average Reduction = 14% Total | Duct Sealing Base Case Leakage Reduction, Average Reduction = 40% Total | Duct Sealing Code Standard Case Leakage Reduction, Average Reduction = 13% Total | HVAC | VentAirDist | HV_AirDist | DuctLeak | DuctSeal | 0 | 0 | 0 | 0.8 |  | NA | 1 | NA | Cap-Tons | ESE | EDUCATION - SECONDARY SCHOOL | Existing | CZ02 | Santa Rosa Area (CZ02) |  |  |  | 1000 sf | 0.4576 | 0.1144 | 0.57201 | Cap-Tons/1000 sf | 1463.1909 | 1509.9323 | 1463.1909 | 0.91273 | 0.94066 | 0.91273 | 0 | 0 | 0 | 1463.1909 | 1509.9323 | 1463.1909 | 0.91273 | 0.94066 | 0.91273 | -0.067657 | -0.067657 | 0 | 83 | 18 | 18 | 18 | 6 | 0.5 | 51.1992 | 51.1992 | 51.1992 | 406.1026 | 406.1026 | 406.1026 | 0 | 0 | 0 | 1 | 1 | 0.24624 | 0.056661 | [7 empty] | Low (2008) | Low (2008) | Low (2008) | None
M-043 | HVAC - Repair Duct System | PGE | COM | Electric | COMHVAC - Repair Duct System | Duct Sealing Efficient Case Leakage Reduction, Average Reduction = 14% Total | Duct Sealing Base Case Leakage Reduction, Average Reduction = 40% Total | Duct Sealing Code Standard Case Leakage Reduction, Average Reduction = 13% Total | HVAC | VentAirDist | HV_AirDist | DuctLeak | DuctSeal | 0 | 0 | 0 | 0.8 |  | NA | 1 | NA | Cap-Tons | ESE | EDUCATION - SECONDARY SCHOOL | Existing | CZ03 | Oakland Area (CZ03) |  |  |  | 1000 sf | 0.4576 | 0.1144 | 0.57201 | Cap-Tons/1000 sf | 1481.7037 | 1509.9323 | 1481.7037 | 0.088907 | 0.090663 | 0.088907 | 0 | 0 | 0 | 1481.7037 | 1509.9323 | 1481.7037 | 0.088907 | 0.090663 | 0.088907 | -0.056209 | -0.056209 | 0 | 83 | 18 | 18 | 18 | 6 | 0.5 | 51.1992 | 51.1992 | 51.1992 | 406.1026 | 406.1026 | 406.1026 | 0 | 0 | 0 | 1 | 1 | 0.24624 | 0.056661 | [7 empty] | Low (2008) | Low (2008) | Low (2008) | None
M-043 | HVAC - Repair Duct System | PGE | COM | Electric | COMHVAC - Repair Duct System | Duct Sealing Efficient Case Leakage Reduction, Average Reduction = 14% Total | Duct Sealing Base Case Leakage Reduction, Average Reduction = 40% Total | Duct Sealing Code Standard Case Leakage Reduction, Average Reduction = 13% Total | HVAC | VentAirDist | HV_AirDist | DuctLeak | DuctSeal | 0 | 0 | 0 | 0.8 |  | NA | 1 | NA | Cap-Tons | ESE | EDUCATION - SECONDARY SCHOOL | Existing | CZ04 | Sunnyvale Area (CZ04) |  |  |  | 1000 sf | 0.4576 | 0.1144 | 0.57201 | Cap-Tons/1000 sf | 1461.2452 | 1509.9323 | 1461.2452 | 0.34559 | 0.35754 | 0.34559 | 0 | 0 | 0 | 1461.2452 | 1509.9323 | 1461.2452 | 0.34559 | 0.35754 | 0.34559 | -0.048 | -0.048 | 0 | 83 | 18 | 18 | 18 | 6 | 0.5 | 51.1992 | 51.1992 | 51.1992 | 406.1026 | 406.1026 | 406.1026 | 0 | 0 | 0 | 1 | 1 | 0.24624 | 0.056661 | [7 empty] | Low (2008) | Low (2008) | Low (2008) | None
M-043 | HVAC - Repair Duct System | PGE | COM | Electric | COMHVAC - Repair Duct System | Duct Sealing Efficient Case Leakage Reduction, Average Reduction = 14% Total | Duct Sealing Base Case Leakage Reduction, Average Reduction = 40% Total | Duct Sealing Code Standard Case Leakage Reduction, Average Reduction = 13% Total | HVAC | VentAirDist | HV_AirDist | DuctLeak | DuctSeal | 0 | 0 | 0 | 0.8 |  | NA | 1 | NA | Cap-Tons | ESE | EDUCATION - SECONDARY SCHOOL | Existing | CZ05 | Santa Maria Area (CZ05) |  |  |  | 1000 sf | 0.4576 | 0.1144 | 0.57201 | Cap-Tons/1000 sf | 1477.2609 | 1509.9323 | 1477.2609 | 2.5519 | 2.6158 | 2.5519 | 0 | 0 | 0 | 1477.2609 | 1509.9323 | 1477.2609 | 2.5519 | 2.6158 | 2.5519 | -0.056613 | -0.056613 | 0 | 83 | 18 | 18 | 18 | 6 | 0.5 | 51.1992 | 51.1992 | 51.1992 | 406.1026 | 406.1026 | 406.1026 | 0 | 0 | 0 | 1 | 1 | 0.24624 | 0.056661 | [7 empty] | Low (2008) | Low (2008) | Low (2008) | None
M-043 | HVAC - Repair Duct System | SCE | COM | Electric | COMHVAC - Repair Duct System | Duct Sealing Efficient Case Leakage Reduction, Average Reduction = 14% Total | Duct Sealing Base Case Leakage Reduction, Average Reduction = 40% Total | Duct Sealing Code Standard Case Leakage Reduction, Average Reduction = 13% Total | HVAC | VentAirDist | HV_AirDist | DuctLeak | DuctSeal | 0 | 0 | 0 | 0.8 |  | NA | 1 | NA | Cap-Tons | MTL | LODGING - MOTEL | Existing | CZ15 | Blythe Area (CZ15) |  |  |  | 1000 sf | 0.39608 | 0.099021 | 0.49511 | Cap-Tons/1000 sf | 2515.5433 | 2645.0491 | 2515.5433 | 1.598 | 1.6803 | 1.598 | 0 | 0 | 0 | 2515.5433 | 2645.0491 | 2515.5433 | 1.598 | 1.6803 | 1.598 | 0.059952 | 0.059952 | 0 | 83 | 18 | 18 | 18 | 6 | 0.5 | 51.1992 | 51.1992 | 51.1992 | 406.1026 | 406.1026 | 406.1026 | 0 | 0 | 0 | 1 | 1 | 0.24577 | 0.057129 | [7 empty] | Low (2008) | Low (2008) | Low (2008) | None
M-043 | HVAC - Repair Duct System | SCE | COM | Electric | COMHVAC - Repair Duct System | Duct Sealing Efficient Case Leakage Reduction, Average Reduction = 14% Total | Duct Sealing Base Case Leakage Reduction, Average Reduction = 40% Total | Duct Sealing Code Standard Case Leakage Reduction, Average Reduction = 13% Total | HVAC | VentAirDist | HV_AirDist | DuctLeak | DuctSeal | 0 | 0 | 0 | 0.8 |  | NA | 1 | NA | Cap-Tons | MTL | LODGING - MOTEL | Existing | CZ16 | Mount Shasta Area (CZ16) |  |  |  | 1000 sf | 0.39608 | 0.099021 | 0.49511 | Cap-Tons/1000 sf | 2515.5433 | 2645.0491 | 2515.5433 | 1.598 | 1.6803 | 1.598 | 0 | 0 | 0 | 2515.5433 | 2645.0491 | 2515.5433 | 1.598 | 1.6803 | 1.598 | 0.059952 | 0.059952 | 0 | 83 | 18 | 18 | 18 | 6 | 0.5 | 51.1992 | 51.1992 | 51.1992 | 406.1026 | 406.1026 | 406.1026 | 0 | 0 | 0 | 1 | 1 | 0.24577 | 0.057129 | [7 empty] | Low (2008) | Low (2008) | Low (2008) | None
M-043 | HVAC - Repair Duct System | SDGE | COM | Electric | COMHVAC - Repair Duct System | Duct Sealing Efficient Case Leakage Reduction, Average Reduction = 14% Total | Duct Sealing Base Case Leakage Reduction, Average Reduction = 40% Total | Duct Sealing Code Standard Case Leakage Reduction, Average Reduction = 13% Total | HVAC | VentAirDist | HV_AirDist | DuctLeak | DuctSeal | 0 | 0 | 0 | 0.8 |  | NA | 1 | NA | Cap-Tons | MTL | LODGING - MOTEL | Existing | CZ06 | Los Angeles Area (CZ06) |  |  |  | 1000 sf | 0.39244 | 0.098109 | 0.49055 | Cap-Tons/1000 sf | 2515.5433 | 2645.0491 | 2515.5433 | 1.598 | 1.6803 | 1.598 | 0 | 0 | 0 | 2515.5433 | 2645.0491 | 2515.5433 | 1.598 | 1.6803 | 1.598 | 0.059952 | 0.059952 | 0 | 83 | 18 | 18 | 18 | 6 | 0.5 | 51.1992 | 51.1992 | 51.1992 | 406.1026 | 406.1026 | 406.1026 | 0 | 0 | 0 | 1 | 1 | 0.57403 | 0.13506 | [7 empty] | Low (2008) | Low (2008) | Low (2008) | None
M-043 | HVAC - Repair Duct System | SDGE | COM | Electric | COMHVAC - Repair Duct System | Duct Sealing Efficient Case Leakage Reduction, Average Reduction = 14% Total | Duct Sealing Base Case Leakage Reduction, Average Reduction = 40% Total | Duct Sealing Code Standard Case Leakage Reduction, Average Reduction = 13% Total | HVAC | VentAirDist | HV_AirDist | DuctLeak | DuctSeal | 0 | 0 | 0 | 0.8 |  | NA | 1 | NA | Cap-Tons | MTL | LODGING - MOTEL | Existing | CZ07 | San Diego Area (CZ07) |  |  |  | 1000 sf | 0.39244 | 0.098109 | 0.49055 | Cap-Tons/1000 sf | 2515.5433 | 2645.0491 | 2515.5433 | 1.598 | 1.6803 | 1.598 | 0 | 0 | 0 | 2515.5433 | 2645.0491 | 2515.5433 | 1.598 | 1.6803 | 1.598 | 0.059952 | 0.059952 | 0 | 83 | 18 | 18 | 18 | 6 | 0.5 | 51.1992 | 51.1992 | 51.1992 | 406.1026 | 406.1026 | 406.1026 | 0 | 0 | 0 | 1 | 1 | 0.57403 | 0.13506 | [7 empty] | Low (2008) | Low (2008) | Low (2008) | None
M-043 | HVAC - Repair Duct System | PGE | COM | Electric | COMHVAC - Repair Duct System | Duct Sealing Efficient Case Leakage Reduction, Average Reduction = 14% Total | Duct Sealing Base Case Leakage Reduction, Average Reduction = 40% Total | Duct Sealing Code Standard Case Leakage Reduction, Average Reduction = 13% Total | HVAC | VentAirDist | HV_AirDist | DuctLeak | DuctSeal | 0 | 0 | 0 | 0.8 |  | NA | 1 | NA | Cap-Tons | RFF | RESTAURANT - FAST-FOOD | Existing | CZ03 | Oakland Area (CZ03) |  |  |  | 1000 sf | 0.95025 | 0.23756 | 1.1878 | Cap-Tons/1000 sf | 2102.7352 | 2143.1781 | 2102.7352 | 2.7261 | 2.7841 | 2.7261 | 0 | 0 | 0 | 2102.7352 | 2143.1781 | 2102.7352 | 2.7261 | 2.7841 | 2.7261 | -0.16017 | -0.16017 | 0 | 83 | 18 | 18 | 18 | 6 | 0.5 | 51.1992 | 51.1992 | 51.1992 | 406.1026 | 406.1026 | 406.1026 | 0 | 0 | 0 | 1 | 1 | 0.24624 | 0.056661 | [7 empty] | Low (2008) | Low (2008) | Low (2008) | None
M-043 | HVAC - Repair Duct System | PGE | COM | Electric | COMHVAC - Repair Duct System | Duct Sealing Efficient Case Leakage Reduction, Average Reduction = 14% Total | Duct Sealing Base Case Leakage Reduction, Average Reduction = 40% Total | Duct Sealing Code Standard Case Leakage Reduction, Average Reduction = 13% Total | HVAC | VentAirDist | HV_AirDist | DuctLeak | DuctSeal | 0 | 0 | 0 | 0.8 |  | NA | 1 | NA | Cap-Tons | RFF | RESTAURANT - FAST-FOOD | Existing | CZ04 | Sunnyvale Area (CZ04) |  |  |  | 1000 sf | 0.95025 | 0.23756 | 1.1878 | Cap-Tons/1000 sf | 2052.1924 | 2143.1781 | 2052.1924 | 1.8825 | 1.9729 | 1.8825 | 0 | 0 | 0 | 2052.1924 | 2143.1781 | 2052.1924 | 1.8825 | 1.9729 | 1.8825 | -0.051886 | -0.051886 | 0 | 83 | 18 | 18 | 18 | 6 | 0.5 | 51.1992 | 51.1992 | 51.1992 | 406.1026 | 406.1026 | 406.1026 | 0 | 0 | 0 | 1 | 1 | 0.24624 | 0.056661 | [7 empty] | Low (2008) | Low (2008) | Low (2008) | None
M-043 | HVAC - Repair Duct System | PGE | COM | Electric | COMHVAC - Repair Duct System | Duct Sealing Efficient Case Leakage Reduction, Average Reduction = 14% Total | Duct Sealing Base Case Leakage Reduction, Average Reduction = 40% Total | Duct Sealing Code Standard Case Leakage Reduction, Average Reduction = 13% Total | HVAC | VentAirDist | HV_AirDist | DuctLeak | DuctSeal | 0 | 0 | 0 | 0.8 |  | NA | 1 | NA | Cap-Tons | RFF | RESTAURANT - FAST-FOOD | Existing | CZ05 | Santa Maria Area (CZ05) |  |  |  | 1000 sf | 0.95025 | 0.23756 | 1.1878 | Cap-Tons/1000 sf | 2095.9067 | 2143.1781 | 2095.9067 | 2.6929 | 2.7587 | 2.6929 | 0 | 0 | 0 | 2095.9067 | 2143.1781 | 2095.9067 | 2.6929 | 2.7587 | 2.6929 | -0.13741 | -0.13741 | 0 | 83 | 18 | 18 | 18 | 6 | 0.5 | 51.1992 | 51.1992 | 51.1992 | 406.1026 | 406.1026 | 406.1026 | 0 | 0 | 0 | 1 | 1 | 0.24624 | 0.056661 | [7 empty] | Low (2008) | Low (2008) | Low (2008) | None
M-043 | HVAC - Repair Duct System | PGE | COM | Electric | COMHVAC - Repair Duct System | Duct Sealing Efficient Case Leakage Reduction, Average Reduction = 14% Total | Duct Sealing Base Case Leakage Reduction, Average Reduction = 40% Total | Duct Sealing Code Standard Case Leakage Reduction, Average Reduction = 13% Total | HVAC | VentAirDist | HV_AirDist | DuctLeak | DuctSeal | 0 | 0 | 0 | 0.8 |  | NA | 1 | NA | Cap-Tons | RFF | RESTAURANT - FAST-FOOD | Existing | CZ11 | Red Bluff Area (CZ11) |  |  |  | 1000 sf | 0.95025 | 0.23756 | 1.1878 | Cap-Tons/1000 sf | 2005.4352 | 2143.1781 | 2005.4352 | 1.5555 | 1.6667 | 1.5555 | 0 | 0 | 0 | 2005.4352 | 2143.1781 | 2005.4352 | 1.5555 | 1.6667 | 1.5555 | 0.19924 | 0.19924 | 0 | 83 | 18 | 18 | 18 | 6 | 0.5 | 51.1992 | 51.1992 | 51.1992 | 406.1026 | 406.1026 | 406.1026 | 0 | 0 | 0 | 1 | 1 | 0.24624 | 0.056661 | [7 empty] | Low (2008) | Low (2008) | Low (2008) | None
M-043 | HVAC - Repair Duct System | PGE | COM | Electric | COMHVAC - Repair Duct System | Duct Sealing Efficient Case Leakage Reduction, Average Reduction = 14% Total | Duct Sealing Base Case Leakage Reduction, Average Reduction = 40% Total | Duct Sealing Code Standard Case Leakage Reduction, Average Reduction = 13% Total | HVAC | VentAirDist | HV_AirDist | DuctLeak | DuctSeal | 0 | 0 | 0 | 0.8 |  | NA | 1 | NA | Cap-Tons | RTL | RETAIL - SINGLE-STORY LARGE | Existing | CZ12 | Sacramento Area (CZ12) |  |  |  | 1000 sf | 0.32081 | 0.080202 | 0.40101 | Cap-Tons/1000 sf | 1706.466 | 1850.566 | 1706.466 | 2.2273 | 2.4051 | 2.2273 | 0 | 0 | 0 | 1706.466 | 1850.566 | 1706.466 | 2.2273 | 2.4051 | 2.2273 | -0.00703 | -0.00703 | 0 | 83 | 18 | 18 | 18 | 6 | 0.5 | 51.1992 | 51.1992 | 51.1992 | 406.1026 | 406.1026 | 406.1026 | 0 | 0 | 0 | 1 | 1 | 0.24624 | 0.056661 | [7 empty] | Low (2008) | Low (2008) | Low (2008) | None
M-043 | HVAC - Repair Duct System | PGE | COM | Electric | COMHVAC - Repair Duct System | Duct Sealing Efficient Case Leakage Reduction, Average Reduction = 14% Total | Duct Sealing Base Case Leakage Reduction, Average Reduction = 40% Total | Duct Sealing Code Standard Case Leakage Reduction, Average Reduction = 13% Total | HVAC | VentAirDist | HV_AirDist | DuctLeak | DuctSeal | 0 | 0 | 0 | 0.8 |  | NA | 1 | NA | Cap-Tons | RTL | RETAIL - SINGLE-STORY LARGE | Existing | CZ13 | Fresno Area (CZ13) |  |  |  | 1000 sf | 0.32081 | 0.080202 | 0.40101 | Cap-Tons/1000 sf | 1627.566 | 1850.566 | 1627.566 | 1.017 | 1.159 | 1.017 | 0 | 0 | 0 | 1627.566 | 1850.566 | 1627.566 | 1.017 | 1.159 | 1.017 | -0.004638 | -0.004638 | 0 | 83 | 18 | 18 | 18 | 6 | 0.5 | 51.1992 | 51.1992 | 51.1992 | 406.1026 | 406.1026 | 406.1026 | 0 | 0 | 0 | 1 | 1 | 0.24624 | 0.056661 | [7 empty] | Low (2008) | Low (2008) | Low (2008) | None
M-043 | HVAC - Repair Duct System | PGE | COM | Electric | COMHVAC - Repair Duct System | Duct Sealing Efficient Case Leakage Reduction, Average Reduction = 14% Total | Duct Sealing Base Case Leakage Reduction, Average Reduction = 40% Total | Duct Sealing Code Standard Case Leakage Reduction, Average Reduction = 13% Total | HVAC | VentAirDist | HV_AirDist | DuctLeak | DuctSeal | 0 | 0 | 0 | 0.8 |  | NA | 1 | NA | Cap-Tons | RTL | RETAIL - SINGLE-STORY LARGE | Existing | CZ16 | Mount Shasta Area (CZ16) |  |  |  | 1000 sf | 0.32081 | 0.080202 | 0.40101 | Cap-Tons/1000 sf | 1752.786 | 1850.566 | 1752.786 | 1.9396 | 2.0524 | 1.9396 | 0 | 0 | 0 | 1752.786 | 1850.566 | 1752.786 | 1.9396 | 2.0524 | 1.9396 | -0.024986 | -0.024986 | 0 | 83 | 18 | 18 | 18 | 6 | 0.5 | 51.1992 | 51.1992 | 51.1992 | 406.1026 | 406.1026 | 406.1026 | 0 | 0 | 0 | 1 | 1 | 0.24624 | 0.056661 | [7 empty] | Low (2008) | Low (2008) | Low (2008) | None
M-043 | HVAC - Repair Duct System | SCE | COM | Electric | COMHVAC - Repair Duct System | Duct Sealing Efficient Case Leakage Reduction, Average Reduction = 14% Total | Duct Sealing Base Case Leakage Reduction, Average Reduction = 40% Total | Duct Sealing Code Standard Case Leakage Reduction, Average Reduction = 13% Total | HVAC | VentAirDist | HV_AirDist | DuctLeak | DuctSeal | 0 | 0 | 0 | 0.8 |  | NA | 1 | NA | Cap-Tons | RTL | RETAIL - SINGLE-STORY LARGE | Existing | CZ05 | Santa Maria Area (CZ05) |  |  |  | 1000 sf | 0.37199 | 0.092998 | 0.46499 | Cap-Tons/1000 sf | 1772.106 | 1850.566 | 1772.106 | 2.2311 | 2.3297 | 2.2311 | 0 | 0 | 0 | 1772.106 | 1850.566 | 1772.106 | 2.2311 | 2.3297 | 2.2311 | -0.030182 | -0.030182 | 0 | 83 | 18 | 18 | 18 | 6 | 0.5 | 51.1992 | 51.1992 | 51.1992 | 406.1026 | 406.1026 | 406.1026 | 0 | 0 | 0 | 1 | 1 | 0.24577 | 0.057129 | [7 empty] | Low (2008) | Low (2008) | Low (2008) | None
M-043 | HVAC - Repair Duct System | SCE | COM | Electric | COMHVAC - Repair Duct System | Duct Sealing Efficient Case Leakage Reduction, Average Reduction = 14% Total | Duct Sealing Base Case Leakage Reduction, Average Reduction = 40% Total | Duct Sealing Code Standard Case Leakage Reduction, Average Reduction = 13% Total | HVAC | VentAirDist | HV_AirDist | DuctLeak | DuctSeal | 0 | 0 | 0 | 0.8 |  | NA | 1 | NA | Cap-Tons | RTL | RETAIL - SINGLE-STORY LARGE | Existing | CZ06 | Los Angeles Area (CZ06) |  |  |  | 1000 sf | 0.37199 | 0.092998 | 0.46499 | Cap-Tons/1000 sf | 1718.306 | 1850.566 | 1718.306 | 1.0965 | 1.1863 | 1.0965 | 0 | 0 | 0 | 1718.306 | 1850.566 | 1718.306 | 1.0965 | 1.1863 | 1.0965 | -0.009608 | -0.009608 | 0 | 83 | 18 | 18 | 18 | 6 | 0.5 | 51.1992 | 51.1992 | 51.1992 | 406.1026 | 406.1026 | 406.1026 | 0 | 0 | 0 | 1 | 1 | 0.24577 | 0.057129 | [7 empty] | Low (2008) | Low (2008) | Low (2008) | None
M-043 | HVAC - Repair Duct System | SCE | COM | Electric | COMHVAC - Repair Duct System | Duct Sealing Efficient Case Leakage Reduction, Average Reduction = 14% Total | Duct Sealing Base Case Leakage Reduction, Average Reduction = 40% Total | Duct Sealing Code Standard Case Leakage Reduction, Average Reduction = 13% Total | HVAC | VentAirDist | HV_AirDist | DuctLeak | DuctSeal | 0 | 0 | 0 | 0.8 |  | NA | 1 | NA | Cap-Tons | RTL | RETAIL - SINGLE-STORY LARGE | Existing | CZ08 | El Toro Area (CZ08) |  |  |  | 1000 sf | 0.37199 | 0.092998 | 0.46499 | Cap-Tons/1000 sf | 1680.426 | 1850.566 | 1680.426 | 1.6987 | 1.861 | 1.6987 | 0 | 0 | 0 | 1680.426 | 1850.566 | 1680.426 | 1.6987 | 1.861 | 1.6987 | -0.010926 | -0.010926 | 0 | 83 | 18 | 18 | 18 | 6 | 0.5 | 51.1992 | 51.1992 | 51.1992 | 406.1026 | 406.1026 | 406.1026 | 0 | 0 | 0 | 1 | 1 | 0.24577 | 0.057129 | [7 empty] | Low (2008) | Low (2008) | Low (2008) | None
M-043 | HVAC - Repair Duct System | SCE | COM | Electric | COMHVAC - Repair Duct System | Duct Sealing Efficient Case Leakage Reduction, Average Reduction = 14% Total | Duct Sealing Base Case Leakage Reduction, Average Reduction = 40% Total | Duct Sealing Code Standard Case Leakage Reduction, Average Reduction = 13% Total | HVAC | VentAirDist | HV_AirDist | DuctLeak | DuctSeal | 0 | 0 | 0 | 0.8 |  | NA | 1 | NA | Cap-Tons | RTL | RETAIL - SINGLE-STORY LARGE | Existing | CZ09 | Pasadena Area (CZ09) |  |  |  | 1000 sf | 0.37199 | 0.092998 | 0.46499 | Cap-Tons/1000 sf | 1682.586 | 1850.566 | 1682.586 | 1.2453 | 1.3721 | 1.2453 | 0 | 0 | 0 | 1682.586 | 1850.566 | 1682.586 | 1.2453 | 1.3721 | 1.2453 | -0.0076 | -0.0076 | 0 | 83 | 18 | 18 | 18 | 6 | 0.5 | 51.1992 | 51.1992 | 51.1992 | 406.1026 | 406.1026 | 406.1026 | 0 | 0 | 0 | 1 | 1 | 0.24577 | 0.057129 | [7 empty] | Low (2008) | Low (2008) | Low (2008) | None
M-043 | HVAC - Repair Duct System | SCE | COM | Electric | COMHVAC - Repair Duct System | Duct Sealing Efficient Case Leakage Reduction, Average Reduction = 14% Total | Duct Sealing Base Case Leakage Reduction, Average Reduction = 40% Total | Duct Sealing Code Standard Case Leakage Reduction, Average Reduction = 13% Total | HVAC | VentAirDist | HV_AirDist | DuctLeak | DuctSeal | 0 | 0 | 0 | 0.8 |  | NA | 1 | NA | Cap-Tons | RTL | RETAIL - SINGLE-STORY LARGE | Existing | CZ10 | San Bernardino Area (CZ10) |  |  |  | 1000 sf | 0.37199 | 0.092998 | 0.46499 | Cap-Tons/1000 sf | 1640.046 | 1850.566 | 1640.046 | 0.93529 | 1.0572 | 0.93529 | 0 | 0 | 0 | 1640.046 | 1850.566 | 1640.046 | 0.93529 | 1.0572 | 0.93529 | -0.01012 | -0.01012 | 0 | 83 | 18 | 18 | 18 | 6 | 0.5 | 51.1992 | 51.1992 | 51.1992 | 406.1026 | 406.1026 | 406.1026 | 0 | 0 | 0 | 1 | 1 | 0.24577 | 0.057129 | [7 empty] | Low (2008) | Low (2008) | Low (2008) | None
M-043 | HVAC - Repair Duct System | PGE | COM | Electric | COMHVAC - Repair Duct System | Duct Sealing Efficient Case Leakage Reduction, Average Reduction = 14% Total | Duct Sealing Base Case Leakage Reduction, Average Reduction = 40% Total | Duct Sealing Code Standard Case Leakage Reduction, Average Reduction = 13% Total | HVAC | VentAirDist | HV_AirDist | DuctLeak | DuctSeal | 0 | 0 | 0 | 0.8 |  | NA | 1 | NA | Cap-Tons | HSP | HEALTH/MEDICAL - HOSPITAL | Existing | CZ05 | Santa Maria Area (CZ05) |  |  |  | 1000 sf | 0.65809 | 0.16452 | 0.82262 | Cap-Tons/1000 sf | 2633.6094 | 2687.6094 | 2633.6094 | 2.4833 | 2.541 | 2.4833 | 0 | 0 | 0 | 2633.6094 | 2687.6094 | 2633.6094 | 2.4833 | 2.541 | 2.4833 | -0.067269 | -0.067269 | 0 | 83 | 18 | 18 | 18 | 6 | 0.5 | 51.1992 | 51.1992 | 51.1992 | 406.1026 | 406.1026 | 406.1026 | 0 | 0 | 0 | 1 | 1 | 0.24624 | 0.056661 | [7 empty] | Low (2008) | Low (2008) | Low (2008) | None
M-043 | HVAC - Repair Duct System | PGE | COM | Electric | COMHVAC - Repair Duct System | Duct Sealing Efficient Case Leakage Reduction, Average Reduction = 14% Total | Duct Sealing Base Case Leakage Reduction, Average Reduction = 40% Total | Duct Sealing Code Standard Case Leakage Reduction, Average Reduction = 13% Total | HVAC | VentAirDist | HV_AirDist | DuctLeak | DuctSeal | 0 | 0 | 0 | 0.8 |  | NA | 1 | NA | Cap-Tons | NRS | HEALTH/MEDICAL - NURSING HOME | Existing | CZ02 | Santa Rosa Area (CZ02) |  |  |  | 1000 sf | 0.65809 | 0.16452 | 0.82262 | Cap-Tons/1000 sf | 2056.6758 | 2118.8472 | 2056.6758 | 2.3754 | 2.4594 | 2.3754 | 0 | 0 | 0 | 2056.6758 | 2118.8472 | 2056.6758 | 2.3754 | 2.4594 | 2.3754 | -0.35977 | -0.35977 | 0 | 83 | 18 | 18 | 18 | 6 | 0.5 | 51.1992 | 51.1992 | 51.1992 | 406.1026 | 406.1026 | 406.1026 | 0 | 0 | 0 | 1 | 1 | 0.24624 | 0.056661 | [7 empty] | Low (2008) | Low (2008) | Low (2008) | None
M-043 | HVAC - Repair Duct System | PGE | COM | Electric | COMHVAC - Repair Duct System | Duct Sealing Efficient Case Leakage Reduction, Average Reduction = 14% Total | Duct Sealing Base Case Leakage Reduction, Average Reduction = 40% Total | Duct Sealing Code Standard Case Leakage Reduction, Average Reduction = 13% Total | HVAC | VentAirDist | HV_AirDist | DuctLeak | DuctSeal | 0 | 0 | 0 | 0.8 |  | NA | 1 | NA | Cap-Tons | NRS | HEALTH/MEDICAL - NURSING HOME | Existing | CZ03 | Oakland Area (CZ03) |  |  |  | 1000 sf | 0.65809 | 0.16452 | 0.82262 | Cap-Tons/1000 sf | 2090.2187 | 2118.8472 | 2090.2187 | 3.0732 | 3.1207 | 3.0732 | 0 | 0 | 0 | 2090.2187 | 2118.8472 | 2090.2187 | 3.0732 | 3.1207 | 3.0732 | -0.35083 | -0.35083 | 0 | 83 | 18 | 18 | 18 | 6 | 0.5 | 51.1992 | 51.1992 | 51.1992 | 406.1026 | 406.1026 | 406.1026 | 0 | 0 | 0 | 1 | 1 | 0.24624 | 0.056661 | [7 empty] | Low (2008) | Low (2008) | Low (2008) | None
M-043 | HVAC - Repair Duct System | PGE | COM | Electric | COMHVAC - Repair Duct System | Duct Sealing Efficient Case Leakage Reduction, Average Reduction = 14% Total | Duct Sealing Base Case Leakage Reduction, Average Reduction = 40% Total | Duct Sealing Code Standard Case Leakage Reduction, Average Reduction = 13% Total | HVAC | VentAirDist | HV_AirDist | DuctLeak | DuctSeal | 0 | 0 | 0 | 0.8 |  | NA | 1 | NA | Cap-Tons | NRS | HEALTH/MEDICAL - NURSING HOME | Existing | CZ04 | Sunnyvale Area (CZ04) |  |  |  | 1000 sf | 0.65809 | 0.16452 | 0.82262 | Cap-Tons/1000 sf | 2051.8758 | 2118.8472 | 2051.8758 | 1.802 | 1.8702 | 1.802 | 0 | 0 | 0 | 2051.8758 | 2118.8472 | 2051.8758 | 1.802 | 1.8702 | 1.802 | -0.29944 | -0.29944 | 0 | 83 | 18 | 18 | 18 | 6 | 0.5 | 51.1992 | 51.1992 | 51.1992 | 406.1026 | 406.1026 | 406.1026 | 0 | 0 | 0 | 1 | 1 | 0.24624 | 0.056661 | [7 empty] | Low (2008) | Low (2008) | Low (2008) | None
M-043 | HVAC - Repair Duct System | PGE | COM | Electric | COMHVAC - Repair Duct System | Duct Sealing Efficient Case Leakage Reduction, Average Reduction = 14% Total | Duct Sealing Base Case Leakage Reduction, Average Reduction = 40% Total | Duct Sealing Code Standard Case Leakage Reduction, Average Reduction = 13% Total | HVAC | VentAirDist | HV_AirDist | DuctLeak | DuctSeal | 0 | 0 | 0 | 0.8 |  | NA | 1 | NA | Cap-Tons | NRS | HEALTH/MEDICAL - NURSING HOME | Existing | CZ05 | Santa Maria Area (CZ05) |  |  |  | 1000 sf | 0.65809 | 0.16452 | 0.82262 | Cap-Tons/1000 sf | 2084.7101 | 2118.8472 | 2084.7101 | 2.4664 | 2.5122 | 2.4664 | 0 | 0 | 0 | 2084.7101 | 2118.8472 | 2084.7101 | 2.4664 | 2.5122 | 2.4664 | -0.31891 | -0.31891 | 0 | 83 | 18 | 18 | 18 | 6 | 0.5 | 51.1992 | 51.1992 | 51.1992 | 406.1026 | 406.1026 | 406.1026 | 0 | 0 | 0 | 1 | 1 | 0.24624 | 0.056661 | [7 empty] | Low (2008) | Low (2008) | Low (2008) | None
M-043 | HVAC - Repair Duct System | PGE | COM | Electric | COMHVAC - Repair Duct System | Duct Sealing Efficient Case Leakage Reduction, Average Reduction = 14% Total | Duct Sealing Base Case Leakage Reduction, Average Reduction = 40% Total | Duct Sealing Code Standard Case Leakage Reduction, Average Reduction = 13% Total | HVAC | VentAirDist | HV_AirDist | DuctLeak | DuctSeal | 0 | 0 | 0 | 0.8 |  | NA | 1 | NA | Cap-Tons | NRS | HEALTH/MEDICAL - NURSING HOME | Existing | CZ11 | Red Bluff Area (CZ11) |  |  |  | 1000 sf | 0.65809 | 0.16452 | 0.82262 | Cap-Tons/1000 sf | 2022.8187 | 2118.8472 | 2022.8187 | 1.4491 | 1.527 | 1.4491 | 0 | 0 | 0 | 2022.8187 | 2118.8472 | 2022.8187 | 1.4491 | 1.527 | 1.4491 | -0.23387 | -0.23387 | 0 | 83 | 18 | 18 | 18 | 6 | 0.5 | 51.1992 | 51.1992 | 51.1992 | 406.1026 | 406.1026 | 406.1026 | 0 | 0 | 0 | 1 | 1 | 0.24624 | 0.056661 | [7 empty] | Low (2008) | Low (2008) | Low (2008) | None
M-043 | HVAC - Repair Duct System | PGE | COM | Electric | COMHVAC - Repair Duct System | Duct Sealing Efficient Case Leakage Reduction, Average Reduction = 14% Total | Duct Sealing Base Case Leakage Reduction, Average Reduction = 40% Total | Duct Sealing Code Standard Case Leakage Reduction, Average Reduction = 13% Total | HVAC | VentAirDist | HV_AirDist | DuctLeak | DuctSeal | 0 | 0 | 0 | 0.8 |  | NA | 1 | NA | Cap-Tons | NRS | HEALTH/MEDICAL - NURSING HOME | Existing | CZ12 | Sacramento Area (CZ12) |  |  |  | 1000 sf | 0.65809 | 0.16452 | 0.82262 | Cap-Tons/1000 sf | 2042.5329 | 2118.8472 | 2042.5329 | 2.27 | 2.3659 | 2.27 | 0 | 0 | 0 | 2042.5329 | 2118.8472 | 2042.5329 | 2.27 | 2.3659 | 2.27 | -0.27037 | -0.27037 | 0 | 83 | 18 | 18 | 18 | 6 | 0.5 | 51.1992 | 51.1992 | 51.1992 | 406.1026 | 406.1026 | 406.1026 | 0 | 0 | 0 | 1 | 1 | 0.24624 | 0.056661 | [7 empty] | Low (2008) | Low (2008) | Low (2008) | None
M-043 | HVAC - Repair Duct System | PGE | COM | Electric | COMHVAC - Repair Duct System | Duct Sealing Efficient Case Leakage Reduction, Average Reduction = 14% Total | Duct Sealing Base Case Leakage Reduction, Average Reduction = 40% Total | Duct Sealing Code Standard Case Leakage Reduction, Average Reduction = 13% Total | HVAC | VentAirDist | HV_AirDist | DuctLeak | DuctSeal | 0 | 0 | 0 | 0.8 |  | NA | 1 | NA | Cap-Tons | RSD | RESTAURANT - SIT-DOWN | Existing | CZ03 | Oakland Area (CZ03) |  |  |  | 1000 sf | 0.62921 | 0.1573 | 0.78651 | Cap-Tons/1000 sf | 1762.8867 | 1804.0152 | 1762.8867 | 2.1529 | 2.211 | 2.1529 | 0 | 0 | 0 | 1762.8867 | 1804.0152 | 1762.8867 | 2.1529 | 2.211 | 2.1529 | -0.842 | -0.842 | 0 | 83 | 18 | 18 | 18 | 6 | 0.5 | 51.1992 | 51.1992 | 51.1992 | 406.1026 | 406.1026 | 406.1026 | 0 | 0 | 0 | 1 | 1 | 0.24624 | 0.056661 | [7 empty] | Low (2008) | Low (2008) | Low (2008) | None
M-043 | HVAC - Repair Duct System | PGE | COM | Electric | COMHVAC - Repair Duct System | Duct Sealing Efficient Case Leakage Reduction, Average Reduction = 14% Total | Duct Sealing Base Case Leakage Reduction, Average Reduction = 40% Total | Duct Sealing Code Standard Case Leakage Reduction, Average Reduction = 13% Total | HVAC | VentAirDist | HV_AirDist | DuctLeak | DuctSeal | 0 | 0 | 0 | 0.8 |  | NA | 1 | NA | Cap-Tons | RSD | RESTAURANT - SIT-DOWN | Existing | CZ04 | Sunnyvale Area (CZ04) |  |  |  | 1000 sf | 0.62921 | 0.1573 | 0.78651 | Cap-Tons/1000 sf | 1711.9295 | 1804.0152 | 1711.9295 | 1.4462 | 1.5365 | 1.4462 | 0 | 0 | 0 | 1711.9295 | 1804.0152 | 1711.9295 | 1.4462 | 1.5365 | 1.4462 | -0.52513 | -0.52513 | 0 | 83 | 18 | 18 | 18 | 6 | 0.5 | 51.1992 | 51.1992 | 51.1992 | 406.1026 | 406.1026 | 406.1026 | 0 | 0 | 0 | 1 | 1 | 0.24624 | 0.056661 | [7 empty] | Low (2008) | Low (2008) | Low (2008) | None
M-043 | HVAC - Repair Duct System | PGE | COM | Electric | COMHVAC - Repair Duct System | Duct Sealing Efficient Case Leakage Reduction, Average Reduction = 14% Total | Duct Sealing Base Case Leakage Reduction, Average Reduction = 40% Total | Duct Sealing Code Standard Case Leakage Reduction, Average Reduction = 13% Total | HVAC | VentAirDist | HV_AirDist | DuctLeak | DuctSeal | 0 | 0 | 0 | 0.8 |  | NA | 1 | NA | Cap-Tons | RSD | RESTAURANT - SIT-DOWN | Existing | CZ05 | Santa Maria Area (CZ05) |  |  |  | 1000 sf | 0.62921 | 0.1573 | 0.78651 | Cap-Tons/1000 sf | 1757.3152 | 1804.0152 | 1757.3152 | 2.3313 | 2.3988 | 2.3313 | 0 | 0 | 0 | 1757.3152 | 1804.0152 | 1757.3152 | 2.3313 | 2.3988 | 2.3313 | -0.68273 | -0.68273 | 0 | 83 | 18 | 18 | 18 | 6 | 0.5 | 51.1992 | 51.1992 | 51.1992 | 406.1026 | 406.1026 | 406.1026 | 0 | 0 | 0 | 1 | 1 | 0.24624 | 0.056661 | [7 empty] | Low (2008) | Low (2008) | Low (2008) | None
M-043 | HVAC - Repair Duct System | SDGE | COM | Electric | COMHVAC - Repair Duct System | Duct Sealing Efficient Case Leakage Reduction, Average Reduction = 14% Total | Duct Sealing Base Case Leakage Reduction, Average Reduction = 40% Total | Duct Sealing Code Standard Case Leakage Reduction, Average Reduction = 13% Total | HVAC | VentAirDist | HV_AirDist | DuctLeak | DuctSeal | 0 | 0 | 0 | 0.8 |  | NA | 1 | NA | Cap-Tons | RTS | RETAIL - SMALL | Existing | CZ10 | San Bernardino Area (CZ10) |  |  |  | 1000 sf | 0.41224 | 0.10306 | 0.5153 | Cap-Tons/1000 sf | 1600.5994 | 1752.7851 | 1600.5994 | 0.88166 | 0.97269 | 0.88166 | 0 | 0 | 0 | 1600.5994 | 1752.7851 | 1600.5994 | 0.88166 | 0.97269 | 0.88166 | 0.010459 | 0.010459 | 0 | 83 | 18 | 18 | 18 | 6 | 0.5 | 51.1992 | 51.1992 | 51.1992 | 406.1026 | 406.1026 | 406.1026 | 0 | 0 | 0 | 1 | 1 | 0.57403 | 0.13506 | [7 empty] | Low (2008) | Low (2008) | Low (2008) | None
M-043 | HVAC - Repair Duct System | SCE | COM | Electric | COMHVAC - Repair Duct System | Duct Sealing Efficient Case Leakage Reduction, Average Reduction = 14% Total | Duct Sealing Base Case Leakage Reduction, Average Reduction = 40% Total | Duct Sealing Code Standard Case Leakage Reduction, Average Reduction = 13% Total | HVAC | VentAirDist | HV_AirDist | DuctLeak | DuctSeal | 0 | 0 | 0 | 0.8 |  | NA | 1 | NA | Cap-Tons | ASM | ASSEMBLY | Existing | CZ10 | San Bernardino Area (CZ10) |  |  |  | 1000 sf | 0.85325 | 0.21331 | 1.0666 | Cap-Tons/1000 sf | 1545.2212 | 1695.1783 | 1545.2212 | 0.24244 | 0.28134 | 0.24244 | 0 | 0 | 0 | 1545.2212 | 1695.1783 | 1545.2212 | 0.24244 | 0.28134 | 0.24244 | -0.55294 | -0.55294 | 0 | 83 | 18 | 18 | 18 | 6 | 0.5 | 51.1992 | 51.1992 | 51.1992 | 406.1026 | 406.1026 | 406.1026 | 0 | 0 | 0 | 1 | 1 | 0.24577 | 0.057129 | [7 empty] | Low (2008) | Low (2008) | Low (2008) | None
M-043 | HVAC - Repair Duct System | SCE | COM | Electric | COMHVAC - Repair Duct System | Duct Sealing Efficient Case Leakage Reduction, Average Reduction = 14% Total | Duct Sealing Base Case Leakage Reduction, Average Reduction = 40% Total | Duct Sealing Code Standard Case Leakage Reduction, Average Reduction = 13% Total | HVAC | VentAirDist | HV_AirDist | DuctLeak | DuctSeal | 0 | 0 | 0 | 0.8 |  | NA | 1 | NA | Cap-Tons | ASM | ASSEMBLY | Existing | CZ13 | Fresno Area (CZ13) |  |  |  | 1000 sf | 0.85325 | 0.21331 | 1.0666 | Cap-Tons/1000 sf | 1541.7069 | 1695.1783 | 1541.7069 | 0.71931 | 0.80245 | 0.71931 | 0 | 0 | 0 | 1541.7069 | 1695.1783 | 1541.7069 | 0.71931 | 0.80245 | 0.71931 | -0.51977 | -0.51977 | 0 | 83 | 18 | 18 | 18 | 6 | 0.5 | 51.1992 | 51.1992 | 51.1992 | 406.1026 | 406.1026 | 406.1026 | 0 | 0 | 0 | 1 | 1 | 0.24577 | 0.057129 | [7 empty] | Low (2008) | Low (2008) | Low (2008) | None
M-043 | HVAC - Repair Duct System | SCE | COM | Electric | COMHVAC - Repair Duct System | Duct Sealing Efficient Case Leakage Reduction, Average Reduction = 14% Total | Duct Sealing Base Case Leakage Reduction, Average Reduction = 40% Total | Duct Sealing Code Standard Case Leakage Reduction, Average Reduction = 13% Total | HVAC | VentAirDist | HV_AirDist | DuctLeak | DuctSeal | 0 | 0 | 0 | 0.8 |  | NA | 1 | NA | Cap-Tons | ASM | ASSEMBLY | Existing | CZ14 | China Lake Area (CZ14) |  |  |  | 1000 sf | 0.85325 | 0.21331 | 1.0666 | Cap-Tons/1000 sf | 1519.3926 | 1695.1783 | 1519.3926 | 0.32908 | 0.37741 | 0.32908 | 0 | 0 | 0 | 1519.3926 | 1695.1783 | 1519.3926 | 0.32908 | 0.37741 | 0.32908 | -0.59662 | -0.59662 | 0 | 83 | 18 | 18 | 18 | 6 | 0.5 | 51.1992 | 51.1992 | 51.1992 | 406.1026 | 406.1026 | 406.1026 | 0 | 0 | 0 | 1 | 1 | 0.24577 | 0.057129 | [7 empty] | Low (2008) | Low (2008) | Low (2008) | None
M-043 | HVAC - Repair Duct System | SCE | COM | Electric | COMHVAC - Repair Duct System | Duct Sealing Efficient Case Leakage Reduction, Average Reduction = 14% Total | Duct Sealing Base Case Leakage Reduction, Average Reduction = 40% Total | Duct Sealing Code Standard Case Leakage Reduction, Average Reduction = 13% Total | HVAC | VentAirDist | HV_AirDist | DuctLeak | DuctSeal | 0 | 0 | 0 | 0.8 |  | NA | 1 | NA | Cap-Tons | ASM | ASSEMBLY | Existing | CZ15 | Blythe Area (CZ15) |  |  |  | 1000 sf | 0.85325 | 0.21331 | 1.0666 | Cap-Tons/1000 sf | 1422.5069 | 1695.1783 | 1422.5069 | 0.48524 | 0.58791 | 0.48524 | 0 | 0 | 0 | 1422.5069 | 1695.1783 | 1422.5069 | 0.48524 | 0.58791 | 0.48524 | -0.11699 | -0.11699 | 0 | 83 | 18 | 18 | 18 | 6 | 0.5 | 51.1992 | 51.1992 | 51.1992 | 406.1026 | 406.1026 | 406.1026 | 0 | 0 | 0 | 1 | 1 | 0.24577 | 0.057129 | [7 empty] | Low (2008) | Low (2008) | Low (2008) | None
M-043 | HVAC - Repair Duct System | SCE | COM | Electric | COMHVAC - Repair Duct System | Duct Sealing Efficient Case Leakage Reduction, Average Reduction = 14% Total | Duct Sealing Base Case Leakage Reduction, Average Reduction = 40% Total | Duct Sealing Code Standard Case Leakage Reduction, Average Reduction = 13% Total | HVAC | VentAirDist | HV_AirDist | DuctLeak | DuctSeal | 0 | 0 | 0 | 0.8 |  | NA | 1 | NA | Cap-Tons | ASM | ASSEMBLY | Existing | CZ16 | Mount Shasta Area (CZ16) |  |  |  | 1000 sf | 0.85325 | 0.21331 | 1.0666 | Cap-Tons/1000 sf | 1623.0926 | 1695.1783 | 1623.0926 | 0.78672 | 0.83564 | 0.78672 | 0 | 0 | 0 | 1623.0926 | 1695.1783 | 1623.0926 | 0.78672 | 0.83564 | 0.78672 | -2.1372 | -2.1372 | 0 | 83 | 18 | 18 | 18 | 6 | 0.5 | 51.1992 | 51.1992 | 51.1992 | 406.1026 | 406.1026 | 406.1026 | 0 | 0 | 0 | 1 | 1 | 0.24577 | 0.057129 | [7 empty] | Low (2008) | Low (2008) | Low (2008) | None
M-043 | HVAC - Repair Duct System | SDGE | COM | Electric | COMHVAC - Repair Duct System | Duct Sealing Efficient Case Leakage Reduction, Average Reduction = 14% Total | Duct Sealing Base Case Leakage Reduction, Average Reduction = 40% Total | Duct Sealing Code Standard Case Leakage Reduction, Average Reduction = 13% Total | HVAC | VentAirDist | HV_AirDist | DuctLeak | DuctSeal | 0 | 0 | 0 | 0.8 |  | NA | 1 | NA | Cap-Tons | ASM | ASSEMBLY | Existing | CZ06 | Los Angeles Area (CZ06) |  |  |  | 1000 sf | 0.83867 | 0.20967 | 1.0483 | Cap-Tons/1000 sf | 1607.1497 | 1695.1783 | 1607.1497 | 0.84066 | 0.89389 | 0.84066 | 0 | 0 | 0 | 1607.1497 | 1695.1783 | 1607.1497 | 0.84066 | 0.89389 | 0.84066 | -0.75466 | -0.75466 | 0 | 83 | 18 | 18 | 18 | 6 | 0.5 | 51.1992 | 51.1992 | 51.1992 | 406.1026 | 406.1026 | 406.1026 | 0 | 0 | 0 | 1 | 1 | 0.57403 | 0.13506 | [7 empty] | Low (2008) | Low (2008) | Low (2008) | None
M-043 | HVAC - Repair Duct System | PGE | COM | Electric | COMHVAC - Repair Duct System | Duct Sealing Efficient Case Leakage Reduction, Average Reduction = 14% Total | Duct Sealing Base Case Leakage Reduction, Average Reduction = 40% Total | Duct Sealing Code Standard Case Leakage Reduction, Average Reduction = 13% Total | HVAC | VentAirDist | HV_AirDist | DuctLeak | DuctSeal | 0 | 0 | 0 | 0.8 |  | NA | 1 | NA | Cap-Tons | HSP | HEALTH/MEDICAL - HOSPITAL | Existing | CZ11 | Red Bluff Area (CZ11) |  |  |  | 1000 sf | 0.65809 | 0.16452 | 0.82262 | Cap-Tons/1000 sf | 2579.3665 | 2687.6094 | 2579.3665 | 1.5022 | 1.5738 | 1.5022 | 0 | 0 | 0 | 2579.3665 | 2687.6094 | 2579.3665 | 1.5022 | 1.5738 | 1.5022 | -0.02324 | -0.02324 | 0 | 83 | 18 | 18 | 18 | 6 | 0.5 | 51.1992 | 51.1992 | 51.1992 | 406.1026 | 406.1026 | 406.1026 | 0 | 0 | 0 | 1 | 1 | 0.24624 | 0.056661 | [7 empty] | Low (2008) | Low (2008) | Low (2008) | None
M-043 | HVAC - Repair Duct System | PGE | COM | Electric | COMHVAC - Repair Duct System | Duct Sealing Efficient Case Leakage Reduction, Average Reduction = 14% Total | Duct Sealing Base Case Leakage Reduction, Average Reduction = 40% Total | Duct Sealing Code Standard Case Leakage Reduction, Average Reduction = 13% Total | HVAC | VentAirDist | HV_AirDist | DuctLeak | DuctSeal | 0 | 0 | 0 | 0.8 |  | NA | 1 | NA | Cap-Tons | HSP | HEALTH/MEDICAL - HOSPITAL | Existing | CZ12 | Sacramento Area (CZ12) |  |  |  | 1000 sf | 0.65809 | 0.16452 | 0.82262 | Cap-Tons/1000 sf | 2602.7837 | 2687.6094 | 2602.7837 | 2.2191 | 2.3014 | 2.2191 | 0 | 0 | 0 | 2602.7837 | 2687.6094 | 2602.7837 | 2.2191 | 2.3014 | 2.2191 | -0.031911 | -0.031911 | 0 | 83 | 18 | 18 | 18 | 6 | 0.5 | 51.1992 | 51.1992 | 51.1992 | 406.1026 | 406.1026 | 406.1026 | 0 | 0 | 0 | 1 | 1 | 0.24624 | 0.056661 | [7 empty] | Low (2008) | Low (2008) | Low (2008) | None
M-043 | HVAC - Repair Duct System | PGE | COM | Electric | COMHVAC - Repair Duct System | Duct Sealing Efficient Case Leakage Reduction, Average Reduction = 14% Total | Duct Sealing Base Case Leakage Reduction, Average Reduction = 40% Total | Duct Sealing Code Standard Case Leakage Reduction, Average Reduction = 13% Total | HVAC | VentAirDist | HV_AirDist | DuctLeak | DuctSeal | 0 | 0 | 0 | 0.8 |  | NA | 1 | NA | Cap-Tons | HSP | HEALTH/MEDICAL - HOSPITAL | Existing | CZ13 | Fresno Area (CZ13) |  |  |  | 1000 sf | 0.65809 | 0.16452 | 0.82262 | Cap-Tons/1000 sf | 2564.3951 | 2687.6094 | 2564.3951 | 1.4261 | 1.5033 | 1.4261 | 0 | 0 | 0 | 2564.3951 | 2687.6094 | 2564.3951 | 1.4261 | 1.5033 | 1.4261 | -0.015943 | -0.015943 | 0 | 83 | 18 | 18 | 18 | 6 | 0.5 | 51.1992 | 51.1992 | 51.1992 | 406.1026 | 406.1026 | 406.1026 | 0 | 0 | 0 | 1 | 1 | 0.24624 | 0.056661 | [7 empty] | Low (2008) | Low (2008) | Low (2008) | None
M-043 | HVAC - Repair Duct System | PGE | COM | Electric | COMHVAC - Repair Duct System | Duct Sealing Efficient Case Leakage Reduction, Average Reduction = 14% Total | Duct Sealing Base Case Leakage Reduction, Average Reduction = 40% Total | Duct Sealing Code Standard Case Leakage Reduction, Average Reduction = 13% Total | HVAC | VentAirDist | HV_AirDist | DuctLeak | DuctSeal | 0 | 0 | 0 | 0.8 |  | NA | 1 | NA | Cap-Tons | HSP | HEALTH/MEDICAL - HOSPITAL | Existing | CZ16 | Mount Shasta Area (CZ16) |  |  |  | 1000 sf | 0.65809 | 0.16452 | 0.82262 | Cap-Tons/1000 sf | 2636.3537 | 2687.6094 | 2636.3537 | 3.9432 | 4.0328 | 3.9432 | 0 | 0 | 0 | 2636.3537 | 2687.6094 | 2636.3537 | 3.9432 | 4.0328 | 3.9432 | -0.10672 | -0.10672 | 0 | 83 | 18 | 18 | 18 | 6 | 0.5 | 51.1992 | 51.1992 | 51.1992 | 406.1026 | 406.1026 | 406.1026 | 0 | 0 | 0 | 1 | 1 | 0.24624 | 0.056661 | [7 empty] | Low (2008) | Low (2008) | Low (2008) | None
M-043 | HVAC - Repair Duct System | SCE | COM | Electric | COMHVAC - Repair Duct System | Duct Sealing Efficient Case Leakage Reduction, Average Reduction = 14% Total | Duct Sealing Base Case Leakage Reduction, Average Reduction = 40% Total | Duct Sealing Code Standard Case Leakage Reduction, Average Reduction = 13% Total | HVAC | VentAirDist | HV_AirDist | DuctLeak | DuctSeal | 0 | 0 | 0 | 0.8 |  | NA | 1 | NA | Cap-Tons | HSP | HEALTH/MEDICAL - HOSPITAL | Existing | CZ05 | Santa Maria Area (CZ05) |  |  |  | 1000 sf | 0.70535 | 0.17634 | 0.88169 | Cap-Tons/1000 sf | 2632.7951 | 2687.6094 | 2632.7951 | 2.477 | 2.5355 | 2.477 | 0 | 0 | 0 | 2632.7951 | 2687.6094 | 2632.7951 | 2.477 | 2.5355 | 2.477 | -0.067411 | -0.067411 | 0 | 83 | 18 | 18 | 18 | 6 | 0.5 | 51.1992 | 51.1992 | 51.1992 | 406.1026 | 406.1026 | 406.1026 | 0 | 0 | 0 | 1 | 1 | 0.24577 | 0.057129 | [7 empty] | Low (2008) | Low (2008) | Low (2008) | None
M-043 | HVAC - Repair Duct System | SCE | COM | Electric | COMHVAC - Repair Duct System | Duct Sealing Efficient Case Leakage Reduction, Average Reduction = 14% Total | Duct Sealing Base Case Leakage Reduction, Average Reduction = 40% Total | Duct Sealing Code Standard Case Leakage Reduction, Average Reduction = 13% Total | HVAC | VentAirDist | HV_AirDist | DuctLeak | DuctSeal | 0 | 0 | 0 | 0.8 |  | NA | 1 | NA | Cap-Tons | HSP | HEALTH/MEDICAL - HOSPITAL | Existing | CZ06 | Los Angeles Area (CZ06) |  |  |  | 1000 sf | 0.70535 | 0.17634 | 0.88169 | Cap-Tons/1000 sf | 2616.3379 | 2687.6094 | 2616.3379 | 1.6974 | 1.7508 | 1.6974 | 0 | 0 | 0 | 2616.3379 | 2687.6094 | 2616.3379 | 1.6974 | 1.7508 | 1.6974 | -0.028016 | -0.028016 | 0 | 83 | 18 | 18 | 18 | 6 | 0.5 | 51.1992 | 51.1992 | 51.1992 | 406.1026 | 406.1026 | 406.1026 | 0 | 0 | 0 | 1 | 1 | 0.24577 | 0.057129 | [7 empty] | Low (2008) | Low (2008) | Low (2008) | None
M-043 | HVAC - Repair Duct System | SCE | COM | Electric | COMHVAC - Repair Duct System | Duct Sealing Efficient Case Leakage Reduction, Average Reduction = 14% Total | Duct Sealing Base Case Leakage Reduction, Average Reduction = 40% Total | Duct Sealing Code Standard Case Leakage Reduction, Average Reduction = 13% Total | HVAC | VentAirDist | HV_AirDist | DuctLeak | DuctSeal | 0 | 0 | 0 | 0.8 |  | NA | 1 | NA | Cap-Tons | HSP | HEALTH/MEDICAL - HOSPITAL | Existing | CZ08 | El Toro Area (CZ08) |  |  |  | 1000 sf | 0.70535 | 0.17634 | 0.88169 | Cap-Tons/1000 sf | 2586.2094 | 2687.6094 | 2586.2094 | 2.005 | 2.0965 | 2.005 | 0 | 0 | 0 | 2586.2094 | 2687.6094 | 2586.2094 | 2.005 | 2.0965 | 2.005 | -0.022773 | -0.022773 | 0 | 83 | 18 | 18 | 18 | 6 | 0.5 | 51.1992 | 51.1992 | 51.1992 | 406.1026 | 406.1026 | 406.1026 | 0 | 0 | 0 | 1 | 1 | 0.24577 | 0.057129 | [7 empty] | Low (2008) | Low (2008) | Low (2008) | None
M-043 | HVAC - Repair Duct System | SCE | COM | Electric | COMHVAC - Repair Duct System | Duct Sealing Efficient Case Leakage Reduction, Average Reduction = 14% Total | Duct Sealing Base Case Leakage Reduction, Average Reduction = 40% Total | Duct Sealing Code Standard Case Leakage Reduction, Average Reduction = 13% Total | HVAC | VentAirDist | HV_AirDist | DuctLeak | DuctSeal | 0 | 0 | 0 | 0.8 |  | NA | 1 | NA | Cap-Tons | HSP | HEALTH/MEDICAL - HOSPITAL | Existing | CZ09 | Pasadena Area (CZ09) |  |  |  | 1000 sf | 0.70535 | 0.17634 | 0.88169 | Cap-Tons/1000 sf | 2583.2094 | 2687.6094 | 2583.2094 | 1.4862 | 1.5536 | 1.4862 | 0 | 0 | 0 | 2583.2094 | 2687.6094 | 2583.2094 | 1.4862 | 1.5536 | 1.4862 | -0.016844 | -0.016844 | 0 | 83 | 18 | 18 | 18 | 6 | 0.5 | 51.1992 | 51.1992 | 51.1992 | 406.1026 | 406.1026 | 406.1026 | 0 | 0 | 0 | 1 | 1 | 0.24577 | 0.057129 | [7 empty] | Low (2008) | Low (2008) | Low (2008) | None
M-043 | HVAC - Repair Duct System | PGE | COM | Electric | COMHVAC - Repair Duct System | Duct Sealing Efficient Case Leakage Reduction, Average Reduction = 14% Total | Duct Sealing Base Case Leakage Reduction, Average Reduction = 40% Total | Duct Sealing Code Standard Case Leakage Reduction, Average Reduction = 13% Total | HVAC | VentAirDist | HV_AirDist | DuctLeak | DuctSeal | 0 | 0 | 0 | 0.8 |  | NA | 1 | NA | Cap-Tons | ASM | ASSEMBLY | Existing | CZ01 | Arcata Area (CZ01) |  |  |  | 1000 sf | 0.77379 | 0.19345 | 0.96724 | Cap-Tons/1000 sf | 1665.5212 | 1695.1783 | 1665.5212 | 1.2569 | 1.2807 | 1.2569 | 0 | 0 | 0 | 1665.5212 | 1695.1783 | 1665.5212 | 1.2569 | 1.2807 | 1.2569 | -3.2135 | -3.2135 | 0 | 83 | 18 | 18 | 18 | 6 | 0.5 | 51.1992 | 51.1992 | 51.1992 | 406.1026 | 406.1026 | 406.1026 | 0 | 0 | 0 | 1 | 1 | 0.24624 | 0.056661 | [7 empty] | Low (2008) | Low (2008) | Low (2008) | None
M-043 | HVAC - Repair Duct System | PGE | COM | Electric | COMHVAC - Repair Duct System | Duct Sealing Efficient Case Leakage Reduction, Average Reduction = 14% Total | Duct Sealing Base Case Leakage Reduction, Average Reduction = 40% Total | Duct Sealing Code Standard Case Leakage Reduction, Average Reduction = 13% Total | HVAC | VentAirDist | HV_AirDist | DuctLeak | DuctSeal | 0 | 0 | 0 | 0.8 |  | NA | 1 | NA | Cap-Tons | ASM | ASSEMBLY | Existing | CZ02 | Santa Rosa Area (CZ02) |  |  |  | 1000 sf | 0.77379 | 0.19345 | 0.96724 | Cap-Tons/1000 sf | 1592.8069 | 1695.1783 | 1592.8069 | 1.5663 | 1.6821 | 1.5663 | 0 | 0 | 0 | 1592.8069 | 1695.1783 | 1592.8069 | 1.5663 | 1.6821 | 1.5663 | -0.94753 | -0.94753 | 0 | 83 | 18 | 18 | 18 | 6 | 0.5 | 51.1992 | 51.1992 | 51.1992 | 406.1026 | 406.1026 | 406.1026 | 0 | 0 | 0 | 1 | 1 | 0.24624 | 0.056661 | [7 empty] | Low (2008) | Low (2008) | Low (2008) | None
M-043 | HVAC - Repair Duct System | PGE | COM | Electric | COMHVAC - Repair Duct System | Duct Sealing Efficient Case Leakage Reduction, Average Reduction = 14% Total | Duct Sealing Base Case Leakage Reduction, Average Reduction = 40% Total | Duct Sealing Code Standard Case Leakage Reduction, Average Reduction = 13% Total | HVAC | VentAirDist | HV_AirDist | DuctLeak | DuctSeal | 0 | 0 | 0 | 0.8 |  | NA | 1 | NA | Cap-Tons | ASM | ASSEMBLY | Existing | CZ03 | Oakland Area (CZ03) |  |  |  | 1000 sf | 0.77379 | 0.19345 | 0.96724 | Cap-Tons/1000 sf | 1627.5212 | 1695.1783 | 1627.5212 | 1.368 | 1.4329 | 1.368 | 0 | 0 | 0 | 1627.5212 | 1695.1783 | 1627.5212 | 1.368 | 1.4329 | 1.368 | -1.6288 | -1.6288 | 0 | 83 | 18 | 18 | 18 | 6 | 0.5 | 51.1992 | 51.1992 | 51.1992 | 406.1026 | 406.1026 | 406.1026 | 0 | 0 | 0 | 1 | 1 | 0.24624 | 0.056661 | [7 empty] | Low (2008) | Low (2008) | Low (2008) | None
M-043 | HVAC - Repair Duct System | PGE | COM | Electric | COMHVAC - Repair Duct System | Duct Sealing Efficient Case Leakage Reduction, Average Reduction = 14% Total | Duct Sealing Base Case Leakage Reduction, Average Reduction = 40% Total | Duct Sealing Code Standard Case Leakage Reduction, Average Reduction = 13% Total | HVAC | VentAirDist | HV_AirDist | DuctLeak | DuctSeal | 0 | 0 | 0 | 0.8 |  | NA | 1 | NA | Cap-Tons | ASM | ASSEMBLY | Existing | CZ04 | Sunnyvale Area (CZ04) |  |  |  | 1000 sf | 0.77379 | 0.19345 | 0.96724 | Cap-Tons/1000 sf | 1593.0497 | 1695.1783 | 1593.0497 | 1.1605 | 1.2467 | 1.1605 | 0 | 0 | 0 | 1593.0497 | 1695.1783 | 1593.0497 | 1.1605 | 1.2467 | 1.1605 | -0.83907 | -0.83907 | 0 | 83 | 18 | 18 | 18 | 6 | 0.5 | 51.1992 | 51.1992 | 51.1992 | 406.1026 | 406.1026 | 406.1026 | 0 | 0 | 0 | 1 | 1 | 0.24624 | 0.056661 | [7 empty] | Low (2008) | Low (2008) | Low (2008) | None
M-043 | HVAC - Repair Duct System | PGE | COM | Electric | COMHVAC - Repair Duct System | Duct Sealing Efficient Case Leakage Reduction, Average Reduction = 14% Total | Duct Sealing Base Case Leakage Reduction, Average Reduction = 40% Total | Duct Sealing Code Standard Case Leakage Reduction, Average Reduction = 13% Total | HVAC | VentAirDist | HV_AirDist | DuctLeak | DuctSeal | 0 | 0 | 0 | 0.8 |  | NA | 1 | NA | Cap-Tons | ASM | ASSEMBLY | Existing | CZ05 | Santa Maria Area (CZ05) |  |  |  | 1000 sf | 0.77379 | 0.19345 | 0.96724 | Cap-Tons/1000 sf | 1606.6783 | 1695.1783 | 1606.6783 | 1.5974 | 1.6855 | 1.5974 | 0 | 0 | 0 | 1606.6783 | 1695.1783 | 1606.6783 | 1.5974 | 1.6855 | 1.5974 | -1.6669 | -1.6669 | 0 | 83 | 18 | 18 | 18 | 6 | 0.5 | 51.1992 | 51.1992 | 51.1992 | 406.1026 | 406.1026 | 406.1026 | 0 | 0 | 0 | 1 | 1 | 0.24624 | 0.056661 | [7 empty] | Low (2008) | Low (2008) | Low (2008) | None
M-043 | HVAC - Repair Duct System | SCE | COM | Electric | COMHVAC - Repair Duct System | Duct Sealing Efficient Case Leakage Reduction, Average Reduction = 14% Total | Duct Sealing Base Case Leakage Reduction, Average Reduction = 40% Total | Duct Sealing Code Standard Case Leakage Reduction, Average Reduction = 13% Total | HVAC | VentAirDist | HV_AirDist | DuctLeak | DuctSeal | 0 | 0 | 0 | 0.8 |  | NA | 1 | NA | Cap-Tons | ASM | ASSEMBLY | Existing | CZ05 | Santa Maria Area (CZ05) |  |  |  | 1000 sf | 0.85325 | 0.21331 | 1.0666 | Cap-Tons/1000 sf | 1607.1212 | 1695.1783 | 1607.1212 | 1.6008 | 1.6886 | 1.6008 | 0 | 0 | 0 | 1607.1212 | 1695.1783 | 1607.1212 | 1.6008 | 1.6886 | 1.6008 | -1.6713 | -1.6713 | 0 | 83 | 18 | 18 | 18 | 6 | 0.5 | 51.1992 | 51.1992 | 51.1992 | 406.1026 | 406.1026 | 406.1026 | 0 | 0 | 0 | 1 | 1 | 0.24577 | 0.057129 | [7 empty] | Low (2008) | Low (2008) | Low (2008) | None
M-043 | HVAC - Repair Duct System | SCE | COM | Electric | COMHVAC - Repair Duct System | Duct Sealing Efficient Case Leakage Reduction, Average Reduction = 14% Total | Duct Sealing Base Case Leakage Reduction, Average Reduction = 40% Total | Duct Sealing Code Standard Case Leakage Reduction, Average Reduction = 13% Total | HVAC | VentAirDist | HV_AirDist | DuctLeak | DuctSeal | 0 | 0 | 0 | 0.8 |  | NA | 1 | NA | Cap-Tons | ASM | ASSEMBLY | Existing | CZ06 | Los Angeles Area (CZ06) |  |  |  | 1000 sf | 0.85325 | 0.21331 | 1.0666 | Cap-Tons/1000 sf | 1600.8069 | 1695.1783 | 1600.8069 | 0.83153 | 0.88809 | 0.83153 | 0 | 0 | 0 | 1600.8069 | 1695.1783 | 1600.8069 | 0.83153 | 0.88809 | 0.83153 | -0.72141 | -0.72141 | 0 | 83 | 18 | 18 | 18 | 6 | 0.5 | 51.1992 | 51.1992 | 51.1992 | 406.1026 | 406.1026 | 406.1026 | 0 | 0 | 0 | 1 | 1 | 0.24577 | 0.057129 | [7 empty] | Low (2008) | Low (2008) | Low (2008) | None
M-043 | HVAC - Repair Duct System | SCE | COM | Electric | COMHVAC - Repair Duct System | Duct Sealing Efficient Case Leakage Reduction, Average Reduction = 14% Total | Duct Sealing Base Case Leakage Reduction, Average Reduction = 40% Total | Duct Sealing Code Standard Case Leakage Reduction, Average Reduction = 13% Total | HVAC | VentAirDist | HV_AirDist | DuctLeak | DuctSeal | 0 | 0 | 0 | 0.8 |  | NA | 1 | NA | Cap-Tons | ASM | ASSEMBLY | Existing | CZ08 | El Toro Area (CZ08) |  |  |  | 1000 sf | 0.85325 | 0.21331 | 1.0666 | Cap-Tons/1000 sf | 1586.2212 | 1695.1783 | 1586.2212 | 1.5108 | 1.6268 | 1.5108 | 0 | 0 | 0 | 1586.2212 | 1695.1783 | 1586.2212 | 1.5108 | 1.6268 | 1.5108 | -0.37466 | -0.37466 | 0 | 83 | 18 | 18 | 18 | 6 | 0.5 | 51.1992 | 51.1992 | 51.1992 | 406.1026 | 406.1026 | 406.1026 | 0 | 0 | 0 | 1 | 1 | 0.24577 | 0.057129 | [7 empty] | Low (2008) | Low (2008) | Low (2008) | None
M-043 | HVAC - Repair Duct System | SCE | COM | Electric | COMHVAC - Repair Duct System | Duct Sealing Efficient Case Leakage Reduction, Average Reduction = 14% Total | Duct Sealing Base Case Leakage Reduction, Average Reduction = 40% Total | Duct Sealing Code Standard Case Leakage Reduction, Average Reduction = 13% Total | HVAC | VentAirDist | HV_AirDist | DuctLeak | DuctSeal | 0 | 0 | 0 | 0.8 |  | NA | 1 | NA | Cap-Tons | ASM | ASSEMBLY | Existing | CZ09 | Pasadena Area (CZ09) |  |  |  | 1000 sf | 0.85325 | 0.21331 | 1.0666 | Cap-Tons/1000 sf | 1573.1354 | 1695.1783 | 1573.1354 | 1.0231 | 1.1163 | 1.0231 | 0 | 0 | 0 | 1573.1354 | 1695.1783 | 1573.1354 | 1.0231 | 1.1163 | 1.0231 | -0.30047 | -0.30047 | 0 | 83 | 18 | 18 | 18 | 6 | 0.5 | 51.1992 | 51.1992 | 51.1992 | 406.1026 | 406.1026 | 406.1026 | 0 | 0 | 0 | 1 | 1 | 0.24577 | 0.057129 | [7 empty] | Low (2008) | Low (2008) | Low (2008) | None
M-043 | HVAC - Repair Duct System | SCE | COM | Electric | COMHVAC - Repair Duct System | Duct Sealing Efficient Case Leakage Reduction, Average Reduction = 14% Total | Duct Sealing Base Case Leakage Reduction, Average Reduction = 40% Total | Duct Sealing Code Standard Case Leakage Reduction, Average Reduction = 13% Total | HVAC | VentAirDist | HV_AirDist | DuctLeak | DuctSeal | 0 | 0 | 0 | 0.8 |  | NA | 1 | NA | Cap-Tons | ERC | EDUCATION - RELOCATABLE CLASSROOM | Existing | CZ10 | San Bernardino Area (CZ10) |  |  |  | 1000 sf | 0.67615 | 0.16904 | 0.84519 | Cap-Tons/1000 sf | 1382.1685 | 1482.6256 | 1382.1685 | 0.79823 | 0.87533 | 0.79823 | 0 | 0 | 0 | 1382.1685 | 1482.6256 | 1382.1685 | 0.79823 | 0.87533 | 0.79823 | 0.067716 | 0.067716 | 0 | 83 | 18 | 18 | 18 | 6 | 0.5 | 51.1992 | 51.1992 | 51.1992 | 406.1026 | 406.1026 | 406.1026 | 0 | 0 | 0 | 1 | 1 | 0.24577 | 0.057129 | [7 empty] | Low (2008) | Low (2008) | Low (2008) | None
M-043 | HVAC - Repair Duct System | SCE | COM | Electric | COMHVAC - Repair Duct System | Duct Sealing Efficient Case Leakage Reduction, Average Reduction = 14% Total | Duct Sealing Base Case Leakage Reduction, Average Reduction = 40% Total | Duct Sealing Code Standard Case Leakage Reduction, Average Reduction = 13% Total | HVAC | VentAirDist | HV_AirDist | DuctLeak | DuctSeal | 0 | 0 | 0 | 0.8 |  | NA | 1 | NA | Cap-Tons | ERC | EDUCATION - RELOCATABLE CLASSROOM | Existing | CZ13 | Fresno Area (CZ13) |  |  |  | 1000 sf | 0.67615 | 0.16904 | 0.84519 | Cap-Tons/1000 sf | 1370.4999 | 1482.6256 | 1370.4999 | 0.64204 | 0.71415 | 0.64204 | 0 | 0 | 0 | 1370.4999 | 1482.6256 | 1370.4999 | 0.64204 | 0.71415 | 0.64204 | 0.048041 | 0.048041 | 0 | 83 | 18 | 18 | 18 | 6 | 0.5 | 51.1992 | 51.1992 | 51.1992 | 406.1026 | 406.1026 | 406.1026 | 0 | 0 | 0 | 1 | 1 | 0.24577 | 0.057129 | [7 empty] | Low (2008) | Low (2008) | Low (2008) | None
M-043 | HVAC - Repair Duct System | SCE | COM | Electric | COMHVAC - Repair Duct System | Duct Sealing Efficient Case Leakage Reduction, Average Reduction = 14% Total | Duct Sealing Base Case Leakage Reduction, Average Reduction = 40% Total | Duct Sealing Code Standard Case Leakage Reduction, Average Reduction = 13% Total | HVAC | VentAirDist | HV_AirDist | DuctLeak | DuctSeal | 0 | 0 | 0 | 0.8 |  | NA | 1 | NA | Cap-Tons | ERC | EDUCATION - RELOCATABLE CLASSROOM | Existing | CZ14 | China Lake Area (CZ14) |  |  |  | 1000 sf | 0.67615 | 0.16904 | 0.84519 | Cap-Tons/1000 sf | 1364.9528 | 1482.6256 | 1364.9528 | 0.74056 | 0.82908 | 0.74056 | 0 | 0 | 0 | 1364.9528 | 1482.6256 | 1364.9528 | 0.74056 | 0.82908 | 0.74056 | 0.038669 | 0.038669 | 0 | 83 | 18 | 18 | 18 | 6 | 0.5 | 51.1992 | 51.1992 | 51.1992 | 406.1026 | 406.1026 | 406.1026 | 0 | 0 | 0 | 1 | 1 | 0.24577 | 0.057129 | [7 empty] | Low (2008) | Low (2008) | Low (2008) | None
M-043 | HVAC - Repair Duct System | SCE | COM | Electric | COMHVAC - Repair Duct System | Duct Sealing Efficient Case Leakage Reduction, Average Reduction = 14% Total | Duct Sealing Base Case Leakage Reduction, Average Reduction = 40% Total | Duct Sealing Code Standard Case Leakage Reduction, Average Reduction = 13% Total | HVAC | VentAirDist | HV_AirDist | DuctLeak | DuctSeal | 0 | 0 | 0 | 0.8 |  | NA | 1 | NA | Cap-Tons | ERC | EDUCATION - RELOCATABLE CLASSROOM | Existing | CZ15 | Blythe Area (CZ15) |  |  |  | 1000 sf | 0.67615 | 0.16904 | 0.84519 | Cap-Tons/1000 sf | 1294.3256 | 1482.6256 | 1294.3256 | 0.36039 | 0.43551 | 0.36039 | 0 | 0 | 0 | 1294.3256 | 1482.6256 | 1294.3256 | 0.36039 | 0.43551 | 0.36039 | 0.049124 | 0.049124 | 0 | 83 | 18 | 18 | 18 | 6 | 0.5 | 51.1992 | 51.1992 | 51.1992 | 406.1026 | 406.1026 | 406.1026 | 0 | 0 | 0 | 1 | 1 | 0.24577 | 0.057129 | [7 empty] | Low (2008) | Low (2008) | Low (2008) | None
M-043 | HVAC - Repair Duct System | SCE | COM | Electric | COMHVAC - Repair Duct System | Duct Sealing Efficient Case Leakage Reduction, Average Reduction = 14% Total | Duct Sealing Base Case Leakage Reduction, Average Reduction = 40% Total | Duct Sealing Code Standard Case Leakage Reduction, Average Reduction = 13% Total | HVAC | VentAirDist | HV_AirDist | DuctLeak | DuctSeal | 0 | 0 | 0 | 0.8 |  | NA | 1 | NA | Cap-Tons | ERC | EDUCATION - RELOCATABLE CLASSROOM | Existing | CZ16 | Mount Shasta Area (CZ16) |  |  |  | 1000 sf | 0.67615 | 0.16904 | 0.84519 | Cap-Tons/1000 sf | 1445.2071 | 1482.6256 | 1445.2071 | 2.0983 | 2.1667 | 2.0983 | 0 | 0 | 0 | 1445.2071 | 1482.6256 | 1445.2071 | 2.0983 | 2.1667 | 2.0983 | -0.00373 | -0.00373 | 0 | 83 | 18 | 18 | 18 | 6 | 0.5 | 51.1992 | 51.1992 | 51.1992 | 406.1026 | 406.1026 | 406.1026 | 0 | 0 | 0 | 1 | 1 | 0.24577 | 0.057129 | [7 empty] | Low (2008) | Low (2008) | Low (2008) | None
M-043 | HVAC - Repair Duct System | SDGE | COM | Electric | COMHVAC - Repair Duct System | Duct Sealing Efficient Case Leakage Reduction, Average Reduction = 14% Total | Duct Sealing Base Case Leakage Reduction, Average Reduction = 40% Total | Duct Sealing Code Standard Case Leakage Reduction, Average Reduction = 13% Total | HVAC | VentAirDist | HV_AirDist | DuctLeak | DuctSeal | 0 | 0 | 0 | 0.8 |  | NA | 1 | NA | Cap-Tons | ERC | EDUCATION - RELOCATABLE CLASSROOM | Existing | CZ06 | Los Angeles Area (CZ06) |  |  |  | 1000 sf | 0.69591 | 0.17398 | 0.86989 | Cap-Tons/1000 sf | 1442.6113 | 1482.6256 | 1442.6113 | 0.5594 | 0.57834 | 0.5594 | 0 | 0 | 0 | 1442.6113 | 1482.6256 | 1442.6113 | 0.5594 | 0.57834 | 0.5594 | 0.065623 | 0.065623 | 0 | 83 | 18 | 18 | 18 | 6 | 0.5 | 51.1992 | 51.1992 | 51.1992 | 406.1026 | 406.1026 | 406.1026 | 0 | 0 | 0 | 1 | 1 | 0.57403 | 0.13506 | [7 empty] | Low (2008) | Low (2008) | Low (2008) | None
M-043 | HVAC - Repair Duct System | PGE | COM | Electric | COMHVAC - Repair Duct System | Duct Sealing Efficient Case Leakage Reduction, Average Reduction = 14% Total | Duct Sealing Base Case Leakage Reduction, Average Reduction = 40% Total | Duct Sealing Code Standard Case Leakage Reduction, Average Reduction = 13% Total | HVAC | VentAirDist | HV_AirDist | DuctLeak | DuctSeal | 0 | 0 | 0 | 0.8 |  | NA | 1 | NA | Cap-Tons | HSP | HEALTH/MEDICAL - HOSPITAL | Existing | CZ03 | Oakland Area (CZ03) |  |  |  | 1000 sf | 0.65809 | 0.16452 | 0.82262 | Cap-Tons/1000 sf | 2646.3522 | 2687.6094 | 2646.3522 | 3.1454 | 3.2014 | 3.1454 | 0 | 0 | 0 | 2646.3522 | 2687.6094 | 2646.3522 | 3.1454 | 3.2014 | 3.1454 | -0.044931 | -0.044931 | 0 | 83 | 18 | 18 | 18 | 6 | 0.5 | 51.1992 | 51.1992 | 51.1992 | 406.1026 | 406.1026 | 406.1026 | 0 | 0 | 0 | 1 | 1 | 0.24624 | 0.056661 | [7 empty] | Low (2008) | Low (2008) | Low (2008) | None
M-043 | HVAC - Repair Duct System | PGE | COM | Electric | COMHVAC - Repair Duct System | Duct Sealing Efficient Case Leakage Reduction, Average Reduction = 14% Total | Duct Sealing Base Case Leakage Reduction, Average Reduction = 40% Total | Duct Sealing Code Standard Case Leakage Reduction, Average Reduction = 13% Total | HVAC | VentAirDist | HV_AirDist | DuctLeak | DuctSeal | 0 | 0 | 0 | 0.8 |  | NA | 1 | NA | Cap-Tons | HSP | HEALTH/MEDICAL - HOSPITAL | Existing | CZ04 | Sunnyvale Area (CZ04) |  |  |  | 1000 sf | 0.65809 | 0.16452 | 0.82262 | Cap-Tons/1000 sf | 2605.5522 | 2687.6094 | 2605.5522 | 1.951 | 2.0222 | 1.951 | 0 | 0 | 0 | 2605.5522 | 2687.6094 | 2605.5522 | 1.951 | 2.0222 | 1.951 | -0.043761 | -0.043761 | 0 | 83 | 18 | 18 | 18 | 6 | 0.5 | 51.1992 | 51.1992 | 51.1992 | 406.1026 | 406.1026 | 406.1026 | 0 | 0 | 0 | 1 | 1 | 0.24624 | 0.056661 | [7 empty] | Low (2008) | Low (2008) | Low (2008) | None
M-043 | HVAC - Repair Duct System | SDGE | COM | Electric | COMHVAC - Repair Duct System | Duct Sealing Efficient Case Leakage Reduction, Average Reduction = 14% Total | Duct Sealing Base Case Leakage Reduction, Average Reduction = 40% Total | Duct Sealing Code Standard Case Leakage Reduction, Average Reduction = 13% Total | HVAC | VentAirDist | HV_AirDist | DuctLeak | DuctSeal | 0 | 0 | 0 | 0.8 |  | NA | 1 | NA | Cap-Tons | ASM | ASSEMBLY | Existing | CZ07 | San Diego Area (CZ07) |  |  |  | 1000 sf | 0.83867 | 0.20967 | 1.0483 | Cap-Tons/1000 sf | 1612.4497 | 1695.1783 | 1612.4497 | 1.1429 | 1.2085 | 1.1429 | 0 | 0 | 0 | 1612.4497 | 1695.1783 | 1612.4497 | 1.1429 | 1.2085 | 1.1429 | -0.30153 | -0.30153 | 0 | 83 | 18 | 18 | 18 | 6 | 0.5 | 51.1992 | 51.1992 | 51.1992 | 406.1026 | 406.1026 | 406.1026 | 0 | 0 | 0 | 1 | 1 | 0.57403 | 0.13506 | [7 empty] | Low (2008) | Low (2008) | Low (2008) | None
M-043 | HVAC - Repair Duct System | SDGE | COM | Electric | COMHVAC - Repair Duct System | Duct Sealing Efficient Case Leakage Reduction, Average Reduction = 14% Total | Duct Sealing Base Case Leakage Reduction, Average Reduction = 40% Total | Duct Sealing Code Standard Case Leakage Reduction, Average Reduction = 13% Total | HVAC | VentAirDist | HV_AirDist | DuctLeak | DuctSeal | 0 | 0 | 0 | 0.8 |  | NA | 1 | NA | Cap-Tons | ASM | ASSEMBLY | Existing | CZ08 | El Toro Area (CZ08) |  |  |  | 1000 sf | 0.83867 | 0.20967 | 1.0483 | Cap-Tons/1000 sf | 1593.3497 | 1695.1783 | 1593.3497 | 1.5349 | 1.6443 | 1.5349 | 0 | 0 | 0 | 1593.3497 | 1695.1783 | 1593.3497 | 1.5349 | 1.6443 | 1.5349 | -0.39483 | -0.39483 | 0 | 83 | 18 | 18 | 18 | 6 | 0.5 | 51.1992 | 51.1992 | 51.1992 | 406.1026 | 406.1026 | 406.1026 | 0 | 0 | 0 | 1 | 1 | 0.57403 | 0.13506 | [7 empty] | Low (2008) | Low (2008) | Low (2008) | None
M-043 | HVAC - Repair Duct System | SDGE | COM | Electric | COMHVAC - Repair Duct System | Duct Sealing Efficient Case Leakage Reduction, Average Reduction = 14% Total | Duct Sealing Base Case Leakage Reduction, Average Reduction = 40% Total | Duct Sealing Code Standard Case Leakage Reduction, Average Reduction = 13% Total | HVAC | VentAirDist | HV_AirDist | DuctLeak | DuctSeal | 0 | 0 | 0 | 0.8 |  | NA | 1 | NA | Cap-Tons | ASM | ASSEMBLY | Existing | CZ10 | San Bernardino Area (CZ10) |  |  |  | 1000 sf | 0.83867 | 0.20967 | 1.0483 | Cap-Tons/1000 sf | 1540.664 | 1695.1783 | 1540.664 | 0.24683 | 0.28741 | 0.24683 | 0 | 0 | 0 | 1540.664 | 1695.1783 | 1540.664 | 0.24683 | 0.28741 | 0.24683 | -0.53901 | -0.53901 | 0 | 83 | 18 | 18 | 18 | 6 | 0.5 | 51.1992 | 51.1992 | 51.1992 | 406.1026 | 406.1026 | 406.1026 | 0 | 0 | 0 | 1 | 1 | 0.57403 | 0.13506 | [7 empty] | Low (2008) | Low (2008) | Low (2008) | None
M-043 | HVAC - Repair Duct System | SDGE | COM | Electric | COMHVAC - Repair Duct System | Duct Sealing Efficient Case Leakage Reduction, Average Reduction = 14% Total | Duct Sealing Base Case Leakage Reduction, Average Reduction = 40% Total | Duct Sealing Code Standard Case Leakage Reduction, Average Reduction = 13% Total | HVAC | VentAirDist | HV_AirDist | DuctLeak | DuctSeal | 0 | 0 | 0 | 0.8 |  | NA | 1 | NA | Cap-Tons | ASM | ASSEMBLY | Existing | CZ14 | China Lake Area (CZ14) |  |  |  | 1000 sf | 0.83867 | 0.20967 | 1.0483 | Cap-Tons/1000 sf | 1520.9212 | 1695.1783 | 1520.9212 | 0.32449 | 0.37169 | 0.32449 | 0 | 0 | 0 | 1520.9212 | 1695.1783 | 1520.9212 | 0.32449 | 0.37169 | 0.32449 | -0.60199 | -0.60199 | 0 | 83 | 18 | 18 | 18 | 6 | 0.5 | 51.1992 | 51.1992 | 51.1992 | 406.1026 | 406.1026 | 406.1026 | 0 | 0 | 0 | 1 | 1 | 0.57403 | 0.13506 | [7 empty] | Low (2008) | Low (2008) | Low (2008) | None
M-043 | HVAC - Repair Duct System | SDGE | COM | Electric | COMHVAC - Repair Duct System | Duct Sealing Efficient Case Leakage Reduction, Average Reduction = 14% Total | Duct Sealing Base Case Leakage Reduction, Average Reduction = 40% Total | Duct Sealing Code Standard Case Leakage Reduction, Average Reduction = 13% Total | HVAC | VentAirDist | HV_AirDist | DuctLeak | DuctSeal | 0 | 0 | 0 | 0.8 |  | NA | 1 | NA | Cap-Tons | ASM | ASSEMBLY | Existing | CZ15 | Blythe Area (CZ15) |  |  |  | 1000 sf | 0.83867 | 0.20967 | 1.0483 | Cap-Tons/1000 sf | 1413.4497 | 1695.1783 | 1413.4497 | 0.46799 | 0.57069 | 0.46799 | 0 | 0 | 0 | 1413.4497 | 1695.1783 | 1413.4497 | 0.46799 | 0.57069 | 0.46799 | -0.11618 | -0.11618 | 0 | 83 | 18 | 18 | 18 | 6 | 0.5 | 51.1992 | 51.1992 | 51.1992 | 406.1026 | 406.1026 | 406.1026 | 0 | 0 | 0 | 1 | 1 | 0.57403 | 0.13506 | [7 empty] | Low (2008) | Low (2008) | Low (2008) | None
M-043 | HVAC - Repair Duct System | PGE | COM | Electric | COMHVAC - Repair Duct System | Duct Sealing Efficient Case Leakage Reduction, Average Reduction = 14% Total | Duct Sealing Base Case Leakage Reduction, Average Reduction = 40% Total | Duct Sealing Code Standard Case Leakage Reduction, Average Reduction = 13% Total | HVAC | VentAirDist | HV_AirDist | DuctLeak | DuctSeal | 0 | 0 | 0 | 0.8 |  | NA | 1 | NA | Cap-Tons | ECC | EDUCATION - COMMUNITY COLLEGE | Existing | CZ01 | Arcata Area (CZ01) |  |  |  | 1000 sf | 0.44604 | 0.11151 | 0.55756 | Cap-Tons/1000 sf | 1611.0997 | 1627.2969 | 1611.0997 | 3.2454 | 3.2731 | 3.2454 | 0 | 0 | 0 | 1611.0997 | 1627.2969 | 1611.0997 | 3.2454 | 3.2731 | 3.2454 | -0.30766 | -0.30766 | 0 | 83 | 18 | 18 | 18 | 6 | 0.5 | 51.1992 | 51.1992 | 51.1992 | 406.1026 | 406.1026 | 406.1026 | 0 | 0 | 0 | 1 | 1 | 0.24624 | 0.056661 | [7 empty] | Low (2008) | Low (2008) | Low (2008) | None
M-043 | HVAC - Repair Duct System | PGE | COM | Electric | COMHVAC - Repair Duct System | Duct Sealing Efficient Case Leakage Reduction, Average Reduction = 14% Total | Duct Sealing Base Case Leakage Reduction, Average Reduction = 40% Total | Duct Sealing Code Standard Case Leakage Reduction, Average Reduction = 13% Total | HVAC | VentAirDist | HV_AirDist | DuctLeak | DuctSeal | 0 | 0 | 0 | 0.8 |  | NA | 1 | NA | Cap-Tons | ECC | EDUCATION - COMMUNITY COLLEGE | Existing | CZ02 | Santa Rosa Area (CZ02) |  |  |  | 1000 sf | 0.44604 | 0.11151 | 0.55756 | Cap-Tons/1000 sf | 1560.5112 | 1627.2969 | 1560.5112 | 2.2272 | 2.3361 | 2.2272 | 0 | 0 | 0 | 1560.5112 | 1627.2969 | 1560.5112 | 2.2272 | 2.3361 | 2.2272 | -0.070237 | -0.070237 | 0 | 83 | 18 | 18 | 18 | 6 | 0.5 | 51.1992 | 51.1992 | 51.1992 | 406.1026 | 406.1026 | 406.1026 | 0 | 0 | 0 | 1 | 1 | 0.24624 | 0.056661 | [7 empty] | Low (2008) | Low (2008) | Low (2008) | None
M-043 | HVAC - Repair Duct System | PGE | COM | Electric | COMHVAC - Repair Duct System | Duct Sealing Efficient Case Leakage Reduction, Average Reduction = 14% Total | Duct Sealing Base Case Leakage Reduction, Average Reduction = 40% Total | Duct Sealing Code Standard Case Leakage Reduction, Average Reduction = 13% Total | HVAC | VentAirDist | HV_AirDist | DuctLeak | DuctSeal | 0 | 0 | 0 | 0.8 |  | NA | 1 | NA | Cap-Tons | ECC | EDUCATION - COMMUNITY COLLEGE | Existing | CZ03 | Oakland Area (CZ03) |  |  |  | 1000 sf | 0.44604 | 0.11151 | 0.55756 | Cap-Tons/1000 sf | 1588.9254 | 1627.2969 | 1588.9254 | 1.9998 | 2.0521 | 1.9998 | 0 | 0 | 0 | 1588.9254 | 1627.2969 | 1588.9254 | 1.9998 | 2.0521 | 1.9998 | -0.0335 | -0.0335 | 0 | 83 | 18 | 18 | 18 | 6 | 0.5 | 51.1992 | 51.1992 | 51.1992 | 406.1026 | 406.1026 | 406.1026 | 0 | 0 | 0 | 1 | 1 | 0.24624 | 0.056661 | [7 empty] | Low (2008) | Low (2008) | Low (2008) | None
M-043 | HVAC - Repair Duct System | PGE | COM | Electric | COMHVAC - Repair Duct System | Duct Sealing Efficient Case Leakage Reduction, Average Reduction = 14% Total | Duct Sealing Base Case Leakage Reduction, Average Reduction = 40% Total | Duct Sealing Code Standard Case Leakage Reduction, Average Reduction = 13% Total | HVAC | VentAirDist | HV_AirDist | DuctLeak | DuctSeal | 0 | 0 | 0 | 0.8 |  | NA | 1 | NA | Cap-Tons | ECC | EDUCATION - COMMUNITY COLLEGE | Existing | CZ04 | Sunnyvale Area (CZ04) |  |  |  | 1000 sf | 0.44604 | 0.11151 | 0.55756 | Cap-Tons/1000 sf | 1550.7826 | 1627.2969 | 1550.7826 | 1.4757 | 1.5587 | 1.4757 | 0 | 0 | 0 | 1550.7826 | 1627.2969 | 1550.7826 | 1.4757 | 1.5587 | 1.4757 | -0.037361 | -0.037361 | 0 | 83 | 18 | 18 | 18 | 6 | 0.5 | 51.1992 | 51.1992 | 51.1992 | 406.1026 | 406.1026 | 406.1026 | 0 | 0 | 0 | 1 | 1 | 0.24624 | 0.056661 | [7 empty] | Low (2008) | Low (2008) | Low (2008) | None
M-043 | HVAC - Repair Duct System | PGE | COM | Electric | COMHVAC - Repair Duct System | Duct Sealing Efficient Case Leakage Reduction, Average Reduction = 14% Total | Duct Sealing Base Case Leakage Reduction, Average Reduction = 40% Total | Duct Sealing Code Standard Case Leakage Reduction, Average Reduction = 13% Total | HVAC | VentAirDist | HV_AirDist | DuctLeak | DuctSeal | 0 | 0 | 0 | 0.8 |  | NA | 1 | NA | Cap-Tons | ECC | EDUCATION - COMMUNITY COLLEGE | Existing | CZ05 | Santa Maria Area (CZ05) |  |  |  | 1000 sf | 0.44604 | 0.11151 | 0.55756 | Cap-Tons/1000 sf | 1581.9254 | 1627.2969 | 1581.9254 | 2.228 | 2.2975 | 2.228 | 0 | 0 | 0 | 1581.9254 | 1627.2969 | 1581.9254 | 2.228 | 2.2975 | 2.228 | -0.12034 | -0.12034 | 0 | 83 | 18 | 18 | 18 | 6 | 0.5 | 51.1992 | 51.1992 | 51.1992 | 406.1026 | 406.1026 | 406.1026 | 0 | 0 | 0 | 1 | 1 | 0.24624 | 0.056661 | [7 empty] | Low (2008) | Low (2008) | Low (2008) | None
M-043 | HVAC - Repair Duct System | PGE | COM | Electric | COMHVAC - Repair Duct System | Duct Sealing Efficient Case Leakage Reduction, Average Reduction = 14% Total | Duct Sealing Base Case Leakage Reduction, Average Reduction = 40% Total | Duct Sealing Code Standard Case Leakage Reduction, Average Reduction = 13% Total | HVAC | VentAirDist | HV_AirDist | DuctLeak | DuctSeal | 0 | 0 | 0 | 0.8 |  | NA | 1 | NA | Cap-Tons | ECC | EDUCATION - COMMUNITY COLLEGE | Existing | CZ11 | Red Bluff Area (CZ11) |  |  |  | 1000 sf | 0.44604 | 0.11151 | 0.55756 | Cap-Tons/1000 sf | 1515.7112 | 1627.2969 | 1515.7112 | 1.2755 | 1.3833 | 1.2755 | 0 | 0 | 0 | 1515.7112 | 1627.2969 | 1515.7112 | 1.2755 | 1.3833 | 1.2755 | 0.2008 | 0.2008 | 0 | 83 | 18 | 18 | 18 | 6 | 0.5 | 51.1992 | 51.1992 | 51.1992 | 406.1026 | 406.1026 | 406.1026 | 0 | 0 | 0 | 1 | 1 | 0.24624 | 0.056661 | [7 empty] | Low (2008) | Low (2008) | Low (2008) | None
M-043 | HVAC - Repair Duct System | PGE | COM | Electric | COMHVAC - Repair Duct System | Duct Sealing Efficient Case Leakage Reduction, Average Reduction = 14% Total | Duct Sealing Base Case Leakage Reduction, Average Reduction = 40% Total | Duct Sealing Code Standard Case Leakage Reduction, Average Reduction = 13% Total | HVAC | VentAirDist | HV_AirDist | DuctLeak | DuctSeal | 0 | 0 | 0 | 0.8 |  | NA | 1 | NA | Cap-Tons | ECC | EDUCATION - COMMUNITY COLLEGE | Existing | CZ12 | Sacramento Area (CZ12) |  |  |  | 1000 sf | 0.44604 | 0.11151 | 0.55756 | Cap-Tons/1000 sf | 1551.4683 | 1627.2969 | 1551.4683 | 2.1633 | 2.2806 | 2.1633 | 0 | 0 | 0 | 1551.4683 | 1627.2969 | 1551.4683 | 2.1633 | 2.2806 | 2.1633 | 0.16181 | 0.16181 | 0 | 83 | 18 | 18 | 18 | 6 | 0.5 | 51.1992 | 51.1992 | 51.1992 | 406.1026 | 406.1026 | 406.1026 | 0 | 0 | 0 | 1 | 1 | 0.24624 | 0.056661 | [7 empty] | Low (2008) | Low (2008) | Low (2008) | None
M-043 | HVAC - Repair Duct System | PGE | COM | Electric | COMHVAC - Repair Duct System | Duct Sealing Efficient Case Leakage Reduction, Average Reduction = 14% Total | Duct Sealing Base Case Leakage Reduction, Average Reduction = 40% Total | Duct Sealing Code Standard Case Leakage Reduction, Average Reduction = 13% Total | HVAC | VentAirDist | HV_AirDist | DuctLeak | DuctSeal | 0 | 0 | 0 | 0.8 |  | NA | 1 | NA | Cap-Tons | ECC | EDUCATION - COMMUNITY COLLEGE | Existing | CZ13 | Fresno Area (CZ13) |  |  |  | 1000 sf | 0.44604 | 0.11151 | 0.55756 | Cap-Tons/1000 sf | 1492.7969 | 1627.2969 | 1492.7969 | 0.51965 | 0.5595 | 0.51965 | 0 | 0 | 0 | 1492.7969 | 1627.2969 | 1492.7969 | 0.51965 | 0.5595 | 0.51965 | 0.10872 | 0.10872 | 0 | 83 | 18 | 18 | 18 | 6 | 0.5 | 51.1992 | 51.1992 | 51.1992 | 406.1026 | 406.1026 | 406.1026 | 0 | 0 | 0 | 1 | 1 | 0.24624 | 0.056661 | [7 empty] | Low (2008) | Low (2008) | Low (2008) | None
M-043 | HVAC - Repair Duct System | PGE | COM | Electric | COMHVAC - Repair Duct System | Duct Sealing Efficient Case Leakage Reduction, Average Reduction = 14% Total | Duct Sealing Base Case Leakage Reduction, Average Reduction = 40% Total | Duct Sealing Code Standard Case Leakage Reduction, Average Reduction = 13% Total | HVAC | VentAirDist | HV_AirDist | DuctLeak | DuctSeal | 0 | 0 | 0 | 0.8 |  | NA | 1 | NA | Cap-Tons | ECC | EDUCATION - COMMUNITY COLLEGE | Existing | CZ16 | Mount Shasta Area (CZ16) |  |  |  | 1000 sf | 0.44604 | 0.11151 | 0.55756 | Cap-Tons/1000 sf | 1578.4254 | 1627.2969 | 1578.4254 | 3.3739 | 3.4896 | 3.3739 | 0 | 0 | 0 | 1578.4254 | 1627.2969 | 1578.4254 | 3.3739 | 3.4896 | 3.3739 | 0.26727 | 0.26727 | 0 | 83 | 18 | 18 | 18 | 6 | 0.5 | 51.1992 | 51.1992 | 51.1992 | 406.1026 | 406.1026 | 406.1026 | 0 | 0 | 0 | 1 | 1 | 0.24624 | 0.056661 | [7 empty] | Low (2008) | Low (2008) | Low (2008) | None
M-043 | HVAC - Repair Duct System | SCE | COM | Electric | COMHVAC - Repair Duct System | Duct Sealing Efficient Case Leakage Reduction, Average Reduction = 14% Total | Duct Sealing Base Case Leakage Reduction, Average Reduction = 40% Total | Duct Sealing Code Standard Case Leakage Reduction, Average Reduction = 13% Total | HVAC | VentAirDist | HV_AirDist | DuctLeak | DuctSeal | 0 | 0 | 0 | 0.8 |  | NA | 1 | NA | Cap-Tons | ECC | EDUCATION - COMMUNITY COLLEGE | Existing | CZ05 | Santa Maria Area (CZ05) |  |  |  | 1000 sf | 0.49707 | 0.12427 | 0.62134 | Cap-Tons/1000 sf | 1582.1683 | 1627.2969 | 1582.1683 | 2.2325 | 2.3018 | 2.2325 | 0 | 0 | 0 | 1582.1683 | 1627.2969 | 1582.1683 | 2.2325 | 2.3018 | 2.2325 | -0.12056 | -0.12056 | 0 | 83 | 18 | 18 | 18 | 6 | 0.5 | 51.1992 | 51.1992 | 51.1992 | 406.1026 | 406.1026 | 406.1026 | 0 | 0 | 0 | 1 | 1 | 0.24577 | 0.057129 | [7 empty] | Low (2008) | Low (2008) | Low (2008) | None
M-043 | HVAC - Repair Duct System | SCE | COM | Electric | COMHVAC - Repair Duct System | Duct Sealing Efficient Case Leakage Reduction, Average Reduction = 14% Total | Duct Sealing Base Case Leakage Reduction, Average Reduction = 40% Total | Duct Sealing Code Standard Case Leakage Reduction, Average Reduction = 13% Total | HVAC | VentAirDist | HV_AirDist | DuctLeak | DuctSeal | 0 | 0 | 0 | 0.8 |  | NA | 1 | NA | Cap-Tons | ECC | EDUCATION - COMMUNITY COLLEGE | Existing | CZ06 | Los Angeles Area (CZ06) |  |  |  | 1000 sf | 0.49707 | 0.12427 | 0.62134 | Cap-Tons/1000 sf | 1553.8683 | 1627.2969 | 1553.8683 | 0.98848 | 1.0406 | 0.98848 | 0 | 0 | 0 | 1553.8683 | 1627.2969 | 1553.8683 | 0.98848 | 1.0406 | 0.98848 | -0.079477 | -0.079477 | 0 | 83 | 18 | 18 | 18 | 6 | 0.5 | 51.1992 | 51.1992 | 51.1992 | 406.1026 | 406.1026 | 406.1026 | 0 | 0 | 0 | 1 | 1 | 0.24577 | 0.057129 | [7 empty] | Low (2008) | Low (2008) | Low (2008) | None
M-043 | HVAC - Repair Duct System | SCE | COM | Electric | COMHVAC - Repair Duct System | Duct Sealing Efficient Case Leakage Reduction, Average Reduction = 14% Total | Duct Sealing Base Case Leakage Reduction, Average Reduction = 40% Total | Duct Sealing Code Standard Case Leakage Reduction, Average Reduction = 13% Total | HVAC | VentAirDist | HV_AirDist | DuctLeak | DuctSeal | 0 | 0 | 0 | 0.8 |  | NA | 1 | NA | Cap-Tons | ECC | EDUCATION - COMMUNITY COLLEGE | Existing | CZ08 | El Toro Area (CZ08) |  |  |  | 1000 sf | 0.49707 | 0.12427 | 0.62134 | Cap-Tons/1000 sf | 1530.0969 | 1627.2969 | 1530.0969 | 1.7576 | 1.8783 | 1.7576 | 0 | 0 | 0 | 1530.0969 | 1627.2969 | 1530.0969 | 1.7576 | 1.8783 | 1.7576 | -0.055124 | -0.055124 | 0 | 83 | 18 | 18 | 18 | 6 | 0.5 | 51.1992 | 51.1992 | 51.1992 | 406.1026 | 406.1026 | 406.1026 | 0 | 0 | 0 | 1 | 1 | 0.24577 | 0.057129 | [7 empty] | Low (2008) | Low (2008) | Low (2008) | None
M-043 | HVAC - Repair Duct System | SCE | COM | Electric | COMHVAC - Repair Duct System | Duct Sealing Efficient Case Leakage Reduction, Average Reduction = 14% Total | Duct Sealing Base Case Leakage Reduction, Average Reduction = 40% Total | Duct Sealing Code Standard Case Leakage Reduction, Average Reduction = 13% Total | HVAC | VentAirDist | HV_AirDist | DuctLeak | DuctSeal | 0 | 0 | 0 | 0.8 |  | NA | 1 | NA | Cap-Tons | ECC | EDUCATION - COMMUNITY COLLEGE | Existing | CZ09 | Pasadena Area (CZ09) |  |  |  | 1000 sf | 0.49707 | 0.12427 | 0.62134 | Cap-Tons/1000 sf | 1541.7969 | 1627.2969 | 1541.7969 | 1.1486 | 1.2207 | 1.1486 | 0 | 0 | 0 | 1541.7969 | 1627.2969 | 1541.7969 | 1.1486 | 1.2207 | 1.1486 | -0.04726 | -0.04726 | 0 | 83 | 18 | 18 | 18 | 6 | 0.5 | 51.1992 | 51.1992 | 51.1992 | 406.1026 | 406.1026 | 406.1026 | 0 | 0 | 0 | 1 | 1 | 0.24577 | 0.057129 | [7 empty] | Low (2008) | Low (2008) | Low (2008) | None
M-043 | HVAC - Repair Duct System | SCE | COM | Electric | COMHVAC - Repair Duct System | Duct Sealing Efficient Case Leakage Reduction, Average Reduction = 14% Total | Duct Sealing Base Case Leakage Reduction, Average Reduction = 40% Total | Duct Sealing Code Standard Case Leakage Reduction, Average Reduction = 13% Total | HVAC | VentAirDist | HV_AirDist | DuctLeak | DuctSeal | 0 | 0 | 0 | 0.8 |  | NA | 1 | NA | Cap-Tons | ECC | EDUCATION - COMMUNITY COLLEGE | Existing | CZ10 | San Bernardino Area (CZ10) |  |  |  | 1000 sf | 0.49707 | 0.12427 | 0.62134 | Cap-Tons/1000 sf | 1516.4254 | 1627.2969 | 1516.4254 | 1.4383 | 1.5563 | 1.4383 | 0 | 0 | 0 | 1516.4254 | 1627.2969 | 1516.4254 | 1.4383 | 1.5563 | 1.4383 | -0.077653 | -0.077653 | 0 | 83 | 18 | 18 | 18 | 6 | 0.5 | 51.1992 | 51.1992 | 51.1992 | 406.1026 | 406.1026 | 406.1026 | 0 | 0 | 0 | 1 | 1 | 0.24577 | 0.057129 | [7 empty] | Low (2008) | Low (2008) | Low (2008) | None
M-043 | HVAC - Repair Duct System | SCE | COM | Electric | COMHVAC - Repair Duct System | Duct Sealing Efficient Case Leakage Reduction, Average Reduction = 14% Total | Duct Sealing Base Case Leakage Reduction, Average Reduction = 40% Total | Duct Sealing Code Standard Case Leakage Reduction, Average Reduction = 13% Total | HVAC | VentAirDist | HV_AirDist | DuctLeak | DuctSeal | 0 | 0 | 0 | 0.8 |  | NA | 1 | NA | Cap-Tons | ECC | EDUCATION - COMMUNITY COLLEGE | Existing | CZ13 | Fresno Area (CZ13) |  |  |  | 1000 sf | 0.49707 | 0.12427 | 0.62134 | Cap-Tons/1000 sf | 1500.3826 | 1627.2969 | 1500.3826 | 0.49939 | 0.53523 | 0.49939 | 0 | 0 | 0 | 1500.3826 | 1627.2969 | 1500.3826 | 0.49939 | 0.53523 | 0.49939 | 0.084113 | 0.084113 | 0 | 83 | 18 | 18 | 18 | 6 | 0.5 | 51.1992 | 51.1992 | 51.1992 | 406.1026 | 406.1026 | 406.1026 | 0 | 0 | 0 | 1 | 1 | 0.24577 | 0.057129 | [7 empty] | Low (2008) | Low (2008) | Low (2008) | None
M-043 | HVAC - Repair Duct System | SCE | COM | Electric | COMHVAC - Repair Duct System | Duct Sealing Efficient Case Leakage Reduction, Average Reduction = 14% Total | Duct Sealing Base Case Leakage Reduction, Average Reduction = 40% Total | Duct Sealing Code Standard Case Leakage Reduction, Average Reduction = 13% Total | HVAC | VentAirDist | HV_AirDist | DuctLeak | DuctSeal | 0 | 0 | 0 | 0.8 |  | NA | 1 | NA | Cap-Tons | ECC | EDUCATION - COMMUNITY COLLEGE | Existing | CZ14 | China Lake Area (CZ14) |  |  |  | 1000 sf | 0.49707 | 0.12427 | 0.62134 | Cap-Tons/1000 sf | 1491.6254 | 1627.2969 | 1491.6254 | 1.1004 | 1.2136 | 1.1004 | 0 | 0 | 0 | 1491.6254 | 1627.2969 | 1491.6254 | 1.1004 | 1.2136 | 1.1004 | 0.11176 | 0.11176 | 0 | 83 | 18 | 18 | 18 | 6 | 0.5 | 51.1992 | 51.1992 | 51.1992 | 406.1026 | 406.1026 | 406.1026 | 0 | 0 | 0 | 1 | 1 | 0.24577 | 0.057129 | [7 empty] | Low (2008) | Low (2008) | Low (2008) | None
M-043 | HVAC - Repair Duct System | SCE | COM | Electric | COMHVAC - Repair Duct System | Duct Sealing Efficient Case Leakage Reduction, Average Reduction = 14% Total | Duct Sealing Base Case Leakage Reduction, Average Reduction = 40% Total | Duct Sealing Code Standard Case Leakage Reduction, Average Reduction = 13% Total | HVAC | VentAirDist | HV_AirDist | DuctLeak | DuctSeal | 0 | 0 | 0 | 0.8 |  | NA | 1 | NA | Cap-Tons | ECC | EDUCATION - COMMUNITY COLLEGE | Existing | CZ15 | Blythe Area (CZ15) |  |  |  | 1000 sf | 0.49707 | 0.12427 | 0.62134 | Cap-Tons/1000 sf | 1412.1254 | 1627.2969 | 1412.1254 | 0.65385 | 0.76402 | 0.65385 | 0 | 0 | 0 | 1412.1254 | 1627.2969 | 1412.1254 | 0.65385 | 0.76402 | 0.65385 | -0.021601 | -0.021601 | 0 | 83 | 18 | 18 | 18 | 6 | 0.5 | 51.1992 | 51.1992 | 51.1992 | 406.1026 | 406.1026 | 406.1026 | 0 | 0 | 0 | 1 | 1 | 0.24577 | 0.057129 | [7 empty] | Low (2008) | Low (2008) | Low (2008) | None
M-043 | HVAC - Repair Duct System | SCE | COM | Electric | COMHVAC - Repair Duct System | Duct Sealing Efficient Case Leakage Reduction, Average Reduction = 14% Total | Duct Sealing Base Case Leakage Reduction, Average Reduction = 40% Total | Duct Sealing Code Standard Case Leakage Reduction, Average Reduction = 13% Total | HVAC | VentAirDist | HV_AirDist | DuctLeak | DuctSeal | 0 | 0 | 0 | 0.8 |  | NA | 1 | NA | Cap-Tons | ECC | EDUCATION - COMMUNITY COLLEGE | Existing | CZ16 | Mount Shasta Area (CZ16) |  |  |  | 1000 sf | 0.49707 | 0.12427 | 0.62134 | Cap-Tons/1000 sf | 1581.5826 | 1627.2969 | 1581.5826 | 3.4022 | 3.5108 | 3.4022 | 0 | 0 | 0 | 1581.5826 | 1627.2969 | 1581.5826 | 3.4022 | 3.5108 | 3.4022 | 0.20199 | 0.20199 | 0 | 83 | 18 | 18 | 18 | 6 | 0.5 | 51.1992 | 51.1992 | 51.1992 | 406.1026 | 406.1026 | 406.1026 | 0 | 0 | 0 | 1 | 1 | 0.24577 | 0.057129 | [7 empty] | Low (2008) | Low (2008) | Low (2008) | None
M-043 | HVAC - Repair Duct System | SDGE | COM | Electric | COMHVAC - Repair Duct System | Duct Sealing Efficient Case Leakage Reduction, Average Reduction = 14% Total | Duct Sealing Base Case Leakage Reduction, Average Reduction = 40% Total | Duct Sealing Code Standard Case Leakage Reduction, Average Reduction = 13% Total | HVAC | VentAirDist | HV_AirDist | DuctLeak | DuctSeal | 0 | 0 | 0 | 0.8 |  | NA | 1 | NA | Cap-Tons | ECC | EDUCATION - COMMUNITY COLLEGE | Existing | CZ06 | Los Angeles Area (CZ06) |  |  |  | 1000 sf | 0.48594 | 0.12149 | 0.60743 | Cap-Tons/1000 sf | 1560.7397 | 1627.2969 | 1560.7397 | 1.0212 | 1.0698 | 1.0212 | 0 | 0 | 0 | 1560.7397 | 1627.2969 | 1560.7397 | 1.0212 | 1.0698 | 1.0212 | -0.081087 | -0.081087 | 0 | 83 | 18 | 18 | 18 | 6 | 0.5 | 51.1992 | 51.1992 | 51.1992 | 406.1026 | 406.1026 | 406.1026 | 0 | 0 | 0 | 1 | 1 | 0.57403 | 0.13506 | [7 empty] | Low (2008) | Low (2008) | Low (2008) | None
M-043 | HVAC - Repair Duct System | SDGE | COM | Electric | COMHVAC - Repair Duct System | Duct Sealing Efficient Case Leakage Reduction, Average Reduction = 14% Total | Duct Sealing Base Case Leakage Reduction, Average Reduction = 40% Total | Duct Sealing Code Standard Case Leakage Reduction, Average Reduction = 13% Total | HVAC | VentAirDist | HV_AirDist | DuctLeak | DuctSeal | 0 | 0 | 0 | 0.8 |  | NA | 1 | NA | Cap-Tons | ECC | EDUCATION - COMMUNITY COLLEGE | Existing | CZ07 | San Diego Area (CZ07) |  |  |  | 1000 sf | 0.48594 | 0.12149 | 0.60743 | Cap-Tons/1000 sf | 1543.8683 | 1627.2969 | 1543.8683 | 1.3415 | 1.421 | 1.3415 | 0 | 0 | 0 | 1543.8683 | 1627.2969 | 1543.8683 | 1.3415 | 1.421 | 1.3415 | -0.081233 | -0.081233 | 0 | 83 | 18 | 18 | 18 | 6 | 0.5 | 51.1992 | 51.1992 | 51.1992 | 406.1026 | 406.1026 | 406.1026 | 0 | 0 | 0 | 1 | 1 | 0.57403 | 0.13506 | [7 empty] | Low (2008) | Low (2008) | Low (2008) | None
M-043 | HVAC - Repair Duct System | SDGE | COM | Electric | COMHVAC - Repair Duct System | Duct Sealing Efficient Case Leakage Reduction, Average Reduction = 14% Total | Duct Sealing Base Case Leakage Reduction, Average Reduction = 40% Total | Duct Sealing Code Standard Case Leakage Reduction, Average Reduction = 13% Total | HVAC | VentAirDist | HV_AirDist | DuctLeak | DuctSeal | 0 | 0 | 0 | 0.8 |  | NA | 1 | NA | Cap-Tons | ECC | EDUCATION - COMMUNITY COLLEGE | Existing | CZ08 | El Toro Area (CZ08) |  |  |  | 1000 sf | 0.48594 | 0.12149 | 0.60743 | Cap-Tons/1000 sf | 1535.3112 | 1627.2969 | 1535.3112 | 1.7752 | 1.8896 | 1.7752 | 0 | 0 | 0 | 1535.3112 | 1627.2969 | 1535.3112 | 1.7752 | 1.8896 | 1.7752 | -0.06521 | -0.06521 | 0 | 83 | 18 | 18 | 18 | 6 | 0.5 | 51.1992 | 51.1992 | 51.1992 | 406.1026 | 406.1026 | 406.1026 | 0 | 0 | 0 | 1 | 1 | 0.57403 | 0.13506 | [7 empty] | Low (2008) | Low (2008) | Low (2008) | None
M-043 | HVAC - Repair Duct System | SDGE | COM | Electric | COMHVAC - Repair Duct System | Duct Sealing Efficient Case Leakage Reduction, Average Reduction = 14% Total | Duct Sealing Base Case Leakage Reduction, Average Reduction = 40% Total | Duct Sealing Code Standard Case Leakage Reduction, Average Reduction = 13% Total | HVAC | VentAirDist | HV_AirDist | DuctLeak | DuctSeal | 0 | 0 | 0 | 0.8 |  | NA | 1 | NA | Cap-Tons | ECC | EDUCATION - COMMUNITY COLLEGE | Existing | CZ10 | San Bernardino Area (CZ10) |  |  |  | 1000 sf | 0.48594 | 0.12149 | 0.60743 | Cap-Tons/1000 sf | 1516.354 | 1627.2969 | 1516.354 | 1.4509 | 1.5699 | 1.4509 | 0 | 0 | 0 | 1516.354 | 1627.2969 | 1516.354 | 1.4509 | 1.5699 | 1.4509 | -0.072487 | -0.072487 | 0 | 83 | 18 | 18 | 18 | 6 | 0.5 | 51.1992 | 51.1992 | 51.1992 | 406.1026 | 406.1026 | 406.1026 | 0 | 0 | 0 | 1 | 1 | 0.57403 | 0.13506 | [7 empty] | Low (2008) | Low (2008) | Low (2008) | None
M-043 | HVAC - Repair Duct System | SDGE | COM | Electric | COMHVAC - Repair Duct System | Duct Sealing Efficient Case Leakage Reduction, Average Reduction = 14% Total | Duct Sealing Base Case Leakage Reduction, Average Reduction = 40% Total | Duct Sealing Code Standard Case Leakage Reduction, Average Reduction = 13% Total | HVAC | VentAirDist | HV_AirDist | DuctLeak | DuctSeal | 0 | 0 | 0 | 0.8 |  | NA | 1 | NA | Cap-Tons | ECC | EDUCATION - COMMUNITY COLLEGE | Existing | CZ14 | China Lake Area (CZ14) |  |  |  | 1000 sf | 0.48594 | 0.12149 | 0.60743 | Cap-Tons/1000 sf | 1491.7969 | 1627.2969 | 1491.7969 | 1.1048 | 1.2182 | 1.1048 | 0 | 0 | 0 | 1491.7969 | 1627.2969 | 1491.7969 | 1.1048 | 1.2182 | 1.1048 | 0.1126 | 0.1126 | 0 | 83 | 18 | 18 | 18 | 6 | 0.5 | 51.1992 | 51.1992 | 51.1992 | 406.1026 | 406.1026 | 406.1026 | 0 | 0 | 0 | 1 | 1 | 0.57403 | 0.13506 | [7 empty] | Low (2008) | Low (2008) | Low (2008) | None
M-043 | HVAC - Repair Duct System | SDGE | COM | Electric | COMHVAC - Repair Duct System | Duct Sealing Efficient Case Leakage Reduction, Average Reduction = 14% Total | Duct Sealing Base Case Leakage Reduction, Average Reduction = 40% Total | Duct Sealing Code Standard Case Leakage Reduction, Average Reduction = 13% Total | HVAC | VentAirDist | HV_AirDist | DuctLeak | DuctSeal | 0 | 0 | 0 | 0.8 |  | NA | 1 | NA | Cap-Tons | ECC | EDUCATION - COMMUNITY COLLEGE | Existing | CZ15 | Blythe Area (CZ15) |  |  |  | 1000 sf | 0.48594 | 0.12149 | 0.60743 | Cap-Tons/1000 sf | 1537.1683 | 1627.2969 | 1537.1683 | 1.5201 | 1.6092 | 1.5201 | 0 | 0 | 0 | 1537.1683 | 1627.2969 | 1537.1683 | 1.5201 | 1.6092 | 1.5201 | -0.07801 | -0.07801 | 0 | 83 | 18 | 18 | 18 | 6 | 0.5 | 51.1992 | 51.1992 | 51.1992 | 406.1026 | 406.1026 | 406.1026 | 0 | 0 | 0 | 1 | 1 | 0.57403 | 0.13506 | [7 empty] | Low (2008) | Low (2008) | Low (2008) | None
M-043 | HVAC - Repair Duct System | PGE | COM | Electric | COMHVAC - Repair Duct System | Duct Sealing Efficient Case Leakage Reduction, Average Reduction = 14% Total | Duct Sealing Base Case Leakage Reduction, Average Reduction = 40% Total | Duct Sealing Code Standard Case Leakage Reduction, Average Reduction = 13% Total | HVAC | VentAirDist | HV_AirDist | DuctLeak | DuctSeal | 0 | 0 | 0 | 0.8 |  | NA | 1 | NA | Cap-Tons | EPR | EDUCATION - PRIMARY SCHOOL | Existing | CZ01 | Arcata Area (CZ01) |  |  |  | 1000 sf | 0.47445 | 0.11861 | 0.59306 | Cap-Tons/1000 sf | 1202.8144 | 1211.5102 | 1202.8144 | 2.7005 | 2.7158 | 2.7005 | 0 | 0 | 0 | 1202.8144 | 1211.5102 | 1202.8144 | 2.7005 | 2.7158 | 2.7005 | -0.22824 | -0.22824 | 0 | 83 | 18 | 18 | 18 | 6 | 0.5 | 51.1992 | 51.1992 | 51.1992 | 406.1026 | 406.1026 | 406.1026 | 0 | 0 | 0 | 1 | 1 | 0.24624 | 0.056661 | [7 empty] | Low (2008) | Low (2008) | Low (2008) | None
M-043 | HVAC - Repair Duct System | PGE | COM | Electric | COMHVAC - Repair Duct System | Duct Sealing Efficient Case Leakage Reduction, Average Reduction = 14% Total | Duct Sealing Base Case Leakage Reduction, Average Reduction = 40% Total | Duct Sealing Code Standard Case Leakage Reduction, Average Reduction = 13% Total | HVAC | VentAirDist | HV_AirDist | DuctLeak | DuctSeal | 0 | 0 | 0 | 0.8 |  | NA | 1 | NA | Cap-Tons | EPR | EDUCATION - PRIMARY SCHOOL | Existing | CZ02 | Santa Rosa Area (CZ02) |  |  |  | 1000 sf | 0.47445 | 0.11861 | 0.59306 | Cap-Tons/1000 sf | 1163.8802 | 1211.5102 | 1163.8802 | 0.46895 | 0.4927 | 0.46895 | 0 | 0 | 0 | 1163.8802 | 1211.5102 | 1163.8802 | 0.46895 | 0.4927 | 0.46895 | -0.1337 | -0.1337 | 0 | 83 | 18 | 18 | 18 | 6 | 0.5 | 51.1992 | 51.1992 | 51.1992 | 406.1026 | 406.1026 | 406.1026 | 0 | 0 | 0 | 1 | 1 | 0.24624 | 0.056661 | [7 empty] | Low (2008) | Low (2008) | Low (2008) | None
M-043 | HVAC - Repair Duct System | PGE | COM | Electric | COMHVAC - Repair Duct System | Duct Sealing Efficient Case Leakage Reduction, Average Reduction = 14% Total | Duct Sealing Base Case Leakage Reduction, Average Reduction = 40% Total | Duct Sealing Code Standard Case Leakage Reduction, Average Reduction = 13% Total | HVAC | VentAirDist | HV_AirDist | DuctLeak | DuctSeal | 0 | 0 | 0 | 0.8 |  | NA | 1 | NA | Cap-Tons | EPR | EDUCATION - PRIMARY SCHOOL | Existing | CZ03 | Oakland Area (CZ03) |  |  |  | 1000 sf | 0.47445 | 0.11861 | 0.59306 | Cap-Tons/1000 sf | 1185.653 | 1211.5102 | 1185.653 | 0.10791 | 0.11038 | 0.10791 | 0 | 0 | 0 | 1185.653 | 1211.5102 | 1185.653 | 0.10791 | 0.11038 | 0.10791 | -0.083383 | -0.083383 | 0 | 83 | 18 | 18 | 18 | 6 | 0.5 | 51.1992 | 51.1992 | 51.1992 | 406.1026 | 406.1026 | 406.1026 | 0 | 0 | 0 | 1 | 1 | 0.24624 | 0.056661 | [7 empty] | Low (2008) | Low (2008) | Low (2008) | None
M-043 | HVAC - Repair Duct System | PGE | COM | Electric | COMHVAC - Repair Duct System | Duct Sealing Efficient Case Leakage Reduction, Average Reduction = 14% Total | Duct Sealing Base Case Leakage Reduction, Average Reduction = 40% Total | Duct Sealing Code Standard Case Leakage Reduction, Average Reduction = 13% Total | HVAC | VentAirDist | HV_AirDist | DuctLeak | DuctSeal | 0 | 0 | 0 | 0.8 |  | NA | 1 | NA | Cap-Tons | EPR | EDUCATION - PRIMARY SCHOOL | Existing | CZ04 | Sunnyvale Area (CZ04) |  |  |  | 1000 sf | 0.47445 | 0.11861 | 0.59306 | Cap-Tons/1000 sf | 1161.4959 | 1211.5102 | 1161.4959 | 0.30629 | 0.32138 | 0.30629 | 0 | 0 | 0 | 1161.4959 | 1211.5102 | 1161.4959 | 0.30629 | 0.32138 | 0.30629 | -0.096364 | -0.096364 | 0 | 83 | 18 | 18 | 18 | 6 | 0.5 | 51.1992 | 51.1992 | 51.1992 | 406.1026 | 406.1026 | 406.1026 | 0 | 0 | 0 | 1 | 1 | 0.24624 | 0.056661 | [7 empty] | Low (2008) | Low (2008) | Low (2008) | None
M-043 | HVAC - Repair Duct System | PGE | COM | Electric | COMHVAC - Repair Duct System | Duct Sealing Efficient Case Leakage Reduction, Average Reduction = 14% Total | Duct Sealing Base Case Leakage Reduction, Average Reduction = 40% Total | Duct Sealing Code Standard Case Leakage Reduction, Average Reduction = 13% Total | HVAC | VentAirDist | HV_AirDist | DuctLeak | DuctSeal | 0 | 0 | 0 | 0.8 |  | NA | 1 | NA | Cap-Tons | EPR | EDUCATION - PRIMARY SCHOOL | Existing | CZ05 | Santa Maria Area (CZ05) |  |  |  | 1000 sf | 0.47445 | 0.11861 | 0.59306 | Cap-Tons/1000 sf | 1173.7959 | 1211.5102 | 1173.7959 | 1.8683 | 1.9358 | 1.8683 | 0 | 0 | 0 | 1173.7959 | 1211.5102 | 1173.7959 | 1.8683 | 1.9358 | 1.8683 | -0.091739 | -0.091739 | 0 | 83 | 18 | 18 | 18 | 6 | 0.5 | 51.1992 | 51.1992 | 51.1992 | 406.1026 | 406.1026 | 406.1026 | 0 | 0 | 0 | 1 | 1 | 0.24624 | 0.056661 | [7 empty] | Low (2008) | Low (2008) | Low (2008) | None
M-043 | HVAC - Repair Duct System | PGE | COM | Electric | COMHVAC - Repair Duct System | Duct Sealing Efficient Case Leakage Reduction, Average Reduction = 14% Total | Duct Sealing Base Case Leakage Reduction, Average Reduction = 40% Total | Duct Sealing Code Standard Case Leakage Reduction, Average Reduction = 13% Total | HVAC | VentAirDist | HV_AirDist | DuctLeak | DuctSeal | 0 | 0 | 0 | 0.8 |  | NA | 1 | NA | Cap-Tons | EPR | EDUCATION - PRIMARY SCHOOL | Existing | CZ11 | Red Bluff Area (CZ11) |  |  |  | 1000 sf | 0.47445 | 0.11861 | 0.59306 | Cap-Tons/1000 sf | 1136.8073 | 1211.5102 | 1136.8073 | 0.37666 | 0.40973 | 0.37666 | 0 | 0 | 0 | 1136.8073 | 1211.5102 | 1136.8073 | 0.37666 | 0.40973 | 0.37666 | -0.1211 | -0.1211 | 0 | 83 | 18 | 18 | 18 | 6 | 0.5 | 51.1992 | 51.1992 | 51.1992 | 406.1026 | 406.1026 | 406.1026 | 0 | 0 | 0 | 1 | 1 | 0.24624 | 0.056661 | [7 empty] | Low (2008) | Low (2008) | Low (2008) | None
M-043 | HVAC - Repair Duct System | PGE | COM | Electric | COMHVAC - Repair Duct System | Duct Sealing Efficient Case Leakage Reduction, Average Reduction = 14% Total | Duct Sealing Base Case Leakage Reduction, Average Reduction = 40% Total | Duct Sealing Code Standard Case Leakage Reduction, Average Reduction = 13% Total | HVAC | VentAirDist | HV_AirDist | DuctLeak | DuctSeal | 0 | 0 | 0 | 0.8 |  | NA | 1 | NA | Cap-Tons | EPR | EDUCATION - PRIMARY SCHOOL | Existing | CZ12 | Sacramento Area (CZ12) |  |  |  | 1000 sf | 0.47445 | 0.11861 | 0.59306 | Cap-Tons/1000 sf | 1158.0302 | 1211.5102 | 1158.0302 | 0.57432 | 0.60699 | 0.57432 | 0 | 0 | 0 | 1158.0302 | 1211.5102 | 1158.0302 | 0.57432 | 0.60699 | 0.57432 | -0.10635 | -0.10635 | 0 | 83 | 18 | 18 | 18 | 6 | 0.5 | 51.1992 | 51.1992 | 51.1992 | 406.1026 | 406.1026 | 406.1026 | 0 | 0 | 0 | 1 | 1 | 0.24624 | 0.056661 | [7 empty] | Low (2008) | Low (2008) | Low (2008) | None
M-043 | HVAC - Repair Duct System | PGE | COM | Electric | COMHVAC - Repair Duct System | Duct Sealing Efficient Case Leakage Reduction, Average Reduction = 14% Total | Duct Sealing Base Case Leakage Reduction, Average Reduction = 40% Total | Duct Sealing Code Standard Case Leakage Reduction, Average Reduction = 13% Total | HVAC | VentAirDist | HV_AirDist | DuctLeak | DuctSeal | 0 | 0 | 0 | 0.8 |  | NA | 1 | NA | Cap-Tons | EPR | EDUCATION - PRIMARY SCHOOL | Existing | CZ13 | Fresno Area (CZ13) |  |  |  | 1000 sf | 0.47445 | 0.11861 | 0.59306 | Cap-Tons/1000 sf | 1120.3959 | 1211.5102 | 1120.3959 | 0.37427 | 0.41536 | 0.37427 | 0 | 0 | 0 | 1120.3959 | 1211.5102 | 1120.3959 | 0.37427 | 0.41536 | 0.37427 | -0.080434 | -0.080434 | 0 | 83 | 18 | 18 | 18 | 6 | 0.5 | 51.1992 | 51.1992 | 51.1992 | 406.1026 | 406.1026 | 406.1026 | 0 | 0 | 0 | 1 | 1 | 0.24624 | 0.056661 | [7 empty] | Low (2008) | Low (2008) | Low (2008) | None
M-043 | HVAC - Repair Duct System | PGE | COM | Electric | COMHVAC - Repair Duct System | Duct Sealing Efficient Case Leakage Reduction, Average Reduction = 14% Total | Duct Sealing Base Case Leakage Reduction, Average Reduction = 40% Total | Duct Sealing Code Standard Case Leakage Reduction, Average Reduction = 13% Total | HVAC | VentAirDist | HV_AirDist | DuctLeak | DuctSeal | 0 | 0 | 0 | 0.8 |  | NA | 1 | NA | Cap-Tons | EPR | EDUCATION - PRIMARY SCHOOL | Existing | CZ16 | Mount Shasta Area (CZ16) |  |  |  | 1000 sf | 0.47445 | 0.11861 | 0.59306 | Cap-Tons/1000 sf | 1183.4587 | 1211.5102 | 1183.4587 | 0.85304 | 0.87747 | 0.85304 | 0 | 0 | 0 | 1183.4587 | 1211.5102 | 1183.4587 | 0.85304 | 0.87747 | 0.85304 | -0.3496 | -0.3496 | 0 | 83 | 18 | 18 | 18 | 6 | 0.5 | 51.1992 | 51.1992 | 51.1992 | 406.1026 | 406.1026 | 406.1026 | 0 | 0 | 0 | 1 | 1 | 0.24624 | 0.056661 | [7 empty] | Low (2008) | Low (2008) | Low (2008) | None
M-043 | HVAC - Repair Duct System | SCE | COM | Electric | COMHVAC - Repair Duct System | Duct Sealing Efficient Case Leakage Reduction, Average Reduction = 14% Total | Duct Sealing Base Case Leakage Reduction, Average Reduction = 40% Total | Duct Sealing Code Standard Case Leakage Reduction, Average Reduction = 13% Total | HVAC | VentAirDist | HV_AirDist | DuctLeak | DuctSeal | 0 | 0 | 0 | 0.8 |  | NA | 1 | NA | Cap-Tons | EPR | EDUCATION - PRIMARY SCHOOL | Existing | CZ05 | Santa Maria Area (CZ05) |  |  |  | 1000 sf | 0.56431 | 0.14108 | 0.70538 | Cap-Tons/1000 sf | 1172.8244 | 1211.5102 | 1172.8244 | 1.8606 | 1.9296 | 1.8606 | 0 | 0 | 0 | 1172.8244 | 1211.5102 | 1172.8244 | 1.8606 | 1.9296 | 1.8606 | -0.090096 | -0.090096 | 0 | 83 | 18 | 18 | 18 | 6 | 0.5 | 51.1992 | 51.1992 | 51.1992 | 406.1026 | 406.1026 | 406.1026 | 0 | 0 | 0 | 1 | 1 | 0.24577 | 0.057129 | [7 empty] | Low (2008) | Low (2008) | Low (2008) | None
M-043 | HVAC - Repair Duct System | SCE | COM | Electric | COMHVAC - Repair Duct System | Duct Sealing Efficient Case Leakage Reduction, Average Reduction = 14% Total | Duct Sealing Base Case Leakage Reduction, Average Reduction = 40% Total | Duct Sealing Code Standard Case Leakage Reduction, Average Reduction = 13% Total | HVAC | VentAirDist | HV_AirDist | DuctLeak | DuctSeal | 0 | 0 | 0 | 0.8 |  | NA | 1 | NA | Cap-Tons | EPR | EDUCATION - PRIMARY SCHOOL | Existing | CZ06 | Los Angeles Area (CZ06) |  |  |  | 1000 sf | 0.56431 | 0.14108 | 0.70538 | Cap-Tons/1000 sf | 1173.8959 | 1211.5102 | 1173.8959 | 0.10177 | 0.10552 | 0.10177 | 0 | 0 | 0 | 1173.8959 | 1211.5102 | 1173.8959 | 0.10177 | 0.10552 | 0.10177 | -0.02783 | -0.02783 | 0 | 83 | 18 | 18 | 18 | 6 | 0.5 | 51.1992 | 51.1992 | 51.1992 | 406.1026 | 406.1026 | 406.1026 | 0 | 0 | 0 | 1 | 1 | 0.24577 | 0.057129 | [7 empty] | Low (2008) | Low (2008) | Low (2008) | None
M-043 | HVAC - Repair Duct System | SCE | COM | Electric | COMHVAC - Repair Duct System | Duct Sealing Efficient Case Leakage Reduction, Average Reduction = 14% Total | Duct Sealing Base Case Leakage Reduction, Average Reduction = 40% Total | Duct Sealing Code Standard Case Leakage Reduction, Average Reduction = 13% Total | HVAC | VentAirDist | HV_AirDist | DuctLeak | DuctSeal | 0 | 0 | 0 | 0.8 |  | NA | 1 | NA | Cap-Tons | EPR | EDUCATION - PRIMARY SCHOOL | Existing | CZ08 | El Toro Area (CZ08) |  |  |  | 1000 sf | 0.56431 | 0.14108 | 0.70538 | Cap-Tons/1000 sf | 1148.1816 | 1211.5102 | 1148.1816 | 1.7181 | 1.8288 | 1.7181 | 0 | 0 | 0 | 1148.1816 | 1211.5102 | 1148.1816 | 1.7181 | 1.8288 | 1.7181 | -0.0279 | -0.0279 | 0 | 83 | 18 | 18 | 18 | 6 | 0.5 | 51.1992 | 51.1992 | 51.1992 | 406.1026 | 406.1026 | 406.1026 | 0 | 0 | 0 | 1 | 1 | 0.24577 | 0.057129 | [7 empty] | Low (2008) | Low (2008) | Low (2008) | None
M-043 | HVAC - Repair Duct System | SCE | COM | Electric | COMHVAC - Repair Duct System | Duct Sealing Efficient Case Leakage Reduction, Average Reduction = 14% Total | Duct Sealing Base Case Leakage Reduction, Average Reduction = 40% Total | Duct Sealing Code Standard Case Leakage Reduction, Average Reduction = 13% Total | HVAC | VentAirDist | HV_AirDist | DuctLeak | DuctSeal | 0 | 0 | 0 | 0.8 |  | NA | 1 | NA | Cap-Tons | EPR | EDUCATION - PRIMARY SCHOOL | Existing | CZ09 | Pasadena Area (CZ09) |  |  |  | 1000 sf | 0.56431 | 0.14108 | 0.70538 | Cap-Tons/1000 sf | 1148.4687 | 1211.5102 | 1148.4687 | 0.26897 | 0.28803 | 0.26897 | 0 | 0 | 0 | 1148.4687 | 1211.5102 | 1148.4687 | 0.26897 | 0.28803 | 0.26897 | -0.031164 | -0.031164 | 0 | 83 | 18 | 18 | 18 | 6 | 0.5 | 51.1992 | 51.1992 | 51.1992 | 406.1026 | 406.1026 | 406.1026 | 0 | 0 | 0 | 1 | 1 | 0.24577 | 0.057129 | [7 empty] | Low (2008) | Low (2008) | Low (2008) | None
M-043 | HVAC - Repair Duct System | SCE | COM | Electric | COMHVAC - Repair Duct System | Duct Sealing Efficient Case Leakage Reduction, Average Reduction = 14% Total | Duct Sealing Base Case Leakage Reduction, Average Reduction = 40% Total | Duct Sealing Code Standard Case Leakage Reduction, Average Reduction = 13% Total | HVAC | VentAirDist | HV_AirDist | DuctLeak | DuctSeal | 0 | 0 | 0 | 0.8 |  | NA | 1 | NA | Cap-Tons | EPR | EDUCATION - PRIMARY SCHOOL | Existing | CZ10 | San Bernardino Area (CZ10) |  |  |  | 1000 sf | 0.56431 | 0.14108 | 0.70538 | Cap-Tons/1000 sf | 1132.933 | 1211.5102 | 1132.933 | 0.40256 | 0.4389 | 0.40256 | 0 | 0 | 0 | 1132.933 | 1211.5102 | 1132.933 | 0.40256 | 0.4389 | 0.40256 | -0.050997 | -0.050997 | 0 | 83 | 18 | 18 | 18 | 6 | 0.5 | 51.1992 | 51.1992 | 51.1992 | 406.1026 | 406.1026 | 406.1026 | 0 | 0 | 0 | 1 | 1 | 0.24577 | 0.057129 | [7 empty] | Low (2008) | Low (2008) | Low (2008) | None
M-043 | HVAC - Repair Duct System | SCE | COM | Electric | COMHVAC - Repair Duct System | Duct Sealing Efficient Case Leakage Reduction, Average Reduction = 14% Total | Duct Sealing Base Case Leakage Reduction, Average Reduction = 40% Total | Duct Sealing Code Standard Case Leakage Reduction, Average Reduction = 13% Total | HVAC | VentAirDist | HV_AirDist | DuctLeak | DuctSeal | 0 | 0 | 0 | 0.8 |  | NA | 1 | NA | Cap-Tons | EPR | EDUCATION - PRIMARY SCHOOL | Existing | CZ13 | Fresno Area (CZ13) |  |  |  | 1000 sf | 0.56431 | 0.14108 | 0.70538 | Cap-Tons/1000 sf | 1121.793 | 1211.5102 | 1121.793 | 0.37297 | 0.41322 | 0.37297 | 0 | 0 | 0 | 1121.793 | 1211.5102 | 1121.793 | 0.37297 | 0.41322 | 0.37297 | -0.081993 | -0.081993 | 0 | 83 | 18 | 18 | 18 | 6 | 0.5 | 51.1992 | 51.1992 | 51.1992 | 406.1026 | 406.1026 | 406.1026 | 0 | 0 | 0 | 1 | 1 | 0.24577 | 0.057129 | [7 empty] | Low (2008) | Low (2008) | Low (2008) | None
M-043 | HVAC - Repair Duct System | SCE | COM | Electric | COMHVAC - Repair Duct System | Duct Sealing Efficient Case Leakage Reduction, Average Reduction = 14% Total | Duct Sealing Base Case Leakage Reduction, Average Reduction = 40% Total | Duct Sealing Code Standard Case Leakage Reduction, Average Reduction = 13% Total | HVAC | VentAirDist | HV_AirDist | DuctLeak | DuctSeal | 0 | 0 | 0 | 0.8 |  | NA | 1 | NA | Cap-Tons | EPR | EDUCATION - PRIMARY SCHOOL | Existing | CZ14 | China Lake Area (CZ14) |  |  |  | 1000 sf | 0.56431 | 0.14108 | 0.70538 | Cap-Tons/1000 sf | 1121.2316 | 1211.5102 | 1121.2316 | 0.40922 | 0.45436 | 0.40922 | 0 | 0 | 0 | 1121.2316 | 1211.5102 | 1121.2316 | 0.40922 | 0.45436 | 0.40922 | -0.10756 | -0.10756 | 0 | 83 | 18 | 18 | 18 | 6 | 0.5 | 51.1992 | 51.1992 | 51.1992 | 406.1026 | 406.1026 | 406.1026 | 0 | 0 | 0 | 1 | 1 | 0.24577 | 0.057129 | [7 empty] | Low (2008) | Low (2008) | Low (2008) | None
M-043 | HVAC - Repair Duct System | SCE | COM | Electric | COMHVAC - Repair Duct System | Duct Sealing Efficient Case Leakage Reduction, Average Reduction = 14% Total | Duct Sealing Base Case Leakage Reduction, Average Reduction = 40% Total | Duct Sealing Code Standard Case Leakage Reduction, Average Reduction = 13% Total | HVAC | VentAirDist | HV_AirDist | DuctLeak | DuctSeal | 0 | 0 | 0 | 0.8 |  | NA | 1 | NA | Cap-Tons | EPR | EDUCATION - PRIMARY SCHOOL | Existing | CZ15 | Blythe Area (CZ15) |  |  |  | 1000 sf | 0.56431 | 0.14108 | 0.70538 | Cap-Tons/1000 sf | 1056.7959 | 1211.5102 | 1056.7959 | 0.20124 | 0.24262 | 0.20124 | 0 | 0 | 0 | 1056.7959 | 1211.5102 | 1056.7959 | 0.20124 | 0.24262 | 0.20124 | -0.011373 | -0.011373 | 0 | 83 | 18 | 18 | 18 | 6 | 0.5 | 51.1992 | 51.1992 | 51.1992 | 406.1026 | 406.1026 | 406.1026 | 0 | 0 | 0 | 1 | 1 | 0.24577 | 0.057129 | [7 empty] | Low (2008) | Low (2008) | Low (2008) | None
M-043 | HVAC - Repair Duct System | SCE | COM | Electric | COMHVAC - Repair Duct System | Duct Sealing Efficient Case Leakage Reduction, Average Reduction = 14% Total | Duct Sealing Base Case Leakage Reduction, Average Reduction = 40% Total | Duct Sealing Code Standard Case Leakage Reduction, Average Reduction = 13% Total | HVAC | VentAirDist | HV_AirDist | DuctLeak | DuctSeal | 0 | 0 | 0 | 0.8 |  | NA | 1 | NA | Cap-Tons | EPR | EDUCATION - PRIMARY SCHOOL | Existing | CZ16 | Mount Shasta Area (CZ16) |  |  |  | 1000 sf | 0.56431 | 0.14108 | 0.70538 | Cap-Tons/1000 sf | 1184.613 | 1211.5102 | 1184.613 | 0.81234 | 0.8347 | 0.81234 | 0 | 0 | 0 | 1184.613 | 1211.5102 | 1184.613 | 0.81234 | 0.8347 | 0.81234 | -0.36244 | -0.36244 | 0 | 83 | 18 | 18 | 18 | 6 | 0.5 | 51.1992 | 51.1992 | 51.1992 | 406.1026 | 406.1026 | 406.1026 | 0 | 0 | 0 | 1 | 1 | 0.24577 | 0.057129 | [7 empty] | Low (2008) | Low (2008) | Low (2008) | None
M-043 | HVAC - Repair Duct System | SDGE | COM | Electric | COMHVAC - Repair Duct System | Duct Sealing Efficient Case Leakage Reduction, Average Reduction = 14% Total | Duct Sealing Base Case Leakage Reduction, Average Reduction = 40% Total | Duct Sealing Code Standard Case Leakage Reduction, Average Reduction = 13% Total | HVAC | VentAirDist | HV_AirDist | DuctLeak | DuctSeal | 0 | 0 | 0 | 0.8 |  | NA | 1 | NA | Cap-Tons | EPR | EDUCATION - PRIMARY SCHOOL | Existing | CZ06 | Los Angeles Area (CZ06) |  |  |  | 1000 sf | 0.58858 | 0.14715 | 0.73573 | Cap-Tons/1000 sf | 1176.053 | 1211.5102 | 1176.053 | 0.096421 | 0.09978 | 0.096421 | 0 | 0 | 0 | 1176.053 | 1211.5102 | 1176.053 | 0.096421 | 0.09978 | 0.096421 | -0.030023 | -0.030023 | 0 | 83 | 18 | 18 | 18 | 6 | 0.5 | 51.1992 | 51.1992 | 51.1992 | 406.1026 | 406.1026 | 406.1026 | 0 | 0 | 0 | 1 | 1 | 0.57403 | 0.13506 | [7 empty] | Low (2008) | Low (2008) | Low (2008) | None
M-043 | HVAC - Repair Duct System | SDGE | COM | Electric | COMHVAC - Repair Duct System | Duct Sealing Efficient Case Leakage Reduction, Average Reduction = 14% Total | Duct Sealing Base Case Leakage Reduction, Average Reduction = 40% Total | Duct Sealing Code Standard Case Leakage Reduction, Average Reduction = 13% Total | HVAC | VentAirDist | HV_AirDist | DuctLeak | DuctSeal | 0 | 0 | 0 | 0.8 |  | NA | 1 | NA | Cap-Tons | EPR | EDUCATION - PRIMARY SCHOOL | Existing | CZ07 | San Diego Area (CZ07) |  |  |  | 1000 sf | 0.58858 | 0.14715 | 0.73573 | Cap-Tons/1000 sf | 1157.7244 | 1211.5102 | 1157.7244 | 1.319 | 1.3904 | 1.319 | 0 | 0 | 0 | 1157.7244 | 1211.5102 | 1157.7244 | 1.319 | 1.3904 | 1.319 | -0.038473 | -0.038473 | 0 | 83 | 18 | 18 | 18 | 6 | 0.5 | 51.1992 | 51.1992 | 51.1992 | 406.1026 | 406.1026 | 406.1026 | 0 | 0 | 0 | 1 | 1 | 0.57403 | 0.13506 | [7 empty] | Low (2008) | Low (2008) | Low (2008) | None
M-043 | HVAC - Repair Duct System | SDGE | COM | Electric | COMHVAC - Repair Duct System | Duct Sealing Efficient Case Leakage Reduction, Average Reduction = 14% Total | Duct Sealing Base Case Leakage Reduction, Average Reduction = 40% Total | Duct Sealing Code Standard Case Leakage Reduction, Average Reduction = 13% Total | HVAC | VentAirDist | HV_AirDist | DuctLeak | DuctSeal | 0 | 0 | 0 | 0.8 |  | NA | 1 | NA | Cap-Tons | EPR | EDUCATION - PRIMARY SCHOOL | Existing | CZ08 | El Toro Area (CZ08) |  |  |  | 1000 sf | 0.58858 | 0.14715 | 0.73573 | Cap-Tons/1000 sf | 1151.253 | 1211.5102 | 1151.253 | 1.7445 | 1.8509 | 1.7445 | 0 | 0 | 0 | 1151.253 | 1211.5102 | 1151.253 | 1.7445 | 1.8509 | 1.7445 | -0.030051 | -0.030051 | 0 | 83 | 18 | 18 | 18 | 6 | 0.5 | 51.1992 | 51.1992 | 51.1992 | 406.1026 | 406.1026 | 406.1026 | 0 | 0 | 0 | 1 | 1 | 0.57403 | 0.13506 | [7 empty] | Low (2008) | Low (2008) | Low (2008) | None
M-043 | HVAC - Repair Duct System | SDGE | COM | Electric | COMHVAC - Repair Duct System | Duct Sealing Efficient Case Leakage Reduction, Average Reduction = 14% Total | Duct Sealing Base Case Leakage Reduction, Average Reduction = 40% Total | Duct Sealing Code Standard Case Leakage Reduction, Average Reduction = 13% Total | HVAC | VentAirDist | HV_AirDist | DuctLeak | DuctSeal | 0 | 0 | 0 | 0.8 |  | NA | 1 | NA | Cap-Tons | EPR | EDUCATION - PRIMARY SCHOOL | Existing | CZ10 | San Bernardino Area (CZ10) |  |  |  | 1000 sf | 0.58858 | 0.14715 | 0.73573 | Cap-Tons/1000 sf | 1129.2444 | 1211.5102 | 1129.2444 | 0.40944 | 0.44831 | 0.40944 | 0 | 0 | 0 | 1129.2444 | 1211.5102 | 1129.2444 | 0.40944 | 0.44831 | 0.40944 | -0.046863 | -0.046863 | 0 | 83 | 18 | 18 | 18 | 6 | 0.5 | 51.1992 | 51.1992 | 51.1992 | 406.1026 | 406.1026 | 406.1026 | 0 | 0 | 0 | 1 | 1 | 0.57403 | 0.13506 | [7 empty] | Low (2008) | Low (2008) | Low (2008) | None
M-043 | HVAC - Repair Duct System | SDGE | COM | Electric | COMHVAC - Repair Duct System | Duct Sealing Efficient Case Leakage Reduction, Average Reduction = 14% Total | Duct Sealing Base Case Leakage Reduction, Average Reduction = 40% Total | Duct Sealing Code Standard Case Leakage Reduction, Average Reduction = 13% Total | HVAC | VentAirDist | HV_AirDist | DuctLeak | DuctSeal | 0 | 0 | 0 | 0.8 |  | NA | 1 | NA | Cap-Tons | EPR | EDUCATION - PRIMARY SCHOOL | Existing | CZ14 | China Lake Area (CZ14) |  |  |  | 1000 sf | 0.58858 | 0.14715 | 0.73573 | Cap-Tons/1000 sf | 1119.4959 | 1211.5102 | 1119.4959 | 0.41153 | 0.45789 | 0.41153 | 0 | 0 | 0 | 1119.4959 | 1211.5102 | 1119.4959 | 0.41153 | 0.45789 | 0.41153 | -0.10454 | -0.10454 | 0 | 83 | 18 | 18 | 18 | 6 | 0.5 | 51.1992 | 51.1992 | 51.1992 | 406.1026 | 406.1026 | 406.1026 | 0 | 0 | 0 | 1 | 1 | 0.57403 | 0.13506 | [7 empty] | Low (2008) | Low (2008) | Low (2008) | None
M-043 | HVAC - Repair Duct System | SDGE | COM | Electric | COMHVAC - Repair Duct System | Duct Sealing Efficient Case Leakage Reduction, Average Reduction = 14% Total | Duct Sealing Base Case Leakage Reduction, Average Reduction = 40% Total | Duct Sealing Code Standard Case Leakage Reduction, Average Reduction = 13% Total | HVAC | VentAirDist | HV_AirDist | DuctLeak | DuctSeal | 0 | 0 | 0 | 0.8 |  | NA | 1 | NA | Cap-Tons | EPR | EDUCATION - PRIMARY SCHOOL | Existing | CZ15 | Blythe Area (CZ15) |  |  |  | 1000 sf | 0.58858 | 0.14715 | 0.73573 | Cap-Tons/1000 sf | 1050.3959 | 1211.5102 | 1050.3959 | 0.20902 | 0.25412 | 0.20902 | 0 | 0 | 0 | 1050.3959 | 1211.5102 | 1050.3959 | 0.20902 | 0.25412 | 0.20902 | -0.01023 | -0.01023 | 0 | 83 | 18 | 18 | 18 | 6 | 0.5 | 51.1992 | 51.1992 | 51.1992 | 406.1026 | 406.1026 | 406.1026 | 0 | 0 | 0 | 1 | 1 | 0.57403 | 0.13506 | [7 empty] | Low (2008) | Low (2008) | Low (2008) | None
M-043 | HVAC - Repair Duct System | PGE | COM | Electric | COMHVAC - Repair Duct System | Duct Sealing Efficient Case Leakage Reduction, Average Reduction = 14% Total | Duct Sealing Base Case Leakage Reduction, Average Reduction = 40% Total | Duct Sealing Code Standard Case Leakage Reduction, Average Reduction = 13% Total | HVAC | VentAirDist | HV_AirDist | DuctLeak | DuctSeal | 0 | 0 | 0 | 0.8 |  | NA | 1 | NA | Cap-Tons | ERC | EDUCATION - RELOCATABLE CLASSROOM | Existing | CZ01 | Arcata Area (CZ01) |  |  |  | 1000 sf | 0.56732 | 0.14183 | 0.70915 | Cap-Tons/1000 sf | 1473.7585 | 1482.6256 | 1473.7585 | 4.1756 | 4.1957 | 4.1756 | 0 | 0 | 0 | 1473.7585 | 1482.6256 | 1473.7585 | 4.1756 | 4.1957 | 4.1756 | 0.039876 | 0.039876 | 0 | 83 | 18 | 18 | 18 | 6 | 0.5 | 51.1992 | 51.1992 | 51.1992 | 406.1026 | 406.1026 | 406.1026 | 0 | 0 | 0 | 1 | 1 | 0.24624 | 0.056661 | [7 empty] | Low (2008) | Low (2008) | Low (2008) | None
M-043 | HVAC - Repair Duct System | PGE | COM | Electric | COMHVAC - Repair Duct System | Duct Sealing Efficient Case Leakage Reduction, Average Reduction = 14% Total | Duct Sealing Base Case Leakage Reduction, Average Reduction = 40% Total | Duct Sealing Code Standard Case Leakage Reduction, Average Reduction = 13% Total | HVAC | VentAirDist | HV_AirDist | DuctLeak | DuctSeal | 0 | 0 | 0 | 0.8 |  | NA | 1 | NA | Cap-Tons | ERC | EDUCATION - RELOCATABLE CLASSROOM | Existing | CZ02 | Santa Rosa Area (CZ02) |  |  |  | 1000 sf | 0.56732 | 0.14183 | 0.70915 | Cap-Tons/1000 sf | 1418.8671 | 1482.6256 | 1418.8671 | 1.1469 | 1.2132 | 1.1469 | 0 | 0 | 0 | 1418.8671 | 1482.6256 | 1418.8671 | 1.1469 | 1.2132 | 1.1469 | 0.05049 | 0.05049 | 0 | 83 | 18 | 18 | 18 | 6 | 0.5 | 51.1992 | 51.1992 | 51.1992 | 406.1026 | 406.1026 | 406.1026 | 0 | 0 | 0 | 1 | 1 | 0.24624 | 0.056661 | [7 empty] | Low (2008) | Low (2008) | Low (2008) | None
M-043 | HVAC - Repair Duct System | PGE | COM | Electric | COMHVAC - Repair Duct System | Duct Sealing Efficient Case Leakage Reduction, Average Reduction = 14% Total | Duct Sealing Base Case Leakage Reduction, Average Reduction = 40% Total | Duct Sealing Code Standard Case Leakage Reduction, Average Reduction = 13% Total | HVAC | VentAirDist | HV_AirDist | DuctLeak | DuctSeal | 0 | 0 | 0 | 0.8 |  | NA | 1 | NA | Cap-Tons | ERC | EDUCATION - RELOCATABLE CLASSROOM | Existing | CZ03 | Oakland Area (CZ03) |  |  |  | 1000 sf | 0.56732 | 0.14183 | 0.70915 | Cap-Tons/1000 sf | 1454.2299 | 1482.6256 | 1454.2299 | 1.0018 | 1.0247 | 1.0018 | 0 | 0 | 0 | 1454.2299 | 1482.6256 | 1454.2299 | 1.0018 | 1.0247 | 1.0018 | 0.066253 | 0.066253 | 0 | 83 | 18 | 18 | 18 | 6 | 0.5 | 51.1992 | 51.1992 | 51.1992 | 406.1026 | 406.1026 | 406.1026 | 0 | 0 | 0 | 1 | 1 | 0.24624 | 0.056661 | [7 empty] | Low (2008) | Low (2008) | Low (2008) | None
M-043 | HVAC - Repair Duct System | PGE | COM | Electric | COMHVAC - Repair Duct System | Duct Sealing Efficient Case Leakage Reduction, Average Reduction = 14% Total | Duct Sealing Base Case Leakage Reduction, Average Reduction = 40% Total | Duct Sealing Code Standard Case Leakage Reduction, Average Reduction = 13% Total | HVAC | VentAirDist | HV_AirDist | DuctLeak | DuctSeal | 0 | 0 | 0 | 0.8 |  | NA | 1 | NA | Cap-Tons | ERC | EDUCATION - RELOCATABLE CLASSROOM | Existing | CZ04 | Sunnyvale Area (CZ04) |  |  |  | 1000 sf | 0.56732 | 0.14183 | 0.70915 | Cap-Tons/1000 sf | 1424.6542 | 1482.6256 | 1424.6542 | 0.78218 | 0.82313 | 0.78218 | 0 | 0 | 0 | 1424.6542 | 1482.6256 | 1424.6542 | 0.78218 | 0.82313 | 0.78218 | 0.064871 | 0.064871 | 0 | 83 | 18 | 18 | 18 | 6 | 0.5 | 51.1992 | 51.1992 | 51.1992 | 406.1026 | 406.1026 | 406.1026 | 0 | 0 | 0 | 1 | 1 | 0.24624 | 0.056661 | [7 empty] | Low (2008) | Low (2008) | Low (2008) | None
M-043 | HVAC - Repair Duct System | PGE | COM | Electric | COMHVAC - Repair Duct System | Duct Sealing Efficient Case Leakage Reduction, Average Reduction = 14% Total | Duct Sealing Base Case Leakage Reduction, Average Reduction = 40% Total | Duct Sealing Code Standard Case Leakage Reduction, Average Reduction = 13% Total | HVAC | VentAirDist | HV_AirDist | DuctLeak | DuctSeal | 0 | 0 | 0 | 0.8 |  | NA | 1 | NA | Cap-Tons | ERC | EDUCATION - RELOCATABLE CLASSROOM | Existing | CZ05 | Santa Maria Area (CZ05) |  |  |  | 1000 sf | 0.56732 | 0.14183 | 0.70915 | Cap-Tons/1000 sf | 1442.2542 | 1482.6256 | 1442.2542 | 2.1971 | 2.2681 | 2.1971 | 0 | 0 | 0 | 1442.2542 | 1482.6256 | 1442.2542 | 2.1971 | 2.2681 | 2.1971 | 0.097644 | 0.097644 | 0 | 83 | 18 | 18 | 18 | 6 | 0.5 | 51.1992 | 51.1992 | 51.1992 | 406.1026 | 406.1026 | 406.1026 | 0 | 0 | 0 | 1 | 1 | 0.24624 | 0.056661 | [7 empty] | Low (2008) | Low (2008) | Low (2008) | None
M-043 | HVAC - Repair Duct System | PGE | COM | Electric | COMHVAC - Repair Duct System | Duct Sealing Efficient Case Leakage Reduction, Average Reduction = 14% Total | Duct Sealing Base Case Leakage Reduction, Average Reduction = 40% Total | Duct Sealing Code Standard Case Leakage Reduction, Average Reduction = 13% Total | HVAC | VentAirDist | HV_AirDist | DuctLeak | DuctSeal | 0 | 0 | 0 | 0.8 |  | NA | 1 | NA | Cap-Tons | ERC | EDUCATION - RELOCATABLE CLASSROOM | Existing | CZ11 | Red Bluff Area (CZ11) |  |  |  | 1000 sf | 0.56732 | 0.14183 | 0.70915 | Cap-Tons/1000 sf | 1384.3399 | 1482.6256 | 1384.3399 | 0.77326 | 0.84818 | 0.77326 | 0 | 0 | 0 | 1384.3399 | 1482.6256 | 1384.3399 | 0.77326 | 0.84818 | 0.77326 | 0.055534 | 0.055534 | 0 | 83 | 18 | 18 | 18 | 6 | 0.5 | 51.1992 | 51.1992 | 51.1992 | 406.1026 | 406.1026 | 406.1026 | 0 | 0 | 0 | 1 | 1 | 0.24624 | 0.056661 | [7 empty] | Low (2008) | Low (2008) | Low (2008) | None
M-043 | HVAC - Repair Duct System | PGE | COM | Electric | COMHVAC - Repair Duct System | Duct Sealing Efficient Case Leakage Reduction, Average Reduction = 14% Total | Duct Sealing Base Case Leakage Reduction, Average Reduction = 40% Total | Duct Sealing Code Standard Case Leakage Reduction, Average Reduction = 13% Total | HVAC | VentAirDist | HV_AirDist | DuctLeak | DuctSeal | 0 | 0 | 0 | 0.8 |  | NA | 1 | NA | Cap-Tons | ERC | EDUCATION - RELOCATABLE CLASSROOM | Existing | CZ12 | Sacramento Area (CZ12) |  |  |  | 1000 sf | 0.56732 | 0.14183 | 0.70915 | Cap-Tons/1000 sf | 1407.6942 | 1482.6256 | 1407.6942 | 1.156 | 1.2358 | 1.156 | 0 | 0 | 0 | 1407.6942 | 1482.6256 | 1407.6942 | 1.156 | 1.2358 | 1.156 | 0.048483 | 0.048483 | 0 | 83 | 18 | 18 | 18 | 6 | 0.5 | 51.1992 | 51.1992 | 51.1992 | 406.1026 | 406.1026 | 406.1026 | 0 | 0 | 0 | 1 | 1 | 0.24624 | 0.056661 | [7 empty] | Low (2008) | Low (2008) | Low (2008) | None
M-043 | HVAC - Repair Duct System | PGE | COM | Electric | COMHVAC - Repair Duct System | Duct Sealing Efficient Case Leakage Reduction, Average Reduction = 14% Total | Duct Sealing Base Case Leakage Reduction, Average Reduction = 40% Total | Duct Sealing Code Standard Case Leakage Reduction, Average Reduction = 13% Total | HVAC | VentAirDist | HV_AirDist | DuctLeak | DuctSeal | 0 | 0 | 0 | 0.8 |  | NA | 1 | NA | Cap-Tons | ERC | EDUCATION - RELOCATABLE CLASSROOM | Existing | CZ13 | Fresno Area (CZ13) |  |  |  | 1000 sf | 0.56732 | 0.14183 | 0.70915 | Cap-Tons/1000 sf | 1368.5856 | 1482.6256 | 1368.5856 | 0.64223 | 0.7158 | 0.64223 | 0 | 0 | 0 | 1368.5856 | 1482.6256 | 1368.5856 | 0.64223 | 0.7158 | 0.64223 | 0.047933 | 0.047933 | 0 | 83 | 18 | 18 | 18 | 6 | 0.5 | 51.1992 | 51.1992 | 51.1992 | 406.1026 | 406.1026 | 406.1026 | 0 | 0 | 0 | 1 | 1 | 0.24624 | 0.056661 | [7 empty] | Low (2008) | Low (2008) | Low (2008) | None
M-043 | HVAC - Repair Duct System | PGE | COM | Electric | COMHVAC - Repair Duct System | Duct Sealing Efficient Case Leakage Reduction, Average Reduction = 14% Total | Duct Sealing Base Case Leakage Reduction, Average Reduction = 40% Total | Duct Sealing Code Standard Case Leakage Reduction, Average Reduction = 13% Total | HVAC | VentAirDist | HV_AirDist | DuctLeak | DuctSeal | 0 | 0 | 0 | 0.8 |  | NA | 1 | NA | Cap-Tons | ERC | EDUCATION - RELOCATABLE CLASSROOM | Existing | CZ16 | Mount Shasta Area (CZ16) |  |  |  | 1000 sf | 0.56732 | 0.14183 | 0.70915 | Cap-Tons/1000 sf | 1443.7613 | 1482.6256 | 1443.7613 | 2.1122 | 2.1841 | 2.1122 | 0 | 0 | 0 | 1443.7613 | 1482.6256 | 1443.7613 | 2.1122 | 2.1841 | 2.1122 | 0.00078286 | 0.00078286 | 0 | 83 | 18 | 18 | 18 | 6 | 0.5 | 51.1992 | 51.1992 | 51.1992 | 406.1026 | 406.1026 | 406.1026 | 0 | 0 | 0 | 1 | 1 | 0.24624 | 0.056661 | [7 empty] | Low (2008) | Low (2008) | Low (2008) | None
M-043 | HVAC - Repair Duct System | SCE | COM | Electric | COMHVAC - Repair Duct System | Duct Sealing Efficient Case Leakage Reduction, Average Reduction = 14% Total | Duct Sealing Base Case Leakage Reduction, Average Reduction = 40% Total | Duct Sealing Code Standard Case Leakage Reduction, Average Reduction = 13% Total | HVAC | VentAirDist | HV_AirDist | DuctLeak | DuctSeal | 0 | 0 | 0 | 0.8 |  | NA | 1 | NA | Cap-Tons | ERC | EDUCATION - RELOCATABLE CLASSROOM | Existing | CZ05 | Santa Maria Area (CZ05) |  |  |  | 1000 sf | 0.67615 | 0.16904 | 0.84519 | Cap-Tons/1000 sf | 1441.7399 | 1482.6256 | 1441.7399 | 2.1978 | 2.27 | 2.1978 | 0 | 0 | 0 | 1441.7399 | 1482.6256 | 1441.7399 | 2.1978 | 2.27 | 2.1978 | 0.093873 | 0.093873 | 0 | 83 | 18 | 18 | 18 | 6 | 0.5 | 51.1992 | 51.1992 | 51.1992 | 406.1026 | 406.1026 | 406.1026 | 0 | 0 | 0 | 1 | 1 | 0.24577 | 0.057129 | [7 empty] | Low (2008) | Low (2008) | Low (2008) | None
M-043 | HVAC - Repair Duct System | SCE | COM | Electric | COMHVAC - Repair Duct System | Duct Sealing Efficient Case Leakage Reduction, Average Reduction = 14% Total | Duct Sealing Base Case Leakage Reduction, Average Reduction = 40% Total | Duct Sealing Code Standard Case Leakage Reduction, Average Reduction = 13% Total | HVAC | VentAirDist | HV_AirDist | DuctLeak | DuctSeal | 0 | 0 | 0 | 0.8 |  | NA | 1 | NA | Cap-Tons | ERC | EDUCATION - RELOCATABLE CLASSROOM | Existing | CZ06 | Los Angeles Area (CZ06) |  |  |  | 1000 sf | 0.67615 | 0.16904 | 0.84519 | Cap-Tons/1000 sf | 1440.8971 | 1482.6256 | 1440.8971 | 0.58351 | 0.6043 | 0.58351 | 0 | 0 | 0 | 1440.8971 | 1482.6256 | 1440.8971 | 0.58351 | 0.6043 | 0.58351 | 0.060377 | 0.060377 | 0 | 83 | 18 | 18 | 18 | 6 | 0.5 | 51.1992 | 51.1992 | 51.1992 | 406.1026 | 406.1026 | 406.1026 | 0 | 0 | 0 | 1 | 1 | 0.24577 | 0.057129 | [7 empty] | Low (2008) | Low (2008) | Low (2008) | None
M-043 | HVAC - Repair Duct System | SCE | COM | Electric | COMHVAC - Repair Duct System | Duct Sealing Efficient Case Leakage Reduction, Average Reduction = 14% Total | Duct Sealing Base Case Leakage Reduction, Average Reduction = 40% Total | Duct Sealing Code Standard Case Leakage Reduction, Average Reduction = 13% Total | HVAC | VentAirDist | HV_AirDist | DuctLeak | DuctSeal | 0 | 0 | 0 | 0.8 |  | NA | 1 | NA | Cap-Tons | ERC | EDUCATION - RELOCATABLE CLASSROOM | Existing | CZ08 | El Toro Area (CZ08) |  |  |  | 1000 sf | 0.67615 | 0.16904 | 0.84519 | Cap-Tons/1000 sf | 1404.4828 | 1482.6256 | 1404.4828 | 1.6926 | 1.8017 | 1.6926 | 0 | 0 | 0 | 1404.4828 | 1482.6256 | 1404.4828 | 1.6926 | 1.8017 | 1.6926 | 0.065459 | 0.065459 | 0 | 83 | 18 | 18 | 18 | 6 | 0.5 | 51.1992 | 51.1992 | 51.1992 | 406.1026 | 406.1026 | 406.1026 | 0 | 0 | 0 | 1 | 1 | 0.24577 | 0.057129 | [7 empty] | Low (2008) | Low (2008) | Low (2008) | None
M-043 | HVAC - Repair Duct System | SCE | COM | Electric | COMHVAC - Repair Duct System | Duct Sealing Efficient Case Leakage Reduction, Average Reduction = 14% Total | Duct Sealing Base Case Leakage Reduction, Average Reduction = 40% Total | Duct Sealing Code Standard Case Leakage Reduction, Average Reduction = 13% Total | HVAC | VentAirDist | HV_AirDist | DuctLeak | DuctSeal | 0 | 0 | 0 | 0.8 |  | NA | 1 | NA | Cap-Tons | ERC | EDUCATION - RELOCATABLE CLASSROOM | Existing | CZ09 | Pasadena Area (CZ09) |  |  |  | 1000 sf | 0.67615 | 0.16904 | 0.84519 | Cap-Tons/1000 sf | 1402.4799 | 1482.6256 | 1402.4799 | 0.58559 | 0.63029 | 0.58559 | 0 | 0 | 0 | 1402.4799 | 1482.6256 | 1402.4799 | 0.58559 | 0.63029 | 0.58559 | 0.050361 | 0.050361 | 0 | 83 | 18 | 18 | 18 | 6 | 0.5 | 51.1992 | 51.1992 | 51.1992 | 406.1026 | 406.1026 | 406.1026 | 0 | 0 | 0 | 1 | 1 | 0.24577 | 0.057129 | [7 empty] | Low (2008) | Low (2008) | Low (2008) | None
M-043 | HVAC - Repair Duct System | SDGE | COM | Electric | COMHVAC - Repair Duct System | Duct Sealing Efficient Case Leakage Reduction, Average Reduction = 14% Total | Duct Sealing Base Case Leakage Reduction, Average Reduction = 40% Total | Duct Sealing Code Standard Case Leakage Reduction, Average Reduction = 13% Total | HVAC | VentAirDist | HV_AirDist | DuctLeak | DuctSeal | 0 | 0 | 0 | 0.8 |  | NA | 1 | NA | Cap-Tons | ERC | EDUCATION - RELOCATABLE CLASSROOM | Existing | CZ07 | San Diego Area (CZ07) |  |  |  | 1000 sf | 0.69591 | 0.17398 | 0.86989 | Cap-Tons/1000 sf | 1421.9113 | 1482.6256 | 1421.9113 | 1.4414 | 1.5132 | 1.4414 | 0 | 0 | 0 | 1421.9113 | 1482.6256 | 1421.9113 | 1.4414 | 1.5132 | 1.4414 | 0.066217 | 0.066217 | 0 | 83 | 18 | 18 | 18 | 6 | 0.5 | 51.1992 | 51.1992 | 51.1992 | 406.1026 | 406.1026 | 406.1026 | 0 | 0 | 0 | 1 | 1 | 0.57403 | 0.13506 | [7 empty] | Low (2008) | Low (2008) | Low (2008) | None
M-043 | HVAC - Repair Duct System | SDGE | COM | Electric | COMHVAC - Repair Duct System | Duct Sealing Efficient Case Leakage Reduction, Average Reduction = 14% Total | Duct Sealing Base Case Leakage Reduction, Average Reduction = 40% Total | Duct Sealing Code Standard Case Leakage Reduction, Average Reduction = 13% Total | HVAC | VentAirDist | HV_AirDist | DuctLeak | DuctSeal | 0 | 0 | 0 | 0.8 |  | NA | 1 | NA | Cap-Tons | ERC | EDUCATION - RELOCATABLE CLASSROOM | Existing | CZ08 | El Toro Area (CZ08) |  |  |  | 1000 sf | 0.69591 | 0.17398 | 0.86989 | Cap-Tons/1000 sf | 1407.7685 | 1482.6256 | 1407.7685 | 1.7203 | 1.8264 | 1.7203 | 0 | 0 | 0 | 1407.7685 | 1482.6256 | 1407.7685 | 1.7203 | 1.8264 | 1.7203 | 0.070739 | 0.070739 | 0 | 83 | 18 | 18 | 18 | 6 | 0.5 | 51.1992 | 51.1992 | 51.1992 | 406.1026 | 406.1026 | 406.1026 | 0 | 0 | 0 | 1 | 1 | 0.57403 | 0.13506 | [7 empty] | Low (2008) | Low (2008) | Low (2008) | None
M-043 | HVAC - Repair Duct System | SDGE | COM | Electric | COMHVAC - Repair Duct System | Duct Sealing Efficient Case Leakage Reduction, Average Reduction = 14% Total | Duct Sealing Base Case Leakage Reduction, Average Reduction = 40% Total | Duct Sealing Code Standard Case Leakage Reduction, Average Reduction = 13% Total | HVAC | VentAirDist | HV_AirDist | DuctLeak | DuctSeal | 0 | 0 | 0 | 0.8 |  | NA | 1 | NA | Cap-Tons | ERC | EDUCATION - RELOCATABLE CLASSROOM | Existing | CZ10 | San Bernardino Area (CZ10) |  |  |  | 1000 sf | 0.69591 | 0.17398 | 0.86989 | Cap-Tons/1000 sf | 1376.9542 | 1482.6256 | 1376.9542 | 0.79937 | 0.88127 | 0.79937 | 0 | 0 | 0 | 1376.9542 | 1482.6256 | 1376.9542 | 0.79937 | 0.88127 | 0.79937 | 0.062261 | 0.062261 | 0 | 83 | 18 | 18 | 18 | 6 | 0.5 | 51.1992 | 51.1992 | 51.1992 | 406.1026 | 406.1026 | 406.1026 | 0 | 0 | 0 | 1 | 1 | 0.57403 | 0.13506 | [7 empty] | Low (2008) | Low (2008) | Low (2008) | None
M-043 | HVAC - Repair Duct System | SDGE | COM | Electric | COMHVAC - Repair Duct System | Duct Sealing Efficient Case Leakage Reduction, Average Reduction = 14% Total | Duct Sealing Base Case Leakage Reduction, Average Reduction = 40% Total | Duct Sealing Code Standard Case Leakage Reduction, Average Reduction = 13% Total | HVAC | VentAirDist | HV_AirDist | DuctLeak | DuctSeal | 0 | 0 | 0 | 0.8 |  | NA | 1 | NA | Cap-Tons | ERC | EDUCATION - RELOCATABLE CLASSROOM | Existing | CZ14 | China Lake Area (CZ14) |  |  |  | 1000 sf | 0.69591 | 0.17398 | 0.86989 | Cap-Tons/1000 sf | 1362.3685 | 1482.6256 | 1362.3685 | 0.74059 | 0.83139 | 0.74059 | 0 | 0 | 0 | 1362.3685 | 1482.6256 | 1362.3685 | 0.74059 | 0.83139 | 0.74059 | 0.037419 | 0.037419 | 0 | 83 | 18 | 18 | 18 | 6 | 0.5 | 51.1992 | 51.1992 | 51.1992 | 406.1026 | 406.1026 | 406.1026 | 0 | 0 | 0 | 1 | 1 | 0.57403 | 0.13506 | [7 empty] | Low (2008) | Low (2008) | Low (2008) | None
M-043 | HVAC - Repair Duct System | SDGE | COM | Electric | COMHVAC - Repair Duct System | Duct Sealing Efficient Case Leakage Reduction, Average Reduction = 14% Total | Duct Sealing Base Case Leakage Reduction, Average Reduction = 40% Total | Duct Sealing Code Standard Case Leakage Reduction, Average Reduction = 13% Total | HVAC | VentAirDist | HV_AirDist | DuctLeak | DuctSeal | 0 | 0 | 0 | 0.8 |  | NA | 1 | NA | Cap-Tons | ERC | EDUCATION - RELOCATABLE CLASSROOM | Existing | CZ15 | Blythe Area (CZ15) |  |  |  | 1000 sf | 0.69591 | 0.17398 | 0.86989 | Cap-Tons/1000 sf | 1286.0256 | 1482.6256 | 1286.0256 | 0.3642 | 0.44427 | 0.3642 | 0 | 0 | 0 | 1286.0256 | 1482.6256 | 1286.0256 | 0.3642 | 0.44427 | 0.3642 | 0.04603 | 0.04603 | 0 | 83 | 18 | 18 | 18 | 6 | 0.5 | 51.1992 | 51.1992 | 51.1992 | 406.1026 | 406.1026 | 406.1026 | 0 | 0 | 0 | 1 | 1 | 0.57403 | 0.13506 | [7 empty] | Low (2008) | Low (2008) | Low (2008) | None
M-043 | HVAC - Repair Duct System | PGE | COM | Electric | COMHVAC - Repair Duct System | Duct Sealing Efficient Case Leakage Reduction, Average Reduction = 14% Total | Duct Sealing Base Case Leakage Reduction, Average Reduction = 40% Total | Duct Sealing Code Standard Case Leakage Reduction, Average Reduction = 13% Total | HVAC | VentAirDist | HV_AirDist | DuctLeak | DuctSeal | 0 | 0 | 0 | 0.8 |  | NA | 1 | NA | Cap-Tons | ESE | EDUCATION - SECONDARY SCHOOL | Existing | CZ01 | Arcata Area (CZ01) |  |  |  | 1000 sf | 0.4576 | 0.1144 | 0.57201 | Cap-Tons/1000 sf | 1502.5523 | 1509.9323 | 1502.5523 | 3.5796 | 3.5955 | 3.5796 | 0 | 0 | 0 | 1502.5523 | 1509.9323 | 1502.5523 | 3.5796 | 3.5955 | 3.5796 | -0.18622 | -0.18622 | 0 | 83 | 18 | 18 | 18 | 6 | 0.5 | 51.1992 | 51.1992 | 51.1992 | 406.1026 | 406.1026 | 406.1026 | 0 | 0 | 0 | 1 | 1 | 0.24624 | 0.056661 | [7 empty] | Low (2008) | Low (2008) | Low (2008) | None
M-043 | HVAC - Repair Duct System | PGE | COM | Electric | COMHVAC - Repair Duct System | Duct Sealing Efficient Case Leakage Reduction, Average Reduction = 14% Total | Duct Sealing Base Case Leakage Reduction, Average Reduction = 40% Total | Duct Sealing Code Standard Case Leakage Reduction, Average Reduction = 13% Total | HVAC | VentAirDist | HV_AirDist | DuctLeak | DuctSeal | 0 | 0 | 0 | 0.8 |  | NA | 1 | NA | Cap-Tons | ESE | EDUCATION - SECONDARY SCHOOL | Existing | CZ11 | Red Bluff Area (CZ11) |  |  |  | 1000 sf | 0.4576 | 0.1144 | 0.57201 | Cap-Tons/1000 sf | 1431.3137 | 1509.9323 | 1431.3137 | 0.97857 | 1.0151 | 0.97857 | 0 | 0 | 0 | 1431.3137 | 1509.9323 | 1431.3137 | 0.97857 | 1.0151 | 0.97857 | 0.042271 | 0.042271 | 0 | 83 | 18 | 18 | 18 | 6 | 0.5 | 51.1992 | 51.1992 | 51.1992 | 406.1026 | 406.1026 | 406.1026 | 0 | 0 | 0 | 1 | 1 | 0.24624 | 0.056661 | [7 empty] | Low (2008) | Low (2008) | Low (2008) | None
M-043 | HVAC - Repair Duct System | PGE | COM | Electric | COMHVAC - Repair Duct System | Duct Sealing Efficient Case Leakage Reduction, Average Reduction = 14% Total | Duct Sealing Base Case Leakage Reduction, Average Reduction = 40% Total | Duct Sealing Code Standard Case Leakage Reduction, Average Reduction = 13% Total | HVAC | VentAirDist | HV_AirDist | DuctLeak | DuctSeal | 0 | 0 | 0 | 0.8 |  | NA | 1 | NA | Cap-Tons | ESE | EDUCATION - SECONDARY SCHOOL | Existing | CZ12 | Sacramento Area (CZ12) |  |  |  | 1000 sf | 0.4576 | 0.1144 | 0.57201 | Cap-Tons/1000 sf | 1456.4752 | 1509.9323 | 1456.4752 | 1.3072 | 1.3426 | 1.3072 | 0 | 0 | 0 | 1456.4752 | 1509.9323 | 1456.4752 | 1.3072 | 1.3426 | 1.3072 | 0.026917 | 0.026917 | 0 | 83 | 18 | 18 | 18 | 6 | 0.5 | 51.1992 | 51.1992 | 51.1992 | 406.1026 | 406.1026 | 406.1026 | 0 | 0 | 0 | 1 | 1 | 0.24624 | 0.056661 | [7 empty] | Low (2008) | Low (2008) | Low (2008) | None
M-043 | HVAC - Repair Duct System | PGE | COM | Electric | COMHVAC - Repair Duct System | Duct Sealing Efficient Case Leakage Reduction, Average Reduction = 14% Total | Duct Sealing Base Case Leakage Reduction, Average Reduction = 40% Total | Duct Sealing Code Standard Case Leakage Reduction, Average Reduction = 13% Total | HVAC | VentAirDist | HV_AirDist | DuctLeak | DuctSeal | 0 | 0 | 0 | 0.8 |  | NA | 1 | NA | Cap-Tons | ESE | EDUCATION - SECONDARY SCHOOL | Existing | CZ13 | Fresno Area (CZ13) |  |  |  | 1000 sf | 0.4576 | 0.1144 | 0.57201 | Cap-Tons/1000 sf | 1409.7209 | 1509.9323 | 1409.7209 | 0.95217 | 0.99712 | 0.95217 | 0 | 0 | 0 | 1409.7209 | 1509.9323 | 1409.7209 | 0.95217 | 0.99712 | 0.95217 | 0.022917 | 0.022917 | 0 | 83 | 18 | 18 | 18 | 6 | 0.5 | 51.1992 | 51.1992 | 51.1992 | 406.1026 | 406.1026 | 406.1026 | 0 | 0 | 0 | 1 | 1 | 0.24624 | 0.056661 | [7 empty] | Low (2008) | Low (2008) | Low (2008) | None
M-043 | HVAC - Repair Duct System | PGE | COM | Electric | COMHVAC - Repair Duct System | Duct Sealing Efficient Case Leakage Reduction, Average Reduction = 14% Total | Duct Sealing Base Case Leakage Reduction, Average Reduction = 40% Total | Duct Sealing Code Standard Case Leakage Reduction, Average Reduction = 13% Total | HVAC | VentAirDist | HV_AirDist | DuctLeak | DuctSeal | 0 | 0 | 0 | 0.8 |  | NA | 1 | NA | Cap-Tons | ESE | EDUCATION - SECONDARY SCHOOL | Existing | CZ16 | Mount Shasta Area (CZ16) |  |  |  | 1000 sf | 0.4576 | 0.1144 | 0.57201 | Cap-Tons/1000 sf | 1483.8723 | 1509.9323 | 1483.8723 | 1.4908 | 1.5133 | 1.4908 | 0 | 0 | 0 | 1483.8723 | 1509.9323 | 1483.8723 | 1.4908 | 1.5133 | 1.4908 | 0.11587 | 0.11587 | 0 | 83 | 18 | 18 | 18 | 6 | 0.5 | 51.1992 | 51.1992 | 51.1992 | 406.1026 | 406.1026 | 406.1026 | 0 | 0 | 0 | 1 | 1 | 0.24624 | 0.056661 | [7 empty] | Low (2008) | Low (2008) | Low (2008) | None
M-043 | HVAC - Repair Duct System | SCE | COM | Electric | COMHVAC - Repair Duct System | Duct Sealing Efficient Case Leakage Reduction, Average Reduction = 14% Total | Duct Sealing Base Case Leakage Reduction, Average Reduction = 40% Total | Duct Sealing Code Standard Case Leakage Reduction, Average Reduction = 13% Total | HVAC | VentAirDist | HV_AirDist | DuctLeak | DuctSeal | 0 | 0 | 0 | 0.8 |  | NA | 1 | NA | Cap-Tons | ESE | EDUCATION - SECONDARY SCHOOL | Existing | CZ05 | Santa Maria Area (CZ05) |  |  |  | 1000 sf | 0.55625 | 0.13906 | 0.69532 | Cap-Tons/1000 sf | 1476.4609 | 1509.9323 | 1476.4609 | 2.5305 | 2.5954 | 2.5305 | 0 | 0 | 0 | 1476.4609 | 1509.9323 | 1476.4609 | 2.5305 | 2.5954 | 2.5305 | -0.054053 | -0.054053 | 0 | 83 | 18 | 18 | 18 | 6 | 0.5 | 51.1992 | 51.1992 | 51.1992 | 406.1026 | 406.1026 | 406.1026 | 0 | 0 | 0 | 1 | 1 | 0.24577 | 0.057129 | [7 empty] | Low (2008) | Low (2008) | Low (2008) | None
M-043 | HVAC - Repair Duct System | SCE | COM | Electric | COMHVAC - Repair Duct System | Duct Sealing Efficient Case Leakage Reduction, Average Reduction = 14% Total | Duct Sealing Base Case Leakage Reduction, Average Reduction = 40% Total | Duct Sealing Code Standard Case Leakage Reduction, Average Reduction = 13% Total | HVAC | VentAirDist | HV_AirDist | DuctLeak | DuctSeal | 0 | 0 | 0 | 0.8 |  | NA | 1 | NA | Cap-Tons | ESE | EDUCATION - SECONDARY SCHOOL | Existing | CZ06 | Los Angeles Area (CZ06) |  |  |  | 1000 sf | 0.55625 | 0.13906 | 0.69532 | Cap-Tons/1000 sf | 1468.3895 | 1509.9323 | 1468.3895 | 0.074283 | 0.077013 | 0.074283 | 0 | 0 | 0 | 1468.3895 | 1509.9323 | 1468.3895 | 0.074283 | 0.077013 | 0.074283 | -0.035271 | -0.035271 | 0 | 83 | 18 | 18 | 18 | 6 | 0.5 | 51.1992 | 51.1992 | 51.1992 | 406.1026 | 406.1026 | 406.1026 | 0 | 0 | 0 | 1 | 1 | 0.24577 | 0.057129 | [7 empty] | Low (2008) | Low (2008) | Low (2008) | None
M-043 | HVAC - Repair Duct System | SCE | COM | Electric | COMHVAC - Repair Duct System | Duct Sealing Efficient Case Leakage Reduction, Average Reduction = 14% Total | Duct Sealing Base Case Leakage Reduction, Average Reduction = 40% Total | Duct Sealing Code Standard Case Leakage Reduction, Average Reduction = 13% Total | HVAC | VentAirDist | HV_AirDist | DuctLeak | DuctSeal | 0 | 0 | 0 | 0.8 |  | NA | 1 | NA | Cap-Tons | ESE | EDUCATION - SECONDARY SCHOOL | Existing | CZ08 | El Toro Area (CZ08) |  |  |  | 1000 sf | 0.55625 | 0.13906 | 0.69532 | Cap-Tons/1000 sf | 1445.9352 | 1509.9323 | 1445.9352 | 2.2031 | 2.3154 | 2.2031 | 0 | 0 | 0 | 1445.9352 | 1509.9323 | 1445.9352 | 2.2031 | 2.3154 | 2.2031 | -0.025314 | -0.025314 | 0 | 83 | 18 | 18 | 18 | 6 | 0.5 | 51.1992 | 51.1992 | 51.1992 | 406.1026 | 406.1026 | 406.1026 | 0 | 0 | 0 | 1 | 1 | 0.24577 | 0.057129 | [7 empty] | Low (2008) | Low (2008) | Low (2008) | None
M-043 | HVAC - Repair Duct System | SCE | COM | Electric | COMHVAC - Repair Duct System | Duct Sealing Efficient Case Leakage Reduction, Average Reduction = 14% Total | Duct Sealing Base Case Leakage Reduction, Average Reduction = 40% Total | Duct Sealing Code Standard Case Leakage Reduction, Average Reduction = 13% Total | HVAC | VentAirDist | HV_AirDist | DuctLeak | DuctSeal | 0 | 0 | 0 | 0.8 |  | NA | 1 | NA | Cap-Tons | ESE | EDUCATION - SECONDARY SCHOOL | Existing | CZ09 | Pasadena Area (CZ09) |  |  |  | 1000 sf | 0.55625 | 0.13906 | 0.69532 | Cap-Tons/1000 sf | 1446.0266 | 1509.9323 | 1446.0266 | 0.63601 | 0.65741 | 0.63601 | 0 | 0 | 0 | 1446.0266 | 1509.9323 | 1446.0266 | 0.63601 | 0.65741 | 0.63601 | -0.029153 | -0.029153 | 0 | 83 | 18 | 18 | 18 | 6 | 0.5 | 51.1992 | 51.1992 | 51.1992 | 406.1026 | 406.1026 | 406.1026 | 0 | 0 | 0 | 1 | 1 | 0.24577 | 0.057129 | [7 empty] | Low (2008) | Low (2008) | Low (2008) | None
M-043 | HVAC - Repair Duct System | SCE | COM | Electric | COMHVAC - Repair Duct System | Duct Sealing Efficient Case Leakage Reduction, Average Reduction = 14% Total | Duct Sealing Base Case Leakage Reduction, Average Reduction = 40% Total | Duct Sealing Code Standard Case Leakage Reduction, Average Reduction = 13% Total | HVAC | VentAirDist | HV_AirDist | DuctLeak | DuctSeal | 0 | 0 | 0 | 0.8 |  | NA | 1 | NA | Cap-Tons | ESE | EDUCATION - SECONDARY SCHOOL | Existing | CZ10 | San Bernardino Area (CZ10) |  |  |  | 1000 sf | 0.55625 | 0.13906 | 0.69532 | Cap-Tons/1000 sf | 1428.1209 | 1509.9323 | 1428.1209 | 0.9577 | 0.99816 | 0.9577 | 0 | 0 | 0 | 1428.1209 | 1509.9323 | 1428.1209 | 0.9577 | 0.99816 | 0.9577 | -0.049966 | -0.049966 | 0 | 83 | 18 | 18 | 18 | 6 | 0.5 | 51.1992 | 51.1992 | 51.1992 | 406.1026 | 406.1026 | 406.1026 | 0 | 0 | 0 | 1 | 1 | 0.24577 | 0.057129 | [7 empty] | Low (2008) | Low (2008) | Low (2008) | None
M-043 | HVAC - Repair Duct System | SCE | COM | Electric | COMHVAC - Repair Duct System | Duct Sealing Efficient Case Leakage Reduction, Average Reduction = 14% Total | Duct Sealing Base Case Leakage Reduction, Average Reduction = 40% Total | Duct Sealing Code Standard Case Leakage Reduction, Average Reduction = 13% Total | HVAC | VentAirDist | HV_AirDist | DuctLeak | DuctSeal | 0 | 0 | 0 | 0.8 |  | NA | 1 | NA | Cap-Tons | ESE | EDUCATION - SECONDARY SCHOOL | Existing | CZ13 | Fresno Area (CZ13) |  |  |  | 1000 sf | 0.55625 | 0.13906 | 0.69532 | Cap-Tons/1000 sf | 1411.3309 | 1509.9323 | 1411.3309 | 0.95545 | 0.9996 | 0.95545 | 0 | 0 | 0 | 1411.3309 | 1509.9323 | 1411.3309 | 0.95545 | 0.9996 | 0.95545 | 0.019266 | 0.019266 | 0 | 83 | 18 | 18 | 18 | 6 | 0.5 | 51.1992 | 51.1992 | 51.1992 | 406.1026 | 406.1026 | 406.1026 | 0 | 0 | 0 | 1 | 1 | 0.24577 | 0.057129 | [7 empty] | Low (2008) | Low (2008) | Low (2008) | None
M-043 | HVAC - Repair Duct System | SCE | COM | Electric | COMHVAC - Repair Duct System | Duct Sealing Efficient Case Leakage Reduction, Average Reduction = 14% Total | Duct Sealing Base Case Leakage Reduction, Average Reduction = 40% Total | Duct Sealing Code Standard Case Leakage Reduction, Average Reduction = 13% Total | HVAC | VentAirDist | HV_AirDist | DuctLeak | DuctSeal | 0 | 0 | 0 | 0.8 |  | NA | 1 | NA | Cap-Tons | ESE | EDUCATION - SECONDARY SCHOOL | Existing | CZ14 | China Lake Area (CZ14) |  |  |  | 1000 sf | 0.55625 | 0.13906 | 0.69532 | Cap-Tons/1000 sf | 1410.8337 | 1509.9323 | 1410.8337 | 1.1471 | 1.1969 | 1.1471 | 0 | 0 | 0 | 1410.8337 | 1509.9323 | 1410.8337 | 1.1471 | 1.1969 | 1.1471 | 0.017393 | 0.017393 | 0 | 83 | 18 | 18 | 18 | 6 | 0.5 | 51.1992 | 51.1992 | 51.1992 | 406.1026 | 406.1026 | 406.1026 | 0 | 0 | 0 | 1 | 1 | 0.24577 | 0.057129 | [7 empty] | Low (2008) | Low (2008) | Low (2008) | None
M-043 | HVAC - Repair Duct System | SCE | COM | Electric | COMHVAC - Repair Duct System | Duct Sealing Efficient Case Leakage Reduction, Average Reduction = 14% Total | Duct Sealing Base Case Leakage Reduction, Average Reduction = 40% Total | Duct Sealing Code Standard Case Leakage Reduction, Average Reduction = 13% Total | HVAC | VentAirDist | HV_AirDist | DuctLeak | DuctSeal | 0 | 0 | 0 | 0.8 |  | NA | 1 | NA | Cap-Tons | ESE | EDUCATION - SECONDARY SCHOOL | Existing | CZ15 | Blythe Area (CZ15) |  |  |  | 1000 sf | 0.55625 | 0.13906 | 0.69532 | Cap-Tons/1000 sf | 1331.6323 | 1509.9323 | 1331.6323 | 0.60785 | 0.65221 | 0.60785 | 0 | 0 | 0 | 1331.6323 | 1509.9323 | 1331.6323 | 0.60785 | 0.65221 | 0.60785 | -0.0088986 | -0.0088986 | 0 | 83 | 18 | 18 | 18 | 6 | 0.5 | 51.1992 | 51.1992 | 51.1992 | 406.1026 | 406.1026 | 406.1026 | 0 | 0 | 0 | 1 | 1 | 0.24577 | 0.057129 | [7 empty] | Low (2008) | Low (2008) | Low (2008) | None
M-043 | HVAC - Repair Duct System | SCE | COM | Electric | COMHVAC - Repair Duct System | Duct Sealing Efficient Case Leakage Reduction, Average Reduction = 14% Total | Duct Sealing Base Case Leakage Reduction, Average Reduction = 40% Total | Duct Sealing Code Standard Case Leakage Reduction, Average Reduction = 13% Total | HVAC | VentAirDist | HV_AirDist | DuctLeak | DuctSeal | 0 | 0 | 0 | 0.8 |  | NA | 1 | NA | Cap-Tons | ESE | EDUCATION - SECONDARY SCHOOL | Existing | CZ16 | Mount Shasta Area (CZ16) |  |  |  | 1000 sf | 0.55625 | 0.13906 | 0.69532 | Cap-Tons/1000 sf | 1484.9723 | 1509.9323 | 1484.9723 | 1.4906 | 1.5114 | 1.4906 | 0 | 0 | 0 | 1484.9723 | 1509.9323 | 1484.9723 | 1.4906 | 1.5114 | 1.4906 | 0.093929 | 0.093929 | 0 | 83 | 18 | 18 | 18 | 6 | 0.5 | 51.1992 | 51.1992 | 51.1992 | 406.1026 | 406.1026 | 406.1026 | 0 | 0 | 0 | 1 | 1 | 0.24577 | 0.057129 | [7 empty] | Low (2008) | Low (2008) | Low (2008) | None
M-043 | HVAC - Repair Duct System | SDGE | COM | Electric | COMHVAC - Repair Duct System | Duct Sealing Efficient Case Leakage Reduction, Average Reduction = 14% Total | Duct Sealing Base Case Leakage Reduction, Average Reduction = 40% Total | Duct Sealing Code Standard Case Leakage Reduction, Average Reduction = 13% Total | HVAC | VentAirDist | HV_AirDist | DuctLeak | DuctSeal | 0 | 0 | 0 | 0.8 |  | NA | 1 | NA | Cap-Tons | ESE | EDUCATION - SECONDARY SCHOOL | Existing | CZ06 | Los Angeles Area (CZ06) |  |  |  | 1000 sf | 0.57267 | 0.14317 | 0.71584 | Cap-Tons/1000 sf | 1470.8895 | 1509.9323 | 1470.8895 | 0.063108 | 0.065442 | 0.063108 | 0 | 0 | 0 | 1470.8895 | 1509.9323 | 1470.8895 | 0.063108 | 0.065442 | 0.063108 | -0.038343 | -0.038343 | 0 | 83 | 18 | 18 | 18 | 6 | 0.5 | 51.1992 | 51.1992 | 51.1992 | 406.1026 | 406.1026 | 406.1026 | 0 | 0 | 0 | 1 | 1 | 0.57403 | 0.13506 | [7 empty] | Low (2008) | Low (2008) | Low (2008) | None
M-043 | HVAC - Repair Duct System | SDGE | COM | Electric | COMHVAC - Repair Duct System | Duct Sealing Efficient Case Leakage Reduction, Average Reduction = 14% Total | Duct Sealing Base Case Leakage Reduction, Average Reduction = 40% Total | Duct Sealing Code Standard Case Leakage Reduction, Average Reduction = 13% Total | HVAC | VentAirDist | HV_AirDist | DuctLeak | DuctSeal | 0 | 0 | 0 | 0.8 |  | NA | 1 | NA | Cap-Tons | ESE | EDUCATION - SECONDARY SCHOOL | Existing | CZ07 | San Diego Area (CZ07) |  |  |  | 1000 sf | 0.57267 | 0.14317 | 0.71584 | Cap-Tons/1000 sf | 1453.8323 | 1509.9323 | 1453.8323 | 1.547 | 1.6168 | 1.547 | 0 | 0 | 0 | 1453.8323 | 1509.9323 | 1453.8323 | 1.547 | 1.6168 | 1.547 | -0.05352 | -0.05352 | 0 | 83 | 18 | 18 | 18 | 6 | 0.5 | 51.1992 | 51.1992 | 51.1992 | 406.1026 | 406.1026 | 406.1026 | 0 | 0 | 0 | 1 | 1 | 0.57403 | 0.13506 | [7 empty] | Low (2008) | Low (2008) | Low (2008) | None
M-043 | HVAC - Repair Duct System | SDGE | COM | Electric | COMHVAC - Repair Duct System | Duct Sealing Efficient Case Leakage Reduction, Average Reduction = 14% Total | Duct Sealing Base Case Leakage Reduction, Average Reduction = 40% Total | Duct Sealing Code Standard Case Leakage Reduction, Average Reduction = 13% Total | HVAC | VentAirDist | HV_AirDist | DuctLeak | DuctSeal | 0 | 0 | 0 | 0.8 |  | NA | 1 | NA | Cap-Tons | ESE | EDUCATION - SECONDARY SCHOOL | Existing | CZ08 | El Toro Area (CZ08) |  |  |  | 1000 sf | 0.57267 | 0.14317 | 0.71584 | Cap-Tons/1000 sf | 1449.2609 | 1509.9323 | 1449.2609 | 2.2532 | 2.3613 | 2.2532 | 0 | 0 | 0 | 1449.2609 | 1509.9323 | 1449.2609 | 2.2532 | 2.3613 | 2.2532 | -0.027301 | -0.027301 | 0 | 83 | 18 | 18 | 18 | 6 | 0.5 | 51.1992 | 51.1992 | 51.1992 | 406.1026 | 406.1026 | 406.1026 | 0 | 0 | 0 | 1 | 1 | 0.57403 | 0.13506 | [7 empty] | Low (2008) | Low (2008) | Low (2008) | None
M-043 | HVAC - Repair Duct System | SDGE | COM | Electric | COMHVAC - Repair Duct System | Duct Sealing Efficient Case Leakage Reduction, Average Reduction = 14% Total | Duct Sealing Base Case Leakage Reduction, Average Reduction = 40% Total | Duct Sealing Code Standard Case Leakage Reduction, Average Reduction = 13% Total | HVAC | VentAirDist | HV_AirDist | DuctLeak | DuctSeal | 0 | 0 | 0 | 0.8 |  | NA | 1 | NA | Cap-Tons | ESE | EDUCATION - SECONDARY SCHOOL | Existing | CZ10 | San Bernardino Area (CZ10) |  |  |  | 1000 sf | 0.57267 | 0.14317 | 0.71584 | Cap-Tons/1000 sf | 1424.0323 | 1509.9323 | 1424.0323 | 0.94986 | 0.99306 | 0.94986 | 0 | 0 | 0 | 1424.0323 | 1509.9323 | 1424.0323 | 0.94986 | 0.99306 | 0.94986 | -0.043496 | -0.043496 | 0 | 83 | 18 | 18 | 18 | 6 | 0.5 | 51.1992 | 51.1992 | 51.1992 | 406.1026 | 406.1026 | 406.1026 | 0 | 0 | 0 | 1 | 1 | 0.57403 | 0.13506 | [7 empty] | Low (2008) | Low (2008) | Low (2008) | None
M-043 | HVAC - Repair Duct System | SDGE | COM | Electric | COMHVAC - Repair Duct System | Duct Sealing Efficient Case Leakage Reduction, Average Reduction = 14% Total | Duct Sealing Base Case Leakage Reduction, Average Reduction = 40% Total | Duct Sealing Code Standard Case Leakage Reduction, Average Reduction = 13% Total | HVAC | VentAirDist | HV_AirDist | DuctLeak | DuctSeal | 0 | 0 | 0 | 0.8 |  | NA | 1 | NA | Cap-Tons | ESE | EDUCATION - SECONDARY SCHOOL | Existing | CZ14 | China Lake Area (CZ14) |  |  |  | 1000 sf | 0.57267 | 0.14317 | 0.71584 | Cap-Tons/1000 sf | 1408.9809 | 1509.9323 | 1408.9809 | 1.1482 | 1.1994 | 1.1482 | 0 | 0 | 0 | 1408.9809 | 1509.9323 | 1408.9809 | 1.1482 | 1.1994 | 1.1482 | 0.023854 | 0.023854 | 0 | 83 | 18 | 18 | 18 | 6 | 0.5 | 51.1992 | 51.1992 | 51.1992 | 406.1026 | 406.1026 | 406.1026 | 0 | 0 | 0 | 1 | 1 | 0.57403 | 0.13506 | [7 empty] | Low (2008) | Low (2008) | Low (2008) | None
M-043 | HVAC - Repair Duct System | SDGE | COM | Electric | COMHVAC - Repair Duct System | Duct Sealing Efficient Case Leakage Reduction, Average Reduction = 14% Total | Duct Sealing Base Case Leakage Reduction, Average Reduction = 40% Total | Duct Sealing Code Standard Case Leakage Reduction, Average Reduction = 13% Total | HVAC | VentAirDist | HV_AirDist | DuctLeak | DuctSeal | 0 | 0 | 0 | 0.8 |  | NA | 1 | NA | Cap-Tons | ESE | EDUCATION - SECONDARY SCHOOL | Existing | CZ15 | Blythe Area (CZ15) |  |  |  | 1000 sf | 0.57267 | 0.14317 | 0.71584 | Cap-Tons/1000 sf | 1324.118 | 1509.9323 | 1324.118 | 0.61054 | 0.65767 | 0.61054 | 0 | 0 | 0 | 1324.118 | 1509.9323 | 1324.118 | 0.61054 | 0.65767 | 0.61054 | -0.0061586 | -0.0061586 | 0 | 83 | 18 | 18 | 18 | 6 | 0.5 | 51.1992 | 51.1992 | 51.1992 | 406.1026 | 406.1026 | 406.1026 | 0 | 0 | 0 | 1 | 1 | 0.57403 | 0.13506 | [7 empty] | Low (2008) | Low (2008) | Low (2008) | None
M-043 | HVAC - Repair Duct System | PGE | COM | Electric | COMHVAC - Repair Duct System | Duct Sealing Efficient Case Leakage Reduction, Average Reduction = 14% Total | Duct Sealing Base Case Leakage Reduction, Average Reduction = 40% Total | Duct Sealing Code Standard Case Leakage Reduction, Average Reduction = 13% Total | HVAC | VentAirDist | HV_AirDist | DuctLeak | DuctSeal | 0 | 0 | 0 | 0.8 |  | NA | 1 | NA | Cap-Tons | EUN | EDUCATION - UNIVERSITY | Existing | CZ01 | Arcata Area (CZ01) |  |  |  | 1000 sf | 0.44527 | 0.11132 | 0.55658 | Cap-Tons/1000 sf | 1850.9872 | 1872.6372 | 1850.9872 | 3.588 | 3.6262 | 3.588 | 0 | 0 | 0 | 1850.9872 | 1872.6372 | 1850.9872 | 3.588 | 3.6262 | 3.588 | 0.089447 | 0.089447 | 0 | 83 | 18 | 18 | 18 | 6 | 0.5 | 51.1992 | 51.1992 | 51.1992 | 406.1026 | 406.1026 | 406.1026 | 0 | 0 | 0 | 1 | 1 | 0.24624 | 0.056661 | [7 empty] | Low (2008) | Low (2008) | Low (2008) | None
M-043 | HVAC - Repair Duct System | PGE | COM | Electric | COMHVAC - Repair Duct System | Duct Sealing Efficient Case Leakage Reduction, Average Reduction = 14% Total | Duct Sealing Base Case Leakage Reduction, Average Reduction = 40% Total | Duct Sealing Code Standard Case Leakage Reduction, Average Reduction = 13% Total | HVAC | VentAirDist | HV_AirDist | DuctLeak | DuctSeal | 0 | 0 | 0 | 0.8 |  | NA | 1 | NA | Cap-Tons | EUN | EDUCATION - UNIVERSITY | Existing | CZ02 | Santa Rosa Area (CZ02) |  |  |  | 1000 sf | 0.44527 | 0.11132 | 0.55658 | Cap-Tons/1000 sf | 1796.6514 | 1872.6372 | 1796.6514 | 2.0455 | 2.144 | 2.0455 | 0 | 0 | 0 | 1796.6514 | 1872.6372 | 1796.6514 | 2.0455 | 2.144 | 2.0455 | 0.039023 | 0.039023 | 0 | 83 | 18 | 18 | 18 | 6 | 0.5 | 51.1992 | 51.1992 | 51.1992 | 406.1026 | 406.1026 | 406.1026 | 0 | 0 | 0 | 1 | 1 | 0.24624 | 0.056661 | [7 empty] | Low (2008) | Low (2008) | Low (2008) | None
M-043 | HVAC - Repair Duct System | PGE | COM | Electric | COMHVAC - Repair Duct System | Duct Sealing Efficient Case Leakage Reduction, Average Reduction = 14% Total | Duct Sealing Base Case Leakage Reduction, Average Reduction = 40% Total | Duct Sealing Code Standard Case Leakage Reduction, Average Reduction = 13% Total | HVAC | VentAirDist | HV_AirDist | DuctLeak | DuctSeal | 0 | 0 | 0 | 0.8 |  | NA | 1 | NA | Cap-Tons | EUN | EDUCATION - UNIVERSITY | Existing | CZ03 | Oakland Area (CZ03) |  |  |  | 1000 sf | 0.44527 | 0.11132 | 0.55658 | Cap-Tons/1000 sf | 1825.3657 | 1872.6372 | 1825.3657 | 2.1268 | 2.1881 | 2.1268 | 0 | 0 | 0 | 1825.3657 | 1872.6372 | 1825.3657 | 2.1268 | 2.1881 | 2.1268 | 0.056069 | 0.056069 | 0 | 83 | 18 | 18 | 18 | 6 | 0.5 | 51.1992 | 51.1992 | 51.1992 | 406.1026 | 406.1026 | 406.1026 | 0 | 0 | 0 | 1 | 1 | 0.24624 | 0.056661 | [7 empty] | Low (2008) | Low (2008) | Low (2008) | None
M-043 | HVAC - Repair Duct System | PGE | COM | Electric | COMHVAC - Repair Duct System | Duct Sealing Efficient Case Leakage Reduction, Average Reduction = 14% Total | Duct Sealing Base Case Leakage Reduction, Average Reduction = 40% Total | Duct Sealing Code Standard Case Leakage Reduction, Average Reduction = 13% Total | HVAC | VentAirDist | HV_AirDist | DuctLeak | DuctSeal | 0 | 0 | 0 | 0.8 |  | NA | 1 | NA | Cap-Tons | EUN | EDUCATION - UNIVERSITY | Existing | CZ04 | Sunnyvale Area (CZ04) |  |  |  | 1000 sf | 0.44527 | 0.11132 | 0.55658 | Cap-Tons/1000 sf | 1785.0943 | 1872.6372 | 1785.0943 | 1.5647 | 1.6512 | 1.5647 | 0 | 0 | 0 | 1785.0943 | 1872.6372 | 1785.0943 | 1.5647 | 1.6512 | 1.5647 | 0.030544 | 0.030544 | 0 | 83 | 18 | 18 | 18 | 6 | 0.5 | 51.1992 | 51.1992 | 51.1992 | 406.1026 | 406.1026 | 406.1026 | 0 | 0 | 0 | 1 | 1 | 0.24624 | 0.056661 | [7 empty] | Low (2008) | Low (2008) | Low (2008) | None
M-043 | HVAC - Repair Duct System | PGE | COM | Electric | COMHVAC - Repair Duct System | Duct Sealing Efficient Case Leakage Reduction, Average Reduction = 14% Total | Duct Sealing Base Case Leakage Reduction, Average Reduction = 40% Total | Duct Sealing Code Standard Case Leakage Reduction, Average Reduction = 13% Total | HVAC | VentAirDist | HV_AirDist | DuctLeak | DuctSeal | 0 | 0 | 0 | 0.8 |  | NA | 1 | NA | Cap-Tons | EUN | EDUCATION - UNIVERSITY | Existing | CZ05 | Santa Maria Area (CZ05) |  |  |  | 1000 sf | 0.44527 | 0.11132 | 0.55658 | Cap-Tons/1000 sf | 1809.28 | 1872.6372 | 1809.28 | 2.1577 | 2.2399 | 2.1577 | 0 | 0 | 0 | 1809.28 | 1872.6372 | 1809.28 | 2.1577 | 2.2399 | 2.1577 | 0.015114 | 0.015114 | 0 | 83 | 18 | 18 | 18 | 6 | 0.5 | 51.1992 | 51.1992 | 51.1992 | 406.1026 | 406.1026 | 406.1026 | 0 | 0 | 0 | 1 | 1 | 0.24624 | 0.056661 | [7 empty] | Low (2008) | Low (2008) | Low (2008) | None
M-043 | HVAC - Repair Duct System | PGE | COM | Electric | COMHVAC - Repair Duct System | Duct Sealing Efficient Case Leakage Reduction, Average Reduction = 14% Total | Duct Sealing Base Case Leakage Reduction, Average Reduction = 40% Total | Duct Sealing Code Standard Case Leakage Reduction, Average Reduction = 13% Total | HVAC | VentAirDist | HV_AirDist | DuctLeak | DuctSeal | 0 | 0 | 0 | 0.8 |  | NA | 1 | NA | Cap-Tons | EUN | EDUCATION - UNIVERSITY | Existing | CZ11 | Red Bluff Area (CZ11) |  |  |  | 1000 sf | 0.44527 | 0.11132 | 0.55658 | Cap-Tons/1000 sf | 1750.0372 | 1872.6372 | 1750.0372 | 1.3141 | 1.4175 | 1.3141 | 0 | 0 | 0 | 1750.0372 | 1872.6372 | 1750.0372 | 1.3141 | 1.4175 | 1.3141 | 0.1718 | 0.1718 | 0 | 83 | 18 | 18 | 18 | 6 | 0.5 | 51.1992 | 51.1992 | 51.1992 | 406.1026 | 406.1026 | 406.1026 | 0 | 0 | 0 | 1 | 1 | 0.24624 | 0.056661 | [7 empty] | Low (2008) | Low (2008) | Low (2008) | None
M-043 | HVAC - Repair Duct System | PGE | COM | Electric | COMHVAC - Repair Duct System | Duct Sealing Efficient Case Leakage Reduction, Average Reduction = 14% Total | Duct Sealing Base Case Leakage Reduction, Average Reduction = 40% Total | Duct Sealing Code Standard Case Leakage Reduction, Average Reduction = 13% Total | HVAC | VentAirDist | HV_AirDist | DuctLeak | DuctSeal | 0 | 0 | 0 | 0.8 |  | NA | 1 | NA | Cap-Tons | EUN | EDUCATION - UNIVERSITY | Existing | CZ12 | Sacramento Area (CZ12) |  |  |  | 1000 sf | 0.44527 | 0.11132 | 0.55658 | Cap-Tons/1000 sf | 1785.1372 | 1872.6372 | 1785.1372 | 2.0992 | 2.2126 | 2.0992 | 0 | 0 | 0 | 1785.1372 | 1872.6372 | 1785.1372 | 2.0992 | 2.2126 | 2.0992 | 0.10599 | 0.10599 | 0 | 83 | 18 | 18 | 18 | 6 | 0.5 | 51.1992 | 51.1992 | 51.1992 | 406.1026 | 406.1026 | 406.1026 | 0 | 0 | 0 | 1 | 1 | 0.24624 | 0.056661 | [7 empty] | Low (2008) | Low (2008) | Low (2008) | None
M-043 | HVAC - Repair Duct System | PGE | COM | Electric | COMHVAC - Repair Duct System | Duct Sealing Efficient Case Leakage Reduction, Average Reduction = 14% Total | Duct Sealing Base Case Leakage Reduction, Average Reduction = 40% Total | Duct Sealing Code Standard Case Leakage Reduction, Average Reduction = 13% Total | HVAC | VentAirDist | HV_AirDist | DuctLeak | DuctSeal | 0 | 0 | 0 | 0.8 |  | NA | 1 | NA | Cap-Tons | EUN | EDUCATION - UNIVERSITY | Existing | CZ13 | Fresno Area (CZ13) |  |  |  | 1000 sf | 0.44527 | 0.11132 | 0.55658 | Cap-Tons/1000 sf | 1731.8514 | 1872.6372 | 1731.8514 | 0.63942 | 0.68037 | 0.63942 | 0 | 0 | 0 | 1731.8514 | 1872.6372 | 1731.8514 | 0.63942 | 0.68037 | 0.63942 | 0.088929 | 0.088929 | 0 | 83 | 18 | 18 | 18 | 6 | 0.5 | 51.1992 | 51.1992 | 51.1992 | 406.1026 | 406.1026 | 406.1026 | 0 | 0 | 0 | 1 | 1 | 0.24624 | 0.056661 | [7 empty] | Low (2008) | Low (2008) | Low (2008) | None
M-043 | HVAC - Repair Duct System | PGE | COM | Electric | COMHVAC - Repair Duct System | Duct Sealing Efficient Case Leakage Reduction, Average Reduction = 14% Total | Duct Sealing Base Case Leakage Reduction, Average Reduction = 40% Total | Duct Sealing Code Standard Case Leakage Reduction, Average Reduction = 13% Total | HVAC | VentAirDist | HV_AirDist | DuctLeak | DuctSeal | 0 | 0 | 0 | 0.8 |  | NA | 1 | NA | Cap-Tons | EUN | EDUCATION - UNIVERSITY | Existing | CZ16 | Mount Shasta Area (CZ16) |  |  |  | 1000 sf | 0.44527 | 0.11132 | 0.55658 | Cap-Tons/1000 sf | 1817.7372 | 1872.6372 | 1817.7372 | 3.4414 | 3.5567 | 3.4414 | 0 | 0 | 0 | 1817.7372 | 1872.6372 | 1817.7372 | 3.4414 | 3.5567 | 3.4414 | 0.3862 | 0.3862 | 0 | 83 | 18 | 18 | 18 | 6 | 0.5 | 51.1992 | 51.1992 | 51.1992 | 406.1026 | 406.1026 | 406.1026 | 0 | 0 | 0 | 1 | 1 | 0.24624 | 0.056661 | [7 empty] | Low (2008) | Low (2008) | Low (2008) | None
M-043 | HVAC - Repair Duct System | SCE | COM | Electric | COMHVAC - Repair Duct System | Duct Sealing Efficient Case Leakage Reduction, Average Reduction = 14% Total | Duct Sealing Base Case Leakage Reduction, Average Reduction = 40% Total | Duct Sealing Code Standard Case Leakage Reduction, Average Reduction = 13% Total | HVAC | VentAirDist | HV_AirDist | DuctLeak | DuctSeal | 0 | 0 | 0 | 0.8 |  | NA | 1 | NA | Cap-Tons | EUN | EDUCATION - UNIVERSITY | Existing | CZ05 | Santa Maria Area (CZ05) |  |  |  | 1000 sf | 0.49764 | 0.12441 | 0.62204 | Cap-Tons/1000 sf | 1809.5229 | 1872.6372 | 1809.5229 | 2.1587 | 2.2404 | 2.1587 | 0 | 0 | 0 | 1809.5229 | 1872.6372 | 1809.5229 | 2.1587 | 2.2404 | 2.1587 | 0.015857 | 0.015857 | 0 | 83 | 18 | 18 | 18 | 6 | 0.5 | 51.1992 | 51.1992 | 51.1992 | 406.1026 | 406.1026 | 406.1026 | 0 | 0 | 0 | 1 | 1 | 0.24577 | 0.057129 | [7 empty] | Low (2008) | Low (2008) | Low (2008) | None
M-043 | HVAC - Repair Duct System | SCE | COM | Electric | COMHVAC - Repair Duct System | Duct Sealing Efficient Case Leakage Reduction, Average Reduction = 14% Total | Duct Sealing Base Case Leakage Reduction, Average Reduction = 40% Total | Duct Sealing Code Standard Case Leakage Reduction, Average Reduction = 13% Total | HVAC | VentAirDist | HV_AirDist | DuctLeak | DuctSeal | 0 | 0 | 0 | 0.8 |  | NA | 1 | NA | Cap-Tons | EUN | EDUCATION - UNIVERSITY | Existing | CZ06 | Los Angeles Area (CZ06) |  |  |  | 1000 sf | 0.49764 | 0.12441 | 0.62204 | Cap-Tons/1000 sf | 1800.5086 | 1872.6372 | 1800.5086 | 1.2708 | 1.3277 | 1.2708 | 0 | 0 | 0 | 1800.5086 | 1872.6372 | 1800.5086 | 1.2708 | 1.3277 | 1.2708 | 0.018387 | 0.018387 | 0 | 83 | 18 | 18 | 18 | 6 | 0.5 | 51.1992 | 51.1992 | 51.1992 | 406.1026 | 406.1026 | 406.1026 | 0 | 0 | 0 | 1 | 1 | 0.24577 | 0.057129 | [7 empty] | Low (2008) | Low (2008) | Low (2008) | None
M-043 | HVAC - Repair Duct System | SCE | COM | Electric | COMHVAC - Repair Duct System | Duct Sealing Efficient Case Leakage Reduction, Average Reduction = 14% Total | Duct Sealing Base Case Leakage Reduction, Average Reduction = 40% Total | Duct Sealing Code Standard Case Leakage Reduction, Average Reduction = 13% Total | HVAC | VentAirDist | HV_AirDist | DuctLeak | DuctSeal | 0 | 0 | 0 | 0.8 |  | NA | 1 | NA | Cap-Tons | EUN | EDUCATION - UNIVERSITY | Existing | CZ08 | El Toro Area (CZ08) |  |  |  | 1000 sf | 0.49764 | 0.12441 | 0.62204 | Cap-Tons/1000 sf | 1765.2372 | 1872.6372 | 1765.2372 | 1.8107 | 1.9282 | 1.8107 | 0 | 0 | 0 | 1765.2372 | 1872.6372 | 1765.2372 | 1.8107 | 1.9282 | 1.8107 | 0.01431 | 0.01431 | 0 | 83 | 18 | 18 | 18 | 6 | 0.5 | 51.1992 | 51.1992 | 51.1992 | 406.1026 | 406.1026 | 406.1026 | 0 | 0 | 0 | 1 | 1 | 0.24577 | 0.057129 | [7 empty] | Low (2008) | Low (2008) | Low (2008) | None
M-043 | HVAC - Repair Duct System | SCE | COM | Electric | COMHVAC - Repair Duct System | Duct Sealing Efficient Case Leakage Reduction, Average Reduction = 14% Total | Duct Sealing Base Case Leakage Reduction, Average Reduction = 40% Total | Duct Sealing Code Standard Case Leakage Reduction, Average Reduction = 13% Total | HVAC | VentAirDist | HV_AirDist | DuctLeak | DuctSeal | 0 | 0 | 0 | 0.8 |  | NA | 1 | NA | Cap-Tons | EUN | EDUCATION - UNIVERSITY | Existing | CZ09 | Pasadena Area (CZ09) |  |  |  | 1000 sf | 0.49764 | 0.12441 | 0.62204 | Cap-Tons/1000 sf | 1773.1372 | 1872.6372 | 1773.1372 | 1.2528 | 1.3291 | 1.2528 | 0 | 0 | 0 | 1773.1372 | 1872.6372 | 1773.1372 | 1.2528 | 1.3291 | 1.2528 | 0.01015 | 0.01015 | 0 | 83 | 18 | 18 | 18 | 6 | 0.5 | 51.1992 | 51.1992 | 51.1992 | 406.1026 | 406.1026 | 406.1026 | 0 | 0 | 0 | 1 | 1 | 0.24577 | 0.057129 | [7 empty] | Low (2008) | Low (2008) | Low (2008) | None
M-043 | HVAC - Repair Duct System | SCE | COM | Electric | COMHVAC - Repair Duct System | Duct Sealing Efficient Case Leakage Reduction, Average Reduction = 14% Total | Duct Sealing Base Case Leakage Reduction, Average Reduction = 40% Total | Duct Sealing Code Standard Case Leakage Reduction, Average Reduction = 13% Total | HVAC | VentAirDist | HV_AirDist | DuctLeak | DuctSeal | 0 | 0 | 0 | 0.8 |  | NA | 1 | NA | Cap-Tons | EUN | EDUCATION - UNIVERSITY | Existing | CZ10 | San Bernardino Area (CZ10) |  |  |  | 1000 sf | 0.49764 | 0.12441 | 0.62204 | Cap-Tons/1000 sf | 1746.2514 | 1872.6372 | 1746.2514 | 1.4849 | 1.6019 | 1.4849 | 0 | 0 | 0 | 1746.2514 | 1872.6372 | 1746.2514 | 1.4849 | 1.6019 | 1.4849 | 0.0024286 | 0.0024286 | 0 | 83 | 18 | 18 | 18 | 6 | 0.5 | 51.1992 | 51.1992 | 51.1992 | 406.1026 | 406.1026 | 406.1026 | 0 | 0 | 0 | 1 | 1 | 0.24577 | 0.057129 | [7 empty] | Low (2008) | Low (2008) | Low (2008) | None
M-043 | HVAC - Repair Duct System | SCE | COM | Electric | COMHVAC - Repair Duct System | Duct Sealing Efficient Case Leakage Reduction, Average Reduction = 14% Total | Duct Sealing Base Case Leakage Reduction, Average Reduction = 40% Total | Duct Sealing Code Standard Case Leakage Reduction, Average Reduction = 13% Total | HVAC | VentAirDist | HV_AirDist | DuctLeak | DuctSeal | 0 | 0 | 0 | 0.8 |  | NA | 1 | NA | Cap-Tons | EUN | EDUCATION - UNIVERSITY | Existing | CZ13 | Fresno Area (CZ13) |  |  |  | 1000 sf | 0.49764 | 0.12441 | 0.62204 | Cap-Tons/1000 sf | 1739.6943 | 1872.6372 | 1739.6943 | 0.61366 | 0.65046 | 0.61366 | 0 | 0 | 0 | 1739.6943 | 1872.6372 | 1739.6943 | 0.61366 | 0.65046 | 0.61366 | 0.083346 | 0.083346 | 0 | 83 | 18 | 18 | 18 | 6 | 0.5 | 51.1992 | 51.1992 | 51.1992 | 406.1026 | 406.1026 | 406.1026 | 0 | 0 | 0 | 1 | 1 | 0.24577 | 0.057129 | [7 empty] | Low (2008) | Low (2008) | Low (2008) | None
M-043 | HVAC - Repair Duct System | SCE | COM | Electric | COMHVAC - Repair Duct System | Duct Sealing Efficient Case Leakage Reduction, Average Reduction = 14% Total | Duct Sealing Base Case Leakage Reduction, Average Reduction = 40% Total | Duct Sealing Code Standard Case Leakage Reduction, Average Reduction = 13% Total | HVAC | VentAirDist | HV_AirDist | DuctLeak | DuctSeal | 0 | 0 | 0 | 0.8 |  | NA | 1 | NA | Cap-Tons | EUN | EDUCATION - UNIVERSITY | Existing | CZ14 | China Lake Area (CZ14) |  |  |  | 1000 sf | 0.49764 | 0.12441 | 0.62204 | Cap-Tons/1000 sf | 1726.4086 | 1872.6372 | 1726.4086 | 1.2843 | 1.4047 | 1.2843 | 0 | 0 | 0 | 1726.4086 | 1872.6372 | 1726.4086 | 1.2843 | 1.4047 | 1.2843 | 0.11273 | 0.11273 | 0 | 83 | 18 | 18 | 18 | 6 | 0.5 | 51.1992 | 51.1992 | 51.1992 | 406.1026 | 406.1026 | 406.1026 | 0 | 0 | 0 | 1 | 1 | 0.24577 | 0.057129 | [7 empty] | Low (2008) | Low (2008) | Low (2008) | None
M-043 | HVAC - Repair Duct System | SCE | COM | Electric | COMHVAC - Repair Duct System | Duct Sealing Efficient Case Leakage Reduction, Average Reduction = 14% Total | Duct Sealing Base Case Leakage Reduction, Average Reduction = 40% Total | Duct Sealing Code Standard Case Leakage Reduction, Average Reduction = 13% Total | HVAC | VentAirDist | HV_AirDist | DuctLeak | DuctSeal | 0 | 0 | 0 | 0.8 |  | NA | 1 | NA | Cap-Tons | EUN | EDUCATION - UNIVERSITY | Existing | CZ15 | Blythe Area (CZ15) |  |  |  | 1000 sf | 0.49764 | 0.12441 | 0.62204 | Cap-Tons/1000 sf | 1649.8514 | 1872.6372 | 1649.8514 | 0.73143 | 0.8346 | 0.73143 | 0 | 0 | 0 | 1649.8514 | 1872.6372 | 1649.8514 | 0.73143 | 0.8346 | 0.73143 | 0.0082079 | 0.0082079 | 0 | 83 | 18 | 18 | 18 | 6 | 0.5 | 51.1992 | 51.1992 | 51.1992 | 406.1026 | 406.1026 | 406.1026 | 0 | 0 | 0 | 1 | 1 | 0.24577 | 0.057129 | [7 empty] | Low (2008) | Low (2008) | Low (2008) | None
M-043 | HVAC - Repair Duct System | SCE | COM | Electric | COMHVAC - Repair Duct System | Duct Sealing Efficient Case Leakage Reduction, Average Reduction = 14% Total | Duct Sealing Base Case Leakage Reduction, Average Reduction = 40% Total | Duct Sealing Code Standard Case Leakage Reduction, Average Reduction = 13% Total | HVAC | VentAirDist | HV_AirDist | DuctLeak | DuctSeal | 0 | 0 | 0 | 0.8 |  | NA | 1 | NA | Cap-Tons | EUN | EDUCATION - UNIVERSITY | Existing | CZ16 | Mount Shasta Area (CZ16) |  |  |  | 1000 sf | 0.49764 | 0.12441 | 0.62204 | Cap-Tons/1000 sf | 1821.9086 | 1872.6372 | 1821.9086 | 3.5098 | 3.6178 | 3.5098 | 0 | 0 | 0 | 1821.9086 | 1872.6372 | 1821.9086 | 3.5098 | 3.6178 | 3.5098 | 0.32021 | 0.32021 | 0 | 83 | 18 | 18 | 18 | 6 | 0.5 | 51.1992 | 51.1992 | 51.1992 | 406.1026 | 406.1026 | 406.1026 | 0 | 0 | 0 | 1 | 1 | 0.24577 | 0.057129 | [7 empty] | Low (2008) | Low (2008) | Low (2008) | None
M-043 | HVAC - Repair Duct System | SDGE | COM | Electric | COMHVAC - Repair Duct System | Duct Sealing Efficient Case Leakage Reduction, Average Reduction = 14% Total | Duct Sealing Base Case Leakage Reduction, Average Reduction = 40% Total | Duct Sealing Code Standard Case Leakage Reduction, Average Reduction = 13% Total | HVAC | VentAirDist | HV_AirDist | DuctLeak | DuctSeal | 0 | 0 | 0 | 0.8 |  | NA | 1 | NA | Cap-Tons | EUN | EDUCATION - UNIVERSITY | Existing | CZ06 | Los Angeles Area (CZ06) |  |  |  | 1000 sf | 0.48881 | 0.1222 | 0.61101 | Cap-Tons/1000 sf | 1803.58 | 1872.6372 | 1803.58 | 1.2735 | 1.3279 | 1.2735 | 0 | 0 | 0 | 1803.58 | 1872.6372 | 1803.58 | 1.2735 | 1.3279 | 1.2735 | 0.017564 | 0.017564 | 0 | 83 | 18 | 18 | 18 | 6 | 0.5 | 51.1992 | 51.1992 | 51.1992 | 406.1026 | 406.1026 | 406.1026 | 0 | 0 | 0 | 1 | 1 | 0.57403 | 0.13506 | [7 empty] | Low (2008) | Low (2008) | Low (2008) | None
M-043 | HVAC - Repair Duct System | SDGE | COM | Electric | COMHVAC - Repair Duct System | Duct Sealing Efficient Case Leakage Reduction, Average Reduction = 14% Total | Duct Sealing Base Case Leakage Reduction, Average Reduction = 40% Total | Duct Sealing Code Standard Case Leakage Reduction, Average Reduction = 13% Total | HVAC | VentAirDist | HV_AirDist | DuctLeak | DuctSeal | 0 | 0 | 0 | 0.8 |  | NA | 1 | NA | Cap-Tons | EUN | EDUCATION - UNIVERSITY | Existing | CZ07 | San Diego Area (CZ07) |  |  |  | 1000 sf | 0.48881 | 0.1222 | 0.61101 | Cap-Tons/1000 sf | 1781.1372 | 1872.6372 | 1781.1372 | 1.4066 | 1.4856 | 1.4066 | 0 | 0 | 0 | 1781.1372 | 1872.6372 | 1781.1372 | 1.4066 | 1.4856 | 1.4066 | 0.014466 | 0.014466 | 0 | 83 | 18 | 18 | 18 | 6 | 0.5 | 51.1992 | 51.1992 | 51.1992 | 406.1026 | 406.1026 | 406.1026 | 0 | 0 | 0 | 1 | 1 | 0.57403 | 0.13506 | [7 empty] | Low (2008) | Low (2008) | Low (2008) | None
M-043 | HVAC - Repair Duct System | SDGE | COM | Electric | COMHVAC - Repair Duct System | Duct Sealing Efficient Case Leakage Reduction, Average Reduction = 14% Total | Duct Sealing Base Case Leakage Reduction, Average Reduction = 40% Total | Duct Sealing Code Standard Case Leakage Reduction, Average Reduction = 13% Total | HVAC | VentAirDist | HV_AirDist | DuctLeak | DuctSeal | 0 | 0 | 0 | 0.8 |  | NA | 1 | NA | Cap-Tons | EUN | EDUCATION - UNIVERSITY | Existing | CZ08 | El Toro Area (CZ08) |  |  |  | 1000 sf | 0.48881 | 0.1222 | 0.61101 | Cap-Tons/1000 sf | 1769.7229 | 1872.6372 | 1769.7229 | 1.7891 | 1.8997 | 1.7891 | 0 | 0 | 0 | 1769.7229 | 1872.6372 | 1769.7229 | 1.7891 | 1.8997 | 1.7891 | 0.012831 | 0.012831 | 0 | 83 | 18 | 18 | 18 | 6 | 0.5 | 51.1992 | 51.1992 | 51.1992 | 406.1026 | 406.1026 | 406.1026 | 0 | 0 | 0 | 1 | 1 | 0.57403 | 0.13506 | [7 empty] | Low (2008) | Low (2008) | Low (2008) | None
M-043 | HVAC - Repair Duct System | SDGE | COM | Electric | COMHVAC - Repair Duct System | Duct Sealing Efficient Case Leakage Reduction, Average Reduction = 14% Total | Duct Sealing Base Case Leakage Reduction, Average Reduction = 40% Total | Duct Sealing Code Standard Case Leakage Reduction, Average Reduction = 13% Total | HVAC | VentAirDist | HV_AirDist | DuctLeak | DuctSeal | 0 | 0 | 0 | 0.8 |  | NA | 1 | NA | Cap-Tons | EUN | EDUCATION - UNIVERSITY | Existing | CZ10 | San Bernardino Area (CZ10) |  |  |  | 1000 sf | 0.48881 | 0.1222 | 0.61101 | Cap-Tons/1000 sf | 1746.1657 | 1872.6372 | 1746.1657 | 1.4899 | 1.6074 | 1.4899 | 0 | 0 | 0 | 1746.1657 | 1872.6372 | 1746.1657 | 1.4899 | 1.6074 | 1.4899 | 0.0043614 | 0.0043614 | 0 | 83 | 18 | 18 | 18 | 6 | 0.5 | 51.1992 | 51.1992 | 51.1992 | 406.1026 | 406.1026 | 406.1026 | 0 | 0 | 0 | 1 | 1 | 0.57403 | 0.13506 | [7 empty] | Low (2008) | Low (2008) | Low (2008) | None
M-043 | HVAC - Repair Duct System | SDGE | COM | Electric | COMHVAC - Repair Duct System | Duct Sealing Efficient Case Leakage Reduction, Average Reduction = 14% Total | Duct Sealing Base Case Leakage Reduction, Average Reduction = 40% Total | Duct Sealing Code Standard Case Leakage Reduction, Average Reduction = 13% Total | HVAC | VentAirDist | HV_AirDist | DuctLeak | DuctSeal | 0 | 0 | 0 | 0.8 |  | NA | 1 | NA | Cap-Tons | EUN | EDUCATION - UNIVERSITY | Existing | CZ14 | China Lake Area (CZ14) |  |  |  | 1000 sf | 0.48881 | 0.1222 | 0.61101 | Cap-Tons/1000 sf | 1726.8372 | 1872.6372 | 1726.8372 | 1.2862 | 1.4065 | 1.2862 | 0 | 0 | 0 | 1726.8372 | 1872.6372 | 1726.8372 | 1.2862 | 1.4065 | 1.2862 | 0.11721 | 0.11721 | 0 | 83 | 18 | 18 | 18 | 6 | 0.5 | 51.1992 | 51.1992 | 51.1992 | 406.1026 | 406.1026 | 406.1026 | 0 | 0 | 0 | 1 | 1 | 0.57403 | 0.13506 | [7 empty] | Low (2008) | Low (2008) | Low (2008) | None
M-043 | HVAC - Repair Duct System | SDGE | COM | Electric | COMHVAC - Repair Duct System | Duct Sealing Efficient Case Leakage Reduction, Average Reduction = 14% Total | Duct Sealing Base Case Leakage Reduction, Average Reduction = 40% Total | Duct Sealing Code Standard Case Leakage Reduction, Average Reduction = 13% Total | HVAC | VentAirDist | HV_AirDist | DuctLeak | DuctSeal | 0 | 0 | 0 | 0.8 |  | NA | 1 | NA | Cap-Tons | EUN | EDUCATION - UNIVERSITY | Existing | CZ15 | Blythe Area (CZ15) |  |  |  | 1000 sf | 0.48881 | 0.1222 | 0.61101 | Cap-Tons/1000 sf | 1772.7086 | 1872.6372 | 1772.7086 | 1.5667 | 1.655 | 1.5667 | 0 | 0 | 0 | 1772.7086 | 1872.6372 | 1772.7086 | 1.5667 | 1.655 | 1.5667 | 0.012651 | 0.012651 | 0 | 83 | 18 | 18 | 18 | 6 | 0.5 | 51.1992 | 51.1992 | 51.1992 | 406.1026 | 406.1026 | 406.1026 | 0 | 0 | 0 | 1 | 1 | 0.57403 | 0.13506 | [7 empty] | Low (2008) | Low (2008) | Low (2008) | None
M-043 | HVAC - Repair Duct System | PGE | COM | Electric | COMHVAC - Repair Duct System | Duct Sealing Efficient Case Leakage Reduction, Average Reduction = 14% Total | Duct Sealing Base Case Leakage Reduction, Average Reduction = 40% Total | Duct Sealing Code Standard Case Leakage Reduction, Average Reduction = 13% Total | HVAC | VentAirDist | HV_AirDist | DuctLeak | DuctSeal | 0 | 0 | 0 | 0.8 |  | NA | 1 | NA | Cap-Tons | GRO | GROCERY | Existing | CZ01 | Arcata Area (CZ01) |  |  |  | 1000 sf | 0.7436 | 0.1859 | 0.92949 | Cap-Tons/1000 sf | 1165.5839 | 1267.5685 | 1165.5839 | 0.90104 | 0.97988 | 0.90104 | 0 | 0 | 0 | 1165.5839 | 1267.5685 | 1165.5839 | 0.90104 | 0.97988 | 0.90104 | -0.094906 | -0.094906 | 0 | 83 | 18 | 18 | 18 | 6 | 0.5 | 51.1992 | 51.1992 | 51.1992 | 406.1026 | 406.1026 | 406.1026 | 0 | 0 | 0 | 1 | 1 | 0.24624 | 0.056661 | [7 empty] | Low (2008) | Low (2008) | Low (2008) | None
M-043 | HVAC - Repair Duct System | PGE | COM | Electric | COMHVAC - Repair Duct System | Duct Sealing Efficient Case Leakage Reduction, Average Reduction = 14% Total | Duct Sealing Base Case Leakage Reduction, Average Reduction = 40% Total | Duct Sealing Code Standard Case Leakage Reduction, Average Reduction = 13% Total | HVAC | VentAirDist | HV_AirDist | DuctLeak | DuctSeal | 0 | 0 | 0 | 0.8 |  | NA | 1 | NA | Cap-Tons | GRO | GROCERY | Existing | CZ02 | Santa Rosa Area (CZ02) |  |  |  | 1000 sf | 0.7436 | 0.1859 | 0.92949 | Cap-Tons/1000 sf | 1165.5839 | 1267.5685 | 1165.5839 | 0.90104 | 0.97988 | 0.90104 | 0 | 0 | 0 | 1165.5839 | 1267.5685 | 1165.5839 | 0.90104 | 0.97988 | 0.90104 | -0.094906 | -0.094906 | 0 | 83 | 18 | 18 | 18 | 6 | 0.5 | 51.1992 | 51.1992 | 51.1992 | 406.1026 | 406.1026 | 406.1026 | 0 | 0 | 0 | 1 | 1 | 0.24624 | 0.056661 | [7 empty] | Low (2008) | Low (2008) | Low (2008) | None
M-043 | HVAC - Repair Duct System | PGE | COM | Electric | COMHVAC - Repair Duct System | Duct Sealing Efficient Case Leakage Reduction, Average Reduction = 14% Total | Duct Sealing Base Case Leakage Reduction, Average Reduction = 40% Total | Duct Sealing Code Standard Case Leakage Reduction, Average Reduction = 13% Total | HVAC | VentAirDist | HV_AirDist | DuctLeak | DuctSeal | 0 | 0 | 0 | 0.8 |  | NA | 1 | NA | Cap-Tons | GRO | GROCERY | Existing | CZ03 | Oakland Area (CZ03) |  |  |  | 1000 sf | 0.7436 | 0.1859 | 0.92949 | Cap-Tons/1000 sf | 1165.5839 | 1267.5685 | 1165.5839 | 0.90104 | 0.97988 | 0.90104 | 0 | 0 | 0 | 1165.5839 | 1267.5685 | 1165.5839 | 0.90104 | 0.97988 | 0.90104 | -0.094906 | -0.094906 | 0 | 83 | 18 | 18 | 18 | 6 | 0.5 | 51.1992 | 51.1992 | 51.1992 | 406.1026 | 406.1026 | 406.1026 | 0 | 0 | 0 | 1 | 1 | 0.24624 | 0.056661 | [7 empty] | Low (2008) | Low (2008) | Low (2008) | None
M-043 | HVAC - Repair Duct System | PGE | COM | Electric | COMHVAC - Repair Duct System | Duct Sealing Efficient Case Leakage Reduction, Average Reduction = 14% Total | Duct Sealing Base Case Leakage Reduction, Average Reduction = 40% Total | Duct Sealing Code Standard Case Leakage Reduction, Average Reduction = 13% Total | HVAC | VentAirDist | HV_AirDist | DuctLeak | DuctSeal | 0 | 0 | 0 | 0.8 |  | NA | 1 | NA | Cap-Tons | GRO | GROCERY | Existing | CZ04 | Sunnyvale Area (CZ04) |  |  |  | 1000 sf | 0.7436 | 0.1859 | 0.92949 | Cap-Tons/1000 sf | 1165.5839 | 1267.5685 | 1165.5839 | 0.90104 | 0.97988 | 0.90104 | 0 | 0 | 0 | 1165.5839 | 1267.5685 | 1165.5839 | 0.90104 | 0.97988 | 0.90104 | -0.094906 | -0.094906 | 0 | 83 | 18 | 18 | 18 | 6 | 0.5 | 51.1992 | 51.1992 | 51.1992 | 406.1026 | 406.1026 | 406.1026 | 0 | 0 | 0 | 1 | 1 | 0.24624 | 0.056661 | [7 empty] | Low (2008) | Low (2008) | Low (2008) | None
M-043 | HVAC - Repair Duct System | PGE | COM | Electric | COMHVAC - Repair Duct System | Duct Sealing Efficient Case Leakage Reduction, Average Reduction = 14% Total | Duct Sealing Base Case Leakage Reduction, Average Reduction = 40% Total | Duct Sealing Code Standard Case Leakage Reduction, Average Reduction = 13% Total | HVAC | VentAirDist | HV_AirDist | DuctLeak | DuctSeal | 0 | 0 | 0 | 0.8 |  | NA | 1 | NA | Cap-Tons | GRO | GROCERY | Existing | CZ05 | Santa Maria Area (CZ05) |  |  |  | 1000 sf | 0.7436 | 0.1859 | 0.92949 | Cap-Tons/1000 sf | 1165.5839 | 1267.5685 | 1165.5839 | 0.90104 | 0.97988 | 0.90104 | 0 | 0 | 0 | 1165.5839 | 1267.5685 | 1165.5839 | 0.90104 | 0.97988 | 0.90104 | -0.094906 | -0.094906 | 0 | 83 | 18 | 18 | 18 | 6 | 0.5 | 51.1992 | 51.1992 | 51.1992 | 406.1026 | 406.1026 | 406.1026 | 0 | 0 | 0 | 1 | 1 | 0.24624 | 0.056661 | [7 empty] | Low (2008) | Low (2008) | Low (2008) | None
M-043 | HVAC - Repair Duct System | PGE | COM | Electric | COMHVAC - Repair Duct System | Duct Sealing Efficient Case Leakage Reduction, Average Reduction = 14% Total | Duct Sealing Base Case Leakage Reduction, Average Reduction = 40% Total | Duct Sealing Code Standard Case Leakage Reduction, Average Reduction = 13% Total | HVAC | VentAirDist | HV_AirDist | DuctLeak | DuctSeal | 0 | 0 | 0 | 0.8 |  | NA | 1 | NA | Cap-Tons | GRO | GROCERY | Existing | CZ11 | Red Bluff Area (CZ11) |  |  |  | 1000 sf | 0.7436 | 0.1859 | 0.92949 | Cap-Tons/1000 sf | 1165.5839 | 1267.5685 | 1165.5839 | 0.90104 | 0.97988 | 0.90104 | 0 | 0 | 0 | 1165.5839 | 1267.5685 | 1165.5839 | 0.90104 | 0.97988 | 0.90104 | -0.094906 | -0.094906 | 0 | 83 | 18 | 18 | 18 | 6 | 0.5 | 51.1992 | 51.1992 | 51.1992 | 406.1026 | 406.1026 | 406.1026 | 0 | 0 | 0 | 1 | 1 | 0.24624 | 0.056661 | [7 empty] | Low (2008) | Low (2008) | Low (2008) | None
M-043 | HVAC - Repair Duct System | PGE | COM | Electric | COMHVAC - Repair Duct System | Duct Sealing Efficient Case Leakage Reduction, Average Reduction = 14% Total | Duct Sealing Base Case Leakage Reduction, Average Reduction = 40% Total | Duct Sealing Code Standard Case Leakage Reduction, Average Reduction = 13% Total | HVAC | VentAirDist | HV_AirDist | DuctLeak | DuctSeal | 0 | 0 | 0 | 0.8 |  | NA | 1 | NA | Cap-Tons | GRO | GROCERY | Existing | CZ12 | Sacramento Area (CZ12) |  |  |  | 1000 sf | 0.7436 | 0.1859 | 0.92949 | Cap-Tons/1000 sf | 1165.5839 | 1267.5685 | 1165.5839 | 0.90104 | 0.97988 | 0.90104 | 0 | 0 | 0 | 1165.5839 | 1267.5685 | 1165.5839 | 0.90104 | 0.97988 | 0.90104 | -0.094906 | -0.094906 | 0 | 83 | 18 | 18 | 18 | 6 | 0.5 | 51.1992 | 51.1992 | 51.1992 | 406.1026 | 406.1026 | 406.1026 | 0 | 0 | 0 | 1 | 1 | 0.24624 | 0.056661 | [7 empty] | Low (2008) | Low (2008) | Low (2008) | None
M-043 | HVAC - Repair Duct System | PGE | COM | Electric | COMHVAC - Repair Duct System | Duct Sealing Efficient Case Leakage Reduction, Average Reduction = 14% Total | Duct Sealing Base Case Leakage Reduction, Average Reduction = 40% Total | Duct Sealing Code Standard Case Leakage Reduction, Average Reduction = 13% Total | HVAC | VentAirDist | HV_AirDist | DuctLeak | DuctSeal | 0 | 0 | 0 | 0.8 |  | NA | 1 | NA | Cap-Tons | GRO | GROCERY | Existing | CZ13 | Fresno Area (CZ13) |  |  |  | 1000 sf | 0.7436 | 0.1859 | 0.92949 | Cap-Tons/1000 sf | 1165.5839 | 1267.5685 | 1165.5839 | 0.90104 | 0.97988 | 0.90104 | 0 | 0 | 0 | 1165.5839 | 1267.5685 | 1165.5839 | 0.90104 | 0.97988 | 0.90104 | -0.094906 | -0.094906 | 0 | 83 | 18 | 18 | 18 | 6 | 0.5 | 51.1992 | 51.1992 | 51.1992 | 406.1026 | 406.1026 | 406.1026 | 0 | 0 | 0 | 1 | 1 | 0.24624 | 0.056661 | [7 empty] | Low (2008) | Low (2008) | Low (2008) | None
M-043 | HVAC - Repair Duct System | PGE | COM | Electric | COMHVAC - Repair Duct System | Duct Sealing Efficient Case Leakage Reduction, Average Reduction = 14% Total | Duct Sealing Base Case Leakage Reduction, Average Reduction = 40% Total | Duct Sealing Code Standard Case Leakage Reduction, Average Reduction = 13% Total | HVAC | VentAirDist | HV_AirDist | DuctLeak | DuctSeal | 0 | 0 | 0 | 0.8 |  | NA | 1 | NA | Cap-Tons | GRO | GROCERY | Existing | CZ16 | Mount Shasta Area (CZ16) |  |  |  | 1000 sf | 0.7436 | 0.1859 | 0.92949 | Cap-Tons/1000 sf | 1165.5839 | 1267.5685 | 1165.5839 | 0.90104 | 0.97988 | 0.90104 | 0 | 0 | 0 | 1165.5839 | 1267.5685 | 1165.5839 | 0.90104 | 0.97988 | 0.90104 | -0.094906 | -0.094906 | 0 | 83 | 18 | 18 | 18 | 6 | 0.5 | 51.1992 | 51.1992 | 51.1992 | 406.1026 | 406.1026 | 406.1026 | 0 | 0 | 0 | 1 | 1 | 0.24624 | 0.056661 | [7 empty] | Low (2008) | Low (2008) | Low (2008) | None
M-043 | HVAC - Repair Duct System | SCE | COM | Electric | COMHVAC - Repair Duct System | Duct Sealing Efficient Case Leakage Reduction, Average Reduction = 14% Total | Duct Sealing Base Case Leakage Reduction, Average Reduction = 40% Total | Duct Sealing Code Standard Case Leakage Reduction, Average Reduction = 13% Total | HVAC | VentAirDist | HV_AirDist | DuctLeak | DuctSeal | 0 | 0 | 0 | 0.8 |  | NA | 1 | NA | Cap-Tons | GRO | GROCERY | Existing | CZ05 | Santa Maria Area (CZ05) |  |  |  | 1000 sf | 0.88469 | 0.22117 | 1.1059 | Cap-Tons/1000 sf | 1165.5839 | 1267.5685 | 1165.5839 | 0.90104 | 0.97988 | 0.90104 | 0 | 0 | 0 | 1165.5839 | 1267.5685 | 1165.5839 | 0.90104 | 0.97988 | 0.90104 | -0.094906 | -0.094906 | 0 | 83 | 18 | 18 | 18 | 6 | 0.5 | 51.1992 | 51.1992 | 51.1992 | 406.1026 | 406.1026 | 406.1026 | 0 | 0 | 0 | 1 | 1 | 0.24577 | 0.057129 | [7 empty] | Low (2008) | Low (2008) | Low (2008) | None
M-043 | HVAC - Repair Duct System | SCE | COM | Electric | COMHVAC - Repair Duct System | Duct Sealing Efficient Case Leakage Reduction, Average Reduction = 14% Total | Duct Sealing Base Case Leakage Reduction, Average Reduction = 40% Total | Duct Sealing Code Standard Case Leakage Reduction, Average Reduction = 13% Total | HVAC | VentAirDist | HV_AirDist | DuctLeak | DuctSeal | 0 | 0 | 0 | 0.8 |  | NA | 1 | NA | Cap-Tons | GRO | GROCERY | Existing | CZ06 | Los Angeles Area (CZ06) |  |  |  | 1000 sf | 0.88469 | 0.22117 | 1.1059 | Cap-Tons/1000 sf | 1165.5839 | 1267.5685 | 1165.5839 | 0.90104 | 0.97988 | 0.90104 | 0 | 0 | 0 | 1165.5839 | 1267.5685 | 1165.5839 | 0.90104 | 0.97988 | 0.90104 | -0.094906 | -0.094906 | 0 | 83 | 18 | 18 | 18 | 6 | 0.5 | 51.1992 | 51.1992 | 51.1992 | 406.1026 | 406.1026 | 406.1026 | 0 | 0 | 0 | 1 | 1 | 0.24577 | 0.057129 | [7 empty] | Low (2008) | Low (2008) | Low (2008) | None
M-043 | HVAC - Repair Duct System | SCE | COM | Electric | COMHVAC - Repair Duct System | Duct Sealing Efficient Case Leakage Reduction, Average Reduction = 14% Total | Duct Sealing Base Case Leakage Reduction, Average Reduction = 40% Total | Duct Sealing Code Standard Case Leakage Reduction, Average Reduction = 13% Total | HVAC | VentAirDist | HV_AirDist | DuctLeak | DuctSeal | 0 | 0 | 0 | 0.8 |  | NA | 1 | NA | Cap-Tons | GRO | GROCERY | Existing | CZ08 | El Toro Area (CZ08) |  |  |  | 1000 sf | 0.88469 | 0.22117 | 1.1059 | Cap-Tons/1000 sf | 1165.5839 | 1267.5685 | 1165.5839 | 0.90104 | 0.97988 | 0.90104 | 0 | 0 | 0 | 1165.5839 | 1267.5685 | 1165.5839 | 0.90104 | 0.97988 | 0.90104 | -0.094906 | -0.094906 | 0 | 83 | 18 | 18 | 18 | 6 | 0.5 | 51.1992 | 51.1992 | 51.1992 | 406.1026 | 406.1026 | 406.1026 | 0 | 0 | 0 | 1 | 1 | 0.24577 | 0.057129 | [7 empty] | Low (2008) | Low (2008) | Low (2008) | None
M-043 | HVAC - Repair Duct System | SCE | COM | Electric | COMHVAC - Repair Duct System | Duct Sealing Efficient Case Leakage Reduction, Average Reduction = 14% Total | Duct Sealing Base Case Leakage Reduction, Average Reduction = 40% Total | Duct Sealing Code Standard Case Leakage Reduction, Average Reduction = 13% Total | HVAC | VentAirDist | HV_AirDist | DuctLeak | DuctSeal | 0 | 0 | 0 | 0.8 |  | NA | 1 | NA | Cap-Tons | GRO | GROCERY | Existing | CZ09 | Pasadena Area (CZ09) |  |  |  | 1000 sf | 0.88469 | 0.22117 | 1.1059 | Cap-Tons/1000 sf | 1165.5839 | 1267.5685 | 1165.5839 | 0.90104 | 0.97988 | 0.90104 | 0 | 0 | 0 | 1165.5839 | 1267.5685 | 1165.5839 | 0.90104 | 0.97988 | 0.90104 | -0.094906 | -0.094906 | 0 | 83 | 18 | 18 | 18 | 6 | 0.5 | 51.1992 | 51.1992 | 51.1992 | 406.1026 | 406.1026 | 406.1026 | 0 | 0 | 0 | 1 | 1 | 0.24577 | 0.057129 | [7 empty] | Low (2008) | Low (2008) | Low (2008) | None
M-043 | HVAC - Repair Duct System | SCE | COM | Electric | COMHVAC - Repair Duct System | Duct Sealing Efficient Case Leakage Reduction, Average Reduction = 14% Total | Duct Sealing Base Case Leakage Reduction, Average Reduction = 40% Total | Duct Sealing Code Standard Case Leakage Reduction, Average Reduction = 13% Total | HVAC | VentAirDist | HV_AirDist | DuctLeak | DuctSeal | 0 | 0 | 0 | 0.8 |  | NA | 1 | NA | Cap-Tons | GRO | GROCERY | Existing | CZ10 | San Bernardino Area (CZ10) |  |  |  | 1000 sf | 0.88469 | 0.22117 | 1.1059 | Cap-Tons/1000 sf | 1165.5839 | 1267.5685 | 1165.5839 | 0.90104 | 0.97988 | 0.90104 | 0 | 0 | 0 | 1165.5839 | 1267.5685 | 1165.5839 | 0.90104 | 0.97988 | 0.90104 | -0.094906 | -0.094906 | 0 | 83 | 18 | 18 | 18 | 6 | 0.5 | 51.1992 | 51.1992 | 51.1992 | 406.1026 | 406.1026 | 406.1026 | 0 | 0 | 0 | 1 | 1 | 0.24577 | 0.057129 | [7 empty] | Low (2008) | Low (2008) | Low (2008) | None
M-043 | HVAC - Repair Duct System | SCE | COM | Electric | COMHVAC - Repair Duct System | Duct Sealing Efficient Case Leakage Reduction, Average Reduction = 14% Total | Duct Sealing Base Case Leakage Reduction, Average Reduction = 40% Total | Duct Sealing Code Standard Case Leakage Reduction, Average Reduction = 13% Total | HVAC | VentAirDist | HV_AirDist | DuctLeak | DuctSeal | 0 | 0 | 0 | 0.8 |  | NA | 1 | NA | Cap-Tons | GRO | GROCERY | Existing | CZ13 | Fresno Area (CZ13) |  |  |  | 1000 sf | 0.88469 | 0.22117 | 1.1059 | Cap-Tons/1000 sf | 1165.5839 | 1267.5685 | 1165.5839 | 0.90104 | 0.97988 | 0.90104 | 0 | 0 | 0 | 1165.5839 | 1267.5685 | 1165.5839 | 0.90104 | 0.97988 | 0.90104 | -0.094906 | -0.094906 | 0 | 83 | 18 | 18 | 18 | 6 | 0.5 | 51.1992 | 51.1992 | 51.1992 | 406.1026 | 406.1026 | 406.1026 | 0 | 0 | 0 | 1 | 1 | 0.24577 | 0.057129 | [7 empty] | Low (2008) | Low (2008) | Low (2008) | None
M-043 | HVAC - Repair Duct System | SCE | COM | Electric | COMHVAC - Repair Duct System | Duct Sealing Efficient Case Leakage Reduction, Average Reduction = 14% Total | Duct Sealing Base Case Leakage Reduction, Average Reduction = 40% Total | Duct Sealing Code Standard Case Leakage Reduction, Average Reduction = 13% Total | HVAC | VentAirDist | HV_AirDist | DuctLeak | DuctSeal | 0 | 0 | 0 | 0.8 |  | NA | 1 | NA | Cap-Tons | GRO | GROCERY | Existing | CZ14 | China Lake Area (CZ14) |  |  |  | 1000 sf | 0.88469 | 0.22117 | 1.1059 | Cap-Tons/1000 sf | 1165.5839 | 1267.5685 | 1165.5839 | 0.90104 | 0.97988 | 0.90104 | 0 | 0 | 0 | 1165.5839 | 1267.5685 | 1165.5839 | 0.90104 | 0.97988 | 0.90104 | -0.094906 | -0.094906 | 0 | 83 | 18 | 18 | 18 | 6 | 0.5 | 51.1992 | 51.1992 | 51.1992 | 406.1026 | 406.1026 | 406.1026 | 0 | 0 | 0 | 1 | 1 | 0.24577 | 0.057129 | [7 empty] | Low (2008) | Low (2008) | Low (2008) | None
M-043 | HVAC - Repair Duct System | SCE | COM | Electric | COMHVAC - Repair Duct System | Duct Sealing Efficient Case Leakage Reduction, Average Reduction = 14% Total | Duct Sealing Base Case Leakage Reduction, Average Reduction = 40% Total | Duct Sealing Code Standard Case Leakage Reduction, Average Reduction = 13% Total | HVAC | VentAirDist | HV_AirDist | DuctLeak | DuctSeal | 0 | 0 | 0 | 0.8 |  | NA | 1 | NA | Cap-Tons | GRO | GROCERY | Existing | CZ15 | Blythe Area (CZ15) |  |  |  | 1000 sf | 0.88469 | 0.22117 | 1.1059 | Cap-Tons/1000 sf | 1165.5839 | 1267.5685 | 1165.5839 | 0.90104 | 0.97988 | 0.90104 | 0 | 0 | 0 | 1165.5839 | 1267.5685 | 1165.5839 | 0.90104 | 0.97988 | 0.90104 | -0.094906 | -0.094906 | 0 | 83 | 18 | 18 | 18 | 6 | 0.5 | 51.1992 | 51.1992 | 51.1992 | 406.1026 | 406.1026 | 406.1026 | 0 | 0 | 0 | 1 | 1 | 0.24577 | 0.057129 | [7 empty] | Low (2008) | Low (2008) | Low (2008) | None
M-043 | HVAC - Repair Duct System | SCE | COM | Electric | COMHVAC - Repair Duct System | Duct Sealing Efficient Case Leakage Reduction, Average Reduction = 14% Total | Duct Sealing Base Case Leakage Reduction, Average Reduction = 40% Total | Duct Sealing Code Standard Case Leakage Reduction, Average Reduction = 13% Total | HVAC | VentAirDist | HV_AirDist | DuctLeak | DuctSeal | 0 | 0 | 0 | 0.8 |  | NA | 1 | NA | Cap-Tons | GRO | GROCERY | Existing | CZ16 | Mount Shasta Area (CZ16) |  |  |  | 1000 sf | 0.88469 | 0.22117 | 1.1059 | Cap-Tons/1000 sf | 1165.5839 | 1267.5685 | 1165.5839 | 0.90104 | 0.97988 | 0.90104 | 0 | 0 | 0 | 1165.5839 | 1267.5685 | 1165.5839 | 0.90104 | 0.97988 | 0.90104 | -0.094906 | -0.094906 | 0 | 83 | 18 | 18 | 18 | 6 | 0.5 | 51.1992 | 51.1992 | 51.1992 | 406.1026 | 406.1026 | 406.1026 | 0 | 0 | 0 | 1 | 1 | 0.24577 | 0.057129 | [7 empty] | Low (2008) | Low (2008) | Low (2008) | None
M-043 | HVAC - Repair Duct System | SDGE | COM | Electric | COMHVAC - Repair Duct System | Duct Sealing Efficient Case Leakage Reduction, Average Reduction = 14% Total | Duct Sealing Base Case Leakage Reduction, Average Reduction = 40% Total | Duct Sealing Code Standard Case Leakage Reduction, Average Reduction = 13% Total | HVAC | VentAirDist | HV_AirDist | DuctLeak | DuctSeal | 0 | 0 | 0 | 0.8 |  | NA | 1 | NA | Cap-Tons | GRO | GROCERY | Existing | CZ06 | Los Angeles Area (CZ06) |  |  |  | 1000 sf | 0.89946 | 0.22486 | 1.1243 | Cap-Tons/1000 sf | 1165.5839 | 1267.5685 | 1165.5839 | 0.90104 | 0.97988 | 0.90104 | 0 | 0 | 0 | 1165.5839 | 1267.5685 | 1165.5839 | 0.90104 | 0.97988 | 0.90104 | -0.094906 | -0.094906 | 0 | 83 | 18 | 18 | 18 | 6 | 0.5 | 51.1992 | 51.1992 | 51.1992 | 406.1026 | 406.1026 | 406.1026 | 0 | 0 | 0 | 1 | 1 | 0.57403 | 0.13506 | [7 empty] | Low (2008) | Low (2008) | Low (2008) | None
M-043 | HVAC - Repair Duct System | SDGE | COM | Electric | COMHVAC - Repair Duct System | Duct Sealing Efficient Case Leakage Reduction, Average Reduction = 14% Total | Duct Sealing Base Case Leakage Reduction, Average Reduction = 40% Total | Duct Sealing Code Standard Case Leakage Reduction, Average Reduction = 13% Total | HVAC | VentAirDist | HV_AirDist | DuctLeak | DuctSeal | 0 | 0 | 0 | 0.8 |  | NA | 1 | NA | Cap-Tons | GRO | GROCERY | Existing | CZ07 | San Diego Area (CZ07) |  |  |  | 1000 sf | 0.89946 | 0.22486 | 1.1243 | Cap-Tons/1000 sf | 1165.5839 | 1267.5685 | 1165.5839 | 0.90104 | 0.97988 | 0.90104 | 0 | 0 | 0 | 1165.5839 | 1267.5685 | 1165.5839 | 0.90104 | 0.97988 | 0.90104 | -0.094906 | -0.094906 | 0 | 83 | 18 | 18 | 18 | 6 | 0.5 | 51.1992 | 51.1992 | 51.1992 | 406.1026 | 406.1026 | 406.1026 | 0 | 0 | 0 | 1 | 1 | 0.57403 | 0.13506 | [7 empty] | Low (2008) | Low (2008) | Low (2008) | None
M-043 | HVAC - Repair Duct System | SDGE | COM | Electric | COMHVAC - Repair Duct System | Duct Sealing Efficient Case Leakage Reduction, Average Reduction = 14% Total | Duct Sealing Base Case Leakage Reduction, Average Reduction = 40% Total | Duct Sealing Code Standard Case Leakage Reduction, Average Reduction = 13% Total | HVAC | VentAirDist | HV_AirDist | DuctLeak | DuctSeal | 0 | 0 | 0 | 0.8 |  | NA | 1 | NA | Cap-Tons | GRO | GROCERY | Existing | CZ08 | El Toro Area (CZ08) |  |  |  | 1000 sf | 0.89946 | 0.22486 | 1.1243 | Cap-Tons/1000 sf | 1165.5839 | 1267.5685 | 1165.5839 | 0.90104 | 0.97988 | 0.90104 | 0 | 0 | 0 | 1165.5839 | 1267.5685 | 1165.5839 | 0.90104 | 0.97988 | 0.90104 | -0.094906 | -0.094906 | 0 | 83 | 18 | 18 | 18 | 6 | 0.5 | 51.1992 | 51.1992 | 51.1992 | 406.1026 | 406.1026 | 406.1026 | 0 | 0 | 0 | 1 | 1 | 0.57403 | 0.13506 | [7 empty] | Low (2008) | Low (2008) | Low (2008) | None
M-043 | HVAC - Repair Duct System | SDGE | COM | Electric | COMHVAC - Repair Duct System | Duct Sealing Efficient Case Leakage Reduction, Average Reduction = 14% Total | Duct Sealing Base Case Leakage Reduction, Average Reduction = 40% Total | Duct Sealing Code Standard Case Leakage Reduction, Average Reduction = 13% Total | HVAC | VentAirDist | HV_AirDist | DuctLeak | DuctSeal | 0 | 0 | 0 | 0.8 |  | NA | 1 | NA | Cap-Tons | GRO | GROCERY | Existing | CZ10 | San Bernardino Area (CZ10) |  |  |  | 1000 sf | 0.89946 | 0.22486 | 1.1243 | Cap-Tons/1000 sf | 1165.5839 | 1267.5685 | 1165.5839 | 0.90104 | 0.97988 | 0.90104 | 0 | 0 | 0 | 1165.5839 | 1267.5685 | 1165.5839 | 0.90104 | 0.97988 | 0.90104 | -0.094906 | -0.094906 | 0 | 83 | 18 | 18 | 18 | 6 | 0.5 | 51.1992 | 51.1992 | 51.1992 | 406.1026 | 406.1026 | 406.1026 | 0 | 0 | 0 | 1 | 1 | 0.57403 | 0.13506 | [7 empty] | Low (2008) | Low (2008) | Low (2008) | None
M-043 | HVAC - Repair Duct System | SDGE | COM | Electric | COMHVAC - Repair Duct System | Duct Sealing Efficient Case Leakage Reduction, Average Reduction = 14% Total | Duct Sealing Base Case Leakage Reduction, Average Reduction = 40% Total | Duct Sealing Code Standard Case Leakage Reduction, Average Reduction = 13% Total | HVAC | VentAirDist | HV_AirDist | DuctLeak | DuctSeal | 0 | 0 | 0 | 0.8 |  | NA | 1 | NA | Cap-Tons | GRO | GROCERY | Existing | CZ14 | China Lake Area (CZ14) |  |  |  | 1000 sf | 0.89946 | 0.22486 | 1.1243 | Cap-Tons/1000 sf | 1165.5839 | 1267.5685 | 1165.5839 | 0.90104 | 0.97988 | 0.90104 | 0 | 0 | 0 | 1165.5839 | 1267.5685 | 1165.5839 | 0.90104 | 0.97988 | 0.90104 | -0.094906 | -0.094906 | 0 | 83 | 18 | 18 | 18 | 6 | 0.5 | 51.1992 | 51.1992 | 51.1992 | 406.1026 | 406.1026 | 406.1026 | 0 | 0 | 0 | 1 | 1 | 0.57403 | 0.13506 | [7 empty] | Low (2008) | Low (2008) | Low (2008) | None
M-043 | HVAC - Repair Duct System | SDGE | COM | Electric | COMHVAC - Repair Duct System | Duct Sealing Efficient Case Leakage Reduction, Average Reduction = 14% Total | Duct Sealing Base Case Leakage Reduction, Average Reduction = 40% Total | Duct Sealing Code Standard Case Leakage Reduction, Average Reduction = 13% Total | HVAC | VentAirDist | HV_AirDist | DuctLeak | DuctSeal | 0 | 0 | 0 | 0.8 |  | NA | 1 | NA | Cap-Tons | GRO | GROCERY | Existing | CZ15 | Blythe Area (CZ15) |  |  |  | 1000 sf | 0.89946 | 0.22486 | 1.1243 | Cap-Tons/1000 sf | 1165.5839 | 1267.5685 | 1165.5839 | 0.90104 | 0.97988 | 0.90104 | 0 | 0 | 0 | 1165.5839 | 1267.5685 | 1165.5839 | 0.90104 | 0.97988 | 0.90104 | -0.094906 | -0.094906 | 0 | 83 | 18 | 18 | 18 | 6 | 0.5 | 51.1992 | 51.1992 | 51.1992 | 406.1026 | 406.1026 | 406.1026 | 0 | 0 | 0 | 1 | 1 | 0.57403 | 0.13506 | [7 empty] | Low (2008) | Low (2008) | Low (2008) | None
M-043 | HVAC - Repair Duct System | PGE | COM | Electric | COMHVAC - Repair Duct System | Duct Sealing Efficient Case Leakage Reduction, Average Reduction = 14% Total | Duct Sealing Base Case Leakage Reduction, Average Reduction = 40% Total | Duct Sealing Code Standard Case Leakage Reduction, Average Reduction = 13% Total | HVAC | VentAirDist | HV_AirDist | DuctLeak | DuctSeal | 0 | 0 | 0 | 0.8 |  | NA | 1 | NA | Cap-Tons | HSP | HEALTH/MEDICAL - HOSPITAL | Existing | CZ01 | Arcata Area (CZ01) |  |  |  | 1000 sf | 0.65809 | 0.16452 | 0.82262 | Cap-Tons/1000 sf | 2674.1751 | 2687.6094 | 2674.1751 | 4.6307 | 4.651 | 4.6307 | 0 | 0 | 0 | 2674.1751 | 2687.6094 | 2674.1751 | 4.6307 | 4.651 | 4.6307 | -0.079477 | -0.079477 | 0 | 83 | 18 | 18 | 18 | 6 | 0.5 | 51.1992 | 51.1992 | 51.1992 | 406.1026 | 406.1026 | 406.1026 | 0 | 0 | 0 | 1 | 1 | 0.24624 | 0.056661 | [7 empty] | Low (2008) | Low (2008) | Low (2008) | None
M-043 | HVAC - Repair Duct System | PGE | COM | Electric | COMHVAC - Repair Duct System | Duct Sealing Efficient Case Leakage Reduction, Average Reduction = 14% Total | Duct Sealing Base Case Leakage Reduction, Average Reduction = 40% Total | Duct Sealing Code Standard Case Leakage Reduction, Average Reduction = 13% Total | HVAC | VentAirDist | HV_AirDist | DuctLeak | DuctSeal | 0 | 0 | 0 | 0.8 |  | NA | 1 | NA | Cap-Tons | HSP | HEALTH/MEDICAL - HOSPITAL | Existing | CZ02 | Santa Rosa Area (CZ02) |  |  |  | 1000 sf | 0.65809 | 0.16452 | 0.82262 | Cap-Tons/1000 sf | 2615.6808 | 2687.6094 | 2615.6808 | 2.1972 | 2.2686 | 2.1972 | 0 | 0 | 0 | 2615.6808 | 2687.6094 | 2615.6808 | 2.1972 | 2.2686 | 2.1972 | -0.041861 | -0.041861 | 0 | 83 | 18 | 18 | 18 | 6 | 0.5 | 51.1992 | 51.1992 | 51.1992 | 406.1026 | 406.1026 | 406.1026 | 0 | 0 | 0 | 1 | 1 | 0.24624 | 0.056661 | [7 empty] | Low (2008) | Low (2008) | Low (2008) | None
M-043 | HVAC - Repair Duct System | SCE | COM | Electric | COMHVAC - Repair Duct System | Duct Sealing Efficient Case Leakage Reduction, Average Reduction = 14% Total | Duct Sealing Base Case Leakage Reduction, Average Reduction = 40% Total | Duct Sealing Code Standard Case Leakage Reduction, Average Reduction = 13% Total | HVAC | VentAirDist | HV_AirDist | DuctLeak | DuctSeal | 0 | 0 | 0 | 0.8 |  | NA | 1 | NA | Cap-Tons | NRS | HEALTH/MEDICAL - NURSING HOME | Existing | CZ10 | San Bernardino Area (CZ10) |  |  |  | 1000 sf | 0.70535 | 0.17634 | 0.88169 | Cap-Tons/1000 sf | 2012.1758 | 2118.8472 | 2012.1758 | 1.6278 | 1.7265 | 1.6278 | 0 | 0 | 0 | 2012.1758 | 2118.8472 | 2012.1758 | 1.6278 | 1.7265 | 1.6278 | -0.19056 | -0.19056 | 0 | 83 | 18 | 18 | 18 | 6 | 0.5 | 51.1992 | 51.1992 | 51.1992 | 406.1026 | 406.1026 | 406.1026 | 0 | 0 | 0 | 1 | 1 | 0.24577 | 0.057129 | [7 empty] | Low (2008) | Low (2008) | Low (2008) | None
M-043 | HVAC - Repair Duct System | SCE | COM | Electric | COMHVAC - Repair Duct System | Duct Sealing Efficient Case Leakage Reduction, Average Reduction = 14% Total | Duct Sealing Base Case Leakage Reduction, Average Reduction = 40% Total | Duct Sealing Code Standard Case Leakage Reduction, Average Reduction = 13% Total | HVAC | VentAirDist | HV_AirDist | DuctLeak | DuctSeal | 0 | 0 | 0 | 0.8 |  | NA | 1 | NA | Cap-Tons | NRS | HEALTH/MEDICAL - NURSING HOME | Existing | CZ13 | Fresno Area (CZ13) |  |  |  | 1000 sf | 0.70535 | 0.17634 | 0.88169 | Cap-Tons/1000 sf | 2013.1187 | 2118.8472 | 2013.1187 | 1.2976 | 1.3747 | 1.2976 | 0 | 0 | 0 | 2013.1187 | 2118.8472 | 2013.1187 | 1.2976 | 1.3747 | 1.2976 | -0.18853 | -0.18853 | 0 | 83 | 18 | 18 | 18 | 6 | 0.5 | 51.1992 | 51.1992 | 51.1992 | 406.1026 | 406.1026 | 406.1026 | 0 | 0 | 0 | 1 | 1 | 0.24577 | 0.057129 | [7 empty] | Low (2008) | Low (2008) | Low (2008) | None
M-043 | HVAC - Repair Duct System | SCE | COM | Electric | COMHVAC - Repair Duct System | Duct Sealing Efficient Case Leakage Reduction, Average Reduction = 14% Total | Duct Sealing Base Case Leakage Reduction, Average Reduction = 40% Total | Duct Sealing Code Standard Case Leakage Reduction, Average Reduction = 13% Total | HVAC | VentAirDist | HV_AirDist | DuctLeak | DuctSeal | 0 | 0 | 0 | 0.8 |  | NA | 1 | NA | Cap-Tons | NRS | HEALTH/MEDICAL - NURSING HOME | Existing | CZ14 | China Lake Area (CZ14) |  |  |  | 1000 sf | 0.70535 | 0.17634 | 0.88169 | Cap-Tons/1000 sf | 1985.4329 | 2118.8472 | 1985.4329 | 1.3495 | 1.4545 | 1.3495 | 0 | 0 | 0 | 1985.4329 | 2118.8472 | 1985.4329 | 1.3495 | 1.4545 | 1.3495 | -0.25053 | -0.25053 | 0 | 83 | 18 | 18 | 18 | 6 | 0.5 | 51.1992 | 51.1992 | 51.1992 | 406.1026 | 406.1026 | 406.1026 | 0 | 0 | 0 | 1 | 1 | 0.24577 | 0.057129 | [7 empty] | Low (2008) | Low (2008) | Low (2008) | None
M-043 | HVAC - Repair Duct System | SCE | COM | Electric | COMHVAC - Repair Duct System | Duct Sealing Efficient Case Leakage Reduction, Average Reduction = 14% Total | Duct Sealing Base Case Leakage Reduction, Average Reduction = 40% Total | Duct Sealing Code Standard Case Leakage Reduction, Average Reduction = 13% Total | HVAC | VentAirDist | HV_AirDist | DuctLeak | DuctSeal | 0 | 0 | 0 | 0.8 |  | NA | 1 | NA | Cap-Tons | NRS | HEALTH/MEDICAL - NURSING HOME | Existing | CZ15 | Blythe Area (CZ15) |  |  |  | 1000 sf | 0.70535 | 0.17634 | 0.88169 | Cap-Tons/1000 sf | 1895.3901 | 2118.8472 | 1895.3901 | 0.68857 | 0.7762 | 0.68857 | 0 | 0 | 0 | 1895.3901 | 2118.8472 | 1895.3901 | 0.68857 | 0.7762 | 0.68857 | -0.08766 | -0.08766 | 0 | 83 | 18 | 18 | 18 | 6 | 0.5 | 51.1992 | 51.1992 | 51.1992 | 406.1026 | 406.1026 | 406.1026 | 0 | 0 | 0 | 1 | 1 | 0.24577 | 0.057129 | [7 empty] | Low (2008) | Low (2008) | Low (2008) | None
M-043 | HVAC - Repair Duct System | SCE | COM | Electric | COMHVAC - Repair Duct System | Duct Sealing Efficient Case Leakage Reduction, Average Reduction = 14% Total | Duct Sealing Base Case Leakage Reduction, Average Reduction = 40% Total | Duct Sealing Code Standard Case Leakage Reduction, Average Reduction = 13% Total | HVAC | VentAirDist | HV_AirDist | DuctLeak | DuctSeal | 0 | 0 | 0 | 0.8 |  | NA | 1 | NA | Cap-Tons | NRS | HEALTH/MEDICAL - NURSING HOME | Existing | CZ16 | Mount Shasta Area (CZ16) |  |  |  | 1000 sf | 0.70535 | 0.17634 | 0.88169 | Cap-Tons/1000 sf | 2082.5858 | 2118.8472 | 2082.5858 | 4.3565 | 4.4418 | 4.3565 | 0 | 0 | 0 | 2082.5858 | 2118.8472 | 2082.5858 | 4.3565 | 4.4418 | 4.3565 | -0.54623 | -0.54623 | 0 | 83 | 18 | 18 | 18 | 6 | 0.5 | 51.1992 | 51.1992 | 51.1992 | 406.1026 | 406.1026 | 406.1026 | 0 | 0 | 0 | 1 | 1 | 0.24577 | 0.057129 | [7 empty] | Low (2008) | Low (2008) | Low (2008) | None
M-043 | HVAC - Repair Duct System | SDGE | COM | Electric | COMHVAC - Repair Duct System | Duct Sealing Efficient Case Leakage Reduction, Average Reduction = 14% Total | Duct Sealing Base Case Leakage Reduction, Average Reduction = 40% Total | Duct Sealing Code Standard Case Leakage Reduction, Average Reduction = 13% Total | HVAC | VentAirDist | HV_AirDist | DuctLeak | DuctSeal | 0 | 0 | 0 | 0.8 |  | NA | 1 | NA | Cap-Tons | NRS | HEALTH/MEDICAL - NURSING HOME | Existing | CZ06 | Los Angeles Area (CZ06) |  |  |  | 1000 sf | 0.7014 | 0.17535 | 0.87675 | Cap-Tons/1000 sf | 2066.9758 | 2118.8472 | 2066.9758 | 1.5574 | 1.6019 | 1.5574 | 0 | 0 | 0 | 2066.9758 | 2118.8472 | 2066.9758 | 1.5574 | 1.6019 | 1.5574 | -0.21963 | -0.21963 | 0 | 83 | 18 | 18 | 18 | 6 | 0.5 | 51.1992 | 51.1992 | 51.1992 | 406.1026 | 406.1026 | 406.1026 | 0 | 0 | 0 | 1 | 1 | 0.57403 | 0.13506 | [7 empty] | Low (2008) | Low (2008) | Low (2008) | None
M-043 | HVAC - Repair Duct System | SDGE | COM | Electric | COMHVAC - Repair Duct System | Duct Sealing Efficient Case Leakage Reduction, Average Reduction = 14% Total | Duct Sealing Base Case Leakage Reduction, Average Reduction = 40% Total | Duct Sealing Code Standard Case Leakage Reduction, Average Reduction = 13% Total | HVAC | VentAirDist | HV_AirDist | DuctLeak | DuctSeal | 0 | 0 | 0 | 0.8 |  | NA | 1 | NA | Cap-Tons | NRS | HEALTH/MEDICAL - NURSING HOME | Existing | CZ07 | San Diego Area (CZ07) |  |  |  | 1000 sf | 0.7014 | 0.17535 | 0.87675 | Cap-Tons/1000 sf | 2055.5615 | 2118.8472 | 2055.5615 | 1.4955 | 1.5473 | 1.4955 | 0 | 0 | 0 | 2055.5615 | 2118.8472 | 2055.5615 | 1.4955 | 1.5473 | 1.4955 | -0.18173 | -0.18173 | 0 | 83 | 18 | 18 | 18 | 6 | 0.5 | 51.1992 | 51.1992 | 51.1992 | 406.1026 | 406.1026 | 406.1026 | 0 | 0 | 0 | 1 | 1 | 0.57403 | 0.13506 | [7 empty] | Low (2008) | Low (2008) | Low (2008) | None
M-043 | HVAC - Repair Duct System | SDGE | COM | Electric | COMHVAC - Repair Duct System | Duct Sealing Efficient Case Leakage Reduction, Average Reduction = 14% Total | Duct Sealing Base Case Leakage Reduction, Average Reduction = 40% Total | Duct Sealing Code Standard Case Leakage Reduction, Average Reduction = 13% Total | HVAC | VentAirDist | HV_AirDist | DuctLeak | DuctSeal | 0 | 0 | 0 | 0.8 |  | NA | 1 | NA | Cap-Tons | NRS | HEALTH/MEDICAL - NURSING HOME | Existing | CZ08 | El Toro Area (CZ08) |  |  |  | 1000 sf | 0.7014 | 0.17535 | 0.87675 | Cap-Tons/1000 sf | 2037.4901 | 2118.8472 | 2037.4901 | 1.9743 | 2.0636 | 1.9743 | 0 | 0 | 0 | 2037.4901 | 2118.8472 | 2037.4901 | 1.9743 | 2.0636 | 1.9743 | -0.1804 | -0.1804 | 0 | 83 | 18 | 18 | 18 | 6 | 0.5 | 51.1992 | 51.1992 | 51.1992 | 406.1026 | 406.1026 | 406.1026 | 0 | 0 | 0 | 1 | 1 | 0.57403 | 0.13506 | [7 empty] | Low (2008) | Low (2008) | Low (2008) | None
M-043 | HVAC - Repair Duct System | SDGE | COM | Electric | COMHVAC - Repair Duct System | Duct Sealing Efficient Case Leakage Reduction, Average Reduction = 14% Total | Duct Sealing Base Case Leakage Reduction, Average Reduction = 40% Total | Duct Sealing Code Standard Case Leakage Reduction, Average Reduction = 13% Total | HVAC | VentAirDist | HV_AirDist | DuctLeak | DuctSeal | 0 | 0 | 0 | 0.8 |  | NA | 1 | NA | Cap-Tons | NRS | HEALTH/MEDICAL - NURSING HOME | Existing | CZ10 | San Bernardino Area (CZ10) |  |  |  | 1000 sf | 0.7014 | 0.17535 | 0.87675 | Cap-Tons/1000 sf | 2007.1044 | 2118.8472 | 2007.1044 | 1.5967 | 1.699 | 1.5967 | 0 | 0 | 0 | 2007.1044 | 2118.8472 | 2007.1044 | 1.5967 | 1.699 | 1.5967 | -0.1857 | -0.1857 | 0 | 83 | 18 | 18 | 18 | 6 | 0.5 | 51.1992 | 51.1992 | 51.1992 | 406.1026 | 406.1026 | 406.1026 | 0 | 0 | 0 | 1 | 1 | 0.57403 | 0.13506 | [7 empty] | Low (2008) | Low (2008) | Low (2008) | None
M-043 | HVAC - Repair Duct System | SDGE | COM | Electric | COMHVAC - Repair Duct System | Duct Sealing Efficient Case Leakage Reduction, Average Reduction = 14% Total | Duct Sealing Base Case Leakage Reduction, Average Reduction = 40% Total | Duct Sealing Code Standard Case Leakage Reduction, Average Reduction = 13% Total | HVAC | VentAirDist | HV_AirDist | DuctLeak | DuctSeal | 0 | 0 | 0 | 0.8 |  | NA | 1 | NA | Cap-Tons | NRS | HEALTH/MEDICAL - NURSING HOME | Existing | CZ14 | China Lake Area (CZ14) |  |  |  | 1000 sf | 0.7014 | 0.17535 | 0.87675 | Cap-Tons/1000 sf | 1982.1329 | 2118.8472 | 1982.1329 | 1.3363 | 1.4433 | 1.3363 | 0 | 0 | 0 | 1982.1329 | 2118.8472 | 1982.1329 | 1.3363 | 1.4433 | 1.3363 | -0.24836 | -0.24836 | 0 | 83 | 18 | 18 | 18 | 6 | 0.5 | 51.1992 | 51.1992 | 51.1992 | 406.1026 | 406.1026 | 406.1026 | 0 | 0 | 0 | 1 | 1 | 0.57403 | 0.13506 | [7 empty] | Low (2008) | Low (2008) | Low (2008) | None
M-043 | HVAC - Repair Duct System | SDGE | COM | Electric | COMHVAC - Repair Duct System | Duct Sealing Efficient Case Leakage Reduction, Average Reduction = 14% Total | Duct Sealing Base Case Leakage Reduction, Average Reduction = 40% Total | Duct Sealing Code Standard Case Leakage Reduction, Average Reduction = 13% Total | HVAC | VentAirDist | HV_AirDist | DuctLeak | DuctSeal | 0 | 0 | 0 | 0.8 |  | NA | 1 | NA | Cap-Tons | NRS | HEALTH/MEDICAL - NURSING HOME | Existing | CZ15 | Blythe Area (CZ15) |  |  |  | 1000 sf | 0.7014 | 0.17535 | 0.87675 | Cap-Tons/1000 sf | 2048.1044 | 2118.8472 | 2048.1044 | 1.7523 | 1.8128 | 1.7523 | 0 | 0 | 0 | 2048.1044 | 2118.8472 | 2048.1044 | 1.7523 | 1.8128 | 1.7523 | -0.18311 | -0.18311 | 0 | 83 | 18 | 18 | 18 | 6 | 0.5 | 51.1992 | 51.1992 | 51.1992 | 406.1026 | 406.1026 | 406.1026 | 0 | 0 | 0 | 1 | 1 | 0.57403 | 0.13506 | [7 empty] | Low (2008) | Low (2008) | Low (2008) | None
M-043 | HVAC - Repair Duct System | PGE | COM | Electric | COMHVAC - Repair Duct System | Duct Sealing Efficient Case Leakage Reduction, Average Reduction = 14% Total | Duct Sealing Base Case Leakage Reduction, Average Reduction = 40% Total | Duct Sealing Code Standard Case Leakage Reduction, Average Reduction = 13% Total | HVAC | VentAirDist | HV_AirDist | DuctLeak | DuctSeal | 0 | 0 | 0 | 0.8 |  | NA | 1 | NA | Cap-Tons | OFL | OFFICE - LARGE | Existing | CZ01 | Arcata Area (CZ01) |  |  |  | 1000 sf | 0.46732 | 0.11683 | 0.58414 | Cap-Tons/1000 sf | 1411.5558 | 1431.7073 | 1411.5558 | 2.1775 | 2.2104 | 2.1775 | 0 | 0 | 0 | 1411.5558 | 1431.7073 | 1411.5558 | 2.1775 | 2.2104 | 2.1775 | 0.079138 | 0.079138 | 0 | 83 | 18 | 18 | 18 | 6 | 0.5 | 51.1992 | 51.1992 | 51.1992 | 406.1026 | 406.1026 | 406.1026 | 0 | 0 | 0 | 1 | 1 | 0.24624 | 0.056661 | [7 empty] | Low (2008) | Low (2008) | Low (2008) | None
M-043 | HVAC - Repair Duct System | PGE | COM | Electric | COMHVAC - Repair Duct System | Duct Sealing Efficient Case Leakage Reduction, Average Reduction = 14% Total | Duct Sealing Base Case Leakage Reduction, Average Reduction = 40% Total | Duct Sealing Code Standard Case Leakage Reduction, Average Reduction = 13% Total | HVAC | VentAirDist | HV_AirDist | DuctLeak | DuctSeal | 0 | 0 | 0 | 0.8 |  | NA | 1 | NA | Cap-Tons | OFL | OFFICE - LARGE | Existing | CZ02 | Santa Rosa Area (CZ02) |  |  |  | 1000 sf | 0.46732 | 0.11683 | 0.58414 | Cap-Tons/1000 sf | 1356.9816 | 1431.7073 | 1356.9816 | 1.3489 | 1.428 | 1.3489 | 0 | 0 | 0 | 1356.9816 | 1431.7073 | 1356.9816 | 1.3489 | 1.428 | 1.3489 | 0.08865 | 0.08865 | 0 | 83 | 18 | 18 | 18 | 6 | 0.5 | 51.1992 | 51.1992 | 51.1992 | 406.1026 | 406.1026 | 406.1026 | 0 | 0 | 0 | 1 | 1 | 0.24624 | 0.056661 | [7 empty] | Low (2008) | Low (2008) | Low (2008) | None
M-043 | HVAC - Repair Duct System | PGE | COM | Electric | COMHVAC - Repair Duct System | Duct Sealing Efficient Case Leakage Reduction, Average Reduction = 14% Total | Duct Sealing Base Case Leakage Reduction, Average Reduction = 40% Total | Duct Sealing Code Standard Case Leakage Reduction, Average Reduction = 13% Total | HVAC | VentAirDist | HV_AirDist | DuctLeak | DuctSeal | 0 | 0 | 0 | 0.8 |  | NA | 1 | NA | Cap-Tons | OFL | OFFICE - LARGE | Existing | CZ03 | Oakland Area (CZ03) |  |  |  | 1000 sf | 0.46732 | 0.11683 | 0.58414 | Cap-Tons/1000 sf | 1383.6787 | 1431.7073 | 1383.6787 | 1.7885 | 1.8593 | 1.7885 | 0 | 0 | 0 | 1383.6787 | 1431.7073 | 1383.6787 | 1.7885 | 1.8593 | 1.7885 | 0.058382 | 0.058382 | 0 | 83 | 18 | 18 | 18 | 6 | 0.5 | 51.1992 | 51.1992 | 51.1992 | 406.1026 | 406.1026 | 406.1026 | 0 | 0 | 0 | 1 | 1 | 0.24624 | 0.056661 | [7 empty] | Low (2008) | Low (2008) | Low (2008) | None
M-043 | HVAC - Repair Duct System | PGE | COM | Electric | COMHVAC - Repair Duct System | Duct Sealing Efficient Case Leakage Reduction, Average Reduction = 14% Total | Duct Sealing Base Case Leakage Reduction, Average Reduction = 40% Total | Duct Sealing Code Standard Case Leakage Reduction, Average Reduction = 13% Total | HVAC | VentAirDist | HV_AirDist | DuctLeak | DuctSeal | 0 | 0 | 0 | 0.8 |  | NA | 1 | NA | Cap-Tons | OFL | OFFICE - LARGE | Existing | CZ04 | Sunnyvale Area (CZ04) |  |  |  | 1000 sf | 0.46732 | 0.11683 | 0.58414 | Cap-Tons/1000 sf | 1348.393 | 1431.7073 | 1348.393 | 1.1948 | 1.2751 | 1.1948 | 0 | 0 | 0 | 1348.393 | 1431.7073 | 1348.393 | 1.1948 | 1.2751 | 1.1948 | 0.059118 | 0.059118 | 0 | 83 | 18 | 18 | 18 | 6 | 0.5 | 51.1992 | 51.1992 | 51.1992 | 406.1026 | 406.1026 | 406.1026 | 0 | 0 | 0 | 1 | 1 | 0.24624 | 0.056661 | [7 empty] | Low (2008) | Low (2008) | Low (2008) | None
M-043 | HVAC - Repair Duct System | PGE | COM | Electric | COMHVAC - Repair Duct System | Duct Sealing Efficient Case Leakage Reduction, Average Reduction = 14% Total | Duct Sealing Base Case Leakage Reduction, Average Reduction = 40% Total | Duct Sealing Code Standard Case Leakage Reduction, Average Reduction = 13% Total | HVAC | VentAirDist | HV_AirDist | DuctLeak | DuctSeal | 0 | 0 | 0 | 0.8 |  | NA | 1 | NA | Cap-Tons | OFL | OFFICE - LARGE | Existing | CZ05 | Santa Maria Area (CZ05) |  |  |  | 1000 sf | 0.46732 | 0.11683 | 0.58414 | Cap-Tons/1000 sf | 1368.1644 | 1431.7073 | 1368.1644 | 1.524 | 1.603 | 1.524 | 0 | 0 | 0 | 1368.1644 | 1431.7073 | 1368.1644 | 1.524 | 1.603 | 1.524 | 0.049712 | 0.049712 | 0 | 83 | 18 | 18 | 18 | 6 | 0.5 | 51.1992 | 51.1992 | 51.1992 | 406.1026 | 406.1026 | 406.1026 | 0 | 0 | 0 | 1 | 1 | 0.24624 | 0.056661 | [7 empty] | Low (2008) | Low (2008) | Low (2008) | None
M-043 | HVAC - Repair Duct System | PGE | COM | Electric | COMHVAC - Repair Duct System | Duct Sealing Efficient Case Leakage Reduction, Average Reduction = 14% Total | Duct Sealing Base Case Leakage Reduction, Average Reduction = 40% Total | Duct Sealing Code Standard Case Leakage Reduction, Average Reduction = 13% Total | HVAC | VentAirDist | HV_AirDist | DuctLeak | DuctSeal | 0 | 0 | 0 | 0.8 |  | NA | 1 | NA | Cap-Tons | OFL | OFFICE - LARGE | Existing | CZ11 | Red Bluff Area (CZ11) |  |  |  | 1000 sf | 0.46732 | 0.11683 | 0.58414 | Cap-Tons/1000 sf | 1321.3716 | 1431.7073 | 1321.3716 | 1.1073 | 1.1983 | 1.1073 | 0 | 0 | 0 | 1321.3716 | 1431.7073 | 1321.3716 | 1.1073 | 1.1983 | 1.1073 | 0.14838 | 0.14838 | 0 | 83 | 18 | 18 | 18 | 6 | 0.5 | 51.1992 | 51.1992 | 51.1992 | 406.1026 | 406.1026 | 406.1026 | 0 | 0 | 0 | 1 | 1 | 0.24624 | 0.056661 | [7 empty] | Low (2008) | Low (2008) | Low (2008) | None
M-043 | HVAC - Repair Duct System | PGE | COM | Electric | COMHVAC - Repair Duct System | Duct Sealing Efficient Case Leakage Reduction, Average Reduction = 14% Total | Duct Sealing Base Case Leakage Reduction, Average Reduction = 40% Total | Duct Sealing Code Standard Case Leakage Reduction, Average Reduction = 13% Total | HVAC | VentAirDist | HV_AirDist | DuctLeak | DuctSeal | 0 | 0 | 0 | 0.8 |  | NA | 1 | NA | Cap-Tons | OFL | OFFICE - LARGE | Existing | CZ12 | Sacramento Area (CZ12) |  |  |  | 1000 sf | 0.46732 | 0.11683 | 0.58414 | Cap-Tons/1000 sf | 1342.273 | 1431.7073 | 1342.273 | 1.3692 | 1.4593 | 1.3692 | 0 | 0 | 0 | 1342.273 | 1431.7073 | 1342.273 | 1.3692 | 1.4593 | 1.3692 | 0.10554 | 0.10554 | 0 | 83 | 18 | 18 | 18 | 6 | 0.5 | 51.1992 | 51.1992 | 51.1992 | 406.1026 | 406.1026 | 406.1026 | 0 | 0 | 0 | 1 | 1 | 0.24624 | 0.056661 | [7 empty] | Low (2008) | Low (2008) | Low (2008) | None
M-043 | HVAC - Repair Duct System | PGE | COM | Electric | COMHVAC - Repair Duct System | Duct Sealing Efficient Case Leakage Reduction, Average Reduction = 14% Total | Duct Sealing Base Case Leakage Reduction, Average Reduction = 40% Total | Duct Sealing Code Standard Case Leakage Reduction, Average Reduction = 13% Total | HVAC | VentAirDist | HV_AirDist | DuctLeak | DuctSeal | 0 | 0 | 0 | 0.8 |  | NA | 1 | NA | Cap-Tons | OFL | OFFICE - LARGE | Existing | CZ13 | Fresno Area (CZ13) |  |  |  | 1000 sf | 0.46732 | 0.11683 | 0.58414 | Cap-Tons/1000 sf | 1315.4658 | 1431.7073 | 1315.4658 | 1.0562 | 1.1458 | 1.0562 | 0 | 0 | 0 | 1315.4658 | 1431.7073 | 1315.4658 | 1.0562 | 1.1458 | 1.0562 | 0.074896 | 0.074896 | 0 | 83 | 18 | 18 | 18 | 6 | 0.5 | 51.1992 | 51.1992 | 51.1992 | 406.1026 | 406.1026 | 406.1026 | 0 | 0 | 0 | 1 | 1 | 0.24624 | 0.056661 | [7 empty] | Low (2008) | Low (2008) | Low (2008) | None
M-043 | HVAC - Repair Duct System | PGE | COM | Electric | COMHVAC - Repair Duct System | Duct Sealing Efficient Case Leakage Reduction, Average Reduction = 14% Total | Duct Sealing Base Case Leakage Reduction, Average Reduction = 40% Total | Duct Sealing Code Standard Case Leakage Reduction, Average Reduction = 13% Total | HVAC | VentAirDist | HV_AirDist | DuctLeak | DuctSeal | 0 | 0 | 0 | 0.8 |  | NA | 1 | NA | Cap-Tons | OFL | OFFICE - LARGE | Existing | CZ16 | Mount Shasta Area (CZ16) |  |  |  | 1000 sf | 0.46732 | 0.11683 | 0.58414 | Cap-Tons/1000 sf | 1376.523 | 1431.7073 | 1376.523 | 2.1595 | 2.2545 | 2.1595 | 0 | 0 | 0 | 1376.523 | 1431.7073 | 1376.523 | 2.1595 | 2.2545 | 2.1595 | 0.40784 | 0.40784 | 0 | 83 | 18 | 18 | 18 | 6 | 0.5 | 51.1992 | 51.1992 | 51.1992 | 406.1026 | 406.1026 | 406.1026 | 0 | 0 | 0 | 1 | 1 | 0.24624 | 0.056661 | [7 empty] | Low (2008) | Low (2008) | Low (2008) | None
M-043 | HVAC - Repair Duct System | SCE | COM | Electric | COMHVAC - Repair Duct System | Duct Sealing Efficient Case Leakage Reduction, Average Reduction = 14% Total | Duct Sealing Base Case Leakage Reduction, Average Reduction = 40% Total | Duct Sealing Code Standard Case Leakage Reduction, Average Reduction = 13% Total | HVAC | VentAirDist | HV_AirDist | DuctLeak | DuctSeal | 0 | 0 | 0 | 0.8 |  | NA | 1 | NA | Cap-Tons | HSP | HEALTH/MEDICAL - HOSPITAL | Existing | CZ10 | San Bernardino Area (CZ10) |  |  |  | 1000 sf | 0.70535 | 0.17634 | 0.88169 | Cap-Tons/1000 sf | 2563.9665 | 2687.6094 | 2563.9665 | 1.7279 | 1.8228 | 1.7279 | 0 | 0 | 0 | 2563.9665 | 2687.6094 | 2563.9665 | 1.7279 | 1.8228 | 1.7279 | -0.025003 | -0.025003 | 0 | 83 | 18 | 18 | 18 | 6 | 0.5 | 51.1992 | 51.1992 | 51.1992 | 406.1026 | 406.1026 | 406.1026 | 0 | 0 | 0 | 1 | 1 | 0.24577 | 0.057129 | [7 empty] | Low (2008) | Low (2008) | Low (2008) | None
M-043 | HVAC - Repair Duct System | SCE | COM | Electric | COMHVAC - Repair Duct System | Duct Sealing Efficient Case Leakage Reduction, Average Reduction = 14% Total | Duct Sealing Base Case Leakage Reduction, Average Reduction = 40% Total | Duct Sealing Code Standard Case Leakage Reduction, Average Reduction = 13% Total | HVAC | VentAirDist | HV_AirDist | DuctLeak | DuctSeal | 0 | 0 | 0 | 0.8 |  | NA | 1 | NA | Cap-Tons | HSP | HEALTH/MEDICAL - HOSPITAL | Existing | CZ13 | Fresno Area (CZ13) |  |  |  | 1000 sf | 0.70535 | 0.17634 | 0.88169 | Cap-Tons/1000 sf | 2567.9522 | 2687.6094 | 2567.9522 | 1.4246 | 1.4998 | 1.4246 | 0 | 0 | 0 | 2567.9522 | 2687.6094 | 2567.9522 | 1.4246 | 1.4998 | 1.4246 | -0.016064 | -0.016064 | 0 | 83 | 18 | 18 | 18 | 6 | 0.5 | 51.1992 | 51.1992 | 51.1992 | 406.1026 | 406.1026 | 406.1026 | 0 | 0 | 0 | 1 | 1 | 0.24577 | 0.057129 | [7 empty] | Low (2008) | Low (2008) | Low (2008) | None
M-043 | HVAC - Repair Duct System | SCE | COM | Electric | COMHVAC - Repair Duct System | Duct Sealing Efficient Case Leakage Reduction, Average Reduction = 14% Total | Duct Sealing Base Case Leakage Reduction, Average Reduction = 40% Total | Duct Sealing Code Standard Case Leakage Reduction, Average Reduction = 13% Total | HVAC | VentAirDist | HV_AirDist | DuctLeak | DuctSeal | 0 | 0 | 0 | 0.8 |  | NA | 1 | NA | Cap-Tons | HSP | HEALTH/MEDICAL - HOSPITAL | Existing | CZ14 | China Lake Area (CZ14) |  |  |  | 1000 sf | 0.70535 | 0.17634 | 0.88169 | Cap-Tons/1000 sf | 2536.4608 | 2687.6094 | 2536.4608 | 1.4575 | 1.5595 | 1.4575 | 0 | 0 | 0 | 2536.4608 | 2687.6094 | 2536.4608 | 1.4575 | 1.5595 | 1.4575 | -0.03453 | -0.03453 | 0 | 83 | 18 | 18 | 18 | 6 | 0.5 | 51.1992 | 51.1992 | 51.1992 | 406.1026 | 406.1026 | 406.1026 | 0 | 0 | 0 | 1 | 1 | 0.24577 | 0.057129 | [7 empty] | Low (2008) | Low (2008) | Low (2008) | None
M-043 | HVAC - Repair Duct System | SCE | COM | Electric | COMHVAC - Repair Duct System | Duct Sealing Efficient Case Leakage Reduction, Average Reduction = 14% Total | Duct Sealing Base Case Leakage Reduction, Average Reduction = 40% Total | Duct Sealing Code Standard Case Leakage Reduction, Average Reduction = 13% Total | HVAC | VentAirDist | HV_AirDist | DuctLeak | DuctSeal | 0 | 0 | 0 | 0.8 |  | NA | 1 | NA | Cap-Tons | HSP | HEALTH/MEDICAL - HOSPITAL | Existing | CZ15 | Blythe Area (CZ15) |  |  |  | 1000 sf | 0.70535 | 0.17634 | 0.88169 | Cap-Tons/1000 sf | 2443.5094 | 2687.6094 | 2443.5094 | 0.76304 | 0.84074 | 0.76304 | 0 | 0 | 0 | 2443.5094 | 2687.6094 | 2443.5094 | 0.76304 | 0.84074 | 0.76304 | -0.0075913 | -0.0075913 | 0 | 83 | 18 | 18 | 18 | 6 | 0.5 | 51.1992 | 51.1992 | 51.1992 | 406.1026 | 406.1026 | 406.1026 | 0 | 0 | 0 | 1 | 1 | 0.24577 | 0.057129 | [7 empty] | Low (2008) | Low (2008) | Low (2008) | None
M-043 | HVAC - Repair Duct System | SCE | COM | Electric | COMHVAC - Repair Duct System | Duct Sealing Efficient Case Leakage Reduction, Average Reduction = 14% Total | Duct Sealing Base Case Leakage Reduction, Average Reduction = 40% Total | Duct Sealing Code Standard Case Leakage Reduction, Average Reduction = 13% Total | HVAC | VentAirDist | HV_AirDist | DuctLeak | DuctSeal | 0 | 0 | 0 | 0.8 |  | NA | 1 | NA | Cap-Tons | HSP | HEALTH/MEDICAL - HOSPITAL | Existing | CZ16 | Mount Shasta Area (CZ16) |  |  |  | 1000 sf | 0.70535 | 0.17634 | 0.88169 | Cap-Tons/1000 sf | 2638.6251 | 2687.6094 | 2638.6251 | 3.978 | 4.0642 | 3.978 | 0 | 0 | 0 | 2638.6251 | 2687.6094 | 2638.6251 | 3.978 | 4.0642 | 3.978 | -0.10999 | -0.10999 | 0 | 83 | 18 | 18 | 18 | 6 | 0.5 | 51.1992 | 51.1992 | 51.1992 | 406.1026 | 406.1026 | 406.1026 | 0 | 0 | 0 | 1 | 1 | 0.24577 | 0.057129 | [7 empty] | Low (2008) | Low (2008) | Low (2008) | None
M-043 | HVAC - Repair Duct System | SDGE | COM | Electric | COMHVAC - Repair Duct System | Duct Sealing Efficient Case Leakage Reduction, Average Reduction = 14% Total | Duct Sealing Base Case Leakage Reduction, Average Reduction = 40% Total | Duct Sealing Code Standard Case Leakage Reduction, Average Reduction = 13% Total | HVAC | VentAirDist | HV_AirDist | DuctLeak | DuctSeal | 0 | 0 | 0 | 0.8 |  | NA | 1 | NA | Cap-Tons | HSP | HEALTH/MEDICAL - HOSPITAL | Existing | CZ06 | Los Angeles Area (CZ06) |  |  |  | 1000 sf | 0.7014 | 0.17535 | 0.87675 | Cap-Tons/1000 sf | 2617.7951 | 2687.6094 | 2617.7951 | 1.7057 | 1.7583 | 1.7057 | 0 | 0 | 0 | 2617.7951 | 2687.6094 | 2617.7951 | 1.7057 | 1.7583 | 1.7057 | -0.028773 | -0.028773 | 0 | 83 | 18 | 18 | 18 | 6 | 0.5 | 51.1992 | 51.1992 | 51.1992 | 406.1026 | 406.1026 | 406.1026 | 0 | 0 | 0 | 1 | 1 | 0.57403 | 0.13506 | [7 empty] | Low (2008) | Low (2008) | Low (2008) | None
M-043 | HVAC - Repair Duct System | SDGE | COM | Electric | COMHVAC - Repair Duct System | Duct Sealing Efficient Case Leakage Reduction, Average Reduction = 14% Total | Duct Sealing Base Case Leakage Reduction, Average Reduction = 40% Total | Duct Sealing Code Standard Case Leakage Reduction, Average Reduction = 13% Total | HVAC | VentAirDist | HV_AirDist | DuctLeak | DuctSeal | 0 | 0 | 0 | 0.8 |  | NA | 1 | NA | Cap-Tons | HSP | HEALTH/MEDICAL - HOSPITAL | Existing | CZ07 | San Diego Area (CZ07) |  |  |  | 1000 sf | 0.7014 | 0.17535 | 0.87675 | Cap-Tons/1000 sf | 2614.4522 | 2687.6094 | 2614.4522 | 1.5436 | 1.5926 | 1.5436 | 0 | 0 | 0 | 2614.4522 | 2687.6094 | 2614.4522 | 1.5436 | 1.5926 | 1.5436 | -0.018077 | -0.018077 | 0 | 83 | 18 | 18 | 18 | 6 | 0.5 | 51.1992 | 51.1992 | 51.1992 | 406.1026 | 406.1026 | 406.1026 | 0 | 0 | 0 | 1 | 1 | 0.57403 | 0.13506 | [7 empty] | Low (2008) | Low (2008) | Low (2008) | None
M-043 | HVAC - Repair Duct System | SDGE | COM | Electric | COMHVAC - Repair Duct System | Duct Sealing Efficient Case Leakage Reduction, Average Reduction = 14% Total | Duct Sealing Base Case Leakage Reduction, Average Reduction = 40% Total | Duct Sealing Code Standard Case Leakage Reduction, Average Reduction = 13% Total | HVAC | VentAirDist | HV_AirDist | DuctLeak | DuctSeal | 0 | 0 | 0 | 0.8 |  | NA | 1 | NA | Cap-Tons | HSP | HEALTH/MEDICAL - HOSPITAL | Existing | CZ08 | El Toro Area (CZ08) |  |  |  | 1000 sf | 0.7014 | 0.17535 | 0.87675 | Cap-Tons/1000 sf | 2587.9951 | 2687.6094 | 2587.9951 | 2.0077 | 2.0975 | 2.0077 | 0 | 0 | 0 | 2587.9951 | 2687.6094 | 2587.9951 | 2.0077 | 2.0975 | 2.0077 | -0.022986 | -0.022986 | 0 | 83 | 18 | 18 | 18 | 6 | 0.5 | 51.1992 | 51.1992 | 51.1992 | 406.1026 | 406.1026 | 406.1026 | 0 | 0 | 0 | 1 | 1 | 0.57403 | 0.13506 | [7 empty] | Low (2008) | Low (2008) | Low (2008) | None
M-043 | HVAC - Repair Duct System | SDGE | COM | Electric | COMHVAC - Repair Duct System | Duct Sealing Efficient Case Leakage Reduction, Average Reduction = 14% Total | Duct Sealing Base Case Leakage Reduction, Average Reduction = 40% Total | Duct Sealing Code Standard Case Leakage Reduction, Average Reduction = 13% Total | HVAC | VentAirDist | HV_AirDist | DuctLeak | DuctSeal | 0 | 0 | 0 | 0.8 |  | NA | 1 | NA | Cap-Tons | HSP | HEALTH/MEDICAL - HOSPITAL | Existing | CZ10 | San Bernardino Area (CZ10) |  |  |  | 1000 sf | 0.7014 | 0.17535 | 0.87675 | Cap-Tons/1000 sf | 2558.9379 | 2687.6094 | 2558.9379 | 1.7088 | 1.8069 | 1.7088 | 0 | 0 | 0 | 2558.9379 | 2687.6094 | 2558.9379 | 1.7088 | 1.8069 | 1.7088 | -0.024649 | -0.024649 | 0 | 83 | 18 | 18 | 18 | 6 | 0.5 | 51.1992 | 51.1992 | 51.1992 | 406.1026 | 406.1026 | 406.1026 | 0 | 0 | 0 | 1 | 1 | 0.57403 | 0.13506 | [7 empty] | Low (2008) | Low (2008) | Low (2008) | None
M-043 | HVAC - Repair Duct System | SDGE | COM | Electric | COMHVAC - Repair Duct System | Duct Sealing Efficient Case Leakage Reduction, Average Reduction = 14% Total | Duct Sealing Base Case Leakage Reduction, Average Reduction = 40% Total | Duct Sealing Code Standard Case Leakage Reduction, Average Reduction = 13% Total | HVAC | VentAirDist | HV_AirDist | DuctLeak | DuctSeal | 0 | 0 | 0 | 0.8 |  | NA | 1 | NA | Cap-Tons | HSP | HEALTH/MEDICAL - HOSPITAL | Existing | CZ14 | China Lake Area (CZ14) |  |  |  | 1000 sf | 0.7014 | 0.17535 | 0.87675 | Cap-Tons/1000 sf | 2533.5394 | 2687.6094 | 2533.5394 | 1.4505 | 1.554 | 1.4505 | 0 | 0 | 0 | 2533.5394 | 2687.6094 | 2533.5394 | 1.4505 | 1.554 | 1.4505 | -0.034299 | -0.034299 | 0 | 83 | 18 | 18 | 18 | 6 | 0.5 | 51.1992 | 51.1992 | 51.1992 | 406.1026 | 406.1026 | 406.1026 | 0 | 0 | 0 | 1 | 1 | 0.57403 | 0.13506 | [7 empty] | Low (2008) | Low (2008) | Low (2008) | None
M-043 | HVAC - Repair Duct System | SDGE | COM | Electric | COMHVAC - Repair Duct System | Duct Sealing Efficient Case Leakage Reduction, Average Reduction = 14% Total | Duct Sealing Base Case Leakage Reduction, Average Reduction = 40% Total | Duct Sealing Code Standard Case Leakage Reduction, Average Reduction = 13% Total | HVAC | VentAirDist | HV_AirDist | DuctLeak | DuctSeal | 0 | 0 | 0 | 0.8 |  | NA | 1 | NA | Cap-Tons | HSP | HEALTH/MEDICAL - HOSPITAL | Existing | CZ15 | Blythe Area (CZ15) |  |  |  | 1000 sf | 0.7014 | 0.17535 | 0.87675 | Cap-Tons/1000 sf | 2605.5379 | 2687.6094 | 2605.5379 | 1.836 | 1.8939 | 1.836 | 0 | 0 | 0 | 2605.5379 | 2687.6094 | 2605.5379 | 1.836 | 1.8939 | 1.836 | -0.019491 | -0.019491 | 0 | 83 | 18 | 18 | 18 | 6 | 0.5 | 51.1992 | 51.1992 | 51.1992 | 406.1026 | 406.1026 | 406.1026 | 0 | 0 | 0 | 1 | 1 | 0.57403 | 0.13506 | [7 empty] | Low (2008) | Low (2008) | Low (2008) | None
M-043 | HVAC - Repair Duct System | PGE | COM | Electric | COMHVAC - Repair Duct System | Duct Sealing Efficient Case Leakage Reduction, Average Reduction = 14% Total | Duct Sealing Base Case Leakage Reduction, Average Reduction = 40% Total | Duct Sealing Code Standard Case Leakage Reduction, Average Reduction = 13% Total | HVAC | VentAirDist | HV_AirDist | DuctLeak | DuctSeal | 0 | 0 | 0 | 0.8 |  | NA | 1 | NA | Cap-Tons | HTL | LODGING - HOTEL | Existing | CZ01 | Arcata Area (CZ01) |  |  |  | 1000 sf | 0.35079 | 0.087698 | 0.43849 | Cap-Tons/1000 sf | 2619.8962 | 2645.0491 | 2619.8962 | 3.3486 | 3.3801 | 3.3486 | 0 | 0 | 0 | 2619.8962 | 2645.0491 | 2619.8962 | 3.3486 | 3.3801 | 3.3486 | -0.083713 | -0.083713 | 0 | 83 | 18 | 18 | 18 | 6 | 0.5 | 51.1992 | 51.1992 | 51.1992 | 406.1026 | 406.1026 | 406.1026 | 0 | 0 | 0 | 1 | 1 | 0.24624 | 0.056661 | [7 empty] | Low (2008) | Low (2008) | Low (2008) | None
M-043 | HVAC - Repair Duct System | PGE | COM | Electric | COMHVAC - Repair Duct System | Duct Sealing Efficient Case Leakage Reduction, Average Reduction = 14% Total | Duct Sealing Base Case Leakage Reduction, Average Reduction = 40% Total | Duct Sealing Code Standard Case Leakage Reduction, Average Reduction = 13% Total | HVAC | VentAirDist | HV_AirDist | DuctLeak | DuctSeal | 0 | 0 | 0 | 0.8 |  | NA | 1 | NA | Cap-Tons | HTL | LODGING - HOTEL | Existing | CZ02 | Santa Rosa Area (CZ02) |  |  |  | 1000 sf | 0.35079 | 0.087698 | 0.43849 | Cap-Tons/1000 sf | 2547.6205 | 2645.0491 | 2547.6205 | 1.9101 | 1.9936 | 1.9101 | 0 | 0 | 0 | 2547.6205 | 2645.0491 | 2547.6205 | 1.9101 | 1.9936 | 1.9101 | 0.075086 | 0.075086 | 0 | 83 | 18 | 18 | 18 | 6 | 0.5 | 51.1992 | 51.1992 | 51.1992 | 406.1026 | 406.1026 | 406.1026 | 0 | 0 | 0 | 1 | 1 | 0.24624 | 0.056661 | [7 empty] | Low (2008) | Low (2008) | Low (2008) | None
M-043 | HVAC - Repair Duct System | PGE | COM | Electric | COMHVAC - Repair Duct System | Duct Sealing Efficient Case Leakage Reduction, Average Reduction = 14% Total | Duct Sealing Base Case Leakage Reduction, Average Reduction = 40% Total | Duct Sealing Code Standard Case Leakage Reduction, Average Reduction = 13% Total | HVAC | VentAirDist | HV_AirDist | DuctLeak | DuctSeal | 0 | 0 | 0 | 0.8 |  | NA | 1 | NA | Cap-Tons | HTL | LODGING - HOTEL | Existing | CZ03 | Oakland Area (CZ03) |  |  |  | 1000 sf | 0.35079 | 0.087698 | 0.43849 | Cap-Tons/1000 sf | 2585.6776 | 2645.0491 | 2585.6776 | 2.7061 | 2.7754 | 2.7061 | 0 | 0 | 0 | 2585.6776 | 2645.0491 | 2585.6776 | 2.7061 | 2.7754 | 2.7061 | 0.027509 | 0.027509 | 0 | 83 | 18 | 18 | 18 | 6 | 0.5 | 51.1992 | 51.1992 | 51.1992 | 406.1026 | 406.1026 | 406.1026 | 0 | 0 | 0 | 1 | 1 | 0.24624 | 0.056661 | [7 empty] | Low (2008) | Low (2008) | Low (2008) | None
M-043 | HVAC - Repair Duct System | PGE | COM | Electric | COMHVAC - Repair Duct System | Duct Sealing Efficient Case Leakage Reduction, Average Reduction = 14% Total | Duct Sealing Base Case Leakage Reduction, Average Reduction = 40% Total | Duct Sealing Code Standard Case Leakage Reduction, Average Reduction = 13% Total | HVAC | VentAirDist | HV_AirDist | DuctLeak | DuctSeal | 0 | 0 | 0 | 0.8 |  | NA | 1 | NA | Cap-Tons | HTL | LODGING - HOTEL | Existing | CZ04 | Sunnyvale Area (CZ04) |  |  |  | 1000 sf | 0.35079 | 0.087698 | 0.43849 | Cap-Tons/1000 sf | 2542.2634 | 2645.0491 | 2542.2634 | 1.844 | 1.928 | 1.844 | 0 | 0 | 0 | 2542.2634 | 2645.0491 | 2542.2634 | 1.844 | 1.928 | 1.844 | 0.074066 | 0.074066 | 0 | 83 | 18 | 18 | 18 | 6 | 0.5 | 51.1992 | 51.1992 | 51.1992 | 406.1026 | 406.1026 | 406.1026 | 0 | 0 | 0 | 1 | 1 | 0.24624 | 0.056661 | [7 empty] | Low (2008) | Low (2008) | Low (2008) | None
M-043 | HVAC - Repair Duct System | PGE | COM | Electric | COMHVAC - Repair Duct System | Duct Sealing Efficient Case Leakage Reduction, Average Reduction = 14% Total | Duct Sealing Base Case Leakage Reduction, Average Reduction = 40% Total | Duct Sealing Code Standard Case Leakage Reduction, Average Reduction = 13% Total | HVAC | VentAirDist | HV_AirDist | DuctLeak | DuctSeal | 0 | 0 | 0 | 0.8 |  | NA | 1 | NA | Cap-Tons | HTL | LODGING - HOTEL | Existing | CZ05 | Santa Maria Area (CZ05) |  |  |  | 1000 sf | 0.35079 | 0.087698 | 0.43849 | Cap-Tons/1000 sf | 2572.0491 | 2645.0491 | 2572.0491 | 2.2471 | 2.3174 | 2.2471 | 0 | 0 | 0 | 2572.0491 | 2645.0491 | 2572.0491 | 2.2471 | 2.3174 | 2.2471 | 0.038071 | 0.038071 | 0 | 83 | 18 | 18 | 18 | 6 | 0.5 | 51.1992 | 51.1992 | 51.1992 | 406.1026 | 406.1026 | 406.1026 | 0 | 0 | 0 | 1 | 1 | 0.24624 | 0.056661 | [7 empty] | Low (2008) | Low (2008) | Low (2008) | None
M-043 | HVAC - Repair Duct System | PGE | COM | Electric | COMHVAC - Repair Duct System | Duct Sealing Efficient Case Leakage Reduction, Average Reduction = 14% Total | Duct Sealing Base Case Leakage Reduction, Average Reduction = 40% Total | Duct Sealing Code Standard Case Leakage Reduction, Average Reduction = 13% Total | HVAC | VentAirDist | HV_AirDist | DuctLeak | DuctSeal | 0 | 0 | 0 | 0.8 |  | NA | 1 | NA | Cap-Tons | HTL | LODGING - HOTEL | Existing | CZ11 | Red Bluff Area (CZ11) |  |  |  | 1000 sf | 0.35079 | 0.087698 | 0.43849 | Cap-Tons/1000 sf | 2500.0062 | 2645.0491 | 2500.0062 | 1.429 | 1.5186 | 1.429 | 0 | 0 | 0 | 2500.0062 | 2645.0491 | 2500.0062 | 1.429 | 1.5186 | 1.429 | 0.10573 | 0.10573 | 0 | 83 | 18 | 18 | 18 | 6 | 0.5 | 51.1992 | 51.1992 | 51.1992 | 406.1026 | 406.1026 | 406.1026 | 0 | 0 | 0 | 1 | 1 | 0.24624 | 0.056661 | [7 empty] | Low (2008) | Low (2008) | Low (2008) | None
M-043 | HVAC - Repair Duct System | PGE | COM | Electric | COMHVAC - Repair Duct System | Duct Sealing Efficient Case Leakage Reduction, Average Reduction = 14% Total | Duct Sealing Base Case Leakage Reduction, Average Reduction = 40% Total | Duct Sealing Code Standard Case Leakage Reduction, Average Reduction = 13% Total | HVAC | VentAirDist | HV_AirDist | DuctLeak | DuctSeal | 0 | 0 | 0 | 0.8 |  | NA | 1 | NA | Cap-Tons | HTL | LODGING - HOTEL | Existing | CZ12 | Sacramento Area (CZ12) |  |  |  | 1000 sf | 0.35079 | 0.087698 | 0.43849 | Cap-Tons/1000 sf | 2534.4062 | 2645.0491 | 2534.4062 | 1.8895 | 1.9802 | 1.8895 | 0 | 0 | 0 | 2534.4062 | 2645.0491 | 2534.4062 | 1.8895 | 1.9802 | 1.8895 | 0.10205 | 0.10205 | 0 | 83 | 18 | 18 | 18 | 6 | 0.5 | 51.1992 | 51.1992 | 51.1992 | 406.1026 | 406.1026 | 406.1026 | 0 | 0 | 0 | 1 | 1 | 0.24624 | 0.056661 | [7 empty] | Low (2008) | Low (2008) | Low (2008) | None
M-043 | HVAC - Repair Duct System | PGE | COM | Electric | COMHVAC - Repair Duct System | Duct Sealing Efficient Case Leakage Reduction, Average Reduction = 14% Total | Duct Sealing Base Case Leakage Reduction, Average Reduction = 40% Total | Duct Sealing Code Standard Case Leakage Reduction, Average Reduction = 13% Total | HVAC | VentAirDist | HV_AirDist | DuctLeak | DuctSeal | 0 | 0 | 0 | 0.8 |  | NA | 1 | NA | Cap-Tons | HTL | LODGING - HOTEL | Existing | CZ13 | Fresno Area (CZ13) |  |  |  | 1000 sf | 0.35079 | 0.087698 | 0.43849 | Cap-Tons/1000 sf | 2485.9919 | 2645.0491 | 2485.9919 | 1.3982 | 1.4941 | 1.3982 | 0 | 0 | 0 | 2485.9919 | 2645.0491 | 2485.9919 | 1.3982 | 1.4941 | 1.3982 | 0.089169 | 0.089169 | 0 | 83 | 18 | 18 | 18 | 6 | 0.5 | 51.1992 | 51.1992 | 51.1992 | 406.1026 | 406.1026 | 406.1026 | 0 | 0 | 0 | 1 | 1 | 0.24624 | 0.056661 | [7 empty] | Low (2008) | Low (2008) | Low (2008) | None
M-043 | HVAC - Repair Duct System | PGE | COM | Electric | COMHVAC - Repair Duct System | Duct Sealing Efficient Case Leakage Reduction, Average Reduction = 14% Total | Duct Sealing Base Case Leakage Reduction, Average Reduction = 40% Total | Duct Sealing Code Standard Case Leakage Reduction, Average Reduction = 13% Total | HVAC | VentAirDist | HV_AirDist | DuctLeak | DuctSeal | 0 | 0 | 0 | 0.8 |  | NA | 1 | NA | Cap-Tons | HTL | LODGING - HOTEL | Existing | CZ16 | Mount Shasta Area (CZ16) |  |  |  | 1000 sf | 0.35079 | 0.087698 | 0.43849 | Cap-Tons/1000 sf | 2578.7634 | 2645.0491 | 2578.7634 | 3.2136 | 3.3059 | 3.2136 | 0 | 0 | 0 | 2578.7634 | 2645.0491 | 2578.7634 | 3.2136 | 3.3059 | 3.2136 | 0.16707 | 0.16707 | 0 | 83 | 18 | 18 | 18 | 6 | 0.5 | 51.1992 | 51.1992 | 51.1992 | 406.1026 | 406.1026 | 406.1026 | 0 | 0 | 0 | 1 | 1 | 0.24624 | 0.056661 | [7 empty] | Low (2008) | Low (2008) | Low (2008) | None
M-043 | HVAC - Repair Duct System | SCE | COM | Electric | COMHVAC - Repair Duct System | Duct Sealing Efficient Case Leakage Reduction, Average Reduction = 14% Total | Duct Sealing Base Case Leakage Reduction, Average Reduction = 40% Total | Duct Sealing Code Standard Case Leakage Reduction, Average Reduction = 13% Total | HVAC | VentAirDist | HV_AirDist | DuctLeak | DuctSeal | 0 | 0 | 0 | 0.8 |  | NA | 1 | NA | Cap-Tons | HTL | LODGING - HOTEL | Existing | CZ05 | Santa Maria Area (CZ05) |  |  |  | 1000 sf | 0.39608 | 0.099021 | 0.49511 | Cap-Tons/1000 sf | 2571.0205 | 2645.0491 | 2571.0205 | 2.2352 | 2.3063 | 2.2352 | 0 | 0 | 0 | 2571.0205 | 2645.0491 | 2571.0205 | 2.2352 | 2.3063 | 2.2352 | 0.035829 | 0.035829 | 0 | 83 | 18 | 18 | 18 | 6 | 0.5 | 51.1992 | 51.1992 | 51.1992 | 406.1026 | 406.1026 | 406.1026 | 0 | 0 | 0 | 1 | 1 | 0.24577 | 0.057129 | [7 empty] | Low (2008) | Low (2008) | Low (2008) | None
M-043 | HVAC - Repair Duct System | SCE | COM | Electric | COMHVAC - Repair Duct System | Duct Sealing Efficient Case Leakage Reduction, Average Reduction = 14% Total | Duct Sealing Base Case Leakage Reduction, Average Reduction = 40% Total | Duct Sealing Code Standard Case Leakage Reduction, Average Reduction = 13% Total | HVAC | VentAirDist | HV_AirDist | DuctLeak | DuctSeal | 0 | 0 | 0 | 0.8 |  | NA | 1 | NA | Cap-Tons | HTL | LODGING - HOTEL | Existing | CZ06 | Los Angeles Area (CZ06) |  |  |  | 1000 sf | 0.39608 | 0.099021 | 0.49511 | Cap-Tons/1000 sf | 2545.0919 | 2645.0491 | 2545.0919 | 1.5214 | 1.5889 | 1.5214 | 0 | 0 | 0 | 2545.0919 | 2645.0491 | 2545.0919 | 1.5214 | 1.5889 | 1.5214 | 0.0092514 | 0.0092514 | 0 | 83 | 18 | 18 | 18 | 6 | 0.5 | 51.1992 | 51.1992 | 51.1992 | 406.1026 | 406.1026 | 406.1026 | 0 | 0 | 0 | 1 | 1 | 0.24577 | 0.057129 | [7 empty] | Low (2008) | Low (2008) | Low (2008) | None
M-043 | HVAC - Repair Duct System | SCE | COM | Electric | COMHVAC - Repair Duct System | Duct Sealing Efficient Case Leakage Reduction, Average Reduction = 14% Total | Duct Sealing Base Case Leakage Reduction, Average Reduction = 40% Total | Duct Sealing Code Standard Case Leakage Reduction, Average Reduction = 13% Total | HVAC | VentAirDist | HV_AirDist | DuctLeak | DuctSeal | 0 | 0 | 0 | 0.8 |  | NA | 1 | NA | Cap-Tons | HTL | LODGING - HOTEL | Existing | CZ08 | El Toro Area (CZ08) |  |  |  | 1000 sf | 0.39608 | 0.099021 | 0.49511 | Cap-Tons/1000 sf | 2511.0634 | 2645.0491 | 2511.0634 | 1.6367 | 1.734 | 1.6367 | 0 | 0 | 0 | 2511.0634 | 2645.0491 | 2511.0634 | 1.6367 | 1.734 | 1.6367 | 0.028909 | 0.028909 | 0 | 83 | 18 | 18 | 18 | 6 | 0.5 | 51.1992 | 51.1992 | 51.1992 | 406.1026 | 406.1026 | 406.1026 | 0 | 0 | 0 | 1 | 1 | 0.24577 | 0.057129 | [7 empty] | Low (2008) | Low (2008) | Low (2008) | None
M-043 | HVAC - Repair Duct System | SCE | COM | Electric | COMHVAC - Repair Duct System | Duct Sealing Efficient Case Leakage Reduction, Average Reduction = 14% Total | Duct Sealing Base Case Leakage Reduction, Average Reduction = 40% Total | Duct Sealing Code Standard Case Leakage Reduction, Average Reduction = 13% Total | HVAC | VentAirDist | HV_AirDist | DuctLeak | DuctSeal | 0 | 0 | 0 | 0.8 |  | NA | 1 | NA | Cap-Tons | HTL | LODGING - HOTEL | Existing | CZ09 | Pasadena Area (CZ09) |  |  |  | 1000 sf | 0.39608 | 0.099021 | 0.49511 | Cap-Tons/1000 sf | 2513.3062 | 2645.0491 | 2513.3062 | 1.437 | 1.5205 | 1.437 | 0 | 0 | 0 | 2513.3062 | 2645.0491 | 2513.3062 | 1.437 | 1.5205 | 1.437 | 0.047354 | 0.047354 | 0 | 83 | 18 | 18 | 18 | 6 | 0.5 | 51.1992 | 51.1992 | 51.1992 | 406.1026 | 406.1026 | 406.1026 | 0 | 0 | 0 | 1 | 1 | 0.24577 | 0.057129 | [7 empty] | Low (2008) | Low (2008) | Low (2008) | None
M-043 | HVAC - Repair Duct System | SCE | COM | Electric | COMHVAC - Repair Duct System | Duct Sealing Efficient Case Leakage Reduction, Average Reduction = 14% Total | Duct Sealing Base Case Leakage Reduction, Average Reduction = 40% Total | Duct Sealing Code Standard Case Leakage Reduction, Average Reduction = 13% Total | HVAC | VentAirDist | HV_AirDist | DuctLeak | DuctSeal | 0 | 0 | 0 | 0.8 |  | NA | 1 | NA | Cap-Tons | HTL | LODGING - HOTEL | Existing | CZ10 | San Bernardino Area (CZ10) |  |  |  | 1000 sf | 0.39608 | 0.099021 | 0.49511 | Cap-Tons/1000 sf | 2492.2634 | 2645.0491 | 2492.2634 | 1.402 | 1.4965 | 1.402 | 0 | 0 | 0 | 2492.2634 | 2645.0491 | 2492.2634 | 1.402 | 1.4965 | 1.402 | 0.053343 | 0.053343 | 0 | 83 | 18 | 18 | 18 | 6 | 0.5 | 51.1992 | 51.1992 | 51.1992 | 406.1026 | 406.1026 | 406.1026 | 0 | 0 | 0 | 1 | 1 | 0.24577 | 0.057129 | [7 empty] | Low (2008) | Low (2008) | Low (2008) | None
M-043 | HVAC - Repair Duct System | SCE | COM | Electric | COMHVAC - Repair Duct System | Duct Sealing Efficient Case Leakage Reduction, Average Reduction = 14% Total | Duct Sealing Base Case Leakage Reduction, Average Reduction = 40% Total | Duct Sealing Code Standard Case Leakage Reduction, Average Reduction = 13% Total | HVAC | VentAirDist | HV_AirDist | DuctLeak | DuctSeal | 0 | 0 | 0 | 0.8 |  | NA | 1 | NA | Cap-Tons | HTL | LODGING - HOTEL | Existing | CZ13 | Fresno Area (CZ13) |  |  |  | 1000 sf | 0.39608 | 0.099021 | 0.49511 | Cap-Tons/1000 sf | 2491.6205 | 2645.0491 | 2491.6205 | 1.4042 | 1.497 | 1.4042 | 0 | 0 | 0 | 2491.6205 | 2645.0491 | 2491.6205 | 1.4042 | 1.497 | 1.4042 | 0.094897 | 0.094897 | 0 | 83 | 18 | 18 | 18 | 6 | 0.5 | 51.1992 | 51.1992 | 51.1992 | 406.1026 | 406.1026 | 406.1026 | 0 | 0 | 0 | 1 | 1 | 0.24577 | 0.057129 | [7 empty] | Low (2008) | Low (2008) | Low (2008) | None
M-043 | HVAC - Repair Duct System | SCE | COM | Electric | COMHVAC - Repair Duct System | Duct Sealing Efficient Case Leakage Reduction, Average Reduction = 14% Total | Duct Sealing Base Case Leakage Reduction, Average Reduction = 40% Total | Duct Sealing Code Standard Case Leakage Reduction, Average Reduction = 13% Total | HVAC | VentAirDist | HV_AirDist | DuctLeak | DuctSeal | 0 | 0 | 0 | 0.8 |  | NA | 1 | NA | Cap-Tons | HTL | LODGING - HOTEL | Existing | CZ14 | China Lake Area (CZ14) |  |  |  | 1000 sf | 0.39608 | 0.099021 | 0.49511 | Cap-Tons/1000 sf | 2457.3348 | 2645.0491 | 2457.3348 | 1.1834 | 1.2804 | 1.1834 | 0 | 0 | 0 | 2457.3348 | 2645.0491 | 2457.3348 | 1.1834 | 1.2804 | 1.1834 | 0.10923 | 0.10923 | 0 | 83 | 18 | 18 | 18 | 6 | 0.5 | 51.1992 | 51.1992 | 51.1992 | 406.1026 | 406.1026 | 406.1026 | 0 | 0 | 0 | 1 | 1 | 0.24577 | 0.057129 | [7 empty] | Low (2008) | Low (2008) | Low (2008) | None
M-043 | HVAC - Repair Duct System | SCE | COM | Electric | COMHVAC - Repair Duct System | Duct Sealing Efficient Case Leakage Reduction, Average Reduction = 14% Total | Duct Sealing Base Case Leakage Reduction, Average Reduction = 40% Total | Duct Sealing Code Standard Case Leakage Reduction, Average Reduction = 13% Total | HVAC | VentAirDist | HV_AirDist | DuctLeak | DuctSeal | 0 | 0 | 0 | 0.8 |  | NA | 1 | NA | Cap-Tons | HTL | LODGING - HOTEL | Existing | CZ15 | Blythe Area (CZ15) |  |  |  | 1000 sf | 0.39608 | 0.099021 | 0.49511 | Cap-Tons/1000 sf | 2358.2491 | 2645.0491 | 2358.2491 | 0.76543 | 0.85509 | 0.76543 | 0 | 0 | 0 | 2358.2491 | 2645.0491 | 2358.2491 | 0.76543 | 0.85509 | 0.76543 | 0.048863 | 0.048863 | 0 | 83 | 18 | 18 | 18 | 6 | 0.5 | 51.1992 | 51.1992 | 51.1992 | 406.1026 | 406.1026 | 406.1026 | 0 | 0 | 0 | 1 | 1 | 0.24577 | 0.057129 | [7 empty] | Low (2008) | Low (2008) | Low (2008) | None
M-043 | HVAC - Repair Duct System | SCE | COM | Electric | COMHVAC - Repair Duct System | Duct Sealing Efficient Case Leakage Reduction, Average Reduction = 14% Total | Duct Sealing Base Case Leakage Reduction, Average Reduction = 40% Total | Duct Sealing Code Standard Case Leakage Reduction, Average Reduction = 13% Total | HVAC | VentAirDist | HV_AirDist | DuctLeak | DuctSeal | 0 | 0 | 0 | 0.8 |  | NA | 1 | NA | Cap-Tons | HTL | LODGING - HOTEL | Existing | CZ16 | Mount Shasta Area (CZ16) |  |  |  | 1000 sf | 0.39608 | 0.099021 | 0.49511 | Cap-Tons/1000 sf | 2579.7491 | 2645.0491 | 2579.7491 | 3.213 | 3.3037 | 3.213 | 0 | 0 | 0 | 2579.7491 | 2645.0491 | 2579.7491 | 3.213 | 3.3037 | 3.213 | 0.16874 | 0.16874 | 0 | 83 | 18 | 18 | 18 | 6 | 0.5 | 51.1992 | 51.1992 | 51.1992 | 406.1026 | 406.1026 | 406.1026 | 0 | 0 | 0 | 1 | 1 | 0.24577 | 0.057129 | [7 empty] | Low (2008) | Low (2008) | Low (2008) | None
M-043 | HVAC - Repair Duct System | SDGE | COM | Electric | COMHVAC - Repair Duct System | Duct Sealing Efficient Case Leakage Reduction, Average Reduction = 14% Total | Duct Sealing Base Case Leakage Reduction, Average Reduction = 40% Total | Duct Sealing Code Standard Case Leakage Reduction, Average Reduction = 13% Total | HVAC | VentAirDist | HV_AirDist | DuctLeak | DuctSeal | 0 | 0 | 0 | 0.8 |  | NA | 1 | NA | Cap-Tons | HTL | LODGING - HOTEL | Existing | CZ06 | Los Angeles Area (CZ06) |  |  |  | 1000 sf | 0.39244 | 0.098109 | 0.49055 | Cap-Tons/1000 sf | 2551.0776 | 2645.0491 | 2551.0776 | 1.5495 | 1.6139 | 1.5495 | 0 | 0 | 0 | 2551.0776 | 2645.0491 | 2551.0776 | 1.5495 | 1.6139 | 1.5495 | 0.019063 | 0.019063 | 0 | 83 | 18 | 18 | 18 | 6 | 0.5 | 51.1992 | 51.1992 | 51.1992 | 406.1026 | 406.1026 | 406.1026 | 0 | 0 | 0 | 1 | 1 | 0.57403 | 0.13506 | [7 empty] | Low (2008) | Low (2008) | Low (2008) | None
M-043 | HVAC - Repair Duct System | SDGE | COM | Electric | COMHVAC - Repair Duct System | Duct Sealing Efficient Case Leakage Reduction, Average Reduction = 14% Total | Duct Sealing Base Case Leakage Reduction, Average Reduction = 40% Total | Duct Sealing Code Standard Case Leakage Reduction, Average Reduction = 13% Total | HVAC | VentAirDist | HV_AirDist | DuctLeak | DuctSeal | 0 | 0 | 0 | 0.8 |  | NA | 1 | NA | Cap-Tons | HTL | LODGING - HOTEL | Existing | CZ07 | San Diego Area (CZ07) |  |  |  | 1000 sf | 0.39244 | 0.098109 | 0.49055 | Cap-Tons/1000 sf | 2531.5776 | 2645.0491 | 2531.5776 | 1.3685 | 1.4373 | 1.3685 | 0 | 0 | 0 | 2531.5776 | 2645.0491 | 2531.5776 | 1.3685 | 1.4373 | 1.3685 | 0.0046114 | 0.0046114 | 0 | 83 | 18 | 18 | 18 | 6 | 0.5 | 51.1992 | 51.1992 | 51.1992 | 406.1026 | 406.1026 | 406.1026 | 0 | 0 | 0 | 1 | 1 | 0.57403 | 0.13506 | [7 empty] | Low (2008) | Low (2008) | Low (2008) | None
M-043 | HVAC - Repair Duct System | SDGE | COM | Electric | COMHVAC - Repair Duct System | Duct Sealing Efficient Case Leakage Reduction, Average Reduction = 14% Total | Duct Sealing Base Case Leakage Reduction, Average Reduction = 40% Total | Duct Sealing Code Standard Case Leakage Reduction, Average Reduction = 13% Total | HVAC | VentAirDist | HV_AirDist | DuctLeak | DuctSeal | 0 | 0 | 0 | 0.8 |  | NA | 1 | NA | Cap-Tons | HTL | LODGING - HOTEL | Existing | CZ08 | El Toro Area (CZ08) |  |  |  | 1000 sf | 0.39244 | 0.098109 | 0.49055 | Cap-Tons/1000 sf | 2516.1919 | 2645.0491 | 2516.1919 | 1.6344 | 1.7276 | 1.6344 | 0 | 0 | 0 | 2516.1919 | 2645.0491 | 2516.1919 | 1.6344 | 1.7276 | 1.6344 | 0.032803 | 0.032803 | 0 | 83 | 18 | 18 | 18 | 6 | 0.5 | 51.1992 | 51.1992 | 51.1992 | 406.1026 | 406.1026 | 406.1026 | 0 | 0 | 0 | 1 | 1 | 0.57403 | 0.13506 | [7 empty] | Low (2008) | Low (2008) | Low (2008) | None
M-043 | HVAC - Repair Duct System | SDGE | COM | Electric | COMHVAC - Repair Duct System | Duct Sealing Efficient Case Leakage Reduction, Average Reduction = 14% Total | Duct Sealing Base Case Leakage Reduction, Average Reduction = 40% Total | Duct Sealing Code Standard Case Leakage Reduction, Average Reduction = 13% Total | HVAC | VentAirDist | HV_AirDist | DuctLeak | DuctSeal | 0 | 0 | 0 | 0.8 |  | NA | 1 | NA | Cap-Tons | HTL | LODGING - HOTEL | Existing | CZ10 | San Bernardino Area (CZ10) |  |  |  | 1000 sf | 0.39244 | 0.098109 | 0.49055 | Cap-Tons/1000 sf | 2490.7776 | 2645.0491 | 2490.7776 | 1.3993 | 1.4946 | 1.3993 | 0 | 0 | 0 | 2490.7776 | 2645.0491 | 2490.7776 | 1.3993 | 1.4946 | 1.3993 | 0.052371 | 0.052371 | 0 | 83 | 18 | 18 | 18 | 6 | 0.5 | 51.1992 | 51.1992 | 51.1992 | 406.1026 | 406.1026 | 406.1026 | 0 | 0 | 0 | 1 | 1 | 0.57403 | 0.13506 | [7 empty] | Low (2008) | Low (2008) | Low (2008) | None
M-043 | HVAC - Repair Duct System | SDGE | COM | Electric | COMHVAC - Repair Duct System | Duct Sealing Efficient Case Leakage Reduction, Average Reduction = 14% Total | Duct Sealing Base Case Leakage Reduction, Average Reduction = 40% Total | Duct Sealing Code Standard Case Leakage Reduction, Average Reduction = 13% Total | HVAC | VentAirDist | HV_AirDist | DuctLeak | DuctSeal | 0 | 0 | 0 | 0.8 |  | NA | 1 | NA | Cap-Tons | HTL | LODGING - HOTEL | Existing | CZ14 | China Lake Area (CZ14) |  |  |  | 1000 sf | 0.39244 | 0.098109 | 0.49055 | Cap-Tons/1000 sf | 2458.5348 | 2645.0491 | 2458.5348 | 1.1831 | 1.2793 | 1.1831 | 0 | 0 | 0 | 2458.5348 | 2645.0491 | 2458.5348 | 1.1831 | 1.2793 | 1.1831 | 0.11052 | 0.11052 | 0 | 83 | 18 | 18 | 18 | 6 | 0.5 | 51.1992 | 51.1992 | 51.1992 | 406.1026 | 406.1026 | 406.1026 | 0 | 0 | 0 | 1 | 1 | 0.57403 | 0.13506 | [7 empty] | Low (2008) | Low (2008) | Low (2008) | None
M-043 | HVAC - Repair Duct System | SDGE | COM | Electric | COMHVAC - Repair Duct System | Duct Sealing Efficient Case Leakage Reduction, Average Reduction = 14% Total | Duct Sealing Base Case Leakage Reduction, Average Reduction = 40% Total | Duct Sealing Code Standard Case Leakage Reduction, Average Reduction = 13% Total | HVAC | VentAirDist | HV_AirDist | DuctLeak | DuctSeal | 0 | 0 | 0 | 0.8 |  | NA | 1 | NA | Cap-Tons | HTL | LODGING - HOTEL | Existing | CZ15 | Blythe Area (CZ15) |  |  |  | 1000 sf | 0.39244 | 0.098109 | 0.49055 | Cap-Tons/1000 sf | 2356.3062 | 2645.0491 | 2356.3062 | 0.76967 | 0.86007 | 0.76967 | 0 | 0 | 0 | 2356.3062 | 2645.0491 | 2356.3062 | 0.76967 | 0.86007 | 0.76967 | 0.048743 | 0.048743 | 0 | 83 | 18 | 18 | 18 | 6 | 0.5 | 51.1992 | 51.1992 | 51.1992 | 406.1026 | 406.1026 | 406.1026 | 0 | 0 | 0 | 1 | 1 | 0.57403 | 0.13506 | [7 empty] | Low (2008) | Low (2008) | Low (2008) | None
M-043 | HVAC - Repair Duct System | PGE | COM | Electric | COMHVAC - Repair Duct System | Duct Sealing Efficient Case Leakage Reduction, Average Reduction = 14% Total | Duct Sealing Base Case Leakage Reduction, Average Reduction = 40% Total | Duct Sealing Code Standard Case Leakage Reduction, Average Reduction = 13% Total | HVAC | VentAirDist | HV_AirDist | DuctLeak | DuctSeal | 0 | 0 | 0 | 0.8 |  | NA | 1 | NA | Cap-Tons | MTL | LODGING - MOTEL | Existing | CZ01 | Arcata Area (CZ01) |  |  |  | 1000 sf | 0.35079 | 0.087698 | 0.43849 | Cap-Tons/1000 sf | 2515.5433 | 2645.0491 | 2515.5433 | 1.598 | 1.6803 | 1.598 | 0 | 0 | 0 | 2515.5433 | 2645.0491 | 2515.5433 | 1.598 | 1.6803 | 1.598 | 0.059952 | 0.059952 | 0 | 83 | 18 | 18 | 18 | 6 | 0.5 | 51.1992 | 51.1992 | 51.1992 | 406.1026 | 406.1026 | 406.1026 | 0 | 0 | 0 | 1 | 1 | 0.24624 | 0.056661 | [7 empty] | Low (2008) | Low (2008) | Low (2008) | None
M-043 | HVAC - Repair Duct System | PGE | COM | Electric | COMHVAC - Repair Duct System | Duct Sealing Efficient Case Leakage Reduction, Average Reduction = 14% Total | Duct Sealing Base Case Leakage Reduction, Average Reduction = 40% Total | Duct Sealing Code Standard Case Leakage Reduction, Average Reduction = 13% Total | HVAC | VentAirDist | HV_AirDist | DuctLeak | DuctSeal | 0 | 0 | 0 | 0.8 |  | NA | 1 | NA | Cap-Tons | MTL | LODGING - MOTEL | Existing | CZ02 | Santa Rosa Area (CZ02) |  |  |  | 1000 sf | 0.35079 | 0.087698 | 0.43849 | Cap-Tons/1000 sf | 2515.5433 | 2645.0491 | 2515.5433 | 1.598 | 1.6803 | 1.598 | 0 | 0 | 0 | 2515.5433 | 2645.0491 | 2515.5433 | 1.598 | 1.6803 | 1.598 | 0.059952 | 0.059952 | 0 | 83 | 18 | 18 | 18 | 6 | 0.5 | 51.1992 | 51.1992 | 51.1992 | 406.1026 | 406.1026 | 406.1026 | 0 | 0 | 0 | 1 | 1 | 0.24624 | 0.056661 | [7 empty] | Low (2008) | Low (2008) | Low (2008) | None
M-043 | HVAC - Repair Duct System | PGE | COM | Electric | COMHVAC - Repair Duct System | Duct Sealing Efficient Case Leakage Reduction, Average Reduction = 14% Total | Duct Sealing Base Case Leakage Reduction, Average Reduction = 40% Total | Duct Sealing Code Standard Case Leakage Reduction, Average Reduction = 13% Total | HVAC | VentAirDist | HV_AirDist | DuctLeak | DuctSeal | 0 | 0 | 0 | 0.8 |  | NA | 1 | NA | Cap-Tons | MTL | LODGING - MOTEL | Existing | CZ03 | Oakland Area (CZ03) |  |  |  | 1000 sf | 0.35079 | 0.087698 | 0.43849 | Cap-Tons/1000 sf | 2515.5433 | 2645.0491 | 2515.5433 | 1.598 | 1.6803 | 1.598 | 0 | 0 | 0 | 2515.5433 | 2645.0491 | 2515.5433 | 1.598 | 1.6803 | 1.598 | 0.059952 | 0.059952 | 0 | 83 | 18 | 18 | 18 | 6 | 0.5 | 51.1992 | 51.1992 | 51.1992 | 406.1026 | 406.1026 | 406.1026 | 0 | 0 | 0 | 1 | 1 | 0.24624 | 0.056661 | [7 empty] | Low (2008) | Low (2008) | Low (2008) | None
M-043 | HVAC - Repair Duct System | PGE | COM | Electric | COMHVAC - Repair Duct System | Duct Sealing Efficient Case Leakage Reduction, Average Reduction = 14% Total | Duct Sealing Base Case Leakage Reduction, Average Reduction = 40% Total | Duct Sealing Code Standard Case Leakage Reduction, Average Reduction = 13% Total | HVAC | VentAirDist | HV_AirDist | DuctLeak | DuctSeal | 0 | 0 | 0 | 0.8 |  | NA | 1 | NA | Cap-Tons | MTL | LODGING - MOTEL | Existing | CZ04 | Sunnyvale Area (CZ04) |  |  |  | 1000 sf | 0.35079 | 0.087698 | 0.43849 | Cap-Tons/1000 sf | 2515.5433 | 2645.0491 | 2515.5433 | 1.598 | 1.6803 | 1.598 | 0 | 0 | 0 | 2515.5433 | 2645.0491 | 2515.5433 | 1.598 | 1.6803 | 1.598 | 0.059952 | 0.059952 | 0 | 83 | 18 | 18 | 18 | 6 | 0.5 | 51.1992 | 51.1992 | 51.1992 | 406.1026 | 406.1026 | 406.1026 | 0 | 0 | 0 | 1 | 1 | 0.24624 | 0.056661 | [7 empty] | Low (2008) | Low (2008) | Low (2008) | None
M-043 | HVAC - Repair Duct System | PGE | COM | Electric | COMHVAC - Repair Duct System | Duct Sealing Efficient Case Leakage Reduction, Average Reduction = 14% Total | Duct Sealing Base Case Leakage Reduction, Average Reduction = 40% Total | Duct Sealing Code Standard Case Leakage Reduction, Average Reduction = 13% Total | HVAC | VentAirDist | HV_AirDist | DuctLeak | DuctSeal | 0 | 0 | 0 | 0.8 |  | NA | 1 | NA | Cap-Tons | MTL | LODGING - MOTEL | Existing | CZ05 | Santa Maria Area (CZ05) |  |  |  | 1000 sf | 0.35079 | 0.087698 | 0.43849 | Cap-Tons/1000 sf | 2515.5433 | 2645.0491 | 2515.5433 | 1.598 | 1.6803 | 1.598 | 0 | 0 | 0 | 2515.5433 | 2645.0491 | 2515.5433 | 1.598 | 1.6803 | 1.598 | 0.059952 | 0.059952 | 0 | 83 | 18 | 18 | 18 | 6 | 0.5 | 51.1992 | 51.1992 | 51.1992 | 406.1026 | 406.1026 | 406.1026 | 0 | 0 | 0 | 1 | 1 | 0.24624 | 0.056661 | [7 empty] | Low (2008) | Low (2008) | Low (2008) | None
M-043 | HVAC - Repair Duct System | PGE | COM | Electric | COMHVAC - Repair Duct System | Duct Sealing Efficient Case Leakage Reduction, Average Reduction = 14% Total | Duct Sealing Base Case Leakage Reduction, Average Reduction = 40% Total | Duct Sealing Code Standard Case Leakage Reduction, Average Reduction = 13% Total | HVAC | VentAirDist | HV_AirDist | DuctLeak | DuctSeal | 0 | 0 | 0 | 0.8 |  | NA | 1 | NA | Cap-Tons | MTL | LODGING - MOTEL | Existing | CZ11 | Red Bluff Area (CZ11) |  |  |  | 1000 sf | 0.35079 | 0.087698 | 0.43849 | Cap-Tons/1000 sf | 2515.5433 | 2645.0491 | 2515.5433 | 1.598 | 1.6803 | 1.598 | 0 | 0 | 0 | 2515.5433 | 2645.0491 | 2515.5433 | 1.598 | 1.6803 | 1.598 | 0.059952 | 0.059952 | 0 | 83 | 18 | 18 | 18 | 6 | 0.5 | 51.1992 | 51.1992 | 51.1992 | 406.1026 | 406.1026 | 406.1026 | 0 | 0 | 0 | 1 | 1 | 0.24624 | 0.056661 | [7 empty] | Low (2008) | Low (2008) | Low (2008) | None
M-043 | HVAC - Repair Duct System | PGE | COM | Electric | COMHVAC - Repair Duct System | Duct Sealing Efficient Case Leakage Reduction, Average Reduction = 14% Total | Duct Sealing Base Case Leakage Reduction, Average Reduction = 40% Total | Duct Sealing Code Standard Case Leakage Reduction, Average Reduction = 13% Total | HVAC | VentAirDist | HV_AirDist | DuctLeak | DuctSeal | 0 | 0 | 0 | 0.8 |  | NA | 1 | NA | Cap-Tons | MTL | LODGING - MOTEL | Existing | CZ12 | Sacramento Area (CZ12) |  |  |  | 1000 sf | 0.35079 | 0.087698 | 0.43849 | Cap-Tons/1000 sf | 2515.5433 | 2645.0491 | 2515.5433 | 1.598 | 1.6803 | 1.598 | 0 | 0 | 0 | 2515.5433 | 2645.0491 | 2515.5433 | 1.598 | 1.6803 | 1.598 | 0.059952 | 0.059952 | 0 | 83 | 18 | 18 | 18 | 6 | 0.5 | 51.1992 | 51.1992 | 51.1992 | 406.1026 | 406.1026 | 406.1026 | 0 | 0 | 0 | 1 | 1 | 0.24624 | 0.056661 | [7 empty] | Low (2008) | Low (2008) | Low (2008) | None
M-043 | HVAC - Repair Duct System | PGE | COM | Electric | COMHVAC - Repair Duct System | Duct Sealing Efficient Case Leakage Reduction, Average Reduction = 14% Total | Duct Sealing Base Case Leakage Reduction, Average Reduction = 40% Total | Duct Sealing Code Standard Case Leakage Reduction, Average Reduction = 13% Total | HVAC | VentAirDist | HV_AirDist | DuctLeak | DuctSeal | 0 | 0 | 0 | 0.8 |  | NA | 1 | NA | Cap-Tons | MTL | LODGING - MOTEL | Existing | CZ13 | Fresno Area (CZ13) |  |  |  | 1000 sf | 0.35079 | 0.087698 | 0.43849 | Cap-Tons/1000 sf | 2515.5433 | 2645.0491 | 2515.5433 | 1.598 | 1.6803 | 1.598 | 0 | 0 | 0 | 2515.5433 | 2645.0491 | 2515.5433 | 1.598 | 1.6803 | 1.598 | 0.059952 | 0.059952 | 0 | 83 | 18 | 18 | 18 | 6 | 0.5 | 51.1992 | 51.1992 | 51.1992 | 406.1026 | 406.1026 | 406.1026 | 0 | 0 | 0 | 1 | 1 | 0.24624 | 0.056661 | [7 empty] | Low (2008) | Low (2008) | Low (2008) | None
M-043 | HVAC - Repair Duct System | PGE | COM | Electric | COMHVAC - Repair Duct System | Duct Sealing Efficient Case Leakage Reduction, Average Reduction = 14% Total | Duct Sealing Base Case Leakage Reduction, Average Reduction = 40% Total | Duct Sealing Code Standard Case Leakage Reduction, Average Reduction = 13% Total | HVAC | VentAirDist | HV_AirDist | DuctLeak | DuctSeal | 0 | 0 | 0 | 0.8 |  | NA | 1 | NA | Cap-Tons | MTL | LODGING - MOTEL | Existing | CZ16 | Mount Shasta Area (CZ16) |  |  |  | 1000 sf | 0.35079 | 0.087698 | 0.43849 | Cap-Tons/1000 sf | 2515.5433 | 2645.0491 | 2515.5433 | 1.598 | 1.6803 | 1.598 | 0 | 0 | 0 | 2515.5433 | 2645.0491 | 2515.5433 | 1.598 | 1.6803 | 1.598 | 0.059952 | 0.059952 | 0 | 83 | 18 | 18 | 18 | 6 | 0.5 | 51.1992 | 51.1992 | 51.1992 | 406.1026 | 406.1026 | 406.1026 | 0 | 0 | 0 | 1 | 1 | 0.24624 | 0.056661 | [7 empty] | Low (2008) | Low (2008) | Low (2008) | None
M-043 | HVAC - Repair Duct System | SCE | COM | Electric | COMHVAC - Repair Duct System | Duct Sealing Efficient Case Leakage Reduction, Average Reduction = 14% Total | Duct Sealing Base Case Leakage Reduction, Average Reduction = 40% Total | Duct Sealing Code Standard Case Leakage Reduction, Average Reduction = 13% Total | HVAC | VentAirDist | HV_AirDist | DuctLeak | DuctSeal | 0 | 0 | 0 | 0.8 |  | NA | 1 | NA | Cap-Tons | MTL | LODGING - MOTEL | Existing | CZ05 | Santa Maria Area (CZ05) |  |  |  | 1000 sf | 0.39608 | 0.099021 | 0.49511 | Cap-Tons/1000 sf | 2515.5433 | 2645.0491 | 2515.5433 | 1.598 | 1.6803 | 1.598 | 0 | 0 | 0 | 2515.5433 | 2645.0491 | 2515.5433 | 1.598 | 1.6803 | 1.598 | 0.059952 | 0.059952 | 0 | 83 | 18 | 18 | 18 | 6 | 0.5 | 51.1992 | 51.1992 | 51.1992 | 406.1026 | 406.1026 | 406.1026 | 0 | 0 | 0 | 1 | 1 | 0.24577 | 0.057129 | [7 empty] | Low (2008) | Low (2008) | Low (2008) | None
M-043 | HVAC - Repair Duct System | SCE | COM | Electric | COMHVAC - Repair Duct System | Duct Sealing Efficient Case Leakage Reduction, Average Reduction = 14% Total | Duct Sealing Base Case Leakage Reduction, Average Reduction = 40% Total | Duct Sealing Code Standard Case Leakage Reduction, Average Reduction = 13% Total | HVAC | VentAirDist | HV_AirDist | DuctLeak | DuctSeal | 0 | 0 | 0 | 0.8 |  | NA | 1 | NA | Cap-Tons | MTL | LODGING - MOTEL | Existing | CZ06 | Los Angeles Area (CZ06) |  |  |  | 1000 sf | 0.39608 | 0.099021 | 0.49511 | Cap-Tons/1000 sf | 2515.5433 | 2645.0491 | 2515.5433 | 1.598 | 1.6803 | 1.598 | 0 | 0 | 0 | 2515.5433 | 2645.0491 | 2515.5433 | 1.598 | 1.6803 | 1.598 | 0.059952 | 0.059952 | 0 | 83 | 18 | 18 | 18 | 6 | 0.5 | 51.1992 | 51.1992 | 51.1992 | 406.1026 | 406.1026 | 406.1026 | 0 | 0 | 0 | 1 | 1 | 0.24577 | 0.057129 | [7 empty] | Low (2008) | Low (2008) | Low (2008) | None
M-043 | HVAC - Repair Duct System | SCE | COM | Electric | COMHVAC - Repair Duct System | Duct Sealing Efficient Case Leakage Reduction, Average Reduction = 14% Total | Duct Sealing Base Case Leakage Reduction, Average Reduction = 40% Total | Duct Sealing Code Standard Case Leakage Reduction, Average Reduction = 13% Total | HVAC | VentAirDist | HV_AirDist | DuctLeak | DuctSeal | 0 | 0 | 0 | 0.8 |  | NA | 1 | NA | Cap-Tons | MTL | LODGING - MOTEL | Existing | CZ08 | El Toro Area (CZ08) |  |  |  | 1000 sf | 0.39608 | 0.099021 | 0.49511 | Cap-Tons/1000 sf | 2515.5433 | 2645.0491 | 2515.5433 | 1.598 | 1.6803 | 1.598 | 0 | 0 | 0 | 2515.5433 | 2645.0491 | 2515.5433 | 1.598 | 1.6803 | 1.598 | 0.059952 | 0.059952 | 0 | 83 | 18 | 18 | 18 | 6 | 0.5 | 51.1992 | 51.1992 | 51.1992 | 406.1026 | 406.1026 | 406.1026 | 0 | 0 | 0 | 1 | 1 | 0.24577 | 0.057129 | [7 empty] | Low (2008) | Low (2008) | Low (2008) | None
M-043 | HVAC - Repair Duct System | SCE | COM | Electric | COMHVAC - Repair Duct System | Duct Sealing Efficient Case Leakage Reduction, Average Reduction = 14% Total | Duct Sealing Base Case Leakage Reduction, Average Reduction = 40% Total | Duct Sealing Code Standard Case Leakage Reduction, Average Reduction = 13% Total | HVAC | VentAirDist | HV_AirDist | DuctLeak | DuctSeal | 0 | 0 | 0 | 0.8 |  | NA | 1 | NA | Cap-Tons | MTL | LODGING - MOTEL | Existing | CZ09 | Pasadena Area (CZ09) |  |  |  | 1000 sf | 0.39608 | 0.099021 | 0.49511 | Cap-Tons/1000 sf | 2515.5433 | 2645.0491 | 2515.5433 | 1.598 | 1.6803 | 1.598 | 0 | 0 | 0 | 2515.5433 | 2645.0491 | 2515.5433 | 1.598 | 1.6803 | 1.598 | 0.059952 | 0.059952 | 0 | 83 | 18 | 18 | 18 | 6 | 0.5 | 51.1992 | 51.1992 | 51.1992 | 406.1026 | 406.1026 | 406.1026 | 0 | 0 | 0 | 1 | 1 | 0.24577 | 0.057129 | [7 empty] | Low (2008) | Low (2008) | Low (2008) | None
M-043 | HVAC - Repair Duct System | SCE | COM | Electric | COMHVAC - Repair Duct System | Duct Sealing Efficient Case Leakage Reduction, Average Reduction = 14% Total | Duct Sealing Base Case Leakage Reduction, Average Reduction = 40% Total | Duct Sealing Code Standard Case Leakage Reduction, Average Reduction = 13% Total | HVAC | VentAirDist | HV_AirDist | DuctLeak | DuctSeal | 0 | 0 | 0 | 0.8 |  | NA | 1 | NA | Cap-Tons | MTL | LODGING - MOTEL | Existing | CZ10 | San Bernardino Area (CZ10) |  |  |  | 1000 sf | 0.39608 | 0.099021 | 0.49511 | Cap-Tons/1000 sf | 2515.5433 | 2645.0491 | 2515.5433 | 1.598 | 1.6803 | 1.598 | 0 | 0 | 0 | 2515.5433 | 2645.0491 | 2515.5433 | 1.598 | 1.6803 | 1.598 | 0.059952 | 0.059952 | 0 | 83 | 18 | 18 | 18 | 6 | 0.5 | 51.1992 | 51.1992 | 51.1992 | 406.1026 | 406.1026 | 406.1026 | 0 | 0 | 0 | 1 | 1 | 0.24577 | 0.057129 | [7 empty] | Low (2008) | Low (2008) | Low (2008) | None
M-043 | HVAC - Repair Duct System | SCE | COM | Electric | COMHVAC - Repair Duct System | Duct Sealing Efficient Case Leakage Reduction, Average Reduction = 14% Total | Duct Sealing Base Case Leakage Reduction, Average Reduction = 40% Total | Duct Sealing Code Standard Case Leakage Reduction, Average Reduction = 13% Total | HVAC | VentAirDist | HV_AirDist | DuctLeak | DuctSeal | 0 | 0 | 0 | 0.8 |  | NA | 1 | NA | Cap-Tons | MTL | LODGING - MOTEL | Existing | CZ13 | Fresno Area (CZ13) |  |  |  | 1000 sf | 0.39608 | 0.099021 | 0.49511 | Cap-Tons/1000 sf | 2515.5433 | 2645.0491 | 2515.5433 | 1.598 | 1.6803 | 1.598 | 0 | 0 | 0 | 2515.5433 | 2645.0491 | 2515.5433 | 1.598 | 1.6803 | 1.598 | 0.059952 | 0.059952 | 0 | 83 | 18 | 18 | 18 | 6 | 0.5 | 51.1992 | 51.1992 | 51.1992 | 406.1026 | 406.1026 | 406.1026 | 0 | 0 | 0 | 1 | 1 | 0.24577 | 0.057129 | [7 empty] | Low (2008) | Low (2008) | Low (2008) | None
M-043 | HVAC - Repair Duct System | SCE | COM | Electric | COMHVAC - Repair Duct System | Duct Sealing Efficient Case Leakage Reduction, Average Reduction = 14% Total | Duct Sealing Base Case Leakage Reduction, Average Reduction = 40% Total | Duct Sealing Code Standard Case Leakage Reduction, Average Reduction = 13% Total | HVAC | VentAirDist | HV_AirDist | DuctLeak | DuctSeal | 0 | 0 | 0 | 0.8 |  | NA | 1 | NA | Cap-Tons | MTL | LODGING - MOTEL | Existing | CZ14 | China Lake Area (CZ14) |  |  |  | 1000 sf | 0.39608 | 0.099021 | 0.49511 | Cap-Tons/1000 sf | 2515.5433 | 2645.0491 | 2515.5433 | 1.598 | 1.6803 | 1.598 | 0 | 0 | 0 | 2515.5433 | 2645.0491 | 2515.5433 | 1.598 | 1.6803 | 1.598 | 0.059952 | 0.059952 | 0 | 83 | 18 | 18 | 18 | 6 | 0.5 | 51.1992 | 51.1992 | 51.1992 | 406.1026 | 406.1026 | 406.1026 | 0 | 0 | 0 | 1 | 1 | 0.24577 | 0.057129 | [7 empty] | Low (2008) | Low (2008) | Low (2008) | None
M-043 | HVAC - Repair Duct System | SDGE | COM | Electric | COMHVAC - Repair Duct System | Duct Sealing Efficient Case Leakage Reduction, Average Reduction = 14% Total | Duct Sealing Base Case Leakage Reduction, Average Reduction = 40% Total | Duct Sealing Code Standard Case Leakage Reduction, Average Reduction = 13% Total | HVAC | VentAirDist | HV_AirDist | DuctLeak | DuctSeal | 0 | 0 | 0 | 0.8 |  | NA | 1 | NA | Cap-Tons | MTL | LODGING - MOTEL | Existing | CZ08 | El Toro Area (CZ08) |  |  |  | 1000 sf | 0.39244 | 0.098109 | 0.49055 | Cap-Tons/1000 sf | 2515.5433 | 2645.0491 | 2515.5433 | 1.598 | 1.6803 | 1.598 | 0 | 0 | 0 | 2515.5433 | 2645.0491 | 2515.5433 | 1.598 | 1.6803 | 1.598 | 0.059952 | 0.059952 | 0 | 83 | 18 | 18 | 18 | 6 | 0.5 | 51.1992 | 51.1992 | 51.1992 | 406.1026 | 406.1026 | 406.1026 | 0 | 0 | 0 | 1 | 1 | 0.57403 | 0.13506 | [7 empty] | Low (2008) | Low (2008) | Low (2008) | None
M-043 | HVAC - Repair Duct System | SDGE | COM | Electric | COMHVAC - Repair Duct System | Duct Sealing Efficient Case Leakage Reduction, Average Reduction = 14% Total | Duct Sealing Base Case Leakage Reduction, Average Reduction = 40% Total | Duct Sealing Code Standard Case Leakage Reduction, Average Reduction = 13% Total | HVAC | VentAirDist | HV_AirDist | DuctLeak | DuctSeal | 0 | 0 | 0 | 0.8 |  | NA | 1 | NA | Cap-Tons | MTL | LODGING - MOTEL | Existing | CZ10 | San Bernardino Area (CZ10) |  |  |  | 1000 sf | 0.39244 | 0.098109 | 0.49055 | Cap-Tons/1000 sf | 2515.5433 | 2645.0491 | 2515.5433 | 1.598 | 1.6803 | 1.598 | 0 | 0 | 0 | 2515.5433 | 2645.0491 | 2515.5433 | 1.598 | 1.6803 | 1.598 | 0.059952 | 0.059952 | 0 | 83 | 18 | 18 | 18 | 6 | 0.5 | 51.1992 | 51.1992 | 51.1992 | 406.1026 | 406.1026 | 406.1026 | 0 | 0 | 0 | 1 | 1 | 0.57403 | 0.13506 | [7 empty] | Low (2008) | Low (2008) | Low (2008) | None
M-043 | HVAC - Repair Duct System | SDGE | COM | Electric | COMHVAC - Repair Duct System | Duct Sealing Efficient Case Leakage Reduction, Average Reduction = 14% Total | Duct Sealing Base Case Leakage Reduction, Average Reduction = 40% Total | Duct Sealing Code Standard Case Leakage Reduction, Average Reduction = 13% Total | HVAC | VentAirDist | HV_AirDist | DuctLeak | DuctSeal | 0 | 0 | 0 | 0.8 |  | NA | 1 | NA | Cap-Tons | MTL | LODGING - MOTEL | Existing | CZ14 | China Lake Area (CZ14) |  |  |  | 1000 sf | 0.39244 | 0.098109 | 0.49055 | Cap-Tons/1000 sf | 2515.5433 | 2645.0491 | 2515.5433 | 1.598 | 1.6803 | 1.598 | 0 | 0 | 0 | 2515.5433 | 2645.0491 | 2515.5433 | 1.598 | 1.6803 | 1.598 | 0.059952 | 0.059952 | 0 | 83 | 18 | 18 | 18 | 6 | 0.5 | 51.1992 | 51.1992 | 51.1992 | 406.1026 | 406.1026 | 406.1026 | 0 | 0 | 0 | 1 | 1 | 0.57403 | 0.13506 | [7 empty] | Low (2008) | Low (2008) | Low (2008) | None
M-043 | HVAC - Repair Duct System | SDGE | COM | Electric | COMHVAC - Repair Duct System | Duct Sealing Efficient Case Leakage Reduction, Average Reduction = 14% Total | Duct Sealing Base Case Leakage Reduction, Average Reduction = 40% Total | Duct Sealing Code Standard Case Leakage Reduction, Average Reduction = 13% Total | HVAC | VentAirDist | HV_AirDist | DuctLeak | DuctSeal | 0 | 0 | 0 | 0.8 |  | NA | 1 | NA | Cap-Tons | MTL | LODGING - MOTEL | Existing | CZ15 | Blythe Area (CZ15) |  |  |  | 1000 sf | 0.39244 | 0.098109 | 0.49055 | Cap-Tons/1000 sf | 2515.5433 | 2645.0491 | 2515.5433 | 1.598 | 1.6803 | 1.598 | 0 | 0 | 0 | 2515.5433 | 2645.0491 | 2515.5433 | 1.598 | 1.6803 | 1.598 | 0.059952 | 0.059952 | 0 | 83 | 18 | 18 | 18 | 6 | 0.5 | 51.1992 | 51.1992 | 51.1992 | 406.1026 | 406.1026 | 406.1026 | 0 | 0 | 0 | 1 | 1 | 0.57403 | 0.13506 | [7 empty] | Low (2008) | Low (2008) | Low (2008) | None
M-043 | HVAC - Repair Duct System | PGE | COM | Electric | COMHVAC - Repair Duct System | Duct Sealing Efficient Case Leakage Reduction, Average Reduction = 14% Total | Duct Sealing Base Case Leakage Reduction, Average Reduction = 40% Total | Duct Sealing Code Standard Case Leakage Reduction, Average Reduction = 13% Total | HVAC | VentAirDist | HV_AirDist | DuctLeak | DuctSeal | 0 | 0 | 0 | 0.8 |  | NA | 1 | NA | Cap-Tons | NRS | HEALTH/MEDICAL - NURSING HOME | Existing | CZ01 | Arcata Area (CZ01) |  |  |  | 1000 sf | 0.65809 | 0.16452 | 0.82262 | Cap-Tons/1000 sf | 2111.2387 | 2118.8472 | 2111.2387 | 3.9132 | 3.9242 | 3.9132 | 0 | 0 | 0 | 2111.2387 | 2118.8472 | 2111.2387 | 3.9132 | 3.9242 | 3.9132 | -0.64146 | -0.64146 | 0 | 83 | 18 | 18 | 18 | 6 | 0.5 | 51.1992 | 51.1992 | 51.1992 | 406.1026 | 406.1026 | 406.1026 | 0 | 0 | 0 | 1 | 1 | 0.24624 | 0.056661 | [7 empty] | Low (2008) | Low (2008) | Low (2008) | None
M-043 | HVAC - Repair Duct System | PGE | COM | Electric | COMHVAC - Repair Duct System | Duct Sealing Efficient Case Leakage Reduction, Average Reduction = 14% Total | Duct Sealing Base Case Leakage Reduction, Average Reduction = 40% Total | Duct Sealing Code Standard Case Leakage Reduction, Average Reduction = 13% Total | HVAC | VentAirDist | HV_AirDist | DuctLeak | DuctSeal | 0 | 0 | 0 | 0.8 |  | NA | 1 | NA | Cap-Tons | NRS | HEALTH/MEDICAL - NURSING HOME | Existing | CZ13 | Fresno Area (CZ13) |  |  |  | 1000 sf | 0.65809 | 0.16452 | 0.82262 | Cap-Tons/1000 sf | 2009.4758 | 2118.8472 | 2009.4758 | 1.2783 | 1.3575 | 1.2783 | 0 | 0 | 0 | 2009.4758 | 2118.8472 | 2009.4758 | 1.2783 | 1.3575 | 1.2783 | -0.18653 | -0.18653 | 0 | 83 | 18 | 18 | 18 | 6 | 0.5 | 51.1992 | 51.1992 | 51.1992 | 406.1026 | 406.1026 | 406.1026 | 0 | 0 | 0 | 1 | 1 | 0.24624 | 0.056661 | [7 empty] | Low (2008) | Low (2008) | Low (2008) | None
M-043 | HVAC - Repair Duct System | PGE | COM | Electric | COMHVAC - Repair Duct System | Duct Sealing Efficient Case Leakage Reduction, Average Reduction = 14% Total | Duct Sealing Base Case Leakage Reduction, Average Reduction = 40% Total | Duct Sealing Code Standard Case Leakage Reduction, Average Reduction = 13% Total | HVAC | VentAirDist | HV_AirDist | DuctLeak | DuctSeal | 0 | 0 | 0 | 0.8 |  | NA | 1 | NA | Cap-Tons | NRS | HEALTH/MEDICAL - NURSING HOME | Existing | CZ16 | Mount Shasta Area (CZ16) |  |  |  | 1000 sf | 0.65809 | 0.16452 | 0.82262 | Cap-Tons/1000 sf | 2080.3215 | 2118.8472 | 2080.3215 | 4.2603 | 4.3492 | 4.2603 | 0 | 0 | 0 | 2080.3215 | 2118.8472 | 2080.3215 | 4.2603 | 4.3492 | 4.2603 | -0.5327 | -0.5327 | 0 | 83 | 18 | 18 | 18 | 6 | 0.5 | 51.1992 | 51.1992 | 51.1992 | 406.1026 | 406.1026 | 406.1026 | 0 | 0 | 0 | 1 | 1 | 0.24624 | 0.056661 | [7 empty] | Low (2008) | Low (2008) | Low (2008) | None
M-043 | HVAC - Repair Duct System | SCE | COM | Electric | COMHVAC - Repair Duct System | Duct Sealing Efficient Case Leakage Reduction, Average Reduction = 14% Total | Duct Sealing Base Case Leakage Reduction, Average Reduction = 40% Total | Duct Sealing Code Standard Case Leakage Reduction, Average Reduction = 13% Total | HVAC | VentAirDist | HV_AirDist | DuctLeak | DuctSeal | 0 | 0 | 0 | 0.8 |  | NA | 1 | NA | Cap-Tons | NRS | HEALTH/MEDICAL - NURSING HOME | Existing | CZ05 | Santa Maria Area (CZ05) |  |  |  | 1000 sf | 0.70535 | 0.17634 | 0.88169 | Cap-Tons/1000 sf | 2084.0458 | 2118.8472 | 2084.0458 | 2.4588 | 2.5054 | 2.4588 | 0 | 0 | 0 | 2084.0458 | 2118.8472 | 2084.0458 | 2.4588 | 2.5054 | 2.4588 | -0.3169 | -0.3169 | 0 | 83 | 18 | 18 | 18 | 6 | 0.5 | 51.1992 | 51.1992 | 51.1992 | 406.1026 | 406.1026 | 406.1026 | 0 | 0 | 0 | 1 | 1 | 0.24577 | 0.057129 | [7 empty] | Low (2008) | Low (2008) | Low (2008) | None
M-043 | HVAC - Repair Duct System | SCE | COM | Electric | COMHVAC - Repair Duct System | Duct Sealing Efficient Case Leakage Reduction, Average Reduction = 14% Total | Duct Sealing Base Case Leakage Reduction, Average Reduction = 40% Total | Duct Sealing Code Standard Case Leakage Reduction, Average Reduction = 13% Total | HVAC | VentAirDist | HV_AirDist | DuctLeak | DuctSeal | 0 | 0 | 0 | 0.8 |  | NA | 1 | NA | Cap-Tons | NRS | HEALTH/MEDICAL - NURSING HOME | Existing | CZ06 | Los Angeles Area (CZ06) |  |  |  | 1000 sf | 0.70535 | 0.17634 | 0.88169 | Cap-Tons/1000 sf | 2065.2758 | 2118.8472 | 2065.2758 | 1.5361 | 1.5816 | 1.5361 | 0 | 0 | 0 | 2065.2758 | 2118.8472 | 2065.2758 | 1.5361 | 1.5816 | 1.5361 | -0.22027 | -0.22027 | 0 | 83 | 18 | 18 | 18 | 6 | 0.5 | 51.1992 | 51.1992 | 51.1992 | 406.1026 | 406.1026 | 406.1026 | 0 | 0 | 0 | 1 | 1 | 0.24577 | 0.057129 | [7 empty] | Low (2008) | Low (2008) | Low (2008) | None
M-043 | HVAC - Repair Duct System | SCE | COM | Electric | COMHVAC - Repair Duct System | Duct Sealing Efficient Case Leakage Reduction, Average Reduction = 14% Total | Duct Sealing Base Case Leakage Reduction, Average Reduction = 40% Total | Duct Sealing Code Standard Case Leakage Reduction, Average Reduction = 13% Total | HVAC | VentAirDist | HV_AirDist | DuctLeak | DuctSeal | 0 | 0 | 0 | 0.8 |  | NA | 1 | NA | Cap-Tons | NRS | HEALTH/MEDICAL - NURSING HOME | Existing | CZ08 | El Toro Area (CZ08) |  |  |  | 1000 sf | 0.70535 | 0.17634 | 0.88169 | Cap-Tons/1000 sf | 2035.6187 | 2118.8472 | 2035.6187 | 1.9553 | 2.0461 | 1.9553 | 0 | 0 | 0 | 2035.6187 | 2118.8472 | 2035.6187 | 1.9553 | 2.0461 | 1.9553 | -0.1799 | -0.1799 | 0 | 83 | 18 | 18 | 18 | 6 | 0.5 | 51.1992 | 51.1992 | 51.1992 | 406.1026 | 406.1026 | 406.1026 | 0 | 0 | 0 | 1 | 1 | 0.24577 | 0.057129 | [7 empty] | Low (2008) | Low (2008) | Low (2008) | None
M-043 | HVAC - Repair Duct System | SCE | COM | Electric | COMHVAC - Repair Duct System | Duct Sealing Efficient Case Leakage Reduction, Average Reduction = 14% Total | Duct Sealing Base Case Leakage Reduction, Average Reduction = 40% Total | Duct Sealing Code Standard Case Leakage Reduction, Average Reduction = 13% Total | HVAC | VentAirDist | HV_AirDist | DuctLeak | DuctSeal | 0 | 0 | 0 | 0.8 |  | NA | 1 | NA | Cap-Tons | NRS | HEALTH/MEDICAL - NURSING HOME | Existing | CZ09 | Pasadena Area (CZ09) |  |  |  | 1000 sf | 0.70535 | 0.17634 | 0.88169 | Cap-Tons/1000 sf | 2031.1615 | 2118.8472 | 2031.1615 | 1.3467 | 1.413 | 1.3467 | 0 | 0 | 0 | 2031.1615 | 2118.8472 | 2031.1615 | 1.3467 | 1.413 | 1.3467 | -0.16117 | -0.16117 | 0 | 83 | 18 | 18 | 18 | 6 | 0.5 | 51.1992 | 51.1992 | 51.1992 | 406.1026 | 406.1026 | 406.1026 | 0 | 0 | 0 | 1 | 1 | 0.24577 | 0.057129 | [7 empty] | Low (2008) | Low (2008) | Low (2008) | None
M-043 | HVAC - Repair Duct System | SCE | COM | Electric | COMHVAC - Repair Duct System | Duct Sealing Efficient Case Leakage Reduction, Average Reduction = 14% Total | Duct Sealing Base Case Leakage Reduction, Average Reduction = 40% Total | Duct Sealing Code Standard Case Leakage Reduction, Average Reduction = 13% Total | HVAC | VentAirDist | HV_AirDist | DuctLeak | DuctSeal | 0 | 0 | 0 | 0.8 |  | NA | 1 | NA | Cap-Tons | OFL | OFFICE - LARGE | Existing | CZ05 | Santa Maria Area (CZ05) |  |  |  | 1000 sf | 0.52507 | 0.13127 | 0.65634 | Cap-Tons/1000 sf | 1367.1501 | 1431.7073 | 1367.1501 | 1.5159 | 1.596 | 1.5159 | 0 | 0 | 0 | 1367.1501 | 1431.7073 | 1367.1501 | 1.5159 | 1.596 | 1.5159 | 0.051527 | 0.051527 | 0 | 83 | 18 | 18 | 18 | 6 | 0.5 | 51.1992 | 51.1992 | 51.1992 | 406.1026 | 406.1026 | 406.1026 | 0 | 0 | 0 | 1 | 1 | 0.24577 | 0.057129 | [7 empty] | Low (2008) | Low (2008) | Low (2008) | None
M-043 | HVAC - Repair Duct System | SCE | COM | Electric | COMHVAC - Repair Duct System | Duct Sealing Efficient Case Leakage Reduction, Average Reduction = 14% Total | Duct Sealing Base Case Leakage Reduction, Average Reduction = 40% Total | Duct Sealing Code Standard Case Leakage Reduction, Average Reduction = 13% Total | HVAC | VentAirDist | HV_AirDist | DuctLeak | DuctSeal | 0 | 0 | 0 | 0.8 |  | NA | 1 | NA | Cap-Tons | OFL | OFFICE - LARGE | Existing | CZ06 | Los Angeles Area (CZ06) |  |  |  | 1000 sf | 0.52507 | 0.13127 | 0.65634 | Cap-Tons/1000 sf | 1345.093 | 1431.7073 | 1345.093 | 0.86675 | 0.93017 | 0.86675 | 0 | 0 | 0 | 1345.093 | 1431.7073 | 1345.093 | 0.86675 | 0.93017 | 0.86675 | 0.020836 | 0.020836 | 0 | 83 | 18 | 18 | 18 | 6 | 0.5 | 51.1992 | 51.1992 | 51.1992 | 406.1026 | 406.1026 | 406.1026 | 0 | 0 | 0 | 1 | 1 | 0.24577 | 0.057129 | [7 empty] | Low (2008) | Low (2008) | Low (2008) | None
M-043 | HVAC - Repair Duct System | SCE | COM | Electric | COMHVAC - Repair Duct System | Duct Sealing Efficient Case Leakage Reduction, Average Reduction = 14% Total | Duct Sealing Base Case Leakage Reduction, Average Reduction = 40% Total | Duct Sealing Code Standard Case Leakage Reduction, Average Reduction = 13% Total | HVAC | VentAirDist | HV_AirDist | DuctLeak | DuctSeal | 0 | 0 | 0 | 0.8 |  | NA | 1 | NA | Cap-Tons | OFL | OFFICE - LARGE | Existing | CZ08 | El Toro Area (CZ08) |  |  |  | 1000 sf | 0.52507 | 0.13127 | 0.65634 | Cap-Tons/1000 sf | 1325.1501 | 1431.7073 | 1325.1501 | 1.2445 | 1.3536 | 1.2445 | 0 | 0 | 0 | 1325.1501 | 1431.7073 | 1325.1501 | 1.2445 | 1.3536 | 1.2445 | 0.022537 | 0.022537 | 0 | 83 | 18 | 18 | 18 | 6 | 0.5 | 51.1992 | 51.1992 | 51.1992 | 406.1026 | 406.1026 | 406.1026 | 0 | 0 | 0 | 1 | 1 | 0.24577 | 0.057129 | [7 empty] | Low (2008) | Low (2008) | Low (2008) | None
M-043 | HVAC - Repair Duct System | SCE | COM | Electric | COMHVAC - Repair Duct System | Duct Sealing Efficient Case Leakage Reduction, Average Reduction = 14% Total | Duct Sealing Base Case Leakage Reduction, Average Reduction = 40% Total | Duct Sealing Code Standard Case Leakage Reduction, Average Reduction = 13% Total | HVAC | VentAirDist | HV_AirDist | DuctLeak | DuctSeal | 0 | 0 | 0 | 0.8 |  | NA | 1 | NA | Cap-Tons | OFL | OFFICE - LARGE | Existing | CZ09 | Pasadena Area (CZ09) |  |  |  | 1000 sf | 0.52507 | 0.13127 | 0.65634 | Cap-Tons/1000 sf | 1326.8201 | 1431.7073 | 1326.8201 | 1.0384 | 1.1203 | 1.0384 | 0 | 0 | 0 | 1326.8201 | 1431.7073 | 1326.8201 | 1.0384 | 1.1203 | 1.0384 | 0.023088 | 0.023088 | 0 | 83 | 18 | 18 | 18 | 6 | 0.5 | 51.1992 | 51.1992 | 51.1992 | 406.1026 | 406.1026 | 406.1026 | 0 | 0 | 0 | 1 | 1 | 0.24577 | 0.057129 | [7 empty] | Low (2008) | Low (2008) | Low (2008) | None
M-043 | HVAC - Repair Duct System | PGE | COM | Electric | COMHVAC - Repair Duct System | Duct Sealing Efficient Case Leakage Reduction, Average Reduction = 14% Total | Duct Sealing Base Case Leakage Reduction, Average Reduction = 40% Total | Duct Sealing Code Standard Case Leakage Reduction, Average Reduction = 13% Total | HVAC | VentAirDist | HV_AirDist | DuctLeak | DuctSeal | 0 | 0 | 0 | 0.8 |  | NA | 1 | NA | Cap-Tons | RSD | RESTAURANT - SIT-DOWN | Existing | CZ11 | Red Bluff Area (CZ11) |  |  |  | 1000 sf | 0.62921 | 0.1573 | 0.78651 | Cap-Tons/1000 sf | 1660.3009 | 1804.0152 | 1660.3009 | 1.2247 | 1.3426 | 1.2247 | 0 | 0 | 0 | 1660.3009 | 1804.0152 | 1660.3009 | 1.2247 | 1.3426 | 1.2247 | -0.29912 | -0.29912 | 0 | 83 | 18 | 18 | 18 | 6 | 0.5 | 51.1992 | 51.1992 | 51.1992 | 406.1026 | 406.1026 | 406.1026 | 0 | 0 | 0 | 1 | 1 | 0.24624 | 0.056661 | [7 empty] | Low (2008) | Low (2008) | Low (2008) | None
M-043 | HVAC - Repair Duct System | PGE | COM | Electric | COMHVAC - Repair Duct System | Duct Sealing Efficient Case Leakage Reduction, Average Reduction = 14% Total | Duct Sealing Base Case Leakage Reduction, Average Reduction = 40% Total | Duct Sealing Code Standard Case Leakage Reduction, Average Reduction = 13% Total | HVAC | VentAirDist | HV_AirDist | DuctLeak | DuctSeal | 0 | 0 | 0 | 0.8 |  | NA | 1 | NA | Cap-Tons | RSD | RESTAURANT - SIT-DOWN | Existing | CZ12 | Sacramento Area (CZ12) |  |  |  | 1000 sf | 0.62921 | 0.1573 | 0.78651 | Cap-Tons/1000 sf | 1694.6724 | 1804.0152 | 1694.6724 | 1.0773 | 1.1565 | 1.0773 | 0 | 0 | 0 | 1694.6724 | 1804.0152 | 1694.6724 | 1.0773 | 1.1565 | 1.0773 | -0.44593 | -0.44593 | 0 | 83 | 18 | 18 | 18 | 6 | 0.5 | 51.1992 | 51.1992 | 51.1992 | 406.1026 | 406.1026 | 406.1026 | 0 | 0 | 0 | 1 | 1 | 0.24624 | 0.056661 | [7 empty] | Low (2008) | Low (2008) | Low (2008) | None
M-043 | HVAC - Repair Duct System | PGE | COM | Electric | COMHVAC - Repair Duct System | Duct Sealing Efficient Case Leakage Reduction, Average Reduction = 14% Total | Duct Sealing Base Case Leakage Reduction, Average Reduction = 40% Total | Duct Sealing Code Standard Case Leakage Reduction, Average Reduction = 13% Total | HVAC | VentAirDist | HV_AirDist | DuctLeak | DuctSeal | 0 | 0 | 0 | 0.8 |  | NA | 1 | NA | Cap-Tons | RSD | RESTAURANT - SIT-DOWN | Existing | CZ13 | Fresno Area (CZ13) |  |  |  | 1000 sf | 0.62921 | 0.1573 | 0.78651 | Cap-Tons/1000 sf | 1636.7867 | 1804.0152 | 1636.7867 | 0.57357 | 0.63996 | 0.57357 | 0 | 0 | 0 | 1636.7867 | 1804.0152 | 1636.7867 | 0.57357 | 0.63996 | 0.57357 | -0.30429 | -0.30429 | 0 | 83 | 18 | 18 | 18 | 6 | 0.5 | 51.1992 | 51.1992 | 51.1992 | 406.1026 | 406.1026 | 406.1026 | 0 | 0 | 0 | 1 | 1 | 0.24624 | 0.056661 | [7 empty] | Low (2008) | Low (2008) | Low (2008) | None
M-043 | HVAC - Repair Duct System | PGE | COM | Electric | COMHVAC - Repair Duct System | Duct Sealing Efficient Case Leakage Reduction, Average Reduction = 14% Total | Duct Sealing Base Case Leakage Reduction, Average Reduction = 40% Total | Duct Sealing Code Standard Case Leakage Reduction, Average Reduction = 13% Total | HVAC | VentAirDist | HV_AirDist | DuctLeak | DuctSeal | 0 | 0 | 0 | 0.8 |  | NA | 1 | NA | Cap-Tons | RSD | RESTAURANT - SIT-DOWN | Existing | CZ16 | Mount Shasta Area (CZ16) |  |  |  | 1000 sf | 0.62921 | 0.1573 | 0.78651 | Cap-Tons/1000 sf | 1734.4295 | 1804.0152 | 1734.4295 | 0.92152 | 0.97269 | 0.92152 | 0 | 0 | 0 | 1734.4295 | 1804.0152 | 1734.4295 | 0.92152 | 0.97269 | 0.92152 | -0.77481 | -0.77481 | 0 | 83 | 18 | 18 | 18 | 6 | 0.5 | 51.1992 | 51.1992 | 51.1992 | 406.1026 | 406.1026 | 406.1026 | 0 | 0 | 0 | 1 | 1 | 0.24624 | 0.056661 | [7 empty] | Low (2008) | Low (2008) | Low (2008) | None
M-043 | HVAC - Repair Duct System | SCE | COM | Electric | COMHVAC - Repair Duct System | Duct Sealing Efficient Case Leakage Reduction, Average Reduction = 14% Total | Duct Sealing Base Case Leakage Reduction, Average Reduction = 40% Total | Duct Sealing Code Standard Case Leakage Reduction, Average Reduction = 13% Total | HVAC | VentAirDist | HV_AirDist | DuctLeak | DuctSeal | 0 | 0 | 0 | 0.8 |  | NA | 1 | NA | Cap-Tons | RSD | RESTAURANT - SIT-DOWN | Existing | CZ05 | Santa Maria Area (CZ05) |  |  |  | 1000 sf | 0.6999 | 0.17498 | 0.87488 | Cap-Tons/1000 sf | 1760.4438 | 1804.0152 | 1760.4438 | 2.3639 | 2.4276 | 2.3639 | 0 | 0 | 0 | 1760.4438 | 1804.0152 | 1760.4438 | 2.3639 | 2.4276 | 2.3639 | -0.69509 | -0.69509 | 0 | 83 | 18 | 18 | 18 | 6 | 0.5 | 51.1992 | 51.1992 | 51.1992 | 406.1026 | 406.1026 | 406.1026 | 0 | 0 | 0 | 1 | 1 | 0.24577 | 0.057129 | [7 empty] | Low (2008) | Low (2008) | Low (2008) | None
M-043 | HVAC - Repair Duct System | SCE | COM | Electric | COMHVAC - Repair Duct System | Duct Sealing Efficient Case Leakage Reduction, Average Reduction = 14% Total | Duct Sealing Base Case Leakage Reduction, Average Reduction = 40% Total | Duct Sealing Code Standard Case Leakage Reduction, Average Reduction = 13% Total | HVAC | VentAirDist | HV_AirDist | DuctLeak | DuctSeal | 0 | 0 | 0 | 0.8 |  | NA | 1 | NA | Cap-Tons | RSD | RESTAURANT - SIT-DOWN | Existing | CZ06 | Los Angeles Area (CZ06) |  |  |  | 1000 sf | 0.6999 | 0.17498 | 0.87488 | Cap-Tons/1000 sf | 1726.0152 | 1804.0152 | 1726.0152 | 1.0427 | 1.0975 | 1.0427 | 0 | 0 | 0 | 1726.0152 | 1804.0152 | 1726.0152 | 1.0427 | 1.0975 | 1.0427 | -0.71566 | -0.71566 | 0 | 83 | 18 | 18 | 18 | 6 | 0.5 | 51.1992 | 51.1992 | 51.1992 | 406.1026 | 406.1026 | 406.1026 | 0 | 0 | 0 | 1 | 1 | 0.24577 | 0.057129 | [7 empty] | Low (2008) | Low (2008) | Low (2008) | None
M-043 | HVAC - Repair Duct System | SCE | COM | Electric | COMHVAC - Repair Duct System | Duct Sealing Efficient Case Leakage Reduction, Average Reduction = 14% Total | Duct Sealing Base Case Leakage Reduction, Average Reduction = 40% Total | Duct Sealing Code Standard Case Leakage Reduction, Average Reduction = 13% Total | HVAC | VentAirDist | HV_AirDist | DuctLeak | DuctSeal | 0 | 0 | 0 | 0.8 |  | NA | 1 | NA | Cap-Tons | RSD | RESTAURANT - SIT-DOWN | Existing | CZ08 | El Toro Area (CZ08) |  |  |  | 1000 sf | 0.6999 | 0.17498 | 0.87488 | Cap-Tons/1000 sf | 1703.7295 | 1804.0152 | 1703.7295 | 1.717 | 1.8278 | 1.717 | 0 | 0 | 0 | 1703.7295 | 1804.0152 | 1703.7295 | 1.717 | 1.8278 | 1.717 | -0.35368 | -0.35368 | 0 | 83 | 18 | 18 | 18 | 6 | 0.5 | 51.1992 | 51.1992 | 51.1992 | 406.1026 | 406.1026 | 406.1026 | 0 | 0 | 0 | 1 | 1 | 0.24577 | 0.057129 | [7 empty] | Low (2008) | Low (2008) | Low (2008) | None
M-043 | HVAC - Repair Duct System | SCE | COM | Electric | COMHVAC - Repair Duct System | Duct Sealing Efficient Case Leakage Reduction, Average Reduction = 14% Total | Duct Sealing Base Case Leakage Reduction, Average Reduction = 40% Total | Duct Sealing Code Standard Case Leakage Reduction, Average Reduction = 13% Total | HVAC | VentAirDist | HV_AirDist | DuctLeak | DuctSeal | 0 | 0 | 0 | 0.8 |  | NA | 1 | NA | Cap-Tons | RSD | RESTAURANT - SIT-DOWN | Existing | CZ09 | Pasadena Area (CZ09) |  |  |  | 1000 sf | 0.6999 | 0.17498 | 0.87488 | Cap-Tons/1000 sf | 1697.6295 | 1804.0152 | 1697.6295 | 1.208 | 1.2939 | 1.208 | 0 | 0 | 0 | 1697.6295 | 1804.0152 | 1697.6295 | 1.208 | 1.2939 | 1.208 | -0.22083 | -0.22083 | 0 | 83 | 18 | 18 | 18 | 6 | 0.5 | 51.1992 | 51.1992 | 51.1992 | 406.1026 | 406.1026 | 406.1026 | 0 | 0 | 0 | 1 | 1 | 0.24577 | 0.057129 | [7 empty] | Low (2008) | Low (2008) | Low (2008) | None
M-043 | HVAC - Repair Duct System | SCE | COM | Electric | COMHVAC - Repair Duct System | Duct Sealing Efficient Case Leakage Reduction, Average Reduction = 14% Total | Duct Sealing Base Case Leakage Reduction, Average Reduction = 40% Total | Duct Sealing Code Standard Case Leakage Reduction, Average Reduction = 13% Total | HVAC | VentAirDist | HV_AirDist | DuctLeak | DuctSeal | 0 | 0 | 0 | 0.8 |  | NA | 1 | NA | Cap-Tons | RTS | RETAIL - SMALL | Existing | CZ16 | Mount Shasta Area (CZ16) |  |  |  | 1000 sf | 0.41183 | 0.10296 | 0.51479 | Cap-Tons/1000 sf | 1691.8151 | 1752.7851 | 1691.8151 | 2.1158 | 2.1998 | 2.1158 | 0 | 0 | 0 | 1691.8151 | 1752.7851 | 1691.8151 | 2.1158 | 2.1998 | 2.1158 | -0.19886 | -0.19886 | 0 | 83 | 18 | 18 | 18 | 6 | 0.5 | 51.1992 | 51.1992 | 51.1992 | 406.1026 | 406.1026 | 406.1026 | 0 | 0 | 0 | 1 | 1 | 0.24577 | 0.057129 | [7 empty] | Low (2008) | Low (2008) | Low (2008) | None
M-043 | HVAC - Repair Duct System | SDGE | COM | Electric | COMHVAC - Repair Duct System | Duct Sealing Efficient Case Leakage Reduction, Average Reduction = 14% Total | Duct Sealing Base Case Leakage Reduction, Average Reduction = 40% Total | Duct Sealing Code Standard Case Leakage Reduction, Average Reduction = 13% Total | HVAC | VentAirDist | HV_AirDist | DuctLeak | DuctSeal | 0 | 0 | 0 | 0.8 |  | NA | 1 | NA | Cap-Tons | RTS | RETAIL - SMALL | Existing | CZ06 | Los Angeles Area (CZ06) |  |  |  | 1000 sf | 0.41224 | 0.10306 | 0.5153 | Cap-Tons/1000 sf | 1662.6851 | 1752.7851 | 1662.6851 | 1.1774 | 1.2495 | 1.1774 | 0 | 0 | 0 | 1662.6851 | 1752.7851 | 1662.6851 | 1.1774 | 1.2495 | 1.1774 | 0.016521 | 0.016521 | 0 | 83 | 18 | 18 | 18 | 6 | 0.5 | 51.1992 | 51.1992 | 51.1992 | 406.1026 | 406.1026 | 406.1026 | 0 | 0 | 0 | 1 | 1 | 0.57403 | 0.13506 | [7 empty] | Low (2008) | Low (2008) | Low (2008) | None
M-043 | HVAC - Repair Duct System | SDGE | COM | Electric | COMHVAC - Repair Duct System | Duct Sealing Efficient Case Leakage Reduction, Average Reduction = 14% Total | Duct Sealing Base Case Leakage Reduction, Average Reduction = 40% Total | Duct Sealing Code Standard Case Leakage Reduction, Average Reduction = 13% Total | HVAC | VentAirDist | HV_AirDist | DuctLeak | DuctSeal | 0 | 0 | 0 | 0.8 |  | NA | 1 | NA | Cap-Tons | RTS | RETAIL - SMALL | Existing | CZ07 | San Diego Area (CZ07) |  |  |  | 1000 sf | 0.41224 | 0.10306 | 0.5153 | Cap-Tons/1000 sf | 1650.3565 | 1752.7851 | 1650.3565 | 1.128 | 1.2061 | 1.128 | 0 | 0 | 0 | 1650.3565 | 1752.7851 | 1650.3565 | 1.128 | 1.2061 | 1.128 | 0.017057 | 0.017057 | 0 | 83 | 18 | 18 | 18 | 6 | 0.5 | 51.1992 | 51.1992 | 51.1992 | 406.1026 | 406.1026 | 406.1026 | 0 | 0 | 0 | 1 | 1 | 0.57403 | 0.13506 | [7 empty] | Low (2008) | Low (2008) | Low (2008) | None
M-043 | HVAC - Repair Duct System | SDGE | COM | Electric | COMHVAC - Repair Duct System | Duct Sealing Efficient Case Leakage Reduction, Average Reduction = 14% Total | Duct Sealing Base Case Leakage Reduction, Average Reduction = 40% Total | Duct Sealing Code Standard Case Leakage Reduction, Average Reduction = 13% Total | HVAC | VentAirDist | HV_AirDist | DuctLeak | DuctSeal | 0 | 0 | 0 | 0.8 |  | NA | 1 | NA | Cap-Tons | RTS | RETAIL - SMALL | Existing | CZ08 | El Toro Area (CZ08) |  |  |  | 1000 sf | 0.41224 | 0.10306 | 0.5153 | Cap-Tons/1000 sf | 1635.528 | 1752.7851 | 1635.528 | 1.4792 | 1.595 | 1.4792 | 0 | 0 | 0 | 1635.528 | 1752.7851 | 1635.528 | 1.4792 | 1.595 | 1.4792 | 0.013559 | 0.013559 | 0 | 83 | 18 | 18 | 18 | 6 | 0.5 | 51.1992 | 51.1992 | 51.1992 | 406.1026 | 406.1026 | 406.1026 | 0 | 0 | 0 | 1 | 1 | 0.57403 | 0.13506 | [7 empty] | Low (2008) | Low (2008) | Low (2008) | None
M-043 | HVAC - Repair Duct System | SCE | COM | Electric | COMHVAC - Repair Duct System | Duct Sealing Efficient Case Leakage Reduction, Average Reduction = 14% Total | Duct Sealing Base Case Leakage Reduction, Average Reduction = 40% Total | Duct Sealing Code Standard Case Leakage Reduction, Average Reduction = 13% Total | HVAC | VentAirDist | HV_AirDist | DuctLeak | DuctSeal | 0 | 0 | 0 | 0.8 |  | NA | 1 | NA | Cap-Tons | SCN | STORAGE - CONDITIONED | Existing | CZ05 | Santa Maria Area (CZ05) |  |  |  | 1000 sf | 0.22528 | 0.05632 | 0.2816 | Cap-Tons/1000 sf | 1002.4518 | 1007.5918 | 1002.4518 | 7.5003 | 7.5377 | 7.5003 | 0 | 0 | 0 | 1002.4518 | 1007.5918 | 1002.4518 | 7.5003 | 7.5377 | 7.5003 | -0.000779 | -0.000779 | 0 | 83 | 18 | 18 | 18 | 6 | 0.5 | 51.1992 | 51.1992 | 51.1992 | 406.1026 | 406.1026 | 406.1026 | 0 | 0 | 0 | 1 | 1 | 0.24577 | 0.057129 | [7 empty] | Low (2008) | Low (2008) | Low (2008) | None
M-043 | HVAC - Repair Duct System | SCE | COM | Electric | COMHVAC - Repair Duct System | Duct Sealing Efficient Case Leakage Reduction, Average Reduction = 14% Total | Duct Sealing Base Case Leakage Reduction, Average Reduction = 40% Total | Duct Sealing Code Standard Case Leakage Reduction, Average Reduction = 13% Total | HVAC | VentAirDist | HV_AirDist | DuctLeak | DuctSeal | 0 | 0 | 0 | 0.8 |  | NA | 1 | NA | Cap-Tons | SCN | STORAGE - CONDITIONED | Existing | CZ06 | Los Angeles Area (CZ06) |  |  |  | 1000 sf | 0.22528 | 0.05632 | 0.2816 | Cap-Tons/1000 sf | 988.9778 | 1007.5918 | 988.9778 | 1.8909 | 1.9275 | 1.8909 | 0 | 0 | 0 | 988.9778 | 1007.5918 | 988.9778 | 1.8909 | 1.9275 | 1.8909 | -6.062e-05 | -6.062e-05 | 0 | 83 | 18 | 18 | 18 | 6 | 0.5 | 51.1992 | 51.1992 | 51.1992 | 406.1026 | 406.1026 | 406.1026 | 0 | 0 | 0 | 1 | 1 | 0.24577 | 0.057129 | [7 empty] | Low (2008) | Low (2008) | Low (2008) | None
M-043 | HVAC - Repair Duct System | SCE | COM | Electric | COMHVAC - Repair Duct System | Duct Sealing Efficient Case Leakage Reduction, Average Reduction = 14% Total | Duct Sealing Base Case Leakage Reduction, Average Reduction = 40% Total | Duct Sealing Code Standard Case Leakage Reduction, Average Reduction = 13% Total | HVAC | VentAirDist | HV_AirDist | DuctLeak | DuctSeal | 0 | 0 | 0 | 0.8 |  | NA | 1 | NA | Cap-Tons | SCN | STORAGE - CONDITIONED | Existing | CZ08 | El Toro Area (CZ08) |  |  |  | 1000 sf | 0.22528 | 0.05632 | 0.2816 | Cap-Tons/1000 sf | 950.0318 | 1007.5918 | 950.0318 | 2.1407 | 2.2618 | 2.1407 | 0 | 0 | 0 | 950.0318 | 1007.5918 | 950.0318 | 2.1407 | 2.2618 | 2.1407 | 0.002052 | 0.002052 | 0 | 83 | 18 | 18 | 18 | 6 | 0.5 | 51.1992 | 51.1992 | 51.1992 | 406.1026 | 406.1026 | 406.1026 | 0 | 0 | 0 | 1 | 1 | 0.24577 | 0.057129 | [7 empty] | Low (2008) | Low (2008) | Low (2008) | None
M-043 | HVAC - Repair Duct System | SCE | COM | Electric | COMHVAC - Repair Duct System | Duct Sealing Efficient Case Leakage Reduction, Average Reduction = 14% Total | Duct Sealing Base Case Leakage Reduction, Average Reduction = 40% Total | Duct Sealing Code Standard Case Leakage Reduction, Average Reduction = 13% Total | HVAC | VentAirDist | HV_AirDist | DuctLeak | DuctSeal | 0 | 0 | 0 | 0.8 |  | NA | 1 | NA | Cap-Tons | SCN | STORAGE - CONDITIONED | Existing | CZ09 | Pasadena Area (CZ09) |  |  |  | 1000 sf | 0.22528 | 0.05632 | 0.2816 | Cap-Tons/1000 sf | 944.4118 | 1007.5918 | 944.4118 | 1.4004 | 1.495 | 1.4004 | 0 | 0 | 0 | 944.4118 | 1007.5918 | 944.4118 | 1.4004 | 1.495 | 1.4004 | -0.0025 | -0.0025 | 0 | 83 | 18 | 18 | 18 | 6 | 0.5 | 51.1992 | 51.1992 | 51.1992 | 406.1026 | 406.1026 | 406.1026 | 0 | 0 | 0 | 1 | 1 | 0.24577 | 0.057129 | [7 empty] | Low (2008) | Low (2008) | Low (2008) | None
M-043 | HVAC - Repair Duct System | SCE | COM | Electric | COMHVAC - Repair Duct System | Duct Sealing Efficient Case Leakage Reduction, Average Reduction = 14% Total | Duct Sealing Base Case Leakage Reduction, Average Reduction = 40% Total | Duct Sealing Code Standard Case Leakage Reduction, Average Reduction = 13% Total | HVAC | VentAirDist | HV_AirDist | DuctLeak | DuctSeal | 0 | 0 | 0 | 0.8 |  | NA | 1 | NA | Cap-Tons | OFL | OFFICE - LARGE | Existing | CZ10 | San Bernardino Area (CZ10) |  |  |  | 1000 sf | 0.52507 | 0.13127 | 0.65634 | Cap-Tons/1000 sf | 1298.9216 | 1431.7073 | 1298.9216 | 0.75006 | 0.82903 | 0.75006 | 0 | 0 | 0 | 1298.9216 | 1431.7073 | 1298.9216 | 0.75006 | 0.82903 | 0.75006 | 0.025657 | 0.025657 | 0 | 83 | 18 | 18 | 18 | 6 | 0.5 | 51.1992 | 51.1992 | 51.1992 | 406.1026 | 406.1026 | 406.1026 | 0 | 0 | 0 | 1 | 1 | 0.24577 | 0.057129 | [7 empty] | Low (2008) | Low (2008) | Low (2008) | None
M-043 | HVAC - Repair Duct System | SCE | COM | Electric | COMHVAC - Repair Duct System | Duct Sealing Efficient Case Leakage Reduction, Average Reduction = 14% Total | Duct Sealing Base Case Leakage Reduction, Average Reduction = 40% Total | Duct Sealing Code Standard Case Leakage Reduction, Average Reduction = 13% Total | HVAC | VentAirDist | HV_AirDist | DuctLeak | DuctSeal | 0 | 0 | 0 | 0.8 |  | NA | 1 | NA | Cap-Tons | OFL | OFFICE - LARGE | Existing | CZ13 | Fresno Area (CZ13) |  |  |  | 1000 sf | 0.52507 | 0.13127 | 0.65634 | Cap-Tons/1000 sf | 1315.533 | 1431.7073 | 1315.533 | 1.0628 | 1.1533 | 1.0628 | 0 | 0 | 0 | 1315.533 | 1431.7073 | 1315.533 | 1.0628 | 1.1533 | 1.0628 | 0.077509 | 0.077509 | 0 | 83 | 18 | 18 | 18 | 6 | 0.5 | 51.1992 | 51.1992 | 51.1992 | 406.1026 | 406.1026 | 406.1026 | 0 | 0 | 0 | 1 | 1 | 0.24577 | 0.057129 | [7 empty] | Low (2008) | Low (2008) | Low (2008) | None
M-043 | HVAC - Repair Duct System | SCE | COM | Electric | COMHVAC - Repair Duct System | Duct Sealing Efficient Case Leakage Reduction, Average Reduction = 14% Total | Duct Sealing Base Case Leakage Reduction, Average Reduction = 40% Total | Duct Sealing Code Standard Case Leakage Reduction, Average Reduction = 13% Total | HVAC | VentAirDist | HV_AirDist | DuctLeak | DuctSeal | 0 | 0 | 0 | 0.8 |  | NA | 1 | NA | Cap-Tons | OFL | OFFICE - LARGE | Existing | CZ14 | China Lake Area (CZ14) |  |  |  | 1000 sf | 0.52507 | 0.13127 | 0.65634 | Cap-Tons/1000 sf | 1291.8244 | 1431.7073 | 1291.8244 | 0.90759 | 1.0041 | 0.90759 | 0 | 0 | 0 | 1291.8244 | 1431.7073 | 1291.8244 | 0.90759 | 1.0041 | 0.90759 | 0.11101 | 0.11101 | 0 | 83 | 18 | 18 | 18 | 6 | 0.5 | 51.1992 | 51.1992 | 51.1992 | 406.1026 | 406.1026 | 406.1026 | 0 | 0 | 0 | 1 | 1 | 0.24577 | 0.057129 | [7 empty] | Low (2008) | Low (2008) | Low (2008) | None
M-043 | HVAC - Repair Duct System | SCE | COM | Electric | COMHVAC - Repair Duct System | Duct Sealing Efficient Case Leakage Reduction, Average Reduction = 14% Total | Duct Sealing Base Case Leakage Reduction, Average Reduction = 40% Total | Duct Sealing Code Standard Case Leakage Reduction, Average Reduction = 13% Total | HVAC | VentAirDist | HV_AirDist | DuctLeak | DuctSeal | 0 | 0 | 0 | 0.8 |  | NA | 1 | NA | Cap-Tons | OFL | OFFICE - LARGE | Existing | CZ15 | Blythe Area (CZ15) |  |  |  | 1000 sf | 0.52507 | 0.13127 | 0.65634 | Cap-Tons/1000 sf | 1227.1216 | 1431.7073 | 1227.1216 | 0.56996 | 0.65275 | 0.56996 | 0 | 0 | 0 | 1227.1216 | 1431.7073 | 1227.1216 | 0.56996 | 0.65275 | 0.56996 | 0.010017 | 0.010017 | 0 | 83 | 18 | 18 | 18 | 6 | 0.5 | 51.1992 | 51.1992 | 51.1992 | 406.1026 | 406.1026 | 406.1026 | 0 | 0 | 0 | 1 | 1 | 0.24577 | 0.057129 | [7 empty] | Low (2008) | Low (2008) | Low (2008) | None
M-043 | HVAC - Repair Duct System | SCE | COM | Electric | COMHVAC - Repair Duct System | Duct Sealing Efficient Case Leakage Reduction, Average Reduction = 14% Total | Duct Sealing Base Case Leakage Reduction, Average Reduction = 40% Total | Duct Sealing Code Standard Case Leakage Reduction, Average Reduction = 13% Total | HVAC | VentAirDist | HV_AirDist | DuctLeak | DuctSeal | 0 | 0 | 0 | 0.8 |  | NA | 1 | NA | Cap-Tons | OFL | OFFICE - LARGE | Existing | CZ16 | Mount Shasta Area (CZ16) |  |  |  | 1000 sf | 0.52507 | 0.13127 | 0.65634 | Cap-Tons/1000 sf | 1375.9858 | 1431.7073 | 1375.9858 | 2.0829 | 2.1762 | 2.0829 | 0 | 0 | 0 | 1375.9858 | 1431.7073 | 1375.9858 | 2.0829 | 2.1762 | 2.0829 | 0.33799 | 0.33799 | 0 | 83 | 18 | 18 | 18 | 6 | 0.5 | 51.1992 | 51.1992 | 51.1992 | 406.1026 | 406.1026 | 406.1026 | 0 | 0 | 0 | 1 | 1 | 0.24577 | 0.057129 | [7 empty] | Low (2008) | Low (2008) | Low (2008) | None
M-043 | HVAC - Repair Duct System | SDGE | COM | Electric | COMHVAC - Repair Duct System | Duct Sealing Efficient Case Leakage Reduction, Average Reduction = 14% Total | Duct Sealing Base Case Leakage Reduction, Average Reduction = 40% Total | Duct Sealing Code Standard Case Leakage Reduction, Average Reduction = 13% Total | HVAC | VentAirDist | HV_AirDist | DuctLeak | DuctSeal | 0 | 0 | 0 | 0.8 |  | NA | 1 | NA | Cap-Tons | OFL | OFFICE - LARGE | Existing | CZ06 | Los Angeles Area (CZ06) |  |  |  | 1000 sf | 0.51238 | 0.12809 | 0.64047 | Cap-Tons/1000 sf | 1344.2216 | 1431.7073 | 1344.2216 | 0.81987 | 0.88077 | 0.81987 | 0 | 0 | 0 | 1344.2216 | 1431.7073 | 1344.2216 | 0.81987 | 0.88077 | 0.81987 | 0.021013 | 0.021013 | 0 | 83 | 18 | 18 | 18 | 6 | 0.5 | 51.1992 | 51.1992 | 51.1992 | 406.1026 | 406.1026 | 406.1026 | 0 | 0 | 0 | 1 | 1 | 0.57403 | 0.13506 | [7 empty] | Low (2008) | Low (2008) | Low (2008) | None
M-043 | HVAC - Repair Duct System | SDGE | COM | Electric | COMHVAC - Repair Duct System | Duct Sealing Efficient Case Leakage Reduction, Average Reduction = 14% Total | Duct Sealing Base Case Leakage Reduction, Average Reduction = 40% Total | Duct Sealing Code Standard Case Leakage Reduction, Average Reduction = 13% Total | HVAC | VentAirDist | HV_AirDist | DuctLeak | DuctSeal | 0 | 0 | 0 | 0.8 |  | NA | 1 | NA | Cap-Tons | OFL | OFFICE - LARGE | Existing | CZ07 | San Diego Area (CZ07) |  |  |  | 1000 sf | 0.51238 | 0.12809 | 0.64047 | Cap-Tons/1000 sf | 1340.8787 | 1431.7073 | 1340.8787 | 0.87404 | 0.93891 | 0.87404 | 0 | 0 | 0 | 1340.8787 | 1431.7073 | 1340.8787 | 0.87404 | 0.93891 | 0.87404 | 0.01533 | 0.01533 | 0 | 83 | 18 | 18 | 18 | 6 | 0.5 | 51.1992 | 51.1992 | 51.1992 | 406.1026 | 406.1026 | 406.1026 | 0 | 0 | 0 | 1 | 1 | 0.57403 | 0.13506 | [7 empty] | Low (2008) | Low (2008) | Low (2008) | None
M-043 | HVAC - Repair Duct System | SDGE | COM | Electric | COMHVAC - Repair Duct System | Duct Sealing Efficient Case Leakage Reduction, Average Reduction = 14% Total | Duct Sealing Base Case Leakage Reduction, Average Reduction = 40% Total | Duct Sealing Code Standard Case Leakage Reduction, Average Reduction = 13% Total | HVAC | VentAirDist | HV_AirDist | DuctLeak | DuctSeal | 0 | 0 | 0 | 0.8 |  | NA | 1 | NA | Cap-Tons | OFL | OFFICE - LARGE | Existing | CZ08 | El Toro Area (CZ08) |  |  |  | 1000 sf | 0.51238 | 0.12809 | 0.64047 | Cap-Tons/1000 sf | 1327.3216 | 1431.7073 | 1327.3216 | 1.2365 | 1.3427 | 1.2365 | 0 | 0 | 0 | 1327.3216 | 1431.7073 | 1327.3216 | 1.2365 | 1.3427 | 1.2365 | 0.022023 | 0.022023 | 0 | 83 | 18 | 18 | 18 | 6 | 0.5 | 51.1992 | 51.1992 | 51.1992 | 406.1026 | 406.1026 | 406.1026 | 0 | 0 | 0 | 1 | 1 | 0.57403 | 0.13506 | [7 empty] | Low (2008) | Low (2008) | Low (2008) | None
M-043 | HVAC - Repair Duct System | SDGE | COM | Electric | COMHVAC - Repair Duct System | Duct Sealing Efficient Case Leakage Reduction, Average Reduction = 14% Total | Duct Sealing Base Case Leakage Reduction, Average Reduction = 40% Total | Duct Sealing Code Standard Case Leakage Reduction, Average Reduction = 13% Total | HVAC | VentAirDist | HV_AirDist | DuctLeak | DuctSeal | 0 | 0 | 0 | 0.8 |  | NA | 1 | NA | Cap-Tons | OFL | OFFICE - LARGE | Existing | CZ10 | San Bernardino Area (CZ10) |  |  |  | 1000 sf | 0.51238 | 0.12809 | 0.64047 | Cap-Tons/1000 sf | 1299.3787 | 1431.7073 | 1299.3787 | 0.75639 | 0.83579 | 0.75639 | 0 | 0 | 0 | 1299.3787 | 1431.7073 | 1299.3787 | 0.75639 | 0.83579 | 0.75639 | 0.027043 | 0.027043 | 0 | 83 | 18 | 18 | 18 | 6 | 0.5 | 51.1992 | 51.1992 | 51.1992 | 406.1026 | 406.1026 | 406.1026 | 0 | 0 | 0 | 1 | 1 | 0.57403 | 0.13506 | [7 empty] | Low (2008) | Low (2008) | Low (2008) | None
M-043 | HVAC - Repair Duct System | SDGE | COM | Electric | COMHVAC - Repair Duct System | Duct Sealing Efficient Case Leakage Reduction, Average Reduction = 14% Total | Duct Sealing Base Case Leakage Reduction, Average Reduction = 40% Total | Duct Sealing Code Standard Case Leakage Reduction, Average Reduction = 13% Total | HVAC | VentAirDist | HV_AirDist | DuctLeak | DuctSeal | 0 | 0 | 0 | 0.8 |  | NA | 1 | NA | Cap-Tons | OFL | OFFICE - LARGE | Existing | CZ14 | China Lake Area (CZ14) |  |  |  | 1000 sf | 0.51238 | 0.12809 | 0.64047 | Cap-Tons/1000 sf | 1292.2373 | 1431.7073 | 1292.2373 | 0.87543 | 0.97034 | 0.87543 | 0 | 0 | 0 | 1292.2373 | 1431.7073 | 1292.2373 | 0.87543 | 0.97034 | 0.87543 | 0.080628 | 0.080628 | 0 | 83 | 18 | 18 | 18 | 6 | 0.5 | 51.1992 | 51.1992 | 51.1992 | 406.1026 | 406.1026 | 406.1026 | 0 | 0 | 0 | 1 | 1 | 0.57403 | 0.13506 | [7 empty] | Low (2008) | Low (2008) | Low (2008) | None
M-043 | HVAC - Repair Duct System | SDGE | COM | Electric | COMHVAC - Repair Duct System | Duct Sealing Efficient Case Leakage Reduction, Average Reduction = 14% Total | Duct Sealing Base Case Leakage Reduction, Average Reduction = 40% Total | Duct Sealing Code Standard Case Leakage Reduction, Average Reduction = 13% Total | HVAC | VentAirDist | HV_AirDist | DuctLeak | DuctSeal | 0 | 0 | 0 | 0.8 |  | NA | 1 | NA | Cap-Tons | OFL | OFFICE - LARGE | Existing | CZ15 | Blythe Area (CZ15) |  |  |  | 1000 sf | 0.51238 | 0.12809 | 0.64047 | Cap-Tons/1000 sf | 1226.0644 | 1431.7073 | 1226.0644 | 0.55813 | 0.64059 | 0.55813 | 0 | 0 | 0 | 1226.0644 | 1431.7073 | 1226.0644 | 0.55813 | 0.64059 | 0.55813 | 0.0088176 | 0.0088176 | 0 | 83 | 18 | 18 | 18 | 6 | 0.5 | 51.1992 | 51.1992 | 51.1992 | 406.1026 | 406.1026 | 406.1026 | 0 | 0 | 0 | 1 | 1 | 0.57403 | 0.13506 | [7 empty] | Low (2008) | Low (2008) | Low (2008) | None
M-043 | HVAC - Repair Duct System | PGE | COM | Electric | COMHVAC - Repair Duct System | Duct Sealing Efficient Case Leakage Reduction, Average Reduction = 14% Total | Duct Sealing Base Case Leakage Reduction, Average Reduction = 40% Total | Duct Sealing Code Standard Case Leakage Reduction, Average Reduction = 13% Total | HVAC | VentAirDist | HV_AirDist | DuctLeak | DuctSeal | 0 | 0 | 0 | 0.8 |  | NA | 1 | NA | Cap-Tons | OFS | OFFICE - SMALL | Existing | CZ01 | Arcata Area (CZ01) |  |  |  | 1000 sf | 0.54654 | 0.13663 | 0.68317 | Cap-Tons/1000 sf | 1430.2226 | 1442.5626 | 1430.2226 | 3.0639 | 3.091 | 3.0639 | 0 | 0 | 0 | 1430.2226 | 1442.5626 | 1430.2226 | 3.0639 | 3.091 | 3.0639 | 0.072458 | 0.072458 | 0 | 83 | 18 | 18 | 18 | 6 | 0.5 | 51.1992 | 51.1992 | 51.1992 | 406.1026 | 406.1026 | 406.1026 | 0 | 0 | 0 | 1 | 1 | 0.24624 | 0.056661 | [7 empty] | Low (2008) | Low (2008) | Low (2008) | None
M-043 | HVAC - Repair Duct System | PGE | COM | Electric | COMHVAC - Repair Duct System | Duct Sealing Efficient Case Leakage Reduction, Average Reduction = 14% Total | Duct Sealing Base Case Leakage Reduction, Average Reduction = 40% Total | Duct Sealing Code Standard Case Leakage Reduction, Average Reduction = 13% Total | HVAC | VentAirDist | HV_AirDist | DuctLeak | DuctSeal | 0 | 0 | 0 | 0.8 |  | NA | 1 | NA | Cap-Tons | OFS | OFFICE - SMALL | Existing | CZ02 | Santa Rosa Area (CZ02) |  |  |  | 1000 sf | 0.54654 | 0.13663 | 0.68317 | Cap-Tons/1000 sf | 1375.0726 | 1442.5626 | 1375.0726 | 1.6062 | 1.6883 | 1.6062 | 0 | 0 | 0 | 1375.0726 | 1442.5626 | 1375.0726 | 1.6062 | 1.6883 | 1.6062 | 0.10707 | 0.10707 | 0 | 83 | 18 | 18 | 18 | 6 | 0.5 | 51.1992 | 51.1992 | 51.1992 | 406.1026 | 406.1026 | 406.1026 | 0 | 0 | 0 | 1 | 1 | 0.24624 | 0.056661 | [7 empty] | Low (2008) | Low (2008) | Low (2008) | None
M-043 | HVAC - Repair Duct System | PGE | COM | Electric | COMHVAC - Repair Duct System | Duct Sealing Efficient Case Leakage Reduction, Average Reduction = 14% Total | Duct Sealing Base Case Leakage Reduction, Average Reduction = 40% Total | Duct Sealing Code Standard Case Leakage Reduction, Average Reduction = 13% Total | HVAC | VentAirDist | HV_AirDist | DuctLeak | DuctSeal | 0 | 0 | 0 | 0.8 |  | NA | 1 | NA | Cap-Tons | OFS | OFFICE - SMALL | Existing | CZ03 | Oakland Area (CZ03) |  |  |  | 1000 sf | 0.54654 | 0.13663 | 0.68317 | Cap-Tons/1000 sf | 1402.9883 | 1442.5626 | 1402.9883 | 2.0513 | 2.1171 | 2.0513 | 0 | 0 | 0 | 1402.9883 | 1442.5626 | 1402.9883 | 2.0513 | 2.1171 | 2.0513 | 0.066636 | 0.066636 | 0 | 83 | 18 | 18 | 18 | 6 | 0.5 | 51.1992 | 51.1992 | 51.1992 | 406.1026 | 406.1026 | 406.1026 | 0 | 0 | 0 | 1 | 1 | 0.24624 | 0.056661 | [7 empty] | Low (2008) | Low (2008) | Low (2008) | None
M-043 | HVAC - Repair Duct System | PGE | COM | Electric | COMHVAC - Repair Duct System | Duct Sealing Efficient Case Leakage Reduction, Average Reduction = 14% Total | Duct Sealing Base Case Leakage Reduction, Average Reduction = 40% Total | Duct Sealing Code Standard Case Leakage Reduction, Average Reduction = 13% Total | HVAC | VentAirDist | HV_AirDist | DuctLeak | DuctSeal | 0 | 0 | 0 | 0.8 |  | NA | 1 | NA | Cap-Tons | OFS | OFFICE - SMALL | Existing | CZ04 | Sunnyvale Area (CZ04) |  |  |  | 1000 sf | 0.54654 | 0.13663 | 0.68317 | Cap-Tons/1000 sf | 1368.7997 | 1442.5626 | 1368.7997 | 1.3307 | 1.4079 | 1.3307 | 0 | 0 | 0 | 1368.7997 | 1442.5626 | 1368.7997 | 1.3307 | 1.4079 | 1.3307 | 0.077547 | 0.077547 | 0 | 83 | 18 | 18 | 18 | 6 | 0.5 | 51.1992 | 51.1992 | 51.1992 | 406.1026 | 406.1026 | 406.1026 | 0 | 0 | 0 | 1 | 1 | 0.24624 | 0.056661 | [7 empty] | Low (2008) | Low (2008) | Low (2008) | None
M-043 | HVAC - Repair Duct System | PGE | COM | Electric | COMHVAC - Repair Duct System | Duct Sealing Efficient Case Leakage Reduction, Average Reduction = 14% Total | Duct Sealing Base Case Leakage Reduction, Average Reduction = 40% Total | Duct Sealing Code Standard Case Leakage Reduction, Average Reduction = 13% Total | HVAC | VentAirDist | HV_AirDist | DuctLeak | DuctSeal | 0 | 0 | 0 | 0.8 |  | NA | 1 | NA | Cap-Tons | OFS | OFFICE - SMALL | Existing | CZ05 | Santa Maria Area (CZ05) |  |  |  | 1000 sf | 0.54654 | 0.13663 | 0.68317 | Cap-Tons/1000 sf | 1389.8626 | 1442.5626 | 1389.8626 | 1.8373 | 1.9156 | 1.8373 | 0 | 0 | 0 | 1389.8626 | 1442.5626 | 1389.8626 | 1.8373 | 1.9156 | 1.8373 | 0.061003 | 0.061003 | 0 | 83 | 18 | 18 | 18 | 6 | 0.5 | 51.1992 | 51.1992 | 51.1992 | 406.1026 | 406.1026 | 406.1026 | 0 | 0 | 0 | 1 | 1 | 0.24624 | 0.056661 | [7 empty] | Low (2008) | Low (2008) | Low (2008) | None
M-043 | HVAC - Repair Duct System | PGE | COM | Electric | COMHVAC - Repair Duct System | Duct Sealing Efficient Case Leakage Reduction, Average Reduction = 14% Total | Duct Sealing Base Case Leakage Reduction, Average Reduction = 40% Total | Duct Sealing Code Standard Case Leakage Reduction, Average Reduction = 13% Total | HVAC | VentAirDist | HV_AirDist | DuctLeak | DuctSeal | 0 | 0 | 0 | 0.8 |  | NA | 1 | NA | Cap-Tons | OFS | OFFICE - SMALL | Existing | CZ11 | Red Bluff Area (CZ11) |  |  |  | 1000 sf | 0.54654 | 0.13663 | 0.68317 | Cap-Tons/1000 sf | 1339.9869 | 1442.5626 | 1339.9869 | 1.244 | 1.3331 | 1.244 | 0 | 0 | 0 | 1339.9869 | 1442.5626 | 1339.9869 | 1.244 | 1.3331 | 1.244 | 0.17124 | 0.17124 | 0 | 83 | 18 | 18 | 18 | 6 | 0.5 | 51.1992 | 51.1992 | 51.1992 | 406.1026 | 406.1026 | 406.1026 | 0 | 0 | 0 | 1 | 1 | 0.24624 | 0.056661 | [7 empty] | Low (2008) | Low (2008) | Low (2008) | None
M-043 | HVAC - Repair Duct System | PGE | COM | Electric | COMHVAC - Repair Duct System | Duct Sealing Efficient Case Leakage Reduction, Average Reduction = 14% Total | Duct Sealing Base Case Leakage Reduction, Average Reduction = 40% Total | Duct Sealing Code Standard Case Leakage Reduction, Average Reduction = 13% Total | HVAC | VentAirDist | HV_AirDist | DuctLeak | DuctSeal | 0 | 0 | 0 | 0.8 |  | NA | 1 | NA | Cap-Tons | OFS | OFFICE - SMALL | Existing | CZ12 | Sacramento Area (CZ12) |  |  |  | 1000 sf | 0.54654 | 0.13663 | 0.68317 | Cap-Tons/1000 sf | 1359.0169 | 1442.5626 | 1359.0169 | 1.4952 | 1.5812 | 1.4952 | 0 | 0 | 0 | 1359.0169 | 1442.5626 | 1359.0169 | 1.4952 | 1.5812 | 1.4952 | 0.11772 | 0.11772 | 0 | 83 | 18 | 18 | 18 | 6 | 0.5 | 51.1992 | 51.1992 | 51.1992 | 406.1026 | 406.1026 | 406.1026 | 0 | 0 | 0 | 1 | 1 | 0.24624 | 0.056661 | [7 empty] | Low (2008) | Low (2008) | Low (2008) | None
M-043 | HVAC - Repair Duct System | PGE | COM | Electric | COMHVAC - Repair Duct System | Duct Sealing Efficient Case Leakage Reduction, Average Reduction = 14% Total | Duct Sealing Base Case Leakage Reduction, Average Reduction = 40% Total | Duct Sealing Code Standard Case Leakage Reduction, Average Reduction = 13% Total | HVAC | VentAirDist | HV_AirDist | DuctLeak | DuctSeal | 0 | 0 | 0 | 0.8 |  | NA | 1 | NA | Cap-Tons | OFS | OFFICE - SMALL | Existing | CZ13 | Fresno Area (CZ13) |  |  |  | 1000 sf | 0.54654 | 0.13663 | 0.68317 | Cap-Tons/1000 sf | 1332.6212 | 1442.5626 | 1332.6212 | 1.1574 | 1.245 | 1.1574 | 0 | 0 | 0 | 1332.6212 | 1442.5626 | 1332.6212 | 1.1574 | 1.245 | 1.1574 | 0.096764 | 0.096764 | 0 | 83 | 18 | 18 | 18 | 6 | 0.5 | 51.1992 | 51.1992 | 51.1992 | 406.1026 | 406.1026 | 406.1026 | 0 | 0 | 0 | 1 | 1 | 0.24624 | 0.056661 | [7 empty] | Low (2008) | Low (2008) | Low (2008) | None
M-043 | HVAC - Repair Duct System | PGE | COM | Electric | COMHVAC - Repair Duct System | Duct Sealing Efficient Case Leakage Reduction, Average Reduction = 14% Total | Duct Sealing Base Case Leakage Reduction, Average Reduction = 40% Total | Duct Sealing Code Standard Case Leakage Reduction, Average Reduction = 13% Total | HVAC | VentAirDist | HV_AirDist | DuctLeak | DuctSeal | 0 | 0 | 0 | 0.8 |  | NA | 1 | NA | Cap-Tons | OFS | OFFICE - SMALL | Existing | CZ16 | Mount Shasta Area (CZ16) |  |  |  | 1000 sf | 0.54654 | 0.13663 | 0.68317 | Cap-Tons/1000 sf | 1391.4655 | 1442.5626 | 1391.4655 | 2.6144 | 2.7183 | 2.6144 | 0 | 0 | 0 | 1391.4655 | 1442.5626 | 1391.4655 | 2.6144 | 2.7183 | 2.6144 | 0.24783 | 0.24783 | 0 | 83 | 18 | 18 | 18 | 6 | 0.5 | 51.1992 | 51.1992 | 51.1992 | 406.1026 | 406.1026 | 406.1026 | 0 | 0 | 0 | 1 | 1 | 0.24624 | 0.056661 | [7 empty] | Low (2008) | Low (2008) | Low (2008) | None
M-043 | HVAC - Repair Duct System | SCE | COM | Electric | COMHVAC - Repair Duct System | Duct Sealing Efficient Case Leakage Reduction, Average Reduction = 14% Total | Duct Sealing Base Case Leakage Reduction, Average Reduction = 40% Total | Duct Sealing Code Standard Case Leakage Reduction, Average Reduction = 13% Total | HVAC | VentAirDist | HV_AirDist | DuctLeak | DuctSeal | 0 | 0 | 0 | 0.8 |  | NA | 1 | NA | Cap-Tons | OFS | OFFICE - SMALL | Existing | CZ05 | Santa Maria Area (CZ05) |  |  |  | 1000 sf | 0.59571 | 0.14893 | 0.74464 | Cap-Tons/1000 sf | 1388.7197 | 1442.5626 | 1388.7197 | 1.8339 | 1.9139 | 1.8339 | 0 | 0 | 0 | 1388.7197 | 1442.5626 | 1388.7197 | 1.8339 | 1.9139 | 1.8339 | 0.061271 | 0.061271 | 0 | 83 | 18 | 18 | 18 | 6 | 0.5 | 51.1992 | 51.1992 | 51.1992 | 406.1026 | 406.1026 | 406.1026 | 0 | 0 | 0 | 1 | 1 | 0.24577 | 0.057129 | [7 empty] | Low (2008) | Low (2008) | Low (2008) | None
M-043 | HVAC - Repair Duct System | SCE | COM | Electric | COMHVAC - Repair Duct System | Duct Sealing Efficient Case Leakage Reduction, Average Reduction = 14% Total | Duct Sealing Base Case Leakage Reduction, Average Reduction = 40% Total | Duct Sealing Code Standard Case Leakage Reduction, Average Reduction = 13% Total | HVAC | VentAirDist | HV_AirDist | DuctLeak | DuctSeal | 0 | 0 | 0 | 0.8 |  | NA | 1 | NA | Cap-Tons | OFS | OFFICE - SMALL | Existing | CZ06 | Los Angeles Area (CZ06) |  |  |  | 1000 sf | 0.59571 | 0.14893 | 0.74464 | Cap-Tons/1000 sf | 1370.8055 | 1442.5626 | 1370.8055 | 1.1092 | 1.1741 | 1.1092 | 0 | 0 | 0 | 1370.8055 | 1442.5626 | 1370.8055 | 1.1092 | 1.1741 | 1.1092 | 0.023641 | 0.023641 | 0 | 83 | 18 | 18 | 18 | 6 | 0.5 | 51.1992 | 51.1992 | 51.1992 | 406.1026 | 406.1026 | 406.1026 | 0 | 0 | 0 | 1 | 1 | 0.24577 | 0.057129 | [7 empty] | Low (2008) | Low (2008) | Low (2008) | None
M-043 | HVAC - Repair Duct System | SCE | COM | Electric | COMHVAC - Repair Duct System | Duct Sealing Efficient Case Leakage Reduction, Average Reduction = 14% Total | Duct Sealing Base Case Leakage Reduction, Average Reduction = 40% Total | Duct Sealing Code Standard Case Leakage Reduction, Average Reduction = 13% Total | HVAC | VentAirDist | HV_AirDist | DuctLeak | DuctSeal | 0 | 0 | 0 | 0.8 |  | NA | 1 | NA | Cap-Tons | OFS | OFFICE - SMALL | Existing | CZ08 | El Toro Area (CZ08) |  |  |  | 1000 sf | 0.59571 | 0.14893 | 0.74464 | Cap-Tons/1000 sf | 1346.134 | 1442.5626 | 1346.134 | 1.4346 | 1.5459 | 1.4346 | 0 | 0 | 0 | 1346.134 | 1442.5626 | 1346.134 | 1.4346 | 1.5459 | 1.4346 | 0.02843 | 0.02843 | 0 | 83 | 18 | 18 | 18 | 6 | 0.5 | 51.1992 | 51.1992 | 51.1992 | 406.1026 | 406.1026 | 406.1026 | 0 | 0 | 0 | 1 | 1 | 0.24577 | 0.057129 | [7 empty] | Low (2008) | Low (2008) | Low (2008) | None
M-043 | HVAC - Repair Duct System | SCE | COM | Electric | COMHVAC - Repair Duct System | Duct Sealing Efficient Case Leakage Reduction, Average Reduction = 14% Total | Duct Sealing Base Case Leakage Reduction, Average Reduction = 40% Total | Duct Sealing Code Standard Case Leakage Reduction, Average Reduction = 13% Total | HVAC | VentAirDist | HV_AirDist | DuctLeak | DuctSeal | 0 | 0 | 0 | 0.8 |  | NA | 1 | NA | Cap-Tons | OFS | OFFICE - SMALL | Existing | CZ09 | Pasadena Area (CZ09) |  |  |  | 1000 sf | 0.59571 | 0.14893 | 0.74464 | Cap-Tons/1000 sf | 1344.9197 | 1442.5626 | 1344.9197 | 1.1179 | 1.1972 | 1.1179 | 0 | 0 | 0 | 1344.9197 | 1442.5626 | 1344.9197 | 1.1179 | 1.1972 | 1.1179 | 0.027751 | 0.027751 | 0 | 83 | 18 | 18 | 18 | 6 | 0.5 | 51.1992 | 51.1992 | 51.1992 | 406.1026 | 406.1026 | 406.1026 | 0 | 0 | 0 | 1 | 1 | 0.24577 | 0.057129 | [7 empty] | Low (2008) | Low (2008) | Low (2008) | None
M-043 | HVAC - Repair Duct System | SCE | COM | Electric | COMHVAC - Repair Duct System | Duct Sealing Efficient Case Leakage Reduction, Average Reduction = 14% Total | Duct Sealing Base Case Leakage Reduction, Average Reduction = 40% Total | Duct Sealing Code Standard Case Leakage Reduction, Average Reduction = 13% Total | HVAC | VentAirDist | HV_AirDist | DuctLeak | DuctSeal | 0 | 0 | 0 | 0.8 |  | NA | 1 | NA | Cap-Tons | OFS | OFFICE - SMALL | Existing | CZ10 | San Bernardino Area (CZ10) |  |  |  | 1000 sf | 0.59571 | 0.14893 | 0.74464 | Cap-Tons/1000 sf | 1334.7483 | 1442.5626 | 1334.7483 | 1.2529 | 1.3511 | 1.2529 | 0 | 0 | 0 | 1334.7483 | 1442.5626 | 1334.7483 | 1.2529 | 1.3511 | 1.2529 | 0.035923 | 0.035923 | 0 | 83 | 18 | 18 | 18 | 6 | 0.5 | 51.1992 | 51.1992 | 51.1992 | 406.1026 | 406.1026 | 406.1026 | 0 | 0 | 0 | 1 | 1 | 0.24577 | 0.057129 | [7 empty] | Low (2008) | Low (2008) | Low (2008) | None
M-043 | HVAC - Repair Duct System | SCE | COM | Electric | COMHVAC - Repair Duct System | Duct Sealing Efficient Case Leakage Reduction, Average Reduction = 14% Total | Duct Sealing Base Case Leakage Reduction, Average Reduction = 40% Total | Duct Sealing Code Standard Case Leakage Reduction, Average Reduction = 13% Total | HVAC | VentAirDist | HV_AirDist | DuctLeak | DuctSeal | 0 | 0 | 0 | 0.8 |  | NA | 1 | NA | Cap-Tons | OFS | OFFICE - SMALL | Existing | CZ13 | Fresno Area (CZ13) |  |  |  | 1000 sf | 0.59571 | 0.14893 | 0.74464 | Cap-Tons/1000 sf | 1331.904 | 1442.5626 | 1331.904 | 1.1673 | 1.2555 | 1.1673 | 0 | 0 | 0 | 1331.904 | 1442.5626 | 1331.904 | 1.1673 | 1.2555 | 1.1673 | 0.097777 | 0.097777 | 0 | 83 | 18 | 18 | 18 | 6 | 0.5 | 51.1992 | 51.1992 | 51.1992 | 406.1026 | 406.1026 | 406.1026 | 0 | 0 | 0 | 1 | 1 | 0.24577 | 0.057129 | [7 empty] | Low (2008) | Low (2008) | Low (2008) | None
M-043 | HVAC - Repair Duct System | SCE | COM | Electric | COMHVAC - Repair Duct System | Duct Sealing Efficient Case Leakage Reduction, Average Reduction = 14% Total | Duct Sealing Base Case Leakage Reduction, Average Reduction = 40% Total | Duct Sealing Code Standard Case Leakage Reduction, Average Reduction = 13% Total | HVAC | VentAirDist | HV_AirDist | DuctLeak | DuctSeal | 0 | 0 | 0 | 0.8 |  | NA | 1 | NA | Cap-Tons | OFS | OFFICE - SMALL | Existing | CZ14 | China Lake Area (CZ14) |  |  |  | 1000 sf | 0.59571 | 0.14893 | 0.74464 | Cap-Tons/1000 sf | 1310.5826 | 1442.5626 | 1310.5826 | 1.1566 | 1.2667 | 1.1566 | 0 | 0 | 0 | 1310.5826 | 1442.5626 | 1310.5826 | 1.1566 | 1.2667 | 1.1566 | 0.09498 | 0.09498 | 0 | 83 | 18 | 18 | 18 | 6 | 0.5 | 51.1992 | 51.1992 | 51.1992 | 406.1026 | 406.1026 | 406.1026 | 0 | 0 | 0 | 1 | 1 | 0.24577 | 0.057129 | [7 empty] | Low (2008) | Low (2008) | Low (2008) | None
M-043 | HVAC - Repair Duct System | SCE | COM | Electric | COMHVAC - Repair Duct System | Duct Sealing Efficient Case Leakage Reduction, Average Reduction = 14% Total | Duct Sealing Base Case Leakage Reduction, Average Reduction = 40% Total | Duct Sealing Code Standard Case Leakage Reduction, Average Reduction = 13% Total | HVAC | VentAirDist | HV_AirDist | DuctLeak | DuctSeal | 0 | 0 | 0 | 0.8 |  | NA | 1 | NA | Cap-Tons | OFS | OFFICE - SMALL | Existing | CZ15 | Blythe Area (CZ15) |  |  |  | 1000 sf | 0.59571 | 0.14893 | 0.74464 | Cap-Tons/1000 sf | 1246.1483 | 1442.5626 | 1246.1483 | 0.59718 | 0.67957 | 0.59718 | 0 | 0 | 0 | 1246.1483 | 1442.5626 | 1246.1483 | 0.59718 | 0.67957 | 0.59718 | 0.010936 | 0.010936 | 0 | 83 | 18 | 18 | 18 | 6 | 0.5 | 51.1992 | 51.1992 | 51.1992 | 406.1026 | 406.1026 | 406.1026 | 0 | 0 | 0 | 1 | 1 | 0.24577 | 0.057129 | [7 empty] | Low (2008) | Low (2008) | Low (2008) | None
M-043 | HVAC - Repair Duct System | SCE | COM | Electric | COMHVAC - Repair Duct System | Duct Sealing Efficient Case Leakage Reduction, Average Reduction = 14% Total | Duct Sealing Base Case Leakage Reduction, Average Reduction = 40% Total | Duct Sealing Code Standard Case Leakage Reduction, Average Reduction = 13% Total | HVAC | VentAirDist | HV_AirDist | DuctLeak | DuctSeal | 0 | 0 | 0 | 0.8 |  | NA | 1 | NA | Cap-Tons | OFS | OFFICE - SMALL | Existing | CZ16 | Mount Shasta Area (CZ16) |  |  |  | 1000 sf | 0.59571 | 0.14893 | 0.74464 | Cap-Tons/1000 sf | 1391.9569 | 1442.5626 | 1391.9569 | 2.5762 | 2.678 | 2.5762 | 0 | 0 | 0 | 1391.9569 | 1442.5626 | 1391.9569 | 2.5762 | 2.678 | 2.5762 | 0.21807 | 0.21807 | 0 | 83 | 18 | 18 | 18 | 6 | 0.5 | 51.1992 | 51.1992 | 51.1992 | 406.1026 | 406.1026 | 406.1026 | 0 | 0 | 0 | 1 | 1 | 0.24577 | 0.057129 | [7 empty] | Low (2008) | Low (2008) | Low (2008) | None
M-043 | HVAC - Repair Duct System | SDGE | COM | Electric | COMHVAC - Repair Duct System | Duct Sealing Efficient Case Leakage Reduction, Average Reduction = 14% Total | Duct Sealing Base Case Leakage Reduction, Average Reduction = 40% Total | Duct Sealing Code Standard Case Leakage Reduction, Average Reduction = 13% Total | HVAC | VentAirDist | HV_AirDist | DuctLeak | DuctSeal | 0 | 0 | 0 | 0.8 |  | NA | 1 | NA | Cap-Tons | OFS | OFFICE - SMALL | Existing | CZ06 | Los Angeles Area (CZ06) |  |  |  | 1000 sf | 0.62213 | 0.15553 | 0.77766 | Cap-Tons/1000 sf | 1370.4483 | 1442.5626 | 1370.4483 | 1.1123 | 1.1776 | 1.1123 | 0 | 0 | 0 | 1370.4483 | 1442.5626 | 1370.4483 | 1.1123 | 1.1776 | 1.1123 | 0.023809 | 0.023809 | 0 | 83 | 18 | 18 | 18 | 6 | 0.5 | 51.1992 | 51.1992 | 51.1992 | 406.1026 | 406.1026 | 406.1026 | 0 | 0 | 0 | 1 | 1 | 0.57403 | 0.13506 | [7 empty] | Low (2008) | Low (2008) | Low (2008) | None
M-043 | HVAC - Repair Duct System | SDGE | COM | Electric | COMHVAC - Repair Duct System | Duct Sealing Efficient Case Leakage Reduction, Average Reduction = 14% Total | Duct Sealing Base Case Leakage Reduction, Average Reduction = 40% Total | Duct Sealing Code Standard Case Leakage Reduction, Average Reduction = 13% Total | HVAC | VentAirDist | HV_AirDist | DuctLeak | DuctSeal | 0 | 0 | 0 | 0.8 |  | NA | 1 | NA | Cap-Tons | OFS | OFFICE - SMALL | Existing | CZ07 | San Diego Area (CZ07) |  |  |  | 1000 sf | 0.62213 | 0.15553 | 0.77766 | Cap-Tons/1000 sf | 1359.8769 | 1442.5626 | 1359.8769 | 1.0322 | 1.1004 | 1.0322 | 0 | 0 | 0 | 1359.8769 | 1442.5626 | 1359.8769 | 1.0322 | 1.1004 | 1.0322 | 0.017872 | 0.017872 | 0 | 83 | 18 | 18 | 18 | 6 | 0.5 | 51.1992 | 51.1992 | 51.1992 | 406.1026 | 406.1026 | 406.1026 | 0 | 0 | 0 | 1 | 1 | 0.57403 | 0.13506 | [7 empty] | Low (2008) | Low (2008) | Low (2008) | None
M-043 | HVAC - Repair Duct System | SDGE | COM | Electric | COMHVAC - Repair Duct System | Duct Sealing Efficient Case Leakage Reduction, Average Reduction = 14% Total | Duct Sealing Base Case Leakage Reduction, Average Reduction = 40% Total | Duct Sealing Code Standard Case Leakage Reduction, Average Reduction = 13% Total | HVAC | VentAirDist | HV_AirDist | DuctLeak | DuctSeal | 0 | 0 | 0 | 0.8 |  | NA | 1 | NA | Cap-Tons | OFS | OFFICE - SMALL | Existing | CZ08 | El Toro Area (CZ08) |  |  |  | 1000 sf | 0.62213 | 0.15553 | 0.77766 | Cap-Tons/1000 sf | 1345.4483 | 1442.5626 | 1345.4483 | 1.4342 | 1.5463 | 1.4342 | 0 | 0 | 0 | 1345.4483 | 1442.5626 | 1345.4483 | 1.4342 | 1.5463 | 1.4342 | 0.028589 | 0.028589 | 0 | 83 | 18 | 18 | 18 | 6 | 0.5 | 51.1992 | 51.1992 | 51.1992 | 406.1026 | 406.1026 | 406.1026 | 0 | 0 | 0 | 1 | 1 | 0.57403 | 0.13506 | [7 empty] | Low (2008) | Low (2008) | Low (2008) | None
M-043 | HVAC - Repair Duct System | SDGE | COM | Electric | COMHVAC - Repair Duct System | Duct Sealing Efficient Case Leakage Reduction, Average Reduction = 14% Total | Duct Sealing Base Case Leakage Reduction, Average Reduction = 40% Total | Duct Sealing Code Standard Case Leakage Reduction, Average Reduction = 13% Total | HVAC | VentAirDist | HV_AirDist | DuctLeak | DuctSeal | 0 | 0 | 0 | 0.8 |  | NA | 1 | NA | Cap-Tons | OFS | OFFICE - SMALL | Existing | CZ10 | San Bernardino Area (CZ10) |  |  |  | 1000 sf | 0.62213 | 0.15553 | 0.77766 | Cap-Tons/1000 sf | 1329.6055 | 1442.5626 | 1329.6055 | 1.2941 | 1.3977 | 1.2941 | 0 | 0 | 0 | 1329.6055 | 1442.5626 | 1329.6055 | 1.2941 | 1.3977 | 1.2941 | 0.039229 | 0.039229 | 0 | 83 | 18 | 18 | 18 | 6 | 0.5 | 51.1992 | 51.1992 | 51.1992 | 406.1026 | 406.1026 | 406.1026 | 0 | 0 | 0 | 1 | 1 | 0.57403 | 0.13506 | [7 empty] | Low (2008) | Low (2008) | Low (2008) | None
M-043 | HVAC - Repair Duct System | SDGE | COM | Electric | COMHVAC - Repair Duct System | Duct Sealing Efficient Case Leakage Reduction, Average Reduction = 14% Total | Duct Sealing Base Case Leakage Reduction, Average Reduction = 40% Total | Duct Sealing Code Standard Case Leakage Reduction, Average Reduction = 13% Total | HVAC | VentAirDist | HV_AirDist | DuctLeak | DuctSeal | 0 | 0 | 0 | 0.8 |  | NA | 1 | NA | Cap-Tons | OFS | OFFICE - SMALL | Existing | CZ14 | China Lake Area (CZ14) |  |  |  | 1000 sf | 0.62213 | 0.15553 | 0.77766 | Cap-Tons/1000 sf | 1306.2283 | 1442.5626 | 1306.2283 | 1.216 | 1.3318 | 1.216 | 0 | 0 | 0 | 1306.2283 | 1442.5626 | 1306.2283 | 1.216 | 1.3318 | 1.216 | 0.1124 | 0.1124 | 0 | 83 | 18 | 18 | 18 | 6 | 0.5 | 51.1992 | 51.1992 | 51.1992 | 406.1026 | 406.1026 | 406.1026 | 0 | 0 | 0 | 1 | 1 | 0.57403 | 0.13506 | [7 empty] | Low (2008) | Low (2008) | Low (2008) | None
M-043 | HVAC - Repair Duct System | SDGE | COM | Electric | COMHVAC - Repair Duct System | Duct Sealing Efficient Case Leakage Reduction, Average Reduction = 14% Total | Duct Sealing Base Case Leakage Reduction, Average Reduction = 40% Total | Duct Sealing Code Standard Case Leakage Reduction, Average Reduction = 13% Total | HVAC | VentAirDist | HV_AirDist | DuctLeak | DuctSeal | 0 | 0 | 0 | 0.8 |  | NA | 1 | NA | Cap-Tons | OFS | OFFICE - SMALL | Existing | CZ15 | Blythe Area (CZ15) |  |  |  | 1000 sf | 0.62213 | 0.15553 | 0.77766 | Cap-Tons/1000 sf | 1237.234 | 1442.5626 | 1237.234 | 0.61296 | 0.69921 | 0.61296 | 0 | 0 | 0 | 1237.234 | 1442.5626 | 1237.234 | 0.61296 | 0.69921 | 0.61296 | 0.014117 | 0.014117 | 0 | 83 | 18 | 18 | 18 | 6 | 0.5 | 51.1992 | 51.1992 | 51.1992 | 406.1026 | 406.1026 | 406.1026 | 0 | 0 | 0 | 1 | 1 | 0.57403 | 0.13506 | [7 empty] | Low (2008) | Low (2008) | Low (2008) | None
M-043 | HVAC - Repair Duct System | PGE | COM | Electric | COMHVAC - Repair Duct System | Duct Sealing Efficient Case Leakage Reduction, Average Reduction = 14% Total | Duct Sealing Base Case Leakage Reduction, Average Reduction = 40% Total | Duct Sealing Code Standard Case Leakage Reduction, Average Reduction = 13% Total | HVAC | VentAirDist | HV_AirDist | DuctLeak | DuctSeal | 0 | 0 | 0 | 0.8 |  | NA | 1 | NA | Cap-Tons | RFF | RESTAURANT - FAST-FOOD | Existing | CZ01 | Arcata Area (CZ01) |  |  |  | 1000 sf | 0.95025 | 0.23756 | 1.1878 | Cap-Tons/1000 sf | 2125.9867 | 2143.1781 | 2125.9867 | 2.3198 | 2.3394 | 2.3198 | 0 | 0 | 0 | 2125.9867 | 2143.1781 | 2125.9867 | 2.3198 | 2.3394 | 2.3198 | -0.59079 | -0.59079 | 0 | 83 | 18 | 18 | 18 | 6 | 0.5 | 51.1992 | 51.1992 | 51.1992 | 406.1026 | 406.1026 | 406.1026 | 0 | 0 | 0 | 1 | 1 | 0.24624 | 0.056661 | [7 empty] | Low (2008) | Low (2008) | Low (2008) | None
M-043 | HVAC - Repair Duct System | PGE | COM | Electric | COMHVAC - Repair Duct System | Duct Sealing Efficient Case Leakage Reduction, Average Reduction = 14% Total | Duct Sealing Base Case Leakage Reduction, Average Reduction = 40% Total | Duct Sealing Code Standard Case Leakage Reduction, Average Reduction = 13% Total | HVAC | VentAirDist | HV_AirDist | DuctLeak | DuctSeal | 0 | 0 | 0 | 0.8 |  | NA | 1 | NA | Cap-Tons | RFF | RESTAURANT - FAST-FOOD | Existing | CZ02 | Santa Rosa Area (CZ02) |  |  |  | 1000 sf | 0.95025 | 0.23756 | 1.1878 | Cap-Tons/1000 sf | 2056.5924 | 2143.1781 | 2056.5924 | 2.584 | 2.7022 | 2.584 | 0 | 0 | 0 | 2056.5924 | 2143.1781 | 2056.5924 | 2.584 | 2.7022 | 2.584 | 0.027114 | 0.027114 | 0 | 83 | 18 | 18 | 18 | 6 | 0.5 | 51.1992 | 51.1992 | 51.1992 | 406.1026 | 406.1026 | 406.1026 | 0 | 0 | 0 | 1 | 1 | 0.24624 | 0.056661 | [7 empty] | Low (2008) | Low (2008) | Low (2008) | None
M-043 | HVAC - Repair Duct System | PGE | COM | Electric | COMHVAC - Repair Duct System | Duct Sealing Efficient Case Leakage Reduction, Average Reduction = 14% Total | Duct Sealing Base Case Leakage Reduction, Average Reduction = 40% Total | Duct Sealing Code Standard Case Leakage Reduction, Average Reduction = 13% Total | HVAC | VentAirDist | HV_AirDist | DuctLeak | DuctSeal | 0 | 0 | 0 | 0.8 |  | NA | 1 | NA | Cap-Tons | RFF | RESTAURANT - FAST-FOOD | Existing | CZ12 | Sacramento Area (CZ12) |  |  |  | 1000 sf | 0.95025 | 0.23756 | 1.1878 | Cap-Tons/1000 sf | 2043.1781 | 2143.1781 | 2043.1781 | 2.4578 | 2.5843 | 2.4578 | 0 | 0 | 0 | 2043.1781 | 2143.1781 | 2043.1781 | 2.4578 | 2.5843 | 2.4578 | 0.11669 | 0.11669 | 0 | 83 | 18 | 18 | 18 | 6 | 0.5 | 51.1992 | 51.1992 | 51.1992 | 406.1026 | 406.1026 | 406.1026 | 0 | 0 | 0 | 1 | 1 | 0.24624 | 0.056661 | [7 empty] | Low (2008) | Low (2008) | Low (2008) | None
M-043 | HVAC - Repair Duct System | PGE | COM | Electric | COMHVAC - Repair Duct System | Duct Sealing Efficient Case Leakage Reduction, Average Reduction = 14% Total | Duct Sealing Base Case Leakage Reduction, Average Reduction = 40% Total | Duct Sealing Code Standard Case Leakage Reduction, Average Reduction = 13% Total | HVAC | VentAirDist | HV_AirDist | DuctLeak | DuctSeal | 0 | 0 | 0 | 0.8 |  | NA | 1 | NA | Cap-Tons | RFF | RESTAURANT - FAST-FOOD | Existing | CZ13 | Fresno Area (CZ13) |  |  |  | 1000 sf | 0.95025 | 0.23756 | 1.1878 | Cap-Tons/1000 sf | 1983.3924 | 2143.1781 | 1983.3924 | 1.3003 | 1.4086 | 1.3003 | 0 | 0 | 0 | 1983.3924 | 2143.1781 | 1983.3924 | 1.3003 | 1.4086 | 1.3003 | 0.088283 | 0.088283 | 0 | 83 | 18 | 18 | 18 | 6 | 0.5 | 51.1992 | 51.1992 | 51.1992 | 406.1026 | 406.1026 | 406.1026 | 0 | 0 | 0 | 1 | 1 | 0.24624 | 0.056661 | [7 empty] | Low (2008) | Low (2008) | Low (2008) | None
M-043 | HVAC - Repair Duct System | PGE | COM | Electric | COMHVAC - Repair Duct System | Duct Sealing Efficient Case Leakage Reduction, Average Reduction = 14% Total | Duct Sealing Base Case Leakage Reduction, Average Reduction = 40% Total | Duct Sealing Code Standard Case Leakage Reduction, Average Reduction = 13% Total | HVAC | VentAirDist | HV_AirDist | DuctLeak | DuctSeal | 0 | 0 | 0 | 0.8 |  | NA | 1 | NA | Cap-Tons | RFF | RESTAURANT - FAST-FOOD | Existing | CZ16 | Mount Shasta Area (CZ16) |  |  |  | 1000 sf | 0.95025 | 0.23756 | 1.1878 | Cap-Tons/1000 sf | 2086.1967 | 2143.1781 | 2086.1967 | 4.0622 | 4.1819 | 4.0622 | 0 | 0 | 0 | 2086.1967 | 2143.1781 | 2086.1967 | 4.0622 | 4.1819 | 4.0622 | 0.75889 | 0.75889 | 0 | 83 | 18 | 18 | 18 | 6 | 0.5 | 51.1992 | 51.1992 | 51.1992 | 406.1026 | 406.1026 | 406.1026 | 0 | 0 | 0 | 1 | 1 | 0.24624 | 0.056661 | [7 empty] | Low (2008) | Low (2008) | Low (2008) | None
M-043 | HVAC - Repair Duct System | SCE | COM | Electric | COMHVAC - Repair Duct System | Duct Sealing Efficient Case Leakage Reduction, Average Reduction = 14% Total | Duct Sealing Base Case Leakage Reduction, Average Reduction = 40% Total | Duct Sealing Code Standard Case Leakage Reduction, Average Reduction = 13% Total | HVAC | VentAirDist | HV_AirDist | DuctLeak | DuctSeal | 0 | 0 | 0 | 0.8 |  | NA | 1 | NA | Cap-Tons | RFF | RESTAURANT - FAST-FOOD | Existing | CZ05 | Santa Maria Area (CZ05) |  |  |  | 1000 sf | 1.0387 | 0.25967 | 1.2984 | Cap-Tons/1000 sf | 2098.3638 | 2143.1781 | 2098.3638 | 2.7188 | 2.7814 | 2.7188 | 0 | 0 | 0 | 2098.3638 | 2143.1781 | 2098.3638 | 2.7188 | 2.7814 | 2.7188 | -0.15093 | -0.15093 | 0 | 83 | 18 | 18 | 18 | 6 | 0.5 | 51.1992 | 51.1992 | 51.1992 | 406.1026 | 406.1026 | 406.1026 | 0 | 0 | 0 | 1 | 1 | 0.24577 | 0.057129 | [7 empty] | Low (2008) | Low (2008) | Low (2008) | None
M-043 | HVAC - Repair Duct System | SCE | COM | Electric | COMHVAC - Repair Duct System | Duct Sealing Efficient Case Leakage Reduction, Average Reduction = 14% Total | Duct Sealing Base Case Leakage Reduction, Average Reduction = 40% Total | Duct Sealing Code Standard Case Leakage Reduction, Average Reduction = 13% Total | HVAC | VentAirDist | HV_AirDist | DuctLeak | DuctSeal | 0 | 0 | 0 | 0.8 |  | NA | 1 | NA | Cap-Tons | RFF | RESTAURANT - FAST-FOOD | Existing | CZ06 | Los Angeles Area (CZ06) |  |  |  | 1000 sf | 1.0387 | 0.25967 | 1.2984 | Cap-Tons/1000 sf | 2073.3495 | 2143.1781 | 2073.3495 | 1.4041 | 1.4561 | 1.4041 | 0 | 0 | 0 | 2073.3495 | 2143.1781 | 2073.3495 | 1.4041 | 1.4561 | 1.4041 | -0.1838 | -0.1838 | 0 | 83 | 18 | 18 | 18 | 6 | 0.5 | 51.1992 | 51.1992 | 51.1992 | 406.1026 | 406.1026 | 406.1026 | 0 | 0 | 0 | 1 | 1 | 0.24577 | 0.057129 | [7 empty] | Low (2008) | Low (2008) | Low (2008) | None
M-043 | HVAC - Repair Duct System | SCE | COM | Electric | COMHVAC - Repair Duct System | Duct Sealing Efficient Case Leakage Reduction, Average Reduction = 14% Total | Duct Sealing Base Case Leakage Reduction, Average Reduction = 40% Total | Duct Sealing Code Standard Case Leakage Reduction, Average Reduction = 13% Total | HVAC | VentAirDist | HV_AirDist | DuctLeak | DuctSeal | 0 | 0 | 0 | 0.8 |  | NA | 1 | NA | Cap-Tons | RFF | RESTAURANT - FAST-FOOD | Existing | CZ08 | El Toro Area (CZ08) |  |  |  | 1000 sf | 1.0387 | 0.25967 | 1.2984 | Cap-Tons/1000 sf | 2042.4352 | 2143.1781 | 2042.4352 | 2.1004 | 2.2117 | 2.1004 | 0 | 0 | 0 | 2042.4352 | 2143.1781 | 2042.4352 | 2.1004 | 2.2117 | 2.1004 | -0.0937 | -0.0937 | 0 | 83 | 18 | 18 | 18 | 6 | 0.5 | 51.1992 | 51.1992 | 51.1992 | 406.1026 | 406.1026 | 406.1026 | 0 | 0 | 0 | 1 | 1 | 0.24577 | 0.057129 | [7 empty] | Low (2008) | Low (2008) | Low (2008) | None
M-043 | HVAC - Repair Duct System | SCE | COM | Electric | COMHVAC - Repair Duct System | Duct Sealing Efficient Case Leakage Reduction, Average Reduction = 14% Total | Duct Sealing Base Case Leakage Reduction, Average Reduction = 40% Total | Duct Sealing Code Standard Case Leakage Reduction, Average Reduction = 13% Total | HVAC | VentAirDist | HV_AirDist | DuctLeak | DuctSeal | 0 | 0 | 0 | 0.8 |  | NA | 1 | NA | Cap-Tons | RFF | RESTAURANT - FAST-FOOD | Existing | CZ09 | Pasadena Area (CZ09) |  |  |  | 1000 sf | 1.0387 | 0.25967 | 1.2984 | Cap-Tons/1000 sf | 2037.8209 | 2143.1781 | 2037.8209 | 1.4339 | 1.5123 | 1.4339 | 0 | 0 | 0 | 2037.8209 | 2143.1781 | 2037.8209 | 1.4339 | 1.5123 | 1.4339 | -0.038629 | -0.038629 | 0 | 83 | 18 | 18 | 18 | 6 | 0.5 | 51.1992 | 51.1992 | 51.1992 | 406.1026 | 406.1026 | 406.1026 | 0 | 0 | 0 | 1 | 1 | 0.24577 | 0.057129 | [7 empty] | Low (2008) | Low (2008) | Low (2008) | None
M-043 | HVAC - Repair Duct System | SCE | COM | Electric | COMHVAC - Repair Duct System | Duct Sealing Efficient Case Leakage Reduction, Average Reduction = 14% Total | Duct Sealing Base Case Leakage Reduction, Average Reduction = 40% Total | Duct Sealing Code Standard Case Leakage Reduction, Average Reduction = 13% Total | HVAC | VentAirDist | HV_AirDist | DuctLeak | DuctSeal | 0 | 0 | 0 | 0.8 |  | NA | 1 | NA | Cap-Tons | RFF | RESTAURANT - FAST-FOOD | Existing | CZ10 | San Bernardino Area (CZ10) |  |  |  | 1000 sf | 1.0387 | 0.25967 | 1.2984 | Cap-Tons/1000 sf | 2000.0495 | 2143.1781 | 2000.0495 | 1.3713 | 1.4736 | 1.3713 | 0 | 0 | 0 | 2000.0495 | 2143.1781 | 2000.0495 | 1.3713 | 1.4736 | 1.3713 | -0.11794 | -0.11794 | 0 | 83 | 18 | 18 | 18 | 6 | 0.5 | 51.1992 | 51.1992 | 51.1992 | 406.1026 | 406.1026 | 406.1026 | 0 | 0 | 0 | 1 | 1 | 0.24577 | 0.057129 | [7 empty] | Low (2008) | Low (2008) | Low (2008) | None
M-043 | HVAC - Repair Duct System | SCE | COM | Electric | COMHVAC - Repair Duct System | Duct Sealing Efficient Case Leakage Reduction, Average Reduction = 14% Total | Duct Sealing Base Case Leakage Reduction, Average Reduction = 40% Total | Duct Sealing Code Standard Case Leakage Reduction, Average Reduction = 13% Total | HVAC | VentAirDist | HV_AirDist | DuctLeak | DuctSeal | 0 | 0 | 0 | 0.8 |  | NA | 1 | NA | Cap-Tons | RFF | RESTAURANT - FAST-FOOD | Existing | CZ13 | Fresno Area (CZ13) |  |  |  | 1000 sf | 1.0387 | 0.25967 | 1.2984 | Cap-Tons/1000 sf | 1992.4638 | 2143.1781 | 1992.4638 | 1.2759 | 1.3772 | 1.2759 | 0 | 0 | 0 | 1992.4638 | 2143.1781 | 1992.4638 | 1.2759 | 1.3772 | 1.2759 | 0.083277 | 0.083277 | 0 | 83 | 18 | 18 | 18 | 6 | 0.5 | 51.1992 | 51.1992 | 51.1992 | 406.1026 | 406.1026 | 406.1026 | 0 | 0 | 0 | 1 | 1 | 0.24577 | 0.057129 | [7 empty] | Low (2008) | Low (2008) | Low (2008) | None
M-043 | HVAC - Repair Duct System | SCE | COM | Electric | COMHVAC - Repair Duct System | Duct Sealing Efficient Case Leakage Reduction, Average Reduction = 14% Total | Duct Sealing Base Case Leakage Reduction, Average Reduction = 40% Total | Duct Sealing Code Standard Case Leakage Reduction, Average Reduction = 13% Total | HVAC | VentAirDist | HV_AirDist | DuctLeak | DuctSeal | 0 | 0 | 0 | 0.8 |  | NA | 1 | NA | Cap-Tons | RFF | RESTAURANT - FAST-FOOD | Existing | CZ14 | China Lake Area (CZ14) |  |  |  | 1000 sf | 1.0387 | 0.25967 | 1.2984 | Cap-Tons/1000 sf | 1971.6924 | 2143.1781 | 1971.6924 | 1.2721 | 1.3848 | 1.2721 | 0 | 0 | 0 | 1971.6924 | 2143.1781 | 1971.6924 | 1.2721 | 1.3848 | 1.2721 | 0.12523 | 0.12523 | 0 | 83 | 18 | 18 | 18 | 6 | 0.5 | 51.1992 | 51.1992 | 51.1992 | 406.1026 | 406.1026 | 406.1026 | 0 | 0 | 0 | 1 | 1 | 0.24577 | 0.057129 | [7 empty] | Low (2008) | Low (2008) | Low (2008) | None
M-043 | HVAC - Repair Duct System | SCE | COM | Electric | COMHVAC - Repair Duct System | Duct Sealing Efficient Case Leakage Reduction, Average Reduction = 14% Total | Duct Sealing Base Case Leakage Reduction, Average Reduction = 40% Total | Duct Sealing Code Standard Case Leakage Reduction, Average Reduction = 13% Total | HVAC | VentAirDist | HV_AirDist | DuctLeak | DuctSeal | 0 | 0 | 0 | 0.8 |  | NA | 1 | NA | Cap-Tons | RFF | RESTAURANT - FAST-FOOD | Existing | CZ15 | Blythe Area (CZ15) |  |  |  | 1000 sf | 1.0387 | 0.25967 | 1.2984 | Cap-Tons/1000 sf | 1862.3352 | 2143.1781 | 1862.3352 | 0.75036 | 0.86593 | 0.75036 | 0 | 0 | 0 | 1862.3352 | 2143.1781 | 1862.3352 | 0.75036 | 0.86593 | 0.75036 | -0.02666 | -0.02666 | 0 | 83 | 18 | 18 | 18 | 6 | 0.5 | 51.1992 | 51.1992 | 51.1992 | 406.1026 | 406.1026 | 406.1026 | 0 | 0 | 0 | 1 | 1 | 0.24577 | 0.057129 | [7 empty] | Low (2008) | Low (2008) | Low (2008) | None
M-043 | HVAC - Repair Duct System | SCE | COM | Electric | COMHVAC - Repair Duct System | Duct Sealing Efficient Case Leakage Reduction, Average Reduction = 14% Total | Duct Sealing Base Case Leakage Reduction, Average Reduction = 40% Total | Duct Sealing Code Standard Case Leakage Reduction, Average Reduction = 13% Total | HVAC | VentAirDist | HV_AirDist | DuctLeak | DuctSeal | 0 | 0 | 0 | 0.8 |  | NA | 1 | NA | Cap-Tons | RFF | RESTAURANT - FAST-FOOD | Existing | CZ16 | Mount Shasta Area (CZ16) |  |  |  | 1000 sf | 1.0387 | 0.25967 | 1.2984 | Cap-Tons/1000 sf | 2090.1495 | 2143.1781 | 2090.1495 | 3.9978 | 4.108 | 3.9978 | 0 | 0 | 0 | 2090.1495 | 2143.1781 | 2090.1495 | 3.9978 | 4.108 | 3.9978 | 0.61701 | 0.61701 | 0 | 83 | 18 | 18 | 18 | 6 | 0.5 | 51.1992 | 51.1992 | 51.1992 | 406.1026 | 406.1026 | 406.1026 | 0 | 0 | 0 | 1 | 1 | 0.24577 | 0.057129 | [7 empty] | Low (2008) | Low (2008) | Low (2008) | None
M-043 | HVAC - Repair Duct System | SDGE | COM | Electric | COMHVAC - Repair Duct System | Duct Sealing Efficient Case Leakage Reduction, Average Reduction = 14% Total | Duct Sealing Base Case Leakage Reduction, Average Reduction = 40% Total | Duct Sealing Code Standard Case Leakage Reduction, Average Reduction = 13% Total | HVAC | VentAirDist | HV_AirDist | DuctLeak | DuctSeal | 0 | 0 | 0 | 0.8 |  | NA | 1 | NA | Cap-Tons | RFF | RESTAURANT - FAST-FOOD | Existing | CZ06 | Los Angeles Area (CZ06) |  |  |  | 1000 sf | 1.0941 | 0.27352 | 1.3676 | Cap-Tons/1000 sf | 2071.3067 | 2143.1781 | 2071.3067 | 1.4015 | 1.4551 | 1.4015 | 0 | 0 | 0 | 2071.3067 | 2143.1781 | 2071.3067 | 1.4015 | 1.4551 | 1.4015 | -0.17956 | -0.17956 | 0 | 83 | 18 | 18 | 18 | 6 | 0.5 | 51.1992 | 51.1992 | 51.1992 | 406.1026 | 406.1026 | 406.1026 | 0 | 0 | 0 | 1 | 1 | 0.57403 | 0.13506 | [7 empty] | Low (2008) | Low (2008) | Low (2008) | None
M-043 | HVAC - Repair Duct System | SDGE | COM | Electric | COMHVAC - Repair Duct System | Duct Sealing Efficient Case Leakage Reduction, Average Reduction = 14% Total | Duct Sealing Base Case Leakage Reduction, Average Reduction = 40% Total | Duct Sealing Code Standard Case Leakage Reduction, Average Reduction = 13% Total | HVAC | VentAirDist | HV_AirDist | DuctLeak | DuctSeal | 0 | 0 | 0 | 0.8 |  | NA | 1 | NA | Cap-Tons | RFF | RESTAURANT - FAST-FOOD | Existing | CZ07 | San Diego Area (CZ07) |  |  |  | 1000 sf | 1.0941 | 0.27352 | 1.3676 | Cap-Tons/1000 sf | 2050.7638 | 2143.1781 | 2050.7638 | 1.4952 | 1.5685 | 1.4952 | 0 | 0 | 0 | 2050.7638 | 2143.1781 | 2050.7638 | 1.4952 | 1.5685 | 1.4952 | -0.18794 | -0.18794 | 0 | 83 | 18 | 18 | 18 | 6 | 0.5 | 51.1992 | 51.1992 | 51.1992 | 406.1026 | 406.1026 | 406.1026 | 0 | 0 | 0 | 1 | 1 | 0.57403 | 0.13506 | [7 empty] | Low (2008) | Low (2008) | Low (2008) | None
M-043 | HVAC - Repair Duct System | SDGE | COM | Electric | COMHVAC - Repair Duct System | Duct Sealing Efficient Case Leakage Reduction, Average Reduction = 14% Total | Duct Sealing Base Case Leakage Reduction, Average Reduction = 40% Total | Duct Sealing Code Standard Case Leakage Reduction, Average Reduction = 13% Total | HVAC | VentAirDist | HV_AirDist | DuctLeak | DuctSeal | 0 | 0 | 0 | 0.8 |  | NA | 1 | NA | Cap-Tons | RFF | RESTAURANT - FAST-FOOD | Existing | CZ08 | El Toro Area (CZ08) |  |  |  | 1000 sf | 1.0941 | 0.27352 | 1.3676 | Cap-Tons/1000 sf | 2039.7209 | 2143.1781 | 2039.7209 | 2.0916 | 2.2057 | 2.0916 | 0 | 0 | 0 | 2039.7209 | 2143.1781 | 2039.7209 | 2.0916 | 2.2057 | 2.0916 | -0.0905 | -0.0905 | 0 | 83 | 18 | 18 | 18 | 6 | 0.5 | 51.1992 | 51.1992 | 51.1992 | 406.1026 | 406.1026 | 406.1026 | 0 | 0 | 0 | 1 | 1 | 0.57403 | 0.13506 | [7 empty] | Low (2008) | Low (2008) | Low (2008) | None
M-043 | HVAC - Repair Duct System | SDGE | COM | Electric | COMHVAC - Repair Duct System | Duct Sealing Efficient Case Leakage Reduction, Average Reduction = 14% Total | Duct Sealing Base Case Leakage Reduction, Average Reduction = 40% Total | Duct Sealing Code Standard Case Leakage Reduction, Average Reduction = 13% Total | HVAC | VentAirDist | HV_AirDist | DuctLeak | DuctSeal | 0 | 0 | 0 | 0.8 |  | NA | 1 | NA | Cap-Tons | RFF | RESTAURANT - FAST-FOOD | Existing | CZ10 | San Bernardino Area (CZ10) |  |  |  | 1000 sf | 1.0941 | 0.27352 | 1.3676 | Cap-Tons/1000 sf | 1989.0209 | 2143.1781 | 1989.0209 | 1.4309 | 1.5465 | 1.4309 | 0 | 0 | 0 | 1989.0209 | 2143.1781 | 1989.0209 | 1.4309 | 1.5465 | 1.4309 | -0.081729 | -0.081729 | 0 | 83 | 18 | 18 | 18 | 6 | 0.5 | 51.1992 | 51.1992 | 51.1992 | 406.1026 | 406.1026 | 406.1026 | 0 | 0 | 0 | 1 | 1 | 0.57403 | 0.13506 | [7 empty] | Low (2008) | Low (2008) | Low (2008) | None
M-043 | HVAC - Repair Duct System | SDGE | COM | Electric | COMHVAC - Repair Duct System | Duct Sealing Efficient Case Leakage Reduction, Average Reduction = 14% Total | Duct Sealing Base Case Leakage Reduction, Average Reduction = 40% Total | Duct Sealing Code Standard Case Leakage Reduction, Average Reduction = 13% Total | HVAC | VentAirDist | HV_AirDist | DuctLeak | DuctSeal | 0 | 0 | 0 | 0.8 |  | NA | 1 | NA | Cap-Tons | RFF | RESTAURANT - FAST-FOOD | Existing | CZ14 | China Lake Area (CZ14) |  |  |  | 1000 sf | 1.0941 | 0.27352 | 1.3676 | Cap-Tons/1000 sf | 1961.7495 | 2143.1781 | 1961.7495 | 1.3362 | 1.4604 | 1.3362 | 0 | 0 | 0 | 1961.7495 | 2143.1781 | 1961.7495 | 1.3362 | 1.4604 | 1.3362 | 0.15294 | 0.15294 | 0 | 83 | 18 | 18 | 18 | 6 | 0.5 | 51.1992 | 51.1992 | 51.1992 | 406.1026 | 406.1026 | 406.1026 | 0 | 0 | 0 | 1 | 1 | 0.57403 | 0.13506 | [7 empty] | Low (2008) | Low (2008) | Low (2008) | None
M-043 | HVAC - Repair Duct System | SDGE | COM | Electric | COMHVAC - Repair Duct System | Duct Sealing Efficient Case Leakage Reduction, Average Reduction = 14% Total | Duct Sealing Base Case Leakage Reduction, Average Reduction = 40% Total | Duct Sealing Code Standard Case Leakage Reduction, Average Reduction = 13% Total | HVAC | VentAirDist | HV_AirDist | DuctLeak | DuctSeal | 0 | 0 | 0 | 0.8 |  | NA | 1 | NA | Cap-Tons | RFF | RESTAURANT - FAST-FOOD | Existing | CZ15 | Blythe Area (CZ15) |  |  |  | 1000 sf | 1.0941 | 0.27352 | 1.3676 | Cap-Tons/1000 sf | 1842.3495 | 2143.1781 | 1842.3495 | 0.75471 | 0.87813 | 0.75471 | 0 | 0 | 0 | 1842.3495 | 2143.1781 | 1842.3495 | 0.75471 | 0.87813 | 0.75471 | -0.0148 | -0.0148 | 0 | 83 | 18 | 18 | 18 | 6 | 0.5 | 51.1992 | 51.1992 | 51.1992 | 406.1026 | 406.1026 | 406.1026 | 0 | 0 | 0 | 1 | 1 | 0.57403 | 0.13506 | [7 empty] | Low (2008) | Low (2008) | Low (2008) | None
M-043 | HVAC - Repair Duct System | PGE | COM | Electric | COMHVAC - Repair Duct System | Duct Sealing Efficient Case Leakage Reduction, Average Reduction = 14% Total | Duct Sealing Base Case Leakage Reduction, Average Reduction = 40% Total | Duct Sealing Code Standard Case Leakage Reduction, Average Reduction = 13% Total | HVAC | VentAirDist | HV_AirDist | DuctLeak | DuctSeal | 0 | 0 | 0 | 0.8 |  | NA | 1 | NA | Cap-Tons | RSD | RESTAURANT - SIT-DOWN | Existing | CZ01 | Arcata Area (CZ01) |  |  |  | 1000 sf | 0.62921 | 0.1573 | 0.78651 | Cap-Tons/1000 sf | 1777.1981 | 1804.0152 | 1777.1981 | 1.544 | 1.5697 | 1.544 | 0 | 0 | 0 | 1777.1981 | 1804.0152 | 1777.1981 | 1.544 | 1.5697 | 1.544 | -2.3683 | -2.3683 | 0 | 83 | 18 | 18 | 18 | 6 | 0.5 | 51.1992 | 51.1992 | 51.1992 | 406.1026 | 406.1026 | 406.1026 | 0 | 0 | 0 | 1 | 1 | 0.24624 | 0.056661 | [7 empty] | Low (2008) | Low (2008) | Low (2008) | None
M-043 | HVAC - Repair Duct System | PGE | COM | Electric | COMHVAC - Repair Duct System | Duct Sealing Efficient Case Leakage Reduction, Average Reduction = 14% Total | Duct Sealing Base Case Leakage Reduction, Average Reduction = 40% Total | Duct Sealing Code Standard Case Leakage Reduction, Average Reduction = 13% Total | HVAC | VentAirDist | HV_AirDist | DuctLeak | DuctSeal | 0 | 0 | 0 | 0.8 |  | NA | 1 | NA | Cap-Tons | RSD | RESTAURANT - SIT-DOWN | Existing | CZ02 | Santa Rosa Area (CZ02) |  |  |  | 1000 sf | 0.62921 | 0.1573 | 0.78651 | Cap-Tons/1000 sf | 1705.5581 | 1804.0152 | 1705.5581 | 1.6276 | 1.7329 | 1.6276 | 0 | 0 | 0 | 1705.5581 | 1804.0152 | 1705.5581 | 1.6276 | 1.7329 | 1.6276 | -0.60611 | -0.60611 | 0 | 83 | 18 | 18 | 18 | 6 | 0.5 | 51.1992 | 51.1992 | 51.1992 | 406.1026 | 406.1026 | 406.1026 | 0 | 0 | 0 | 1 | 1 | 0.24624 | 0.056661 | [7 empty] | Low (2008) | Low (2008) | Low (2008) | None
M-043 | HVAC - Repair Duct System | SDGE | COM | Electric | COMHVAC - Repair Duct System | Duct Sealing Efficient Case Leakage Reduction, Average Reduction = 14% Total | Duct Sealing Base Case Leakage Reduction, Average Reduction = 40% Total | Duct Sealing Code Standard Case Leakage Reduction, Average Reduction = 13% Total | HVAC | VentAirDist | HV_AirDist | DuctLeak | DuctSeal | 0 | 0 | 0 | 0.8 |  | NA | 1 | NA | Cap-Tons | RTS | RETAIL - SMALL | Existing | CZ14 | China Lake Area (CZ14) |  |  |  | 1000 sf | 0.41224 | 0.10306 | 0.5153 | Cap-Tons/1000 sf | 1574.4565 | 1752.7851 | 1574.4565 | 0.52747 | 0.58892 | 0.52747 | 0 | 0 | 0 | 1574.4565 | 1752.7851 | 1574.4565 | 0.52747 | 0.58892 | 0.52747 | -0.041369 | -0.041369 | 0 | 83 | 18 | 18 | 18 | 6 | 0.5 | 51.1992 | 51.1992 | 51.1992 | 406.1026 | 406.1026 | 406.1026 | 0 | 0 | 0 | 1 | 1 | 0.57403 | 0.13506 | [7 empty] | Low (2008) | Low (2008) | Low (2008) | None
M-043 | HVAC - Repair Duct System | SDGE | COM | Electric | COMHVAC - Repair Duct System | Duct Sealing Efficient Case Leakage Reduction, Average Reduction = 14% Total | Duct Sealing Base Case Leakage Reduction, Average Reduction = 40% Total | Duct Sealing Code Standard Case Leakage Reduction, Average Reduction = 13% Total | HVAC | VentAirDist | HV_AirDist | DuctLeak | DuctSeal | 0 | 0 | 0 | 0.8 |  | NA | 1 | NA | Cap-Tons | RTS | RETAIL - SMALL | Existing | CZ15 | Blythe Area (CZ15) |  |  |  | 1000 sf | 0.41224 | 0.10306 | 0.5153 | Cap-Tons/1000 sf | 1497.2994 | 1752.7851 | 1497.2994 | 0.63164 | 0.74216 | 0.63164 | 0 | 0 | 0 | 1497.2994 | 1752.7851 | 1497.2994 | 0.63164 | 0.74216 | 0.63164 | 0.01075 | 0.01075 | 0 | 83 | 18 | 18 | 18 | 6 | 0.5 | 51.1992 | 51.1992 | 51.1992 | 406.1026 | 406.1026 | 406.1026 | 0 | 0 | 0 | 1 | 1 | 0.57403 | 0.13506 | [7 empty] | Low (2008) | Low (2008) | Low (2008) | None
M-043 | HVAC - Repair Duct System | PGE | COM | Electric | COMHVAC - Repair Duct System | Duct Sealing Efficient Case Leakage Reduction, Average Reduction = 14% Total | Duct Sealing Base Case Leakage Reduction, Average Reduction = 40% Total | Duct Sealing Code Standard Case Leakage Reduction, Average Reduction = 13% Total | HVAC | VentAirDist | HV_AirDist | DuctLeak | DuctSeal | 0 | 0 | 0 | 0.8 |  | NA | 1 | NA | Cap-Tons | SCN | STORAGE - CONDITIONED | Existing | CZ01 | Arcata Area (CZ01) |  |  |  | 1000 sf | 0.20486 | 0.051215 | 0.25607 | Cap-Tons/1000 sf | 1007.5455 | 1007.5918 | 1007.5455 | 0 | 0 | 0 | 0 | 0 | 0 | 1007.5455 | 1007.5918 | 1007.5455 | 0 | 0 | 0 | -3.9246e-05 | -3.9246e-05 | 0 | 83 | 18 | 18 | 18 | 6 | 0.5 | 51.1992 | 51.1992 | 51.1992 | 406.1026 | 406.1026 | 406.1026 | 0 | 0 | 0 | 1 | 1 | 0.24624 | 0.056661 | [7 empty] | Low (2008) | Low (2008) | Low (2008) | None
M-043 | HVAC - Repair Duct System | PGE | COM | Electric | COMHVAC - Repair Duct System | Duct Sealing Efficient Case Leakage Reduction, Average Reduction = 14% Total | Duct Sealing Base Case Leakage Reduction, Average Reduction = 40% Total | Duct Sealing Code Standard Case Leakage Reduction, Average Reduction = 13% Total | HVAC | VentAirDist | HV_AirDist | DuctLeak | DuctSeal | 0 | 0 | 0 | 0.8 |  | NA | 1 | NA | Cap-Tons | SCN | STORAGE - CONDITIONED | Existing | CZ02 | Santa Rosa Area (CZ02) |  |  |  | 1000 sf | 0.20486 | 0.051215 | 0.25607 | Cap-Tons/1000 sf | 959.7118 | 1007.5918 | 959.7118 | 2.4736 | 2.5964 | 2.4736 | 0 | 0 | 0 | 959.7118 | 1007.5918 | 959.7118 | 2.4736 | 2.5964 | 2.4736 | -0.004104 | -0.004104 | 0 | 83 | 18 | 18 | 18 | 6 | 0.5 | 51.1992 | 51.1992 | 51.1992 | 406.1026 | 406.1026 | 406.1026 | 0 | 0 | 0 | 1 | 1 | 0.24624 | 0.056661 | [7 empty] | Low (2008) | Low (2008) | Low (2008) | None
M-043 | HVAC - Repair Duct System | PGE | COM | Electric | COMHVAC - Repair Duct System | Duct Sealing Efficient Case Leakage Reduction, Average Reduction = 14% Total | Duct Sealing Base Case Leakage Reduction, Average Reduction = 40% Total | Duct Sealing Code Standard Case Leakage Reduction, Average Reduction = 13% Total | HVAC | VentAirDist | HV_AirDist | DuctLeak | DuctSeal | 0 | 0 | 0 | 0.8 |  | NA | 1 | NA | Cap-Tons | SCN | STORAGE - CONDITIONED | Existing | CZ03 | Oakland Area (CZ03) |  |  |  | 1000 sf | 0.20486 | 0.051215 | 0.25607 | Cap-Tons/1000 sf | 1003.1078 | 1007.5918 | 1003.1078 | 6.4175 | 6.4474 | 6.4175 | 0 | 0 | 0 | 1003.1078 | 1007.5918 | 1003.1078 | 6.4175 | 6.4474 | 6.4175 | -0.0008026 | -0.0008026 | 0 | 83 | 18 | 18 | 18 | 6 | 0.5 | 51.1992 | 51.1992 | 51.1992 | 406.1026 | 406.1026 | 406.1026 | 0 | 0 | 0 | 1 | 1 | 0.24624 | 0.056661 | [7 empty] | Low (2008) | Low (2008) | Low (2008) | None
M-043 | HVAC - Repair Duct System | PGE | COM | Electric | COMHVAC - Repair Duct System | Duct Sealing Efficient Case Leakage Reduction, Average Reduction = 14% Total | Duct Sealing Base Case Leakage Reduction, Average Reduction = 40% Total | Duct Sealing Code Standard Case Leakage Reduction, Average Reduction = 13% Total | HVAC | VentAirDist | HV_AirDist | DuctLeak | DuctSeal | 0 | 0 | 0 | 0.8 |  | NA | 1 | NA | Cap-Tons | SCN | STORAGE - CONDITIONED | Existing | CZ04 | Sunnyvale Area (CZ04) |  |  |  | 1000 sf | 0.20486 | 0.051215 | 0.25607 | Cap-Tons/1000 sf | 972.1318 | 1007.5918 | 972.1318 | 2.2305 | 2.3124 | 2.2305 | 0 | 0 | 0 | 972.1318 | 1007.5918 | 972.1318 | 2.2305 | 2.3124 | 2.2305 | 0.00189 | 0.00189 | 0 | 83 | 18 | 18 | 18 | 6 | 0.5 | 51.1992 | 51.1992 | 51.1992 | 406.1026 | 406.1026 | 406.1026 | 0 | 0 | 0 | 1 | 1 | 0.24624 | 0.056661 | [7 empty] | Low (2008) | Low (2008) | Low (2008) | None
M-043 | HVAC - Repair Duct System | PGE | COM | Electric | COMHVAC - Repair Duct System | Duct Sealing Efficient Case Leakage Reduction, Average Reduction = 14% Total | Duct Sealing Base Case Leakage Reduction, Average Reduction = 40% Total | Duct Sealing Code Standard Case Leakage Reduction, Average Reduction = 13% Total | HVAC | VentAirDist | HV_AirDist | DuctLeak | DuctSeal | 0 | 0 | 0 | 0.8 |  | NA | 1 | NA | Cap-Tons | SCN | STORAGE - CONDITIONED | Existing | CZ05 | Santa Maria Area (CZ05) |  |  |  | 1000 sf | 0.20486 | 0.051215 | 0.25607 | Cap-Tons/1000 sf | 1003.0378 | 1007.5918 | 1003.0378 | 7.8754 | 7.9101 | 7.8754 | 0 | 0 | 0 | 1003.0378 | 1007.5918 | 1003.0378 | 7.8754 | 7.9101 | 7.8754 | -0.000664 | -0.000664 | 0 | 83 | 18 | 18 | 18 | 6 | 0.5 | 51.1992 | 51.1992 | 51.1992 | 406.1026 | 406.1026 | 406.1026 | 0 | 0 | 0 | 1 | 1 | 0.24624 | 0.056661 | [7 empty] | Low (2008) | Low (2008) | Low (2008) | None
M-043 | HVAC - Repair Duct System | PGE | COM | Electric | COMHVAC - Repair Duct System | Duct Sealing Efficient Case Leakage Reduction, Average Reduction = 14% Total | Duct Sealing Base Case Leakage Reduction, Average Reduction = 40% Total | Duct Sealing Code Standard Case Leakage Reduction, Average Reduction = 13% Total | HVAC | VentAirDist | HV_AirDist | DuctLeak | DuctSeal | 0 | 0 | 0 | 0.8 |  | NA | 1 | NA | Cap-Tons | SCN | STORAGE - CONDITIONED | Existing | CZ11 | Red Bluff Area (CZ11) |  |  |  | 1000 sf | 0.20486 | 0.051215 | 0.25607 | Cap-Tons/1000 sf | 927.2318 | 1007.5918 | 927.2318 | 1.2507 | 1.3606 | 1.2507 | 0 | 0 | 0 | 927.2318 | 1007.5918 | 927.2318 | 1.2507 | 1.3606 | 1.2507 | 0.002532 | 0.002532 | 0 | 83 | 18 | 18 | 18 | 6 | 0.5 | 51.1992 | 51.1992 | 51.1992 | 406.1026 | 406.1026 | 406.1026 | 0 | 0 | 0 | 1 | 1 | 0.24624 | 0.056661 | [7 empty] | Low (2008) | Low (2008) | Low (2008) | None
M-043 | HVAC - Repair Duct System | PGE | COM | Electric | COMHVAC - Repair Duct System | Duct Sealing Efficient Case Leakage Reduction, Average Reduction = 14% Total | Duct Sealing Base Case Leakage Reduction, Average Reduction = 40% Total | Duct Sealing Code Standard Case Leakage Reduction, Average Reduction = 13% Total | HVAC | VentAirDist | HV_AirDist | DuctLeak | DuctSeal | 0 | 0 | 0 | 0.8 |  | NA | 1 | NA | Cap-Tons | SCN | STORAGE - CONDITIONED | Existing | CZ12 | Sacramento Area (CZ12) |  |  |  | 1000 sf | 0.20486 | 0.051215 | 0.25607 | Cap-Tons/1000 sf | 951.3518 | 1007.5918 | 951.3518 | 2.3397 | 2.4728 | 2.3397 | 0 | 0 | 0 | 951.3518 | 1007.5918 | 951.3518 | 2.3397 | 2.4728 | 2.3397 | 0.0007532 | 0.0007532 | 0 | 83 | 18 | 18 | 18 | 6 | 0.5 | 51.1992 | 51.1992 | 51.1992 | 406.1026 | 406.1026 | 406.1026 | 0 | 0 | 0 | 1 | 1 | 0.24624 | 0.056661 | [7 empty] | Low (2008) | Low (2008) | Low (2008) | None
M-043 | HVAC - Repair Duct System | PGE | COM | Electric | COMHVAC - Repair Duct System | Duct Sealing Efficient Case Leakage Reduction, Average Reduction = 14% Total | Duct Sealing Base Case Leakage Reduction, Average Reduction = 40% Total | Duct Sealing Code Standard Case Leakage Reduction, Average Reduction = 13% Total | HVAC | VentAirDist | HV_AirDist | DuctLeak | DuctSeal | 0 | 0 | 0 | 0.8 |  | NA | 1 | NA | Cap-Tons | SCN | STORAGE - CONDITIONED | Existing | CZ13 | Fresno Area (CZ13) |  |  |  | 1000 sf | 0.20486 | 0.051215 | 0.25607 | Cap-Tons/1000 sf | 893.7118 | 1007.5918 | 893.7118 | 0.94292 | 1.0658 | 0.94292 | 0 | 0 | 0 | 893.7118 | 1007.5918 | 893.7118 | 0.94292 | 1.0658 | 0.94292 | -0.000577 | -0.000577 | 0 | 83 | 18 | 18 | 18 | 6 | 0.5 | 51.1992 | 51.1992 | 51.1992 | 406.1026 | 406.1026 | 406.1026 | 0 | 0 | 0 | 1 | 1 | 0.24624 | 0.056661 | [7 empty] | Low (2008) | Low (2008) | Low (2008) | None
M-043 | HVAC - Repair Duct System | PGE | COM | Electric | COMHVAC - Repair Duct System | Duct Sealing Efficient Case Leakage Reduction, Average Reduction = 14% Total | Duct Sealing Base Case Leakage Reduction, Average Reduction = 40% Total | Duct Sealing Code Standard Case Leakage Reduction, Average Reduction = 13% Total | HVAC | VentAirDist | HV_AirDist | DuctLeak | DuctSeal | 0 | 0 | 0 | 0.8 |  | NA | 1 | NA | Cap-Tons | SCN | STORAGE - CONDITIONED | Existing | CZ16 | Mount Shasta Area (CZ16) |  |  |  | 1000 sf | 0.20486 | 0.051215 | 0.25607 | Cap-Tons/1000 sf | 986.1398 | 1007.5918 | 986.1398 | 5.4883 | 5.6029 | 5.4883 | 0 | 0 | 0 | 986.1398 | 1007.5918 | 986.1398 | 5.4883 | 5.6029 | 5.4883 | -0.004212 | -0.004212 | 0 | 83 | 18 | 18 | 18 | 6 | 0.5 | 51.1992 | 51.1992 | 51.1992 | 406.1026 | 406.1026 | 406.1026 | 0 | 0 | 0 | 1 | 1 | 0.24624 | 0.056661 | [7 empty] | Low (2008) | Low (2008) | Low (2008) | None
M-043 | HVAC - Repair Duct System | SCE | COM | Electric | COMHVAC - Repair Duct System | Duct Sealing Efficient Case Leakage Reduction, Average Reduction = 14% Total | Duct Sealing Base Case Leakage Reduction, Average Reduction = 40% Total | Duct Sealing Code Standard Case Leakage Reduction, Average Reduction = 13% Total | HVAC | VentAirDist | HV_AirDist | DuctLeak | DuctSeal | 0 | 0 | 0 | 0.8 |  | NA | 1 | NA | Cap-Tons | RSD | RESTAURANT - SIT-DOWN | Existing | CZ10 | San Bernardino Area (CZ10) |  |  |  | 1000 sf | 0.6999 | 0.17498 | 0.87488 | Cap-Tons/1000 sf | 1669.1724 | 1804.0152 | 1669.1724 | 0.87049 | 0.95206 | 0.87049 | 0 | 0 | 0 | 1669.1724 | 1804.0152 | 1669.1724 | 0.87049 | 0.95206 | 0.87049 | -0.3301 | -0.3301 | 0 | 83 | 18 | 18 | 18 | 6 | 0.5 | 51.1992 | 51.1992 | 51.1992 | 406.1026 | 406.1026 | 406.1026 | 0 | 0 | 0 | 1 | 1 | 0.24577 | 0.057129 | [7 empty] | Low (2008) | Low (2008) | Low (2008) | None
M-043 | HVAC - Repair Duct System | SCE | COM | Electric | COMHVAC - Repair Duct System | Duct Sealing Efficient Case Leakage Reduction, Average Reduction = 14% Total | Duct Sealing Base Case Leakage Reduction, Average Reduction = 40% Total | Duct Sealing Code Standard Case Leakage Reduction, Average Reduction = 13% Total | HVAC | VentAirDist | HV_AirDist | DuctLeak | DuctSeal | 0 | 0 | 0 | 0.8 |  | NA | 1 | NA | Cap-Tons | RSD | RESTAURANT - SIT-DOWN | Existing | CZ13 | Fresno Area (CZ13) |  |  |  | 1000 sf | 0.6999 | 0.17498 | 0.87488 | Cap-Tons/1000 sf | 1647.8867 | 1804.0152 | 1647.8867 | 0.58634 | 0.64952 | 0.58634 | 0 | 0 | 0 | 1647.8867 | 1804.0152 | 1647.8867 | 0.58634 | 0.64952 | 0.58634 | -0.32983 | -0.32983 | 0 | 83 | 18 | 18 | 18 | 6 | 0.5 | 51.1992 | 51.1992 | 51.1992 | 406.1026 | 406.1026 | 406.1026 | 0 | 0 | 0 | 1 | 1 | 0.24577 | 0.057129 | [7 empty] | Low (2008) | Low (2008) | Low (2008) | None
M-043 | HVAC - Repair Duct System | SCE | COM | Electric | COMHVAC - Repair Duct System | Duct Sealing Efficient Case Leakage Reduction, Average Reduction = 14% Total | Duct Sealing Base Case Leakage Reduction, Average Reduction = 40% Total | Duct Sealing Code Standard Case Leakage Reduction, Average Reduction = 13% Total | HVAC | VentAirDist | HV_AirDist | DuctLeak | DuctSeal | 0 | 0 | 0 | 0.8 |  | NA | 1 | NA | Cap-Tons | RSD | RESTAURANT - SIT-DOWN | Existing | CZ14 | China Lake Area (CZ14) |  |  |  | 1000 sf | 0.6999 | 0.17498 | 0.87488 | Cap-Tons/1000 sf | 1635.3295 | 1804.0152 | 1635.3295 | 0.3999 | 0.4486 | 0.3999 | 0 | 0 | 0 | 1635.3295 | 1804.0152 | 1635.3295 | 0.3999 | 0.4486 | 0.3999 | -0.31483 | -0.31483 | 0 | 83 | 18 | 18 | 18 | 6 | 0.5 | 51.1992 | 51.1992 | 51.1992 | 406.1026 | 406.1026 | 406.1026 | 0 | 0 | 0 | 1 | 1 | 0.24577 | 0.057129 | [7 empty] | Low (2008) | Low (2008) | Low (2008) | None
M-043 | HVAC - Repair Duct System | SCE | COM | Electric | COMHVAC - Repair Duct System | Duct Sealing Efficient Case Leakage Reduction, Average Reduction = 14% Total | Duct Sealing Base Case Leakage Reduction, Average Reduction = 40% Total | Duct Sealing Code Standard Case Leakage Reduction, Average Reduction = 13% Total | HVAC | VentAirDist | HV_AirDist | DuctLeak | DuctSeal | 0 | 0 | 0 | 0.8 |  | NA | 1 | NA | Cap-Tons | RSD | RESTAURANT - SIT-DOWN | Existing | CZ15 | Blythe Area (CZ15) |  |  |  | 1000 sf | 0.6999 | 0.17498 | 0.87488 | Cap-Tons/1000 sf | 1544.2009 | 1804.0152 | 1544.2009 | 0.5998 | 0.70857 | 0.5998 | 0 | 0 | 0 | 1544.2009 | 1804.0152 | 1544.2009 | 0.5998 | 0.70857 | 0.5998 | -0.11098 | -0.11098 | 0 | 83 | 18 | 18 | 18 | 6 | 0.5 | 51.1992 | 51.1992 | 51.1992 | 406.1026 | 406.1026 | 406.1026 | 0 | 0 | 0 | 1 | 1 | 0.24577 | 0.057129 | [7 empty] | Low (2008) | Low (2008) | Low (2008) | None
M-043 | HVAC - Repair Duct System | SCE | COM | Electric | COMHVAC - Repair Duct System | Duct Sealing Efficient Case Leakage Reduction, Average Reduction = 14% Total | Duct Sealing Base Case Leakage Reduction, Average Reduction = 40% Total | Duct Sealing Code Standard Case Leakage Reduction, Average Reduction = 13% Total | HVAC | VentAirDist | HV_AirDist | DuctLeak | DuctSeal | 0 | 0 | 0 | 0.8 |  | NA | 1 | NA | Cap-Tons | RSD | RESTAURANT - SIT-DOWN | Existing | CZ16 | Mount Shasta Area (CZ16) |  |  |  | 1000 sf | 0.6999 | 0.17498 | 0.87488 | Cap-Tons/1000 sf | 1739.9009 | 1804.0152 | 1739.9009 | 0.96528 | 1.0136 | 0.96528 | 0 | 0 | 0 | 1739.9009 | 1804.0152 | 1739.9009 | 0.96528 | 1.0136 | 0.96528 | -0.92614 | -0.92614 | 0 | 83 | 18 | 18 | 18 | 6 | 0.5 | 51.1992 | 51.1992 | 51.1992 | 406.1026 | 406.1026 | 406.1026 | 0 | 0 | 0 | 1 | 1 | 0.24577 | 0.057129 | [7 empty] | Low (2008) | Low (2008) | Low (2008) | None
M-043 | HVAC - Repair Duct System | SDGE | COM | Electric | COMHVAC - Repair Duct System | Duct Sealing Efficient Case Leakage Reduction, Average Reduction = 14% Total | Duct Sealing Base Case Leakage Reduction, Average Reduction = 40% Total | Duct Sealing Code Standard Case Leakage Reduction, Average Reduction = 13% Total | HVAC | VentAirDist | HV_AirDist | DuctLeak | DuctSeal | 0 | 0 | 0 | 0.8 |  | NA | 1 | NA | Cap-Tons | RSD | RESTAURANT - SIT-DOWN | Existing | CZ06 | Los Angeles Area (CZ06) |  |  |  | 1000 sf | 0.72212 | 0.18053 | 0.90265 | Cap-Tons/1000 sf | 1723.6581 | 1804.0152 | 1723.6581 | 1.0449 | 1.1016 | 1.0449 | 0 | 0 | 0 | 1723.6581 | 1804.0152 | 1723.6581 | 1.0449 | 1.1016 | 1.0449 | -0.71163 | -0.71163 | 0 | 83 | 18 | 18 | 18 | 6 | 0.5 | 51.1992 | 51.1992 | 51.1992 | 406.1026 | 406.1026 | 406.1026 | 0 | 0 | 0 | 1 | 1 | 0.57403 | 0.13506 | [7 empty] | Low (2008) | Low (2008) | Low (2008) | None
M-043 | HVAC - Repair Duct System | SDGE | COM | Electric | COMHVAC - Repair Duct System | Duct Sealing Efficient Case Leakage Reduction, Average Reduction = 14% Total | Duct Sealing Base Case Leakage Reduction, Average Reduction = 40% Total | Duct Sealing Code Standard Case Leakage Reduction, Average Reduction = 13% Total | HVAC | VentAirDist | HV_AirDist | DuctLeak | DuctSeal | 0 | 0 | 0 | 0.8 |  | NA | 1 | NA | Cap-Tons | RSD | RESTAURANT - SIT-DOWN | Existing | CZ07 | San Diego Area (CZ07) |  |  |  | 1000 sf | 0.72212 | 0.18053 | 0.90265 | Cap-Tons/1000 sf | 1711.7438 | 1804.0152 | 1711.7438 | 1.2934 | 1.371 | 1.2934 | 0 | 0 | 0 | 1711.7438 | 1804.0152 | 1711.7438 | 1.2934 | 1.371 | 1.2934 | -0.50057 | -0.50057 | 0 | 83 | 18 | 18 | 18 | 6 | 0.5 | 51.1992 | 51.1992 | 51.1992 | 406.1026 | 406.1026 | 406.1026 | 0 | 0 | 0 | 1 | 1 | 0.57403 | 0.13506 | [7 empty] | Low (2008) | Low (2008) | Low (2008) | None
M-043 | HVAC - Repair Duct System | SDGE | COM | Electric | COMHVAC - Repair Duct System | Duct Sealing Efficient Case Leakage Reduction, Average Reduction = 14% Total | Duct Sealing Base Case Leakage Reduction, Average Reduction = 40% Total | Duct Sealing Code Standard Case Leakage Reduction, Average Reduction = 13% Total | HVAC | VentAirDist | HV_AirDist | DuctLeak | DuctSeal | 0 | 0 | 0 | 0.8 |  | NA | 1 | NA | Cap-Tons | RSD | RESTAURANT - SIT-DOWN | Existing | CZ08 | El Toro Area (CZ08) |  |  |  | 1000 sf | 0.72212 | 0.18053 | 0.90265 | Cap-Tons/1000 sf | 1700.5438 | 1804.0152 | 1700.5438 | 1.6993 | 1.8128 | 1.6993 | 0 | 0 | 0 | 1700.5438 | 1804.0152 | 1700.5438 | 1.6993 | 1.8128 | 1.6993 | -0.35009 | -0.35009 | 0 | 83 | 18 | 18 | 18 | 6 | 0.5 | 51.1992 | 51.1992 | 51.1992 | 406.1026 | 406.1026 | 406.1026 | 0 | 0 | 0 | 1 | 1 | 0.57403 | 0.13506 | [7 empty] | Low (2008) | Low (2008) | Low (2008) | None
M-043 | HVAC - Repair Duct System | SDGE | COM | Electric | COMHVAC - Repair Duct System | Duct Sealing Efficient Case Leakage Reduction, Average Reduction = 14% Total | Duct Sealing Base Case Leakage Reduction, Average Reduction = 40% Total | Duct Sealing Code Standard Case Leakage Reduction, Average Reduction = 13% Total | HVAC | VentAirDist | HV_AirDist | DuctLeak | DuctSeal | 0 | 0 | 0 | 0.8 |  | NA | 1 | NA | Cap-Tons | RSD | RESTAURANT - SIT-DOWN | Existing | CZ10 | San Bernardino Area (CZ10) |  |  |  | 1000 sf | 0.72212 | 0.18053 | 0.90265 | Cap-Tons/1000 sf | 1659.8438 | 1804.0152 | 1659.8438 | 1.0139 | 1.1137 | 1.0139 | 0 | 0 | 0 | 1659.8438 | 1804.0152 | 1659.8438 | 1.0139 | 1.1137 | 1.0139 | -0.27667 | -0.27667 | 0 | 83 | 18 | 18 | 18 | 6 | 0.5 | 51.1992 | 51.1992 | 51.1992 | 406.1026 | 406.1026 | 406.1026 | 0 | 0 | 0 | 1 | 1 | 0.57403 | 0.13506 | [7 empty] | Low (2008) | Low (2008) | Low (2008) | None
M-043 | HVAC - Repair Duct System | SDGE | COM | Electric | COMHVAC - Repair Duct System | Duct Sealing Efficient Case Leakage Reduction, Average Reduction = 14% Total | Duct Sealing Base Case Leakage Reduction, Average Reduction = 40% Total | Duct Sealing Code Standard Case Leakage Reduction, Average Reduction = 13% Total | HVAC | VentAirDist | HV_AirDist | DuctLeak | DuctSeal | 0 | 0 | 0 | 0.8 |  | NA | 1 | NA | Cap-Tons | RSD | RESTAURANT - SIT-DOWN | Existing | CZ14 | China Lake Area (CZ14) |  |  |  | 1000 sf | 0.72212 | 0.18053 | 0.90265 | Cap-Tons/1000 sf | 1623.8581 | 1804.0152 | 1623.8581 | 0.39503 | 0.44689 | 0.39503 | 0 | 0 | 0 | 1623.8581 | 1804.0152 | 1623.8581 | 0.39503 | 0.44689 | 0.39503 | -0.2796 | -0.2796 | 0 | 83 | 18 | 18 | 18 | 6 | 0.5 | 51.1992 | 51.1992 | 51.1992 | 406.1026 | 406.1026 | 406.1026 | 0 | 0 | 0 | 1 | 1 | 0.57403 | 0.13506 | [7 empty] | Low (2008) | Low (2008) | Low (2008) | None
M-043 | HVAC - Repair Duct System | SDGE | COM | Electric | COMHVAC - Repair Duct System | Duct Sealing Efficient Case Leakage Reduction, Average Reduction = 14% Total | Duct Sealing Base Case Leakage Reduction, Average Reduction = 40% Total | Duct Sealing Code Standard Case Leakage Reduction, Average Reduction = 13% Total | HVAC | VentAirDist | HV_AirDist | DuctLeak | DuctSeal | 0 | 0 | 0 | 0.8 |  | NA | 1 | NA | Cap-Tons | RSD | RESTAURANT - SIT-DOWN | Existing | CZ15 | Blythe Area (CZ15) |  |  |  | 1000 sf | 0.72212 | 0.18053 | 0.90265 | Cap-Tons/1000 sf | 1524.1581 | 1804.0152 | 1524.1581 | 0.58072 | 0.69608 | 0.58072 | 0 | 0 | 0 | 1524.1581 | 1804.0152 | 1524.1581 | 0.58072 | 0.69608 | 0.58072 | -0.10199 | -0.10199 | 0 | 83 | 18 | 18 | 18 | 6 | 0.5 | 51.1992 | 51.1992 | 51.1992 | 406.1026 | 406.1026 | 406.1026 | 0 | 0 | 0 | 1 | 1 | 0.57403 | 0.13506 | [7 empty] | Low (2008) | Low (2008) | Low (2008) | None
M-043 | HVAC - Repair Duct System | PGE | COM | Electric | COMHVAC - Repair Duct System | Duct Sealing Efficient Case Leakage Reduction, Average Reduction = 14% Total | Duct Sealing Base Case Leakage Reduction, Average Reduction = 40% Total | Duct Sealing Code Standard Case Leakage Reduction, Average Reduction = 13% Total | HVAC | VentAirDist | HV_AirDist | DuctLeak | DuctSeal | 0 | 0 | 0 | 0.8 |  | NA | 1 | NA | Cap-Tons | RT3 | RETAIL - MULTISTORY LARGE | Existing | CZ01 | Arcata Area (CZ01) |  |  |  | 1000 sf | 0.2973 | 0.074325 | 0.37163 | Cap-Tons/1000 sf | 1973.4416 | 1991.5216 | 1973.4416 | 1.6964 | 1.7139 | 1.6964 | 0 | 0 | 0 | 1973.4416 | 1991.5216 | 1973.4416 | 1.6964 | 1.7139 | 1.6964 | -0.34687 | -0.34687 | 0 | 83 | 18 | 18 | 18 | 6 | 0.5 | 51.1992 | 51.1992 | 51.1992 | 406.1026 | 406.1026 | 406.1026 | 0 | 0 | 0 | 1 | 1 | 0.24624 | 0.056661 | [7 empty] | Low (2008) | Low (2008) | Low (2008) | None
M-043 | HVAC - Repair Duct System | PGE | COM | Electric | COMHVAC - Repair Duct System | Duct Sealing Efficient Case Leakage Reduction, Average Reduction = 14% Total | Duct Sealing Base Case Leakage Reduction, Average Reduction = 40% Total | Duct Sealing Code Standard Case Leakage Reduction, Average Reduction = 13% Total | HVAC | VentAirDist | HV_AirDist | DuctLeak | DuctSeal | 0 | 0 | 0 | 0.8 |  | NA | 1 | NA | Cap-Tons | RT3 | RETAIL - MULTISTORY LARGE | Existing | CZ02 | Santa Rosa Area (CZ02) |  |  |  | 1000 sf | 0.2973 | 0.074325 | 0.37163 | Cap-Tons/1000 sf | 1893.0644 | 1991.5216 | 1893.0644 | 1.7151 | 1.8184 | 1.7151 | 0 | 0 | 0 | 1893.0644 | 1991.5216 | 1893.0644 | 1.7151 | 1.8184 | 1.7151 | -0.10576 | -0.10576 | 0 | 83 | 18 | 18 | 18 | 6 | 0.5 | 51.1992 | 51.1992 | 51.1992 | 406.1026 | 406.1026 | 406.1026 | 0 | 0 | 0 | 1 | 1 | 0.24624 | 0.056661 | [7 empty] | Low (2008) | Low (2008) | Low (2008) | None
M-043 | HVAC - Repair Duct System | PGE | COM | Electric | COMHVAC - Repair Duct System | Duct Sealing Efficient Case Leakage Reduction, Average Reduction = 14% Total | Duct Sealing Base Case Leakage Reduction, Average Reduction = 40% Total | Duct Sealing Code Standard Case Leakage Reduction, Average Reduction = 13% Total | HVAC | VentAirDist | HV_AirDist | DuctLeak | DuctSeal | 0 | 0 | 0 | 0.8 |  | NA | 1 | NA | Cap-Tons | RT3 | RETAIL - MULTISTORY LARGE | Existing | CZ03 | Oakland Area (CZ03) |  |  |  | 1000 sf | 0.2973 | 0.074325 | 0.37163 | Cap-Tons/1000 sf | 1939.9359 | 1991.5216 | 1939.9359 | 2.1077 | 2.1726 | 2.1077 | 0 | 0 | 0 | 1939.9359 | 1991.5216 | 1939.9359 | 2.1077 | 2.1726 | 2.1077 | -0.090503 | -0.090503 | 0 | 83 | 18 | 18 | 18 | 6 | 0.5 | 51.1992 | 51.1992 | 51.1992 | 406.1026 | 406.1026 | 406.1026 | 0 | 0 | 0 | 1 | 1 | 0.24624 | 0.056661 | [7 empty] | Low (2008) | Low (2008) | Low (2008) | None
M-043 | HVAC - Repair Duct System | PGE | COM | Electric | COMHVAC - Repair Duct System | Duct Sealing Efficient Case Leakage Reduction, Average Reduction = 14% Total | Duct Sealing Base Case Leakage Reduction, Average Reduction = 40% Total | Duct Sealing Code Standard Case Leakage Reduction, Average Reduction = 13% Total | HVAC | VentAirDist | HV_AirDist | DuctLeak | DuctSeal | 0 | 0 | 0 | 0.8 |  | NA | 1 | NA | Cap-Tons | RT3 | RETAIL - MULTISTORY LARGE | Existing | CZ04 | Sunnyvale Area (CZ04) |  |  |  | 1000 sf | 0.2973 | 0.074325 | 0.37163 | Cap-Tons/1000 sf | 1887.793 | 1991.5216 | 1887.793 | 1.4791 | 1.5727 | 1.4791 | 0 | 0 | 0 | 1887.793 | 1991.5216 | 1887.793 | 1.4791 | 1.5727 | 1.4791 | -0.044934 | -0.044934 | 0 | 83 | 18 | 18 | 18 | 6 | 0.5 | 51.1992 | 51.1992 | 51.1992 | 406.1026 | 406.1026 | 406.1026 | 0 | 0 | 0 | 1 | 1 | 0.24624 | 0.056661 | [7 empty] | Low (2008) | Low (2008) | Low (2008) | None
M-043 | HVAC - Repair Duct System | PGE | COM | Electric | COMHVAC - Repair Duct System | Duct Sealing Efficient Case Leakage Reduction, Average Reduction = 14% Total | Duct Sealing Base Case Leakage Reduction, Average Reduction = 40% Total | Duct Sealing Code Standard Case Leakage Reduction, Average Reduction = 13% Total | HVAC | VentAirDist | HV_AirDist | DuctLeak | DuctSeal | 0 | 0 | 0 | 0.8 |  | NA | 1 | NA | Cap-Tons | RT3 | RETAIL - MULTISTORY LARGE | Existing | CZ05 | Santa Maria Area (CZ05) |  |  |  | 1000 sf | 0.2973 | 0.074325 | 0.37163 | Cap-Tons/1000 sf | 1926.6644 | 1991.5216 | 1926.6644 | 2.0376 | 2.1135 | 2.0376 | 0 | 0 | 0 | 1926.6644 | 1991.5216 | 1926.6644 | 2.0376 | 2.1135 | 2.0376 | -0.021684 | -0.021684 | 0 | 83 | 18 | 18 | 18 | 6 | 0.5 | 51.1992 | 51.1992 | 51.1992 | 406.1026 | 406.1026 | 406.1026 | 0 | 0 | 0 | 1 | 1 | 0.24624 | 0.056661 | [7 empty] | Low (2008) | Low (2008) | Low (2008) | None
M-043 | HVAC - Repair Duct System | PGE | COM | Electric | COMHVAC - Repair Duct System | Duct Sealing Efficient Case Leakage Reduction, Average Reduction = 14% Total | Duct Sealing Base Case Leakage Reduction, Average Reduction = 40% Total | Duct Sealing Code Standard Case Leakage Reduction, Average Reduction = 13% Total | HVAC | VentAirDist | HV_AirDist | DuctLeak | DuctSeal | 0 | 0 | 0 | 0.8 |  | NA | 1 | NA | Cap-Tons | RT3 | RETAIL - MULTISTORY LARGE | Existing | CZ11 | Red Bluff Area (CZ11) |  |  |  | 1000 sf | 0.2973 | 0.074325 | 0.37163 | Cap-Tons/1000 sf | 1852.2501 | 1991.5216 | 1852.2501 | 1.2186 | 1.3207 | 1.2186 | 0 | 0 | 0 | 1852.2501 | 1991.5216 | 1852.2501 | 1.2186 | 1.3207 | 1.2186 | -0.12013 | -0.12013 | 0 | 83 | 18 | 18 | 18 | 6 | 0.5 | 51.1992 | 51.1992 | 51.1992 | 406.1026 | 406.1026 | 406.1026 | 0 | 0 | 0 | 1 | 1 | 0.24624 | 0.056661 | [7 empty] | Low (2008) | Low (2008) | Low (2008) | None
M-043 | HVAC - Repair Duct System | PGE | COM | Electric | COMHVAC - Repair Duct System | Duct Sealing Efficient Case Leakage Reduction, Average Reduction = 14% Total | Duct Sealing Base Case Leakage Reduction, Average Reduction = 40% Total | Duct Sealing Code Standard Case Leakage Reduction, Average Reduction = 13% Total | HVAC | VentAirDist | HV_AirDist | DuctLeak | DuctSeal | 0 | 0 | 0 | 0.8 |  | NA | 1 | NA | Cap-Tons | RT3 | RETAIL - MULTISTORY LARGE | Existing | CZ12 | Sacramento Area (CZ12) |  |  |  | 1000 sf | 0.2973 | 0.074325 | 0.37163 | Cap-Tons/1000 sf | 1887.7073 | 1991.5216 | 1887.7073 | 1.9702 | 2.088 | 1.9702 | 0 | 0 | 0 | 1887.7073 | 1991.5216 | 1887.7073 | 1.9702 | 2.088 | 1.9702 | -0.1092 | -0.1092 | 0 | 83 | 18 | 18 | 18 | 6 | 0.5 | 51.1992 | 51.1992 | 51.1992 | 406.1026 | 406.1026 | 406.1026 | 0 | 0 | 0 | 1 | 1 | 0.24624 | 0.056661 | [7 empty] | Low (2008) | Low (2008) | Low (2008) | None
M-043 | HVAC - Repair Duct System | PGE | COM | Electric | COMHVAC - Repair Duct System | Duct Sealing Efficient Case Leakage Reduction, Average Reduction = 14% Total | Duct Sealing Base Case Leakage Reduction, Average Reduction = 40% Total | Duct Sealing Code Standard Case Leakage Reduction, Average Reduction = 13% Total | HVAC | VentAirDist | HV_AirDist | DuctLeak | DuctSeal | 0 | 0 | 0 | 0.8 |  | NA | 1 | NA | Cap-Tons | RT3 | RETAIL - MULTISTORY LARGE | Existing | CZ13 | Fresno Area (CZ13) |  |  |  | 1000 sf | 0.2973 | 0.074325 | 0.37163 | Cap-Tons/1000 sf | 1833.4359 | 1991.5216 | 1833.4359 | 0.91554 | 1.0021 | 0.91554 | 0 | 0 | 0 | 1833.4359 | 1991.5216 | 1833.4359 | 0.91554 | 1.0021 | 0.91554 | -0.071427 | -0.071427 | 0 | 83 | 18 | 18 | 18 | 6 | 0.5 | 51.1992 | 51.1992 | 51.1992 | 406.1026 | 406.1026 | 406.1026 | 0 | 0 | 0 | 1 | 1 | 0.24624 | 0.056661 | [7 empty] | Low (2008) | Low (2008) | Low (2008) | None
M-043 | HVAC - Repair Duct System | PGE | COM | Electric | COMHVAC - Repair Duct System | Duct Sealing Efficient Case Leakage Reduction, Average Reduction = 14% Total | Duct Sealing Base Case Leakage Reduction, Average Reduction = 40% Total | Duct Sealing Code Standard Case Leakage Reduction, Average Reduction = 13% Total | HVAC | VentAirDist | HV_AirDist | DuctLeak | DuctSeal | 0 | 0 | 0 | 0.8 |  | NA | 1 | NA | Cap-Tons | RT3 | RETAIL - MULTISTORY LARGE | Existing | CZ16 | Mount Shasta Area (CZ16) |  |  |  | 1000 sf | 0.2973 | 0.074325 | 0.37163 | Cap-Tons/1000 sf | 1912.0287 | 1991.5216 | 1912.0287 | 0.42556 | 0.45999 | 0.42556 | 0 | 0 | 0 | 1912.0287 | 1991.5216 | 1912.0287 | 0.42556 | 0.45999 | 0.42556 | -0.5859 | -0.5859 | 0 | 83 | 18 | 18 | 18 | 6 | 0.5 | 51.1992 | 51.1992 | 51.1992 | 406.1026 | 406.1026 | 406.1026 | 0 | 0 | 0 | 1 | 1 | 0.24624 | 0.056661 | [7 empty] | Low (2008) | Low (2008) | Low (2008) | None
M-043 | HVAC - Repair Duct System | SCE | COM | Electric | COMHVAC - Repair Duct System | Duct Sealing Efficient Case Leakage Reduction, Average Reduction = 14% Total | Duct Sealing Base Case Leakage Reduction, Average Reduction = 40% Total | Duct Sealing Code Standard Case Leakage Reduction, Average Reduction = 13% Total | HVAC | VentAirDist | HV_AirDist | DuctLeak | DuctSeal | 0 | 0 | 0 | 0.8 |  | NA | 1 | NA | Cap-Tons | RT3 | RETAIL - MULTISTORY LARGE | Existing | CZ05 | Santa Maria Area (CZ05) |  |  |  | 1000 sf | 0.31952 | 0.07988 | 0.3994 | Cap-Tons/1000 sf | 1927.8073 | 1991.5216 | 1927.8073 | 2.0529 | 2.1279 | 2.0529 | 0 | 0 | 0 | 1927.8073 | 1991.5216 | 1927.8073 | 2.0529 | 2.1279 | 2.0529 | -0.022403 | -0.022403 | 0 | 83 | 18 | 18 | 18 | 6 | 0.5 | 51.1992 | 51.1992 | 51.1992 | 406.1026 | 406.1026 | 406.1026 | 0 | 0 | 0 | 1 | 1 | 0.24577 | 0.057129 | [7 empty] | Low (2008) | Low (2008) | Low (2008) | None
M-043 | HVAC - Repair Duct System | SCE | COM | Electric | COMHVAC - Repair Duct System | Duct Sealing Efficient Case Leakage Reduction, Average Reduction = 14% Total | Duct Sealing Base Case Leakage Reduction, Average Reduction = 40% Total | Duct Sealing Code Standard Case Leakage Reduction, Average Reduction = 13% Total | HVAC | VentAirDist | HV_AirDist | DuctLeak | DuctSeal | 0 | 0 | 0 | 0.8 |  | NA | 1 | NA | Cap-Tons | RT3 | RETAIL - MULTISTORY LARGE | Existing | CZ06 | Los Angeles Area (CZ06) |  |  |  | 1000 sf | 0.31952 | 0.07988 | 0.3994 | Cap-Tons/1000 sf | 1914.4644 | 1991.5216 | 1914.4644 | 1.3194 | 1.3795 | 1.3194 | 0 | 0 | 0 | 1914.4644 | 1991.5216 | 1914.4644 | 1.3194 | 1.3795 | 1.3194 | 0.0055433 | 0.0055433 | 0 | 83 | 18 | 18 | 18 | 6 | 0.5 | 51.1992 | 51.1992 | 51.1992 | 406.1026 | 406.1026 | 406.1026 | 0 | 0 | 0 | 1 | 1 | 0.24577 | 0.057129 | [7 empty] | Low (2008) | Low (2008) | Low (2008) | None
M-043 | HVAC - Repair Duct System | SCE | COM | Electric | COMHVAC - Repair Duct System | Duct Sealing Efficient Case Leakage Reduction, Average Reduction = 14% Total | Duct Sealing Base Case Leakage Reduction, Average Reduction = 40% Total | Duct Sealing Code Standard Case Leakage Reduction, Average Reduction = 13% Total | HVAC | VentAirDist | HV_AirDist | DuctLeak | DuctSeal | 0 | 0 | 0 | 0.8 |  | NA | 1 | NA | Cap-Tons | RT3 | RETAIL - MULTISTORY LARGE | Existing | CZ08 | El Toro Area (CZ08) |  |  |  | 1000 sf | 0.31952 | 0.07988 | 0.3994 | Cap-Tons/1000 sf | 1864.0216 | 1991.5216 | 1864.0216 | 1.4956 | 1.6055 | 1.4956 | 0 | 0 | 0 | 1864.0216 | 1991.5216 | 1864.0216 | 1.4956 | 1.6055 | 1.4956 | -0.0020214 | -0.0020214 | 0 | 83 | 18 | 18 | 18 | 6 | 0.5 | 51.1992 | 51.1992 | 51.1992 | 406.1026 | 406.1026 | 406.1026 | 0 | 0 | 0 | 1 | 1 | 0.24577 | 0.057129 | [7 empty] | Low (2008) | Low (2008) | Low (2008) | None
M-043 | HVAC - Repair Duct System | SCE | COM | Electric | COMHVAC - Repair Duct System | Duct Sealing Efficient Case Leakage Reduction, Average Reduction = 14% Total | Duct Sealing Base Case Leakage Reduction, Average Reduction = 40% Total | Duct Sealing Code Standard Case Leakage Reduction, Average Reduction = 13% Total | HVAC | VentAirDist | HV_AirDist | DuctLeak | DuctSeal | 0 | 0 | 0 | 0.8 |  | NA | 1 | NA | Cap-Tons | RT3 | RETAIL - MULTISTORY LARGE | Existing | CZ09 | Pasadena Area (CZ09) |  |  |  | 1000 sf | 0.31952 | 0.07988 | 0.3994 | Cap-Tons/1000 sf | 1869.3644 | 1991.5216 | 1869.3644 | 1.2293 | 1.3202 | 1.2293 | 0 | 0 | 0 | 1869.3644 | 1991.5216 | 1869.3644 | 1.2293 | 1.3202 | 1.2293 | 0.0070343 | 0.0070343 | 0 | 83 | 18 | 18 | 18 | 6 | 0.5 | 51.1992 | 51.1992 | 51.1992 | 406.1026 | 406.1026 | 406.1026 | 0 | 0 | 0 | 1 | 1 | 0.24577 | 0.057129 | [7 empty] | Low (2008) | Low (2008) | Low (2008) | None
M-043 | HVAC - Repair Duct System | SCE | COM | Electric | COMHVAC - Repair Duct System | Duct Sealing Efficient Case Leakage Reduction, Average Reduction = 14% Total | Duct Sealing Base Case Leakage Reduction, Average Reduction = 40% Total | Duct Sealing Code Standard Case Leakage Reduction, Average Reduction = 13% Total | HVAC | VentAirDist | HV_AirDist | DuctLeak | DuctSeal | 0 | 0 | 0 | 0.8 |  | NA | 1 | NA | Cap-Tons | RT3 | RETAIL - MULTISTORY LARGE | Existing | CZ10 | San Bernardino Area (CZ10) |  |  |  | 1000 sf | 0.31952 | 0.07988 | 0.3994 | Cap-Tons/1000 sf | 1838.2644 | 1991.5216 | 1838.2644 | 0.65327 | 0.71264 | 0.65327 | 0 | 0 | 0 | 1838.2644 | 1991.5216 | 1838.2644 | 0.65327 | 0.71264 | 0.65327 | 0.0065429 | 0.0065429 | 0 | 83 | 18 | 18 | 18 | 6 | 0.5 | 51.1992 | 51.1992 | 51.1992 | 406.1026 | 406.1026 | 406.1026 | 0 | 0 | 0 | 1 | 1 | 0.24577 | 0.057129 | [7 empty] | Low (2008) | Low (2008) | Low (2008) | None
M-043 | HVAC - Repair Duct System | SCE | COM | Electric | COMHVAC - Repair Duct System | Duct Sealing Efficient Case Leakage Reduction, Average Reduction = 14% Total | Duct Sealing Base Case Leakage Reduction, Average Reduction = 40% Total | Duct Sealing Code Standard Case Leakage Reduction, Average Reduction = 13% Total | HVAC | VentAirDist | HV_AirDist | DuctLeak | DuctSeal | 0 | 0 | 0 | 0.8 |  | NA | 1 | NA | Cap-Tons | RT3 | RETAIL - MULTISTORY LARGE | Existing | CZ13 | Fresno Area (CZ13) |  |  |  | 1000 sf | 0.31952 | 0.07988 | 0.3994 | Cap-Tons/1000 sf | 1836.6073 | 1991.5216 | 1836.6073 | 0.91324 | 0.9975 | 0.91324 | 0 | 0 | 0 | 1836.6073 | 1991.5216 | 1836.6073 | 0.91324 | 0.9975 | 0.91324 | -0.073524 | -0.073524 | 0 | 83 | 18 | 18 | 18 | 6 | 0.5 | 51.1992 | 51.1992 | 51.1992 | 406.1026 | 406.1026 | 406.1026 | 0 | 0 | 0 | 1 | 1 | 0.24577 | 0.057129 | [7 empty] | Low (2008) | Low (2008) | Low (2008) | None
M-043 | HVAC - Repair Duct System | SCE | COM | Electric | COMHVAC - Repair Duct System | Duct Sealing Efficient Case Leakage Reduction, Average Reduction = 14% Total | Duct Sealing Base Case Leakage Reduction, Average Reduction = 40% Total | Duct Sealing Code Standard Case Leakage Reduction, Average Reduction = 13% Total | HVAC | VentAirDist | HV_AirDist | DuctLeak | DuctSeal | 0 | 0 | 0 | 0.8 |  | NA | 1 | NA | Cap-Tons | RT3 | RETAIL - MULTISTORY LARGE | Existing | CZ14 | China Lake Area (CZ14) |  |  |  | 1000 sf | 0.31952 | 0.07988 | 0.3994 | Cap-Tons/1000 sf | 1815.3001 | 1991.5216 | 1815.3001 | 0.8018 | 0.8787 | 0.8018 | 0 | 0 | 0 | 1815.3001 | 1991.5216 | 1815.3001 | 0.8018 | 0.8787 | 0.8018 | -0.085771 | -0.085771 | 0 | 83 | 18 | 18 | 18 | 6 | 0.5 | 51.1992 | 51.1992 | 51.1992 | 406.1026 | 406.1026 | 406.1026 | 0 | 0 | 0 | 1 | 1 | 0.24577 | 0.057129 | [7 empty] | Low (2008) | Low (2008) | Low (2008) | None
M-043 | HVAC - Repair Duct System | SCE | COM | Electric | COMHVAC - Repair Duct System | Duct Sealing Efficient Case Leakage Reduction, Average Reduction = 14% Total | Duct Sealing Base Case Leakage Reduction, Average Reduction = 40% Total | Duct Sealing Code Standard Case Leakage Reduction, Average Reduction = 13% Total | HVAC | VentAirDist | HV_AirDist | DuctLeak | DuctSeal | 0 | 0 | 0 | 0.8 |  | NA | 1 | NA | Cap-Tons | RT3 | RETAIL - MULTISTORY LARGE | Existing | CZ15 | Blythe Area (CZ15) |  |  |  | 1000 sf | 0.31952 | 0.07988 | 0.3994 | Cap-Tons/1000 sf | 1738.7216 | 1991.5216 | 1738.7216 | 0.68843 | 0.79006 | 0.68843 | 0 | 0 | 0 | 1738.7216 | 1991.5216 | 1738.7216 | 0.68843 | 0.79006 | 0.68843 | 0.0049807 | 0.0049807 | 0 | 83 | 18 | 18 | 18 | 6 | 0.5 | 51.1992 | 51.1992 | 51.1992 | 406.1026 | 406.1026 | 406.1026 | 0 | 0 | 0 | 1 | 1 | 0.24577 | 0.057129 | [7 empty] | Low (2008) | Low (2008) | Low (2008) | None
M-043 | HVAC - Repair Duct System | SCE | COM | Electric | COMHVAC - Repair Duct System | Duct Sealing Efficient Case Leakage Reduction, Average Reduction = 14% Total | Duct Sealing Base Case Leakage Reduction, Average Reduction = 40% Total | Duct Sealing Code Standard Case Leakage Reduction, Average Reduction = 13% Total | HVAC | VentAirDist | HV_AirDist | DuctLeak | DuctSeal | 0 | 0 | 0 | 0.8 |  | NA | 1 | NA | Cap-Tons | RT3 | RETAIL - MULTISTORY LARGE | Existing | CZ16 | Mount Shasta Area (CZ16) |  |  |  | 1000 sf | 0.31952 | 0.07988 | 0.3994 | Cap-Tons/1000 sf | 1915.1187 | 1991.5216 | 1915.1187 | 0.39663 | 0.4286 | 0.39663 | 0 | 0 | 0 | 1915.1187 | 1991.5216 | 1915.1187 | 0.39663 | 0.4286 | 0.39663 | -0.59731 | -0.59731 | 0 | 83 | 18 | 18 | 18 | 6 | 0.5 | 51.1992 | 51.1992 | 51.1992 | 406.1026 | 406.1026 | 406.1026 | 0 | 0 | 0 | 1 | 1 | 0.24577 | 0.057129 | [7 empty] | Low (2008) | Low (2008) | Low (2008) | None
M-043 | HVAC - Repair Duct System | SDGE | COM | Electric | COMHVAC - Repair Duct System | Duct Sealing Efficient Case Leakage Reduction, Average Reduction = 14% Total | Duct Sealing Base Case Leakage Reduction, Average Reduction = 40% Total | Duct Sealing Code Standard Case Leakage Reduction, Average Reduction = 13% Total | HVAC | VentAirDist | HV_AirDist | DuctLeak | DuctSeal | 0 | 0 | 0 | 0.8 |  | NA | 1 | NA | Cap-Tons | RT3 | RETAIL - MULTISTORY LARGE | Existing | CZ06 | Los Angeles Area (CZ06) |  |  |  | 1000 sf | 0.31286 | 0.078215 | 0.39108 | Cap-Tons/1000 sf | 1916.5216 | 1991.5216 | 1916.5216 | 1.3352 | 1.394 | 1.3352 | 0 | 0 | 0 | 1916.5216 | 1991.5216 | 1916.5216 | 1.3352 | 1.394 | 1.3352 | 0.0056127 | 0.0056127 | 0 | 83 | 18 | 18 | 18 | 6 | 0.5 | 51.1992 | 51.1992 | 51.1992 | 406.1026 | 406.1026 | 406.1026 | 0 | 0 | 0 | 1 | 1 | 0.57403 | 0.13506 | [7 empty] | Low (2008) | Low (2008) | Low (2008) | None
M-043 | HVAC - Repair Duct System | SDGE | COM | Electric | COMHVAC - Repair Duct System | Duct Sealing Efficient Case Leakage Reduction, Average Reduction = 14% Total | Duct Sealing Base Case Leakage Reduction, Average Reduction = 40% Total | Duct Sealing Code Standard Case Leakage Reduction, Average Reduction = 13% Total | HVAC | VentAirDist | HV_AirDist | DuctLeak | DuctSeal | 0 | 0 | 0 | 0.8 |  | NA | 1 | NA | Cap-Tons | RT3 | RETAIL - MULTISTORY LARGE | Existing | CZ07 | San Diego Area (CZ07) |  |  |  | 1000 sf | 0.31286 | 0.078215 | 0.39108 | Cap-Tons/1000 sf | 1903.6501 | 1991.5216 | 1903.6501 | 1.2746 | 1.3406 | 1.2746 | 0 | 0 | 0 | 1903.6501 | 1991.5216 | 1903.6501 | 1.2746 | 1.3406 | 1.2746 | 0.0046371 | 0.0046371 | 0 | 83 | 18 | 18 | 18 | 6 | 0.5 | 51.1992 | 51.1992 | 51.1992 | 406.1026 | 406.1026 | 406.1026 | 0 | 0 | 0 | 1 | 1 | 0.57403 | 0.13506 | [7 empty] | Low (2008) | Low (2008) | Low (2008) | None
M-043 | HVAC - Repair Duct System | SDGE | COM | Electric | COMHVAC - Repair Duct System | Duct Sealing Efficient Case Leakage Reduction, Average Reduction = 14% Total | Duct Sealing Base Case Leakage Reduction, Average Reduction = 40% Total | Duct Sealing Code Standard Case Leakage Reduction, Average Reduction = 13% Total | HVAC | VentAirDist | HV_AirDist | DuctLeak | DuctSeal | 0 | 0 | 0 | 0.8 |  | NA | 1 | NA | Cap-Tons | RT3 | RETAIL - MULTISTORY LARGE | Existing | CZ08 | El Toro Area (CZ08) |  |  |  | 1000 sf | 0.31286 | 0.078215 | 0.39108 | Cap-Tons/1000 sf | 1866.4216 | 1991.5216 | 1866.4216 | 1.4924 | 1.5994 | 1.4924 | 0 | 0 | 0 | 1866.4216 | 1991.5216 | 1866.4216 | 1.4924 | 1.5994 | 1.4924 | -0.0024729 | -0.0024729 | 0 | 83 | 18 | 18 | 18 | 6 | 0.5 | 51.1992 | 51.1992 | 51.1992 | 406.1026 | 406.1026 | 406.1026 | 0 | 0 | 0 | 1 | 1 | 0.57403 | 0.13506 | [7 empty] | Low (2008) | Low (2008) | Low (2008) | None
M-043 | HVAC - Repair Duct System | SDGE | COM | Electric | COMHVAC - Repair Duct System | Duct Sealing Efficient Case Leakage Reduction, Average Reduction = 14% Total | Duct Sealing Base Case Leakage Reduction, Average Reduction = 40% Total | Duct Sealing Code Standard Case Leakage Reduction, Average Reduction = 13% Total | HVAC | VentAirDist | HV_AirDist | DuctLeak | DuctSeal | 0 | 0 | 0 | 0.8 |  | NA | 1 | NA | Cap-Tons | RT3 | RETAIL - MULTISTORY LARGE | Existing | CZ10 | San Bernardino Area (CZ10) |  |  |  | 1000 sf | 0.31286 | 0.078215 | 0.39108 | Cap-Tons/1000 sf | 1832.4787 | 1991.5216 | 1832.4787 | 0.66203 | 0.72527 | 0.66203 | 0 | 0 | 0 | 1832.4787 | 1991.5216 | 1832.4787 | 0.66203 | 0.72527 | 0.66203 | 0.0073386 | 0.0073386 | 0 | 83 | 18 | 18 | 18 | 6 | 0.5 | 51.1992 | 51.1992 | 51.1992 | 406.1026 | 406.1026 | 406.1026 | 0 | 0 | 0 | 1 | 1 | 0.57403 | 0.13506 | [7 empty] | Low (2008) | Low (2008) | Low (2008) | None
M-043 | HVAC - Repair Duct System | SDGE | COM | Electric | COMHVAC - Repair Duct System | Duct Sealing Efficient Case Leakage Reduction, Average Reduction = 14% Total | Duct Sealing Base Case Leakage Reduction, Average Reduction = 40% Total | Duct Sealing Code Standard Case Leakage Reduction, Average Reduction = 13% Total | HVAC | VentAirDist | HV_AirDist | DuctLeak | DuctSeal | 0 | 0 | 0 | 0.8 |  | NA | 1 | NA | Cap-Tons | RT3 | RETAIL - MULTISTORY LARGE | Existing | CZ14 | China Lake Area (CZ14) |  |  |  | 1000 sf | 0.31286 | 0.078215 | 0.39108 | Cap-Tons/1000 sf | 1813.0359 | 1991.5216 | 1813.0359 | 0.82144 | 0.90193 | 0.82144 | 0 | 0 | 0 | 1813.0359 | 1991.5216 | 1813.0359 | 0.82144 | 0.90193 | 0.82144 | -0.082513 | -0.082513 | 0 | 83 | 18 | 18 | 18 | 6 | 0.5 | 51.1992 | 51.1992 | 51.1992 | 406.1026 | 406.1026 | 406.1026 | 0 | 0 | 0 | 1 | 1 | 0.57403 | 0.13506 | [7 empty] | Low (2008) | Low (2008) | Low (2008) | None
M-043 | HVAC - Repair Duct System | SDGE | COM | Electric | COMHVAC - Repair Duct System | Duct Sealing Efficient Case Leakage Reduction, Average Reduction = 14% Total | Duct Sealing Base Case Leakage Reduction, Average Reduction = 40% Total | Duct Sealing Code Standard Case Leakage Reduction, Average Reduction = 13% Total | HVAC | VentAirDist | HV_AirDist | DuctLeak | DuctSeal | 0 | 0 | 0 | 0.8 |  | NA | 1 | NA | Cap-Tons | RT3 | RETAIL - MULTISTORY LARGE | Existing | CZ15 | Blythe Area (CZ15) |  |  |  | 1000 sf | 0.31286 | 0.078215 | 0.39108 | Cap-Tons/1000 sf | 1730.4644 | 1991.5216 | 1730.4644 | 0.68313 | 0.78847 | 0.68313 | 0 | 0 | 0 | 1730.4644 | 1991.5216 | 1730.4644 | 0.68313 | 0.78847 | 0.68313 | 0.0049489 | 0.0049489 | 0 | 83 | 18 | 18 | 18 | 6 | 0.5 | 51.1992 | 51.1992 | 51.1992 | 406.1026 | 406.1026 | 406.1026 | 0 | 0 | 0 | 1 | 1 | 0.57403 | 0.13506 | [7 empty] | Low (2008) | Low (2008) | Low (2008) | None
M-043 | HVAC - Repair Duct System | PGE | COM | Electric | COMHVAC - Repair Duct System | Duct Sealing Efficient Case Leakage Reduction, Average Reduction = 14% Total | Duct Sealing Base Case Leakage Reduction, Average Reduction = 40% Total | Duct Sealing Code Standard Case Leakage Reduction, Average Reduction = 13% Total | HVAC | VentAirDist | HV_AirDist | DuctLeak | DuctSeal | 0 | 0 | 0 | 0.8 |  | NA | 1 | NA | Cap-Tons | RTL | RETAIL - SINGLE-STORY LARGE | Existing | CZ01 | Arcata Area (CZ01) |  |  |  | 1000 sf | 0.32081 | 0.080202 | 0.40101 | Cap-Tons/1000 sf | 1819.806 | 1850.566 | 1819.806 | 2.0102 | 2.0459 | 2.0102 | 0 | 0 | 0 | 1819.806 | 1850.566 | 1819.806 | 2.0102 | 2.0459 | 2.0102 | -0.014912 | -0.014912 | 0 | 83 | 18 | 18 | 18 | 6 | 0.5 | 51.1992 | 51.1992 | 51.1992 | 406.1026 | 406.1026 | 406.1026 | 0 | 0 | 0 | 1 | 1 | 0.24624 | 0.056661 | [7 empty] | Low (2008) | Low (2008) | Low (2008) | None
M-043 | HVAC - Repair Duct System | PGE | COM | Electric | COMHVAC - Repair Duct System | Duct Sealing Efficient Case Leakage Reduction, Average Reduction = 14% Total | Duct Sealing Base Case Leakage Reduction, Average Reduction = 40% Total | Duct Sealing Code Standard Case Leakage Reduction, Average Reduction = 13% Total | HVAC | VentAirDist | HV_AirDist | DuctLeak | DuctSeal | 0 | 0 | 0 | 0.8 |  | NA | 1 | NA | Cap-Tons | RTL | RETAIL - SINGLE-STORY LARGE | Existing | CZ02 | Santa Rosa Area (CZ02) |  |  |  | 1000 sf | 0.32081 | 0.080202 | 0.40101 | Cap-Tons/1000 sf | 1700.186 | 1850.566 | 1700.186 | 1.6738 | 1.8218 | 1.6738 | 0 | 0 | 0 | 1700.186 | 1850.566 | 1700.186 | 1.6738 | 1.8218 | 1.6738 | -0.01852 | -0.01852 | 0 | 83 | 18 | 18 | 18 | 6 | 0.5 | 51.1992 | 51.1992 | 51.1992 | 406.1026 | 406.1026 | 406.1026 | 0 | 0 | 0 | 1 | 1 | 0.24624 | 0.056661 | [7 empty] | Low (2008) | Low (2008) | Low (2008) | None
M-043 | HVAC - Repair Duct System | PGE | COM | Electric | COMHVAC - Repair Duct System | Duct Sealing Efficient Case Leakage Reduction, Average Reduction = 14% Total | Duct Sealing Base Case Leakage Reduction, Average Reduction = 40% Total | Duct Sealing Code Standard Case Leakage Reduction, Average Reduction = 13% Total | HVAC | VentAirDist | HV_AirDist | DuctLeak | DuctSeal | 0 | 0 | 0 | 0.8 |  | NA | 1 | NA | Cap-Tons | RTL | RETAIL - SINGLE-STORY LARGE | Existing | CZ03 | Oakland Area (CZ03) |  |  |  | 1000 sf | 0.32081 | 0.080202 | 0.40101 | Cap-Tons/1000 sf | 1771.886 | 1850.566 | 1771.886 | 1.8835 | 1.974 | 1.8835 | 0 | 0 | 0 | 1771.886 | 1850.566 | 1771.886 | 1.8835 | 1.974 | 1.8835 | -0.02392 | -0.02392 | 0 | 83 | 18 | 18 | 18 | 6 | 0.5 | 51.1992 | 51.1992 | 51.1992 | 406.1026 | 406.1026 | 406.1026 | 0 | 0 | 0 | 1 | 1 | 0.24624 | 0.056661 | [7 empty] | Low (2008) | Low (2008) | Low (2008) | None
M-043 | HVAC - Repair Duct System | PGE | COM | Electric | COMHVAC - Repair Duct System | Duct Sealing Efficient Case Leakage Reduction, Average Reduction = 14% Total | Duct Sealing Base Case Leakage Reduction, Average Reduction = 40% Total | Duct Sealing Code Standard Case Leakage Reduction, Average Reduction = 13% Total | HVAC | VentAirDist | HV_AirDist | DuctLeak | DuctSeal | 0 | 0 | 0 | 0.8 |  | NA | 1 | NA | Cap-Tons | RTL | RETAIL - SINGLE-STORY LARGE | Existing | CZ04 | Sunnyvale Area (CZ04) |  |  |  | 1000 sf | 0.32081 | 0.080202 | 0.40101 | Cap-Tons/1000 sf | 1716.226 | 1850.566 | 1716.226 | 1.5927 | 1.7199 | 1.5927 | 0 | 0 | 0 | 1716.226 | 1850.566 | 1716.226 | 1.5927 | 1.7199 | 1.5927 | -0.016564 | -0.016564 | 0 | 83 | 18 | 18 | 18 | 6 | 0.5 | 51.1992 | 51.1992 | 51.1992 | 406.1026 | 406.1026 | 406.1026 | 0 | 0 | 0 | 1 | 1 | 0.24624 | 0.056661 | [7 empty] | Low (2008) | Low (2008) | Low (2008) | None
M-043 | HVAC - Repair Duct System | PGE | COM | Electric | COMHVAC - Repair Duct System | Duct Sealing Efficient Case Leakage Reduction, Average Reduction = 14% Total | Duct Sealing Base Case Leakage Reduction, Average Reduction = 40% Total | Duct Sealing Code Standard Case Leakage Reduction, Average Reduction = 13% Total | HVAC | VentAirDist | HV_AirDist | DuctLeak | DuctSeal | 0 | 0 | 0 | 0.8 |  | NA | 1 | NA | Cap-Tons | RTL | RETAIL - SINGLE-STORY LARGE | Existing | CZ05 | Santa Maria Area (CZ05) |  |  |  | 1000 sf | 0.32081 | 0.080202 | 0.40101 | Cap-Tons/1000 sf | 1772.686 | 1850.566 | 1772.686 | 2.2406 | 2.339 | 2.2406 | 0 | 0 | 0 | 1772.686 | 1850.566 | 1772.686 | 2.2406 | 2.339 | 2.2406 | -0.028594 | -0.028594 | 0 | 83 | 18 | 18 | 18 | 6 | 0.5 | 51.1992 | 51.1992 | 51.1992 | 406.1026 | 406.1026 | 406.1026 | 0 | 0 | 0 | 1 | 1 | 0.24624 | 0.056661 | [7 empty] | Low (2008) | Low (2008) | Low (2008) | None
M-043 | HVAC - Repair Duct System | PGE | COM | Electric | COMHVAC - Repair Duct System | Duct Sealing Efficient Case Leakage Reduction, Average Reduction = 14% Total | Duct Sealing Base Case Leakage Reduction, Average Reduction = 40% Total | Duct Sealing Code Standard Case Leakage Reduction, Average Reduction = 13% Total | HVAC | VentAirDist | HV_AirDist | DuctLeak | DuctSeal | 0 | 0 | 0 | 0.8 |  | NA | 1 | NA | Cap-Tons | RTL | RETAIL - SINGLE-STORY LARGE | Existing | CZ11 | Red Bluff Area (CZ11) |  |  |  | 1000 sf | 0.32081 | 0.080202 | 0.40101 | Cap-Tons/1000 sf | 1651.566 | 1850.566 | 1651.566 | 1.2506 | 1.4037 | 1.2506 | 0 | 0 | 0 | 1651.566 | 1850.566 | 1651.566 | 1.2506 | 1.4037 | 1.2506 | -0.0036142 | -0.0036142 | 0 | 83 | 18 | 18 | 18 | 6 | 0.5 | 51.1992 | 51.1992 | 51.1992 | 406.1026 | 406.1026 | 406.1026 | 0 | 0 | 0 | 1 | 1 | 0.24624 | 0.056661 | [7 empty] | Low (2008) | Low (2008) | Low (2008) | None
M-043 | HVAC - Repair Duct System | SDGE | COM | Electric | COMHVAC - Repair Duct System | Duct Sealing Efficient Case Leakage Reduction, Average Reduction = 14% Total | Duct Sealing Base Case Leakage Reduction, Average Reduction = 40% Total | Duct Sealing Code Standard Case Leakage Reduction, Average Reduction = 13% Total | HVAC | VentAirDist | HV_AirDist | DuctLeak | DuctSeal | 0 | 0 | 0 | 0.8 |  | NA | 1 | NA | Cap-Tons | RTL | RETAIL - SINGLE-STORY LARGE | Existing | CZ06 | Los Angeles Area (CZ06) |  |  |  | 1000 sf | 0.3793 | 0.094826 | 0.47413 | Cap-Tons/1000 sf | 1718.886 | 1850.566 | 1718.886 | 1.0913 | 1.1803 | 1.0913 | 0 | 0 | 0 | 1718.886 | 1850.566 | 1718.886 | 1.0913 | 1.1803 | 1.0913 | -0.010814 | -0.010814 | 0 | 83 | 18 | 18 | 18 | 6 | 0.5 | 51.1992 | 51.1992 | 51.1992 | 406.1026 | 406.1026 | 406.1026 | 0 | 0 | 0 | 1 | 1 | 0.57403 | 0.13506 | [7 empty] | Low (2008) | Low (2008) | Low (2008) | None
M-043 | HVAC - Repair Duct System | SDGE | COM | Electric | COMHVAC - Repair Duct System | Duct Sealing Efficient Case Leakage Reduction, Average Reduction = 14% Total | Duct Sealing Base Case Leakage Reduction, Average Reduction = 40% Total | Duct Sealing Code Standard Case Leakage Reduction, Average Reduction = 13% Total | HVAC | VentAirDist | HV_AirDist | DuctLeak | DuctSeal | 0 | 0 | 0 | 0.8 |  | NA | 1 | NA | Cap-Tons | RTL | RETAIL - SINGLE-STORY LARGE | Existing | CZ07 | San Diego Area (CZ07) |  |  |  | 1000 sf | 0.3793 | 0.094826 | 0.47413 | Cap-Tons/1000 sf | 1744.406 | 1850.566 | 1744.406 | 1.2935 | 1.3745 | 1.2935 | 0 | 0 | 0 | 1744.406 | 1850.566 | 1744.406 | 1.2935 | 1.3745 | 1.2935 | -0.004934 | -0.004934 | 0 | 83 | 18 | 18 | 18 | 6 | 0.5 | 51.1992 | 51.1992 | 51.1992 | 406.1026 | 406.1026 | 406.1026 | 0 | 0 | 0 | 1 | 1 | 0.57403 | 0.13506 | [7 empty] | Low (2008) | Low (2008) | Low (2008) | None
M-043 | HVAC - Repair Duct System | SDGE | COM | Electric | COMHVAC - Repair Duct System | Duct Sealing Efficient Case Leakage Reduction, Average Reduction = 14% Total | Duct Sealing Base Case Leakage Reduction, Average Reduction = 40% Total | Duct Sealing Code Standard Case Leakage Reduction, Average Reduction = 13% Total | HVAC | VentAirDist | HV_AirDist | DuctLeak | DuctSeal | 0 | 0 | 0 | 0.8 |  | NA | 1 | NA | Cap-Tons | RTL | RETAIL - SINGLE-STORY LARGE | Existing | CZ08 | El Toro Area (CZ08) |  |  |  | 1000 sf | 0.3793 | 0.094826 | 0.47413 | Cap-Tons/1000 sf | 1682.746 | 1850.566 | 1682.746 | 1.7019 | 1.8617 | 1.7019 | 0 | 0 | 0 | 1682.746 | 1850.566 | 1682.746 | 1.7019 | 1.8617 | 1.7019 | -0.011824 | -0.011824 | 0 | 83 | 18 | 18 | 18 | 6 | 0.5 | 51.1992 | 51.1992 | 51.1992 | 406.1026 | 406.1026 | 406.1026 | 0 | 0 | 0 | 1 | 1 | 0.57403 | 0.13506 | [7 empty] | Low (2008) | Low (2008) | Low (2008) | None
M-043 | HVAC - Repair Duct System | SDGE | COM | Electric | COMHVAC - Repair Duct System | Duct Sealing Efficient Case Leakage Reduction, Average Reduction = 14% Total | Duct Sealing Base Case Leakage Reduction, Average Reduction = 40% Total | Duct Sealing Code Standard Case Leakage Reduction, Average Reduction = 13% Total | HVAC | VentAirDist | HV_AirDist | DuctLeak | DuctSeal | 0 | 0 | 0 | 0.8 |  | NA | 1 | NA | Cap-Tons | RTL | RETAIL - SINGLE-STORY LARGE | Existing | CZ10 | San Bernardino Area (CZ10) |  |  |  | 1000 sf | 0.3793 | 0.094826 | 0.47413 | Cap-Tons/1000 sf | 1634.166 | 1850.566 | 1634.166 | 0.95729 | 1.0854 | 0.95729 | 0 | 0 | 0 | 1634.166 | 1850.566 | 1634.166 | 0.95729 | 1.0854 | 0.95729 | -0.00912 | -0.00912 | 0 | 83 | 18 | 18 | 18 | 6 | 0.5 | 51.1992 | 51.1992 | 51.1992 | 406.1026 | 406.1026 | 406.1026 | 0 | 0 | 0 | 1 | 1 | 0.57403 | 0.13506 | [7 empty] | Low (2008) | Low (2008) | Low (2008) | None
M-043 | HVAC - Repair Duct System | SDGE | COM | Electric | COMHVAC - Repair Duct System | Duct Sealing Efficient Case Leakage Reduction, Average Reduction = 14% Total | Duct Sealing Base Case Leakage Reduction, Average Reduction = 40% Total | Duct Sealing Code Standard Case Leakage Reduction, Average Reduction = 13% Total | HVAC | VentAirDist | HV_AirDist | DuctLeak | DuctSeal | 0 | 0 | 0 | 0.8 |  | NA | 1 | NA | Cap-Tons | RTL | RETAIL - SINGLE-STORY LARGE | Existing | CZ14 | China Lake Area (CZ14) |  |  |  | 1000 sf | 0.3793 | 0.094826 | 0.47413 | Cap-Tons/1000 sf | 1589.366 | 1850.566 | 1589.366 | 0.77832 | 0.91046 | 0.77832 | 0 | 0 | 0 | 1589.366 | 1850.566 | 1589.366 | 0.77832 | 0.91046 | 0.77832 | -0.0034506 | -0.0034506 | 0 | 83 | 18 | 18 | 18 | 6 | 0.5 | 51.1992 | 51.1992 | 51.1992 | 406.1026 | 406.1026 | 406.1026 | 0 | 0 | 0 | 1 | 1 | 0.57403 | 0.13506 | [7 empty] | Low (2008) | Low (2008) | Low (2008) | None
M-043 | HVAC - Repair Duct System | SDGE | COM | Electric | COMHVAC - Repair Duct System | Duct Sealing Efficient Case Leakage Reduction, Average Reduction = 14% Total | Duct Sealing Base Case Leakage Reduction, Average Reduction = 40% Total | Duct Sealing Code Standard Case Leakage Reduction, Average Reduction = 13% Total | HVAC | VentAirDist | HV_AirDist | DuctLeak | DuctSeal | 0 | 0 | 0 | 0.8 |  | NA | 1 | NA | Cap-Tons | RTL | RETAIL - SINGLE-STORY LARGE | Existing | CZ15 | Blythe Area (CZ15) |  |  |  | 1000 sf | 0.3793 | 0.094826 | 0.47413 | Cap-Tons/1000 sf | 1449.566 | 1850.566 | 1449.566 | 0.57532 | 0.7385 | 0.57532 | 0 | 0 | 0 | 1449.566 | 1850.566 | 1449.566 | 0.57532 | 0.7385 | 0.57532 | -0.001622 | -0.001622 | 0 | 83 | 18 | 18 | 18 | 6 | 0.5 | 51.1992 | 51.1992 | 51.1992 | 406.1026 | 406.1026 | 406.1026 | 0 | 0 | 0 | 1 | 1 | 0.57403 | 0.13506 | [7 empty] | Low (2008) | Low (2008) | Low (2008) | None
M-043 | HVAC - Repair Duct System | PGE | COM | Electric | COMHVAC - Repair Duct System | Duct Sealing Efficient Case Leakage Reduction, Average Reduction = 14% Total | Duct Sealing Base Case Leakage Reduction, Average Reduction = 40% Total | Duct Sealing Code Standard Case Leakage Reduction, Average Reduction = 13% Total | HVAC | VentAirDist | HV_AirDist | DuctLeak | DuctSeal | 0 | 0 | 0 | 0.8 |  | NA | 1 | NA | Cap-Tons | RTS | RETAIL - SMALL | Existing | CZ01 | Arcata Area (CZ01) |  |  |  | 1000 sf | 0.36927 | 0.092319 | 0.46159 | Cap-Tons/1000 sf | 1736.4923 | 1752.7851 | 1736.4923 | 2.4034 | 2.426 | 2.4034 | 0 | 0 | 0 | 1736.4923 | 1752.7851 | 1736.4923 | 2.4034 | 2.426 | 2.4034 | -0.25072 | -0.25072 | 0 | 83 | 18 | 18 | 18 | 6 | 0.5 | 51.1992 | 51.1992 | 51.1992 | 406.1026 | 406.1026 | 406.1026 | 0 | 0 | 0 | 1 | 1 | 0.24624 | 0.056661 | [7 empty] | Low (2008) | Low (2008) | Low (2008) | None
M-043 | HVAC - Repair Duct System | PGE | COM | Electric | COMHVAC - Repair Duct System | Duct Sealing Efficient Case Leakage Reduction, Average Reduction = 14% Total | Duct Sealing Base Case Leakage Reduction, Average Reduction = 40% Total | Duct Sealing Code Standard Case Leakage Reduction, Average Reduction = 13% Total | HVAC | VentAirDist | HV_AirDist | DuctLeak | DuctSeal | 0 | 0 | 0 | 0.8 |  | NA | 1 | NA | Cap-Tons | RTS | RETAIL - SMALL | Existing | CZ02 | Santa Rosa Area (CZ02) |  |  |  | 1000 sf | 0.36927 | 0.092319 | 0.46159 | Cap-Tons/1000 sf | 1656.8423 | 1752.7851 | 1656.8423 | 1.5795 | 1.6827 | 1.5795 | 0 | 0 | 0 | 1656.8423 | 1752.7851 | 1656.8423 | 1.5795 | 1.6827 | 1.5795 | -0.063497 | -0.063497 | 0 | 83 | 18 | 18 | 18 | 6 | 0.5 | 51.1992 | 51.1992 | 51.1992 | 406.1026 | 406.1026 | 406.1026 | 0 | 0 | 0 | 1 | 1 | 0.24624 | 0.056661 | [7 empty] | Low (2008) | Low (2008) | Low (2008) | None
M-043 | HVAC - Repair Duct System | PGE | COM | Electric | COMHVAC - Repair Duct System | Duct Sealing Efficient Case Leakage Reduction, Average Reduction = 14% Total | Duct Sealing Base Case Leakage Reduction, Average Reduction = 40% Total | Duct Sealing Code Standard Case Leakage Reduction, Average Reduction = 13% Total | HVAC | VentAirDist | HV_AirDist | DuctLeak | DuctSeal | 0 | 0 | 0 | 0.8 |  | NA | 1 | NA | Cap-Tons | RTS | RETAIL - SMALL | Existing | CZ03 | Oakland Area (CZ03) |  |  |  | 1000 sf | 0.36927 | 0.092319 | 0.46159 | Cap-Tons/1000 sf | 1701.7137 | 1752.7851 | 1701.7137 | 2.1975 | 2.2718 | 2.1975 | 0 | 0 | 0 | 1701.7137 | 1752.7851 | 1701.7137 | 2.1975 | 2.2718 | 2.1975 | -0.058829 | -0.058829 | 0 | 83 | 18 | 18 | 18 | 6 | 0.5 | 51.1992 | 51.1992 | 51.1992 | 406.1026 | 406.1026 | 406.1026 | 0 | 0 | 0 | 1 | 1 | 0.24624 | 0.056661 | [7 empty] | Low (2008) | Low (2008) | Low (2008) | None
M-043 | HVAC - Repair Duct System | PGE | COM | Electric | COMHVAC - Repair Duct System | Duct Sealing Efficient Case Leakage Reduction, Average Reduction = 14% Total | Duct Sealing Base Case Leakage Reduction, Average Reduction = 40% Total | Duct Sealing Code Standard Case Leakage Reduction, Average Reduction = 13% Total | HVAC | VentAirDist | HV_AirDist | DuctLeak | DuctSeal | 0 | 0 | 0 | 0.8 |  | NA | 1 | NA | Cap-Tons | RTS | RETAIL - SMALL | Existing | CZ04 | Sunnyvale Area (CZ04) |  |  |  | 1000 sf | 0.36927 | 0.092319 | 0.46159 | Cap-Tons/1000 sf | 1654.9851 | 1752.7851 | 1654.9851 | 1.4198 | 1.5151 | 1.4198 | 0 | 0 | 0 | 1654.9851 | 1752.7851 | 1654.9851 | 1.4198 | 1.5151 | 1.4198 | -0.00304 | -0.00304 | 0 | 83 | 18 | 18 | 18 | 6 | 0.5 | 51.1992 | 51.1992 | 51.1992 | 406.1026 | 406.1026 | 406.1026 | 0 | 0 | 0 | 1 | 1 | 0.24624 | 0.056661 | [7 empty] | Low (2008) | Low (2008) | Low (2008) | None
M-043 | HVAC - Repair Duct System | PGE | COM | Electric | COMHVAC - Repair Duct System | Duct Sealing Efficient Case Leakage Reduction, Average Reduction = 14% Total | Duct Sealing Base Case Leakage Reduction, Average Reduction = 40% Total | Duct Sealing Code Standard Case Leakage Reduction, Average Reduction = 13% Total | HVAC | VentAirDist | HV_AirDist | DuctLeak | DuctSeal | 0 | 0 | 0 | 0.8 |  | NA | 1 | NA | Cap-Tons | RTS | RETAIL - SMALL | Existing | CZ05 | Santa Maria Area (CZ05) |  |  |  | 1000 sf | 0.36927 | 0.092319 | 0.46159 | Cap-Tons/1000 sf | 1686.9994 | 1752.7851 | 1686.9994 | 1.8525 | 1.932 | 1.8525 | 0 | 0 | 0 | 1686.9994 | 1752.7851 | 1686.9994 | 1.8525 | 1.932 | 1.8525 | -0.018743 | -0.018743 | 0 | 83 | 18 | 18 | 18 | 6 | 0.5 | 51.1992 | 51.1992 | 51.1992 | 406.1026 | 406.1026 | 406.1026 | 0 | 0 | 0 | 1 | 1 | 0.24624 | 0.056661 | [7 empty] | Low (2008) | Low (2008) | Low (2008) | None
M-043 | HVAC - Repair Duct System | PGE | COM | Electric | COMHVAC - Repair Duct System | Duct Sealing Efficient Case Leakage Reduction, Average Reduction = 14% Total | Duct Sealing Base Case Leakage Reduction, Average Reduction = 40% Total | Duct Sealing Code Standard Case Leakage Reduction, Average Reduction = 13% Total | HVAC | VentAirDist | HV_AirDist | DuctLeak | DuctSeal | 0 | 0 | 0 | 0.8 |  | NA | 1 | NA | Cap-Tons | RTS | RETAIL - SMALL | Existing | CZ11 | Red Bluff Area (CZ11) |  |  |  | 1000 sf | 0.36927 | 0.092319 | 0.46159 | Cap-Tons/1000 sf | 1619.3994 | 1752.7851 | 1619.3994 | 1.1851 | 1.2906 | 1.1851 | 0 | 0 | 0 | 1619.3994 | 1752.7851 | 1619.3994 | 1.1851 | 1.2906 | 1.1851 | -0.052144 | -0.052144 | 0 | 83 | 18 | 18 | 18 | 6 | 0.5 | 51.1992 | 51.1992 | 51.1992 | 406.1026 | 406.1026 | 406.1026 | 0 | 0 | 0 | 1 | 1 | 0.24624 | 0.056661 | [7 empty] | Low (2008) | Low (2008) | Low (2008) | None
M-043 | HVAC - Repair Duct System | PGE | COM | Electric | COMHVAC - Repair Duct System | Duct Sealing Efficient Case Leakage Reduction, Average Reduction = 14% Total | Duct Sealing Base Case Leakage Reduction, Average Reduction = 40% Total | Duct Sealing Code Standard Case Leakage Reduction, Average Reduction = 13% Total | HVAC | VentAirDist | HV_AirDist | DuctLeak | DuctSeal | 0 | 0 | 0 | 0.8 |  | NA | 1 | NA | Cap-Tons | RTS | RETAIL - SMALL | Existing | CZ12 | Sacramento Area (CZ12) |  |  |  | 1000 sf | 0.36927 | 0.092319 | 0.46159 | Cap-Tons/1000 sf | 1644.8423 | 1752.7851 | 1644.8423 | 1.6572 | 1.7731 | 1.6572 | 0 | 0 | 0 | 1644.8423 | 1752.7851 | 1644.8423 | 1.6572 | 1.7731 | 1.6572 | -0.052263 | -0.052263 | 0 | 83 | 18 | 18 | 18 | 6 | 0.5 | 51.1992 | 51.1992 | 51.1992 | 406.1026 | 406.1026 | 406.1026 | 0 | 0 | 0 | 1 | 1 | 0.24624 | 0.056661 | [7 empty] | Low (2008) | Low (2008) | Low (2008) | None
M-043 | HVAC - Repair Duct System | PGE | COM | Electric | COMHVAC - Repair Duct System | Duct Sealing Efficient Case Leakage Reduction, Average Reduction = 14% Total | Duct Sealing Base Case Leakage Reduction, Average Reduction = 40% Total | Duct Sealing Code Standard Case Leakage Reduction, Average Reduction = 13% Total | HVAC | VentAirDist | HV_AirDist | DuctLeak | DuctSeal | 0 | 0 | 0 | 0.8 |  | NA | 1 | NA | Cap-Tons | RTS | RETAIL - SMALL | Existing | CZ13 | Fresno Area (CZ13) |  |  |  | 1000 sf | 0.36927 | 0.092319 | 0.46159 | Cap-Tons/1000 sf | 1607.5137 | 1752.7851 | 1607.5137 | 1.0852 | 1.1913 | 1.0852 | 0 | 0 | 0 | 1607.5137 | 1752.7851 | 1607.5137 | 1.0852 | 1.1913 | 1.0852 | -0.022123 | -0.022123 | 0 | 83 | 18 | 18 | 18 | 6 | 0.5 | 51.1992 | 51.1992 | 51.1992 | 406.1026 | 406.1026 | 406.1026 | 0 | 0 | 0 | 1 | 1 | 0.24624 | 0.056661 | [7 empty] | Low (2008) | Low (2008) | Low (2008) | None
M-043 | HVAC - Repair Duct System | PGE | COM | Electric | COMHVAC - Repair Duct System | Duct Sealing Efficient Case Leakage Reduction, Average Reduction = 14% Total | Duct Sealing Base Case Leakage Reduction, Average Reduction = 40% Total | Duct Sealing Code Standard Case Leakage Reduction, Average Reduction = 13% Total | HVAC | VentAirDist | HV_AirDist | DuctLeak | DuctSeal | 0 | 0 | 0 | 0.8 |  | NA | 1 | NA | Cap-Tons | RTS | RETAIL - SMALL | Existing | CZ16 | Mount Shasta Area (CZ16) |  |  |  | 1000 sf | 0.36927 | 0.092319 | 0.46159 | Cap-Tons/1000 sf | 1689.5423 | 1752.7851 | 1689.5423 | 2.1299 | 2.2181 | 2.1299 | 0 | 0 | 0 | 1689.5423 | 1752.7851 | 1689.5423 | 2.1299 | 2.2181 | 2.1299 | -0.17428 | -0.17428 | 0 | 83 | 18 | 18 | 18 | 6 | 0.5 | 51.1992 | 51.1992 | 51.1992 | 406.1026 | 406.1026 | 406.1026 | 0 | 0 | 0 | 1 | 1 | 0.24624 | 0.056661 | [7 empty] | Low (2008) | Low (2008) | Low (2008) | None
M-043 | HVAC - Repair Duct System | SCE | COM | Electric | COMHVAC - Repair Duct System | Duct Sealing Efficient Case Leakage Reduction, Average Reduction = 14% Total | Duct Sealing Base Case Leakage Reduction, Average Reduction = 40% Total | Duct Sealing Code Standard Case Leakage Reduction, Average Reduction = 13% Total | HVAC | VentAirDist | HV_AirDist | DuctLeak | DuctSeal | 0 | 0 | 0 | 0.8 |  | NA | 1 | NA | Cap-Tons | RTS | RETAIL - SMALL | Existing | CZ05 | Santa Maria Area (CZ05) |  |  |  | 1000 sf | 0.41183 | 0.10296 | 0.51479 | Cap-Tons/1000 sf | 1687.9708 | 1752.7851 | 1687.9708 | 1.8592 | 1.9378 | 1.8592 | 0 | 0 | 0 | 1687.9708 | 1752.7851 | 1687.9708 | 1.8592 | 1.9378 | 1.8592 | -0.0184 | -0.0184 | 0 | 83 | 18 | 18 | 18 | 6 | 0.5 | 51.1992 | 51.1992 | 51.1992 | 406.1026 | 406.1026 | 406.1026 | 0 | 0 | 0 | 1 | 1 | 0.24577 | 0.057129 | [7 empty] | Low (2008) | Low (2008) | Low (2008) | None
M-043 | HVAC - Repair Duct System | SCE | COM | Electric | COMHVAC - Repair Duct System | Duct Sealing Efficient Case Leakage Reduction, Average Reduction = 14% Total | Duct Sealing Base Case Leakage Reduction, Average Reduction = 40% Total | Duct Sealing Code Standard Case Leakage Reduction, Average Reduction = 13% Total | HVAC | VentAirDist | HV_AirDist | DuctLeak | DuctSeal | 0 | 0 | 0 | 0.8 |  | NA | 1 | NA | Cap-Tons | RTS | RETAIL - SMALL | Existing | CZ06 | Los Angeles Area (CZ06) |  |  |  | 1000 sf | 0.41183 | 0.10296 | 0.51479 | Cap-Tons/1000 sf | 1660.9565 | 1752.7851 | 1660.9565 | 1.1727 | 1.2462 | 1.1727 | 0 | 0 | 0 | 1660.9565 | 1752.7851 | 1660.9565 | 1.1727 | 1.2462 | 1.1727 | 0.016754 | 0.016754 | 0 | 83 | 18 | 18 | 18 | 6 | 0.5 | 51.1992 | 51.1992 | 51.1992 | 406.1026 | 406.1026 | 406.1026 | 0 | 0 | 0 | 1 | 1 | 0.24577 | 0.057129 | [7 empty] | Low (2008) | Low (2008) | Low (2008) | None
M-043 | HVAC - Repair Duct System | SCE | COM | Electric | COMHVAC - Repair Duct System | Duct Sealing Efficient Case Leakage Reduction, Average Reduction = 14% Total | Duct Sealing Base Case Leakage Reduction, Average Reduction = 40% Total | Duct Sealing Code Standard Case Leakage Reduction, Average Reduction = 13% Total | HVAC | VentAirDist | HV_AirDist | DuctLeak | DuctSeal | 0 | 0 | 0 | 0.8 |  | NA | 1 | NA | Cap-Tons | RTS | RETAIL - SMALL | Existing | CZ08 | El Toro Area (CZ08) |  |  |  | 1000 sf | 0.41183 | 0.10296 | 0.51479 | Cap-Tons/1000 sf | 1633.0851 | 1752.7851 | 1633.0851 | 1.4705 | 1.5886 | 1.4705 | 0 | 0 | 0 | 1633.0851 | 1752.7851 | 1633.0851 | 1.4705 | 1.5886 | 1.4705 | 0.013124 | 0.013124 | 0 | 83 | 18 | 18 | 18 | 6 | 0.5 | 51.1992 | 51.1992 | 51.1992 | 406.1026 | 406.1026 | 406.1026 | 0 | 0 | 0 | 1 | 1 | 0.24577 | 0.057129 | [7 empty] | Low (2008) | Low (2008) | Low (2008) | None
M-043 | HVAC - Repair Duct System | SCE | COM | Electric | COMHVAC - Repair Duct System | Duct Sealing Efficient Case Leakage Reduction, Average Reduction = 14% Total | Duct Sealing Base Case Leakage Reduction, Average Reduction = 40% Total | Duct Sealing Code Standard Case Leakage Reduction, Average Reduction = 13% Total | HVAC | VentAirDist | HV_AirDist | DuctLeak | DuctSeal | 0 | 0 | 0 | 0.8 |  | NA | 1 | NA | Cap-Tons | RTS | RETAIL - SMALL | Existing | CZ09 | Pasadena Area (CZ09) |  |  |  | 1000 sf | 0.41183 | 0.10296 | 0.51479 | Cap-Tons/1000 sf | 1632.0851 | 1752.7851 | 1632.0851 | 1.1283 | 1.2205 | 1.1283 | 0 | 0 | 0 | 1632.0851 | 1752.7851 | 1632.0851 | 1.1283 | 1.2205 | 1.1283 | 0.012377 | 0.012377 | 0 | 83 | 18 | 18 | 18 | 6 | 0.5 | 51.1992 | 51.1992 | 51.1992 | 406.1026 | 406.1026 | 406.1026 | 0 | 0 | 0 | 1 | 1 | 0.24577 | 0.057129 | [7 empty] | Low (2008) | Low (2008) | Low (2008) | None
M-043 | HVAC - Repair Duct System | SCE | COM | Electric | COMHVAC - Repair Duct System | Duct Sealing Efficient Case Leakage Reduction, Average Reduction = 14% Total | Duct Sealing Base Case Leakage Reduction, Average Reduction = 40% Total | Duct Sealing Code Standard Case Leakage Reduction, Average Reduction = 13% Total | HVAC | VentAirDist | HV_AirDist | DuctLeak | DuctSeal | 0 | 0 | 0 | 0.8 |  | NA | 1 | NA | Cap-Tons | RTS | RETAIL - SMALL | Existing | CZ10 | San Bernardino Area (CZ10) |  |  |  | 1000 sf | 0.41183 | 0.10296 | 0.51479 | Cap-Tons/1000 sf | 1605.6708 | 1752.7851 | 1605.6708 | 0.87586 | 0.9627 | 0.87586 | 0 | 0 | 0 | 1605.6708 | 1752.7851 | 1605.6708 | 0.87586 | 0.9627 | 0.87586 | 0.0098071 | 0.0098071 | 0 | 83 | 18 | 18 | 18 | 6 | 0.5 | 51.1992 | 51.1992 | 51.1992 | 406.1026 | 406.1026 | 406.1026 | 0 | 0 | 0 | 1 | 1 | 0.24577 | 0.057129 | [7 empty] | Low (2008) | Low (2008) | Low (2008) | None
M-043 | HVAC - Repair Duct System | SCE | COM | Electric | COMHVAC - Repair Duct System | Duct Sealing Efficient Case Leakage Reduction, Average Reduction = 14% Total | Duct Sealing Base Case Leakage Reduction, Average Reduction = 40% Total | Duct Sealing Code Standard Case Leakage Reduction, Average Reduction = 13% Total | HVAC | VentAirDist | HV_AirDist | DuctLeak | DuctSeal | 0 | 0 | 0 | 0.8 |  | NA | 1 | NA | Cap-Tons | RTS | RETAIL - SMALL | Existing | CZ13 | Fresno Area (CZ13) |  |  |  | 1000 sf | 0.41183 | 0.10296 | 0.51479 | Cap-Tons/1000 sf | 1609.1851 | 1752.7851 | 1609.1851 | 1.0653 | 1.1676 | 1.0653 | 0 | 0 | 0 | 1609.1851 | 1752.7851 | 1609.1851 | 1.0653 | 1.1676 | 1.0653 | -0.024923 | -0.024923 | 0 | 83 | 18 | 18 | 18 | 6 | 0.5 | 51.1992 | 51.1992 | 51.1992 | 406.1026 | 406.1026 | 406.1026 | 0 | 0 | 0 | 1 | 1 | 0.24577 | 0.057129 | [7 empty] | Low (2008) | Low (2008) | Low (2008) | None
M-043 | HVAC - Repair Duct System | SCE | COM | Electric | COMHVAC - Repair Duct System | Duct Sealing Efficient Case Leakage Reduction, Average Reduction = 14% Total | Duct Sealing Base Case Leakage Reduction, Average Reduction = 40% Total | Duct Sealing Code Standard Case Leakage Reduction, Average Reduction = 13% Total | HVAC | VentAirDist | HV_AirDist | DuctLeak | DuctSeal | 0 | 0 | 0 | 0.8 |  | NA | 1 | NA | Cap-Tons | RTS | RETAIL - SMALL | Existing | CZ14 | China Lake Area (CZ14) |  |  |  | 1000 sf | 0.41183 | 0.10296 | 0.51479 | Cap-Tons/1000 sf | 1577.128 | 1752.7851 | 1577.128 | 0.52568 | 0.58605 | 0.52568 | 0 | 0 | 0 | 1577.128 | 1752.7851 | 1577.128 | 0.52568 | 0.58605 | 0.52568 | -0.043857 | -0.043857 | 0 | 83 | 18 | 18 | 18 | 6 | 0.5 | 51.1992 | 51.1992 | 51.1992 | 406.1026 | 406.1026 | 406.1026 | 0 | 0 | 0 | 1 | 1 | 0.24577 | 0.057129 | [7 empty] | Low (2008) | Low (2008) | Low (2008) | None
M-043 | HVAC - Repair Duct System | SCE | COM | Electric | COMHVAC - Repair Duct System | Duct Sealing Efficient Case Leakage Reduction, Average Reduction = 14% Total | Duct Sealing Base Case Leakage Reduction, Average Reduction = 40% Total | Duct Sealing Code Standard Case Leakage Reduction, Average Reduction = 13% Total | HVAC | VentAirDist | HV_AirDist | DuctLeak | DuctSeal | 0 | 0 | 0 | 0.8 |  | NA | 1 | NA | Cap-Tons | RTS | RETAIL - SMALL | Existing | CZ15 | Blythe Area (CZ15) |  |  |  | 1000 sf | 0.41183 | 0.10296 | 0.51479 | Cap-Tons/1000 sf | 1504.7137 | 1752.7851 | 1504.7137 | 0.63552 | 0.74315 | 0.63552 | 0 | 0 | 0 | 1504.7137 | 1752.7851 | 1504.7137 | 0.63552 | 0.74315 | 0.63552 | 0.010043 | 0.010043 | 0 | 83 | 18 | 18 | 18 | 6 | 0.5 | 51.1992 | 51.1992 | 51.1992 | 406.1026 | 406.1026 | 406.1026 | 0 | 0 | 0 | 1 | 1 | 0.24577 | 0.057129 | [7 empty] | Low (2008) | Low (2008) | Low (2008) | None
M-043 | HVAC - Repair Duct System | SCE | COM | Electric | COMHVAC - Repair Duct System | Duct Sealing Efficient Case Leakage Reduction, Average Reduction = 14% Total | Duct Sealing Base Case Leakage Reduction, Average Reduction = 40% Total | Duct Sealing Code Standard Case Leakage Reduction, Average Reduction = 13% Total | HVAC | VentAirDist | HV_AirDist | DuctLeak | DuctSeal | 0 | 0 | 0 | 0.8 |  | NA | 1 | NA | Cap-Tons | SCN | STORAGE - CONDITIONED | Existing | CZ10 | San Bernardino Area (CZ10) |  |  |  | 1000 sf | 0.22528 | 0.05632 | 0.2816 | Cap-Tons/1000 sf | 929.3718 | 1007.5918 | 929.3718 | 1.6557 | 1.7922 | 1.6557 | 0 | 0 | 0 | 929.3718 | 1007.5918 | 929.3718 | 1.6557 | 1.7922 | 1.6557 | 0.0020712 | 0.0020712 | 0 | 83 | 18 | 18 | 18 | 6 | 0.5 | 51.1992 | 51.1992 | 51.1992 | 406.1026 | 406.1026 | 406.1026 | 0 | 0 | 0 | 1 | 1 | 0.24577 | 0.057129 | [7 empty] | Low (2008) | Low (2008) | Low (2008) | None
M-043 | HVAC - Repair Duct System | SCE | COM | Electric | COMHVAC - Repair Duct System | Duct Sealing Efficient Case Leakage Reduction, Average Reduction = 14% Total | Duct Sealing Base Case Leakage Reduction, Average Reduction = 40% Total | Duct Sealing Code Standard Case Leakage Reduction, Average Reduction = 13% Total | HVAC | VentAirDist | HV_AirDist | DuctLeak | DuctSeal | 0 | 0 | 0 | 0.8 |  | NA | 1 | NA | Cap-Tons | SCN | STORAGE - CONDITIONED | Existing | CZ13 | Fresno Area (CZ13) |  |  |  | 1000 sf | 0.22528 | 0.05632 | 0.2816 | Cap-Tons/1000 sf | 899.9518 | 1007.5918 | 899.9518 | 0.97168 | 1.0905 | 0.97168 | 0 | 0 | 0 | 899.9518 | 1007.5918 | 899.9518 | 0.97168 | 1.0905 | 0.97168 | 0.0002372 | 0.0002372 | 0 | 83 | 18 | 18 | 18 | 6 | 0.5 | 51.1992 | 51.1992 | 51.1992 | 406.1026 | 406.1026 | 406.1026 | 0 | 0 | 0 | 1 | 1 | 0.24577 | 0.057129 | [7 empty] | Low (2008) | Low (2008) | Low (2008) | None
M-043 | HVAC - Repair Duct System | SCE | COM | Electric | COMHVAC - Repair Duct System | Duct Sealing Efficient Case Leakage Reduction, Average Reduction = 14% Total | Duct Sealing Base Case Leakage Reduction, Average Reduction = 40% Total | Duct Sealing Code Standard Case Leakage Reduction, Average Reduction = 13% Total | HVAC | VentAirDist | HV_AirDist | DuctLeak | DuctSeal | 0 | 0 | 0 | 0.8 |  | NA | 1 | NA | Cap-Tons | SCN | STORAGE - CONDITIONED | Existing | CZ14 | China Lake Area (CZ14) |  |  |  | 1000 sf | 0.22528 | 0.05632 | 0.2816 | Cap-Tons/1000 sf | 891.0518 | 1007.5918 | 891.0518 | 1.1322 | 1.2815 | 1.1322 | 0 | 0 | 0 | 891.0518 | 1007.5918 | 891.0518 | 1.1322 | 1.2815 | 1.1322 | 0.002824 | 0.002824 | 0 | 83 | 18 | 18 | 18 | 6 | 0.5 | 51.1992 | 51.1992 | 51.1992 | 406.1026 | 406.1026 | 406.1026 | 0 | 0 | 0 | 1 | 1 | 0.24577 | 0.057129 | [7 empty] | Low (2008) | Low (2008) | Low (2008) | None
M-043 | HVAC - Repair Duct System | SCE | COM | Electric | COMHVAC - Repair Duct System | Duct Sealing Efficient Case Leakage Reduction, Average Reduction = 14% Total | Duct Sealing Base Case Leakage Reduction, Average Reduction = 40% Total | Duct Sealing Code Standard Case Leakage Reduction, Average Reduction = 13% Total | HVAC | VentAirDist | HV_AirDist | DuctLeak | DuctSeal | 0 | 0 | 0 | 0.8 |  | NA | 1 | NA | Cap-Tons | SCN | STORAGE - CONDITIONED | Existing | CZ15 | Blythe Area (CZ15) |  |  |  | 1000 sf | 0.22528 | 0.05632 | 0.2816 | Cap-Tons/1000 sf | 798.5918 | 1007.5918 | 798.5918 | 0.47352 | 0.60146 | 0.47352 | 0 | 0 | 0 | 798.5918 | 1007.5918 | 798.5918 | 0.47352 | 0.60146 | 0.47352 | 0.00042678 | 0.00042678 | 0 | 83 | 18 | 18 | 18 | 6 | 0.5 | 51.1992 | 51.1992 | 51.1992 | 406.1026 | 406.1026 | 406.1026 | 0 | 0 | 0 | 1 | 1 | 0.24577 | 0.057129 | [7 empty] | Low (2008) | Low (2008) | Low (2008) | None
M-043 | HVAC - Repair Duct System | SCE | COM | Electric | COMHVAC - Repair Duct System | Duct Sealing Efficient Case Leakage Reduction, Average Reduction = 14% Total | Duct Sealing Base Case Leakage Reduction, Average Reduction = 40% Total | Duct Sealing Code Standard Case Leakage Reduction, Average Reduction = 13% Total | HVAC | VentAirDist | HV_AirDist | DuctLeak | DuctSeal | 0 | 0 | 0 | 0.8 |  | NA | 1 | NA | Cap-Tons | SCN | STORAGE - CONDITIONED | Existing | CZ16 | Mount Shasta Area (CZ16) |  |  |  | 1000 sf | 0.22528 | 0.05632 | 0.2816 | Cap-Tons/1000 sf | 988.9858 | 1007.5918 | 988.9858 | 5.7816 | 5.8859 | 5.7816 | 0 | 0 | 0 | 988.9858 | 1007.5918 | 988.9858 | 5.7816 | 5.8859 | 5.7816 | -0.00376 | -0.00376 | 0 | 83 | 18 | 18 | 18 | 6 | 0.5 | 51.1992 | 51.1992 | 51.1992 | 406.1026 | 406.1026 | 406.1026 | 0 | 0 | 0 | 1 | 1 | 0.24577 | 0.057129 | [7 empty] | Low (2008) | Low (2008) | Low (2008) | None
M-043 | HVAC - Repair Duct System | SDGE | COM | Electric | COMHVAC - Repair Duct System | Duct Sealing Efficient Case Leakage Reduction, Average Reduction = 14% Total | Duct Sealing Base Case Leakage Reduction, Average Reduction = 40% Total | Duct Sealing Code Standard Case Leakage Reduction, Average Reduction = 13% Total | HVAC | VentAirDist | HV_AirDist | DuctLeak | DuctSeal | 0 | 0 | 0 | 0.8 |  | NA | 1 | NA | Cap-Tons | SCN | STORAGE - CONDITIONED | Existing | CZ06 | Los Angeles Area (CZ06) |  |  |  | 1000 sf | 0.22579 | 0.056447 | 0.28224 | Cap-Tons/1000 sf | 990.9138 | 1007.5918 | 990.9138 | 1.9087 | 1.9417 | 1.9087 | 0 | 0 | 0 | 990.9138 | 1007.5918 | 990.9138 | 1.9087 | 1.9417 | 1.9087 | -6.85e-05 | -6.85e-05 | 0 | 83 | 18 | 18 | 18 | 6 | 0.5 | 51.1992 | 51.1992 | 51.1992 | 406.1026 | 406.1026 | 406.1026 | 0 | 0 | 0 | 1 | 1 | 0.57403 | 0.13506 | [7 empty] | Low (2008) | Low (2008) | Low (2008) | None
M-043 | HVAC - Repair Duct System | SDGE | COM | Electric | COMHVAC - Repair Duct System | Duct Sealing Efficient Case Leakage Reduction, Average Reduction = 14% Total | Duct Sealing Base Case Leakage Reduction, Average Reduction = 40% Total | Duct Sealing Code Standard Case Leakage Reduction, Average Reduction = 13% Total | HVAC | VentAirDist | HV_AirDist | DuctLeak | DuctSeal | 0 | 0 | 0 | 0.8 |  | NA | 1 | NA | Cap-Tons | SCN | STORAGE - CONDITIONED | Existing | CZ07 | San Diego Area (CZ07) |  |  |  | 1000 sf | 0.22579 | 0.056447 | 0.28224 | Cap-Tons/1000 sf | 978.7118 | 1007.5918 | 978.7118 | 1.5268 | 1.5719 | 1.5268 | 0 | 0 | 0 | 978.7118 | 1007.5918 | 978.7118 | 1.5268 | 1.5719 | 1.5268 | 0.00020488 | 0.00020488 | 0 | 83 | 18 | 18 | 18 | 6 | 0.5 | 51.1992 | 51.1992 | 51.1992 | 406.1026 | 406.1026 | 406.1026 | 0 | 0 | 0 | 1 | 1 | 0.57403 | 0.13506 | [7 empty] | Low (2008) | Low (2008) | Low (2008) | None
M-043 | HVAC - Repair Duct System | SDGE | COM | Electric | COMHVAC - Repair Duct System | Duct Sealing Efficient Case Leakage Reduction, Average Reduction = 14% Total | Duct Sealing Base Case Leakage Reduction, Average Reduction = 40% Total | Duct Sealing Code Standard Case Leakage Reduction, Average Reduction = 13% Total | HVAC | VentAirDist | HV_AirDist | DuctLeak | DuctSeal | 0 | 0 | 0 | 0.8 |  | NA | 1 | NA | Cap-Tons | SCN | STORAGE - CONDITIONED | Existing | CZ08 | El Toro Area (CZ08) |  |  |  | 1000 sf | 0.22579 | 0.056447 | 0.28224 | Cap-Tons/1000 sf | 955.3718 | 1007.5918 | 955.3718 | 2.2091 | 2.3219 | 2.2091 | 0 | 0 | 0 | 955.3718 | 1007.5918 | 955.3718 | 2.2091 | 2.3219 | 2.2091 | 0.0010902 | 0.0010902 | 0 | 83 | 18 | 18 | 18 | 6 | 0.5 | 51.1992 | 51.1992 | 51.1992 | 406.1026 | 406.1026 | 406.1026 | 0 | 0 | 0 | 1 | 1 | 0.57403 | 0.13506 | [7 empty] | Low (2008) | Low (2008) | Low (2008) | None
M-043 | HVAC - Repair Duct System | SDGE | COM | Electric | COMHVAC - Repair Duct System | Duct Sealing Efficient Case Leakage Reduction, Average Reduction = 14% Total | Duct Sealing Base Case Leakage Reduction, Average Reduction = 40% Total | Duct Sealing Code Standard Case Leakage Reduction, Average Reduction = 13% Total | HVAC | VentAirDist | HV_AirDist | DuctLeak | DuctSeal | 0 | 0 | 0 | 0.8 |  | NA | 1 | NA | Cap-Tons | SCN | STORAGE - CONDITIONED | Existing | CZ10 | San Bernardino Area (CZ10) |  |  |  | 1000 sf | 0.22579 | 0.056447 | 0.28224 | Cap-Tons/1000 sf | 916.6718 | 1007.5918 | 916.6718 | 1.559 | 1.7102 | 1.559 | 0 | 0 | 0 | 916.6718 | 1007.5918 | 916.6718 | 1.559 | 1.7102 | 1.559 | 0.00076556 | 0.00076556 | 0 | 83 | 18 | 18 | 18 | 6 | 0.5 | 51.1992 | 51.1992 | 51.1992 | 406.1026 | 406.1026 | 406.1026 | 0 | 0 | 0 | 1 | 1 | 0.57403 | 0.13506 | [7 empty] | Low (2008) | Low (2008) | Low (2008) | None
M-043 | HVAC - Repair Duct System | SDGE | COM | Electric | COMHVAC - Repair Duct System | Duct Sealing Efficient Case Leakage Reduction, Average Reduction = 14% Total | Duct Sealing Base Case Leakage Reduction, Average Reduction = 40% Total | Duct Sealing Code Standard Case Leakage Reduction, Average Reduction = 13% Total | HVAC | VentAirDist | HV_AirDist | DuctLeak | DuctSeal | 0 | 0 | 0 | 0.8 |  | NA | 1 | NA | Cap-Tons | SCN | STORAGE - CONDITIONED | Existing | CZ14 | China Lake Area (CZ14) |  |  |  | 1000 sf | 0.22579 | 0.056447 | 0.28224 | Cap-Tons/1000 sf | 881.3318 | 1007.5918 | 881.3318 | 1.0955 | 1.2535 | 1.0955 | 0 | 0 | 0 | 881.3318 | 1007.5918 | 881.3318 | 1.0955 | 1.2535 | 1.0955 | 0.00071178 | 0.00071178 | 0 | 83 | 18 | 18 | 18 | 6 | 0.5 | 51.1992 | 51.1992 | 51.1992 | 406.1026 | 406.1026 | 406.1026 | 0 | 0 | 0 | 1 | 1 | 0.57403 | 0.13506 | [7 empty] | Low (2008) | Low (2008) | Low (2008) | None
M-043 | HVAC - Repair Duct System | SDGE | COM | Electric | COMHVAC - Repair Duct System | Duct Sealing Efficient Case Leakage Reduction, Average Reduction = 14% Total | Duct Sealing Base Case Leakage Reduction, Average Reduction = 40% Total | Duct Sealing Code Standard Case Leakage Reduction, Average Reduction = 13% Total | HVAC | VentAirDist | HV_AirDist | DuctLeak | DuctSeal | 0 | 0 | 0 | 0.8 |  | NA | 1 | NA | Cap-Tons | SCN | STORAGE - CONDITIONED | Existing | CZ15 | Blythe Area (CZ15) |  |  |  | 1000 sf | 0.22579 | 0.056447 | 0.28224 | Cap-Tons/1000 sf | 777.5918 | 1007.5918 | 777.5918 | 0.46301 | 0.60425 | 0.46301 | 0 | 0 | 0 | 777.5918 | 1007.5918 | 777.5918 | 0.46301 | 0.60425 | 0.46301 | -0.0001702 | -0.0001702 | 0 | 83 | 18 | 18 | 18 | 6 | 0.5 | 51.1992 | 51.1992 | 51.1992 | 406.1026 | 406.1026 | 406.1026 | 0 | 0 | 0 | 1 | 1 | 0.57403 | 0.13506 | [7 empty] | Low (2008) | Low (2008) | Low (2008) | None
M-043 | HVAC - Repair Duct System | PGE | COM | Electric | COMHVAC - Repair Duct System | Duct Sealing Efficient Case Leakage Reduction, Average Reduction = 14% Total | Duct Sealing Base Case Leakage Reduction, Average Reduction = 40% Total | Duct Sealing Code Standard Case Leakage Reduction, Average Reduction = 13% Total | HVAC | VentAirDist | HV_AirDist | DuctLeak | DuctSeal | 0 | 0 | 0 | 0.8 |  | NA | 1 | NA | Cap-Tons | SUN | STORAGE - UNCONDITIONED | Existing | CZ01 | Arcata Area (CZ01) |  |  |  | 1000 sf | 0 | 0 | 0 | Cap-Tons/1000 sf | 214.3768 | 227.3542 | 214.3768 | 0.16732 | 0.17745 | 0.16732 | 0 | 0 | 0 | 214.3768 | 227.3542 | 214.3768 | 0.16732 | 0.17745 | 0.16732 | -0.0093377 | -0.0093377 | 0 | 83 | 18 | 18 | 18 | 6 | 0.5 | 51.1992 | 51.1992 | 51.1992 | 406.1026 | 406.1026 | 406.1026 | 0 | 0 | 0 | 1 | 1 | 0.24624 | 0.056661 | [7 empty] | Low (2008) | Low (2008) | Low (2008) | None
M-043 | HVAC - Repair Duct System | PGE | COM | Electric | COMHVAC - Repair Duct System | Duct Sealing Efficient Case Leakage Reduction, Average Reduction = 14% Total | Duct Sealing Base Case Leakage Reduction, Average Reduction = 40% Total | Duct Sealing Code Standard Case Leakage Reduction, Average Reduction = 13% Total | HVAC | VentAirDist | HV_AirDist | DuctLeak | DuctSeal | 0 | 0 | 0 | 0.8 |  | NA | 1 | NA | Cap-Tons | SUN | STORAGE - UNCONDITIONED | Existing | CZ02 | Santa Rosa Area (CZ02) |  |  |  | 1000 sf | 0 | 0 | 0 | Cap-Tons/1000 sf | 214.3768 | 227.3542 | 214.3768 | 0.16732 | 0.17745 | 0.16732 | 0 | 0 | 0 | 214.3768 | 227.3542 | 214.3768 | 0.16732 | 0.17745 | 0.16732 | -0.0093377 | -0.0093377 | 0 | 83 | 18 | 18 | 18 | 6 | 0.5 | 51.1992 | 51.1992 | 51.1992 | 406.1026 | 406.1026 | 406.1026 | 0 | 0 | 0 | 1 | 1 | 0.24624 | 0.056661 | [7 empty] | Low (2008) | Low (2008) | Low (2008) | None
M-043 | HVAC - Repair Duct System | SCE | COM | Electric | COMHVAC - Repair Duct System | Duct Sealing Efficient Case Leakage Reduction, Average Reduction = 14% Total | Duct Sealing Base Case Leakage Reduction, Average Reduction = 40% Total | Duct Sealing Code Standard Case Leakage Reduction, Average Reduction = 13% Total | HVAC | VentAirDist | HV_AirDist | DuctLeak | DuctSeal | 0 | 0 | 0 | 0.8 |  | NA | 1 | NA | Cap-Tons | RTL | RETAIL - SINGLE-STORY LARGE | Existing | CZ13 | Fresno Area (CZ13) |  |  |  | 1000 sf | 0.37199 | 0.092998 | 0.46499 | Cap-Tons/1000 sf | 1630.706 | 1850.566 | 1630.706 | 1.0224 | 1.1626 | 1.0224 | 0 | 0 | 0 | 1630.706 | 1850.566 | 1630.706 | 1.0224 | 1.1626 | 1.0224 | -0.0051 | -0.0051 | 0 | 83 | 18 | 18 | 18 | 6 | 0.5 | 51.1992 | 51.1992 | 51.1992 | 406.1026 | 406.1026 | 406.1026 | 0 | 0 | 0 | 1 | 1 | 0.24577 | 0.057129 | [7 empty] | Low (2008) | Low (2008) | Low (2008) | None
M-043 | HVAC - Repair Duct System | SCE | COM | Electric | COMHVAC - Repair Duct System | Duct Sealing Efficient Case Leakage Reduction, Average Reduction = 14% Total | Duct Sealing Base Case Leakage Reduction, Average Reduction = 40% Total | Duct Sealing Code Standard Case Leakage Reduction, Average Reduction = 13% Total | HVAC | VentAirDist | HV_AirDist | DuctLeak | DuctSeal | 0 | 0 | 0 | 0.8 |  | NA | 1 | NA | Cap-Tons | RTL | RETAIL - SINGLE-STORY LARGE | Existing | CZ14 | China Lake Area (CZ14) |  |  |  | 1000 sf | 0.37199 | 0.092998 | 0.46499 | Cap-Tons/1000 sf | 1592.566 | 1850.566 | 1592.566 | 0.77531 | 0.90509 | 0.77531 | 0 | 0 | 0 | 1592.566 | 1850.566 | 1592.566 | 0.77531 | 0.90509 | 0.77531 | -0.003698 | -0.003698 | 0 | 83 | 18 | 18 | 18 | 6 | 0.5 | 51.1992 | 51.1992 | 51.1992 | 406.1026 | 406.1026 | 406.1026 | 0 | 0 | 0 | 1 | 1 | 0.24577 | 0.057129 | [7 empty] | Low (2008) | Low (2008) | Low (2008) | None
M-043 | HVAC - Repair Duct System | SCE | COM | Electric | COMHVAC - Repair Duct System | Duct Sealing Efficient Case Leakage Reduction, Average Reduction = 14% Total | Duct Sealing Base Case Leakage Reduction, Average Reduction = 40% Total | Duct Sealing Code Standard Case Leakage Reduction, Average Reduction = 13% Total | HVAC | VentAirDist | HV_AirDist | DuctLeak | DuctSeal | 0 | 0 | 0 | 0.8 |  | NA | 1 | NA | Cap-Tons | RTL | RETAIL - SINGLE-STORY LARGE | Existing | CZ15 | Blythe Area (CZ15) |  |  |  | 1000 sf | 0.37199 | 0.092998 | 0.46499 | Cap-Tons/1000 sf | 1458.566 | 1850.566 | 1458.566 | 0.57933 | 0.73881 | 0.57933 | 0 | 0 | 0 | 1458.566 | 1850.566 | 1458.566 | 0.57933 | 0.73881 | 0.57933 | -0.0016598 | -0.0016598 | 0 | 83 | 18 | 18 | 18 | 6 | 0.5 | 51.1992 | 51.1992 | 51.1992 | 406.1026 | 406.1026 | 406.1026 | 0 | 0 | 0 | 1 | 1 | 0.24577 | 0.057129 | [7 empty] | Low (2008) | Low (2008) | Low (2008) | None
M-043 | HVAC - Repair Duct System | SCE | COM | Electric | COMHVAC - Repair Duct System | Duct Sealing Efficient Case Leakage Reduction, Average Reduction = 14% Total | Duct Sealing Base Case Leakage Reduction, Average Reduction = 40% Total | Duct Sealing Code Standard Case Leakage Reduction, Average Reduction = 13% Total | HVAC | VentAirDist | HV_AirDist | DuctLeak | DuctSeal | 0 | 0 | 0 | 0.8 |  | NA | 1 | NA | Cap-Tons | RTL | RETAIL - SINGLE-STORY LARGE | Existing | CZ16 | Mount Shasta Area (CZ16) |  |  |  | 1000 sf | 0.37199 | 0.092998 | 0.46499 | Cap-Tons/1000 sf | 1752.746 | 1850.566 | 1752.746 | 1.5912 | 1.6873 | 1.5912 | 0 | 0 | 0 | 1752.746 | 1850.566 | 1752.746 | 1.5912 | 1.6873 | 1.5912 | -0.03048 | -0.03048 | 0 | 83 | 18 | 18 | 18 | 6 | 0.5 | 51.1992 | 51.1992 | 51.1992 | 406.1026 | 406.1026 | 406.1026 | 0 | 0 | 0 | 1 | 1 | 0.24577 | 0.057129 | [7 empty] | Low (2008) | Low (2008) | Low (2008) | None
M-043 | HVAC - Repair Duct System | PGE | COM | Electric | COMHVAC - Repair Duct System | Duct Sealing Efficient Case Leakage Reduction, Average Reduction = 14% Total | Duct Sealing Base Case Leakage Reduction, Average Reduction = 40% Total | Duct Sealing Code Standard Case Leakage Reduction, Average Reduction = 13% Total | HVAC | VentAirDist | HV_AirDist | DuctLeak | DuctSeal | 0 | 0 | 0 | 0.8 |  | NA | 1 | NA | Cap-Tons | SUN | STORAGE - UNCONDITIONED | Existing | CZ03 | Oakland Area (CZ03) |  |  |  | 1000 sf | 0 | 0 | 0 | Cap-Tons/1000 sf | 214.3768 | 227.3542 | 214.3768 | 0.16732 | 0.17745 | 0.16732 | 0 | 0 | 0 | 214.3768 | 227.3542 | 214.3768 | 0.16732 | 0.17745 | 0.16732 | -0.0093377 | -0.0093377 | 0 | 83 | 18 | 18 | 18 | 6 | 0.5 | 51.1992 | 51.1992 | 51.1992 | 406.1026 | 406.1026 | 406.1026 | 0 | 0 | 0 | 1 | 1 | 0.24624 | 0.056661 | [7 empty] | Low (2008) | Low (2008) | Low (2008) | None
M-043 | HVAC - Repair Duct System | PGE | COM | Electric | COMHVAC - Repair Duct System | Duct Sealing Efficient Case Leakage Reduction, Average Reduction = 14% Total | Duct Sealing Base Case Leakage Reduction, Average Reduction = 40% Total | Duct Sealing Code Standard Case Leakage Reduction, Average Reduction = 13% Total | HVAC | VentAirDist | HV_AirDist | DuctLeak | DuctSeal | 0 | 0 | 0 | 0.8 |  | NA | 1 | NA | Cap-Tons | SUN | STORAGE - UNCONDITIONED | Existing | CZ04 | Sunnyvale Area (CZ04) |  |  |  | 1000 sf | 0 | 0 | 0 | Cap-Tons/1000 sf | 214.3768 | 227.3542 | 214.3768 | 0.16732 | 0.17745 | 0.16732 | 0 | 0 | 0 | 214.3768 | 227.3542 | 214.3768 | 0.16732 | 0.17745 | 0.16732 | -0.0093377 | -0.0093377 | 0 | 83 | 18 | 18 | 18 | 6 | 0.5 | 51.1992 | 51.1992 | 51.1992 | 406.1026 | 406.1026 | 406.1026 | 0 | 0 | 0 | 1 | 1 | 0.24624 | 0.056661 | [7 empty] | Low (2008) | Low (2008) | Low (2008) | None
M-043 | HVAC - Repair Duct System | PGE | COM | Electric | COMHVAC - Repair Duct System | Duct Sealing Efficient Case Leakage Reduction, Average Reduction = 14% Total | Duct Sealing Base Case Leakage Reduction, Average Reduction = 40% Total | Duct Sealing Code Standard Case Leakage Reduction, Average Reduction = 13% Total | HVAC | VentAirDist | HV_AirDist | DuctLeak | DuctSeal | 0 | 0 | 0 | 0.8 |  | NA | 1 | NA | Cap-Tons | SUN | STORAGE - UNCONDITIONED | Existing | CZ05 | Santa Maria Area (CZ05) |  |  |  | 1000 sf | 0 | 0 | 0 | Cap-Tons/1000 sf | 214.3768 | 227.3542 | 214.3768 | 0.16732 | 0.17745 | 0.16732 | 0 | 0 | 0 | 214.3768 | 227.3542 | 214.3768 | 0.16732 | 0.17745 | 0.16732 | -0.0093377 | -0.0093377 | 0 | 83 | 18 | 18 | 18 | 6 | 0.5 | 51.1992 | 51.1992 | 51.1992 | 406.1026 | 406.1026 | 406.1026 | 0 | 0 | 0 | 1 | 1 | 0.24624 | 0.056661 | [7 empty] | Low (2008) | Low (2008) | Low (2008) | None
M-043 | HVAC - Repair Duct System | PGE | COM | Electric | COMHVAC - Repair Duct System | Duct Sealing Efficient Case Leakage Reduction, Average Reduction = 14% Total | Duct Sealing Base Case Leakage Reduction, Average Reduction = 40% Total | Duct Sealing Code Standard Case Leakage Reduction, Average Reduction = 13% Total | HVAC | VentAirDist | HV_AirDist | DuctLeak | DuctSeal | 0 | 0 | 0 | 0.8 |  | NA | 1 | NA | Cap-Tons | SUN | STORAGE - UNCONDITIONED | Existing | CZ11 | Red Bluff Area (CZ11) |  |  |  | 1000 sf | 0 | 0 | 0 | Cap-Tons/1000 sf | 214.3768 | 227.3542 | 214.3768 | 0.16732 | 0.17745 | 0.16732 | 0 | 0 | 0 | 214.3768 | 227.3542 | 214.3768 | 0.16732 | 0.17745 | 0.16732 | -0.0093377 | -0.0093377 | 0 | 83 | 18 | 18 | 18 | 6 | 0.5 | 51.1992 | 51.1992 | 51.1992 | 406.1026 | 406.1026 | 406.1026 | 0 | 0 | 0 | 1 | 1 | 0.24624 | 0.056661 | [7 empty] | Low (2008) | Low (2008) | Low (2008) | None
M-043 | HVAC - Repair Duct System | PGE | COM | Electric | COMHVAC - Repair Duct System | Duct Sealing Efficient Case Leakage Reduction, Average Reduction = 14% Total | Duct Sealing Base Case Leakage Reduction, Average Reduction = 40% Total | Duct Sealing Code Standard Case Leakage Reduction, Average Reduction = 13% Total | HVAC | VentAirDist | HV_AirDist | DuctLeak | DuctSeal | 0 | 0 | 0 | 0.8 |  | NA | 1 | NA | Cap-Tons | SUN | STORAGE - UNCONDITIONED | Existing | CZ12 | Sacramento Area (CZ12) |  |  |  | 1000 sf | 0 | 0 | 0 | Cap-Tons/1000 sf | 214.3768 | 227.3542 | 214.3768 | 0.16732 | 0.17745 | 0.16732 | 0 | 0 | 0 | 214.3768 | 227.3542 | 214.3768 | 0.16732 | 0.17745 | 0.16732 | -0.0093377 | -0.0093377 | 0 | 83 | 18 | 18 | 18 | 6 | 0.5 | 51.1992 | 51.1992 | 51.1992 | 406.1026 | 406.1026 | 406.1026 | 0 | 0 | 0 | 1 | 1 | 0.24624 | 0.056661 | [7 empty] | Low (2008) | Low (2008) | Low (2008) | None
M-043 | HVAC - Repair Duct System | PGE | COM | Electric | COMHVAC - Repair Duct System | Duct Sealing Efficient Case Leakage Reduction, Average Reduction = 14% Total | Duct Sealing Base Case Leakage Reduction, Average Reduction = 40% Total | Duct Sealing Code Standard Case Leakage Reduction, Average Reduction = 13% Total | HVAC | VentAirDist | HV_AirDist | DuctLeak | DuctSeal | 0 | 0 | 0 | 0.8 |  | NA | 1 | NA | Cap-Tons | SUN | STORAGE - UNCONDITIONED | Existing | CZ13 | Fresno Area (CZ13) |  |  |  | 1000 sf | 0 | 0 | 0 | Cap-Tons/1000 sf | 214.3768 | 227.3542 | 214.3768 | 0.16732 | 0.17745 | 0.16732 | 0 | 0 | 0 | 214.3768 | 227.3542 | 214.3768 | 0.16732 | 0.17745 | 0.16732 | -0.0093377 | -0.0093377 | 0 | 83 | 18 | 18 | 18 | 6 | 0.5 | 51.1992 | 51.1992 | 51.1992 | 406.1026 | 406.1026 | 406.1026 | 0 | 0 | 0 | 1 | 1 | 0.24624 | 0.056661 | [7 empty] | Low (2008) | Low (2008) | Low (2008) | None
M-043 | HVAC - Repair Duct System | PGE | COM | Electric | COMHVAC - Repair Duct System | Duct Sealing Efficient Case Leakage Reduction, Average Reduction = 14% Total | Duct Sealing Base Case Leakage Reduction, Average Reduction = 40% Total | Duct Sealing Code Standard Case Leakage Reduction, Average Reduction = 13% Total | HVAC | VentAirDist | HV_AirDist | DuctLeak | DuctSeal | 0 | 0 | 0 | 0.8 |  | NA | 1 | NA | Cap-Tons | SUN | STORAGE - UNCONDITIONED | Existing | CZ16 | Mount Shasta Area (CZ16) |  |  |  | 1000 sf | 0 | 0 | 0 | Cap-Tons/1000 sf | 214.3768 | 227.3542 | 214.3768 | 0.16732 | 0.17745 | 0.16732 | 0 | 0 | 0 | 214.3768 | 227.3542 | 214.3768 | 0.16732 | 0.17745 | 0.16732 | -0.0093377 | -0.0093377 | 0 | 83 | 18 | 18 | 18 | 6 | 0.5 | 51.1992 | 51.1992 | 51.1992 | 406.1026 | 406.1026 | 406.1026 | 0 | 0 | 0 | 1 | 1 | 0.24624 | 0.056661 | [7 empty] | Low (2008) | Low (2008) | Low (2008) | None
M-043 | HVAC - Repair Duct System | SCE | COM | Electric | COMHVAC - Repair Duct System | Duct Sealing Efficient Case Leakage Reduction, Average Reduction = 14% Total | Duct Sealing Base Case Leakage Reduction, Average Reduction = 40% Total | Duct Sealing Code Standard Case Leakage Reduction, Average Reduction = 13% Total | HVAC | VentAirDist | HV_AirDist | DuctLeak | DuctSeal | 0 | 0 | 0 | 0.8 |  | NA | 1 | NA | Cap-Tons | SUN | STORAGE - UNCONDITIONED | Existing | CZ05 | Santa Maria Area (CZ05) |  |  |  | 1000 sf | 0 | 0 | 0 | Cap-Tons/1000 sf | 214.3768 | 227.3542 | 214.3768 | 0.16732 | 0.17745 | 0.16732 | 0 | 0 | 0 | 214.3768 | 227.3542 | 214.3768 | 0.16732 | 0.17745 | 0.16732 | -0.0093377 | -0.0093377 | 0 | 83 | 18 | 18 | 18 | 6 | 0.5 | 51.1992 | 51.1992 | 51.1992 | 406.1026 | 406.1026 | 406.1026 | 0 | 0 | 0 | 1 | 1 | 0.24577 | 0.057129 | [7 empty] | Low (2008) | Low (2008) | Low (2008) | None
M-043 | HVAC - Repair Duct System | SCE | COM | Electric | COMHVAC - Repair Duct System | Duct Sealing Efficient Case Leakage Reduction, Average Reduction = 14% Total | Duct Sealing Base Case Leakage Reduction, Average Reduction = 40% Total | Duct Sealing Code Standard Case Leakage Reduction, Average Reduction = 13% Total | HVAC | VentAirDist | HV_AirDist | DuctLeak | DuctSeal | 0 | 0 | 0 | 0.8 |  | NA | 1 | NA | Cap-Tons | SUN | STORAGE - UNCONDITIONED | Existing | CZ06 | Los Angeles Area (CZ06) |  |  |  | 1000 sf | 0 | 0 | 0 | Cap-Tons/1000 sf | 214.3768 | 227.3542 | 214.3768 | 0.16732 | 0.17745 | 0.16732 | 0 | 0 | 0 | 214.3768 | 227.3542 | 214.3768 | 0.16732 | 0.17745 | 0.16732 | -0.0093377 | -0.0093377 | 0 | 83 | 18 | 18 | 18 | 6 | 0.5 | 51.1992 | 51.1992 | 51.1992 | 406.1026 | 406.1026 | 406.1026 | 0 | 0 | 0 | 1 | 1 | 0.24577 | 0.057129 | [7 empty] | Low (2008) | Low (2008) | Low (2008) | None
M-043 | HVAC - Repair Duct System | SCE | COM | Electric | COMHVAC - Repair Duct System | Duct Sealing Efficient Case Leakage Reduction, Average Reduction = 14% Total | Duct Sealing Base Case Leakage Reduction, Average Reduction = 40% Total | Duct Sealing Code Standard Case Leakage Reduction, Average Reduction = 13% Total | HVAC | VentAirDist | HV_AirDist | DuctLeak | DuctSeal | 0 | 0 | 0 | 0.8 |  | NA | 1 | NA | Cap-Tons | SUN | STORAGE - UNCONDITIONED | Existing | CZ08 | El Toro Area (CZ08) |  |  |  | 1000 sf | 0 | 0 | 0 | Cap-Tons/1000 sf | 214.3768 | 227.3542 | 214.3768 | 0.16732 | 0.17745 | 0.16732 | 0 | 0 | 0 | 214.3768 | 227.3542 | 214.3768 | 0.16732 | 0.17745 | 0.16732 | -0.0093377 | -0.0093377 | 0 | 83 | 18 | 18 | 18 | 6 | 0.5 | 51.1992 | 51.1992 | 51.1992 | 406.1026 | 406.1026 | 406.1026 | 0 | 0 | 0 | 1 | 1 | 0.24577 | 0.057129 | [7 empty] | Low (2008) | Low (2008) | Low (2008) | None
M-043 | HVAC - Repair Duct System | SCE | COM | Electric | COMHVAC - Repair Duct System | Duct Sealing Efficient Case Leakage Reduction, Average Reduction = 14% Total | Duct Sealing Base Case Leakage Reduction, Average Reduction = 40% Total | Duct Sealing Code Standard Case Leakage Reduction, Average Reduction = 13% Total | HVAC | VentAirDist | HV_AirDist | DuctLeak | DuctSeal | 0 | 0 | 0 | 0.8 |  | NA | 1 | NA | Cap-Tons | SUN | STORAGE - UNCONDITIONED | Existing | CZ09 | Pasadena Area (CZ09) |  |  |  | 1000 sf | 0 | 0 | 0 | Cap-Tons/1000 sf | 214.3768 | 227.3542 | 214.3768 | 0.16732 | 0.17745 | 0.16732 | 0 | 0 | 0 | 214.3768 | 227.3542 | 214.3768 | 0.16732 | 0.17745 | 0.16732 | -0.0093377 | -0.0093377 | 0 | 83 | 18 | 18 | 18 | 6 | 0.5 | 51.1992 | 51.1992 | 51.1992 | 406.1026 | 406.1026 | 406.1026 | 0 | 0 | 0 | 1 | 1 | 0.24577 | 0.057129 | [7 empty] | Low (2008) | Low (2008) | Low (2008) | None
M-043 | HVAC - Repair Duct System | SCE | COM | Electric | COMHVAC - Repair Duct System | Duct Sealing Efficient Case Leakage Reduction, Average Reduction = 14% Total | Duct Sealing Base Case Leakage Reduction, Average Reduction = 40% Total | Duct Sealing Code Standard Case Leakage Reduction, Average Reduction = 13% Total | HVAC | VentAirDist | HV_AirDist | DuctLeak | DuctSeal | 0 | 0 | 0 | 0.8 |  | NA | 1 | NA | Cap-Tons | SUN | STORAGE - UNCONDITIONED | Existing | CZ10 | San Bernardino Area (CZ10) |  |  |  | 1000 sf | 0 | 0 | 0 | Cap-Tons/1000 sf | 214.3768 | 227.3542 | 214.3768 | 0.16732 | 0.17745 | 0.16732 | 0 | 0 | 0 | 214.3768 | 227.3542 | 214.3768 | 0.16732 | 0.17745 | 0.16732 | -0.0093377 | -0.0093377 | 0 | 83 | 18 | 18 | 18 | 6 | 0.5 | 51.1992 | 51.1992 | 51.1992 | 406.1026 | 406.1026 | 406.1026 | 0 | 0 | 0 | 1 | 1 | 0.24577 | 0.057129 | [7 empty] | Low (2008) | Low (2008) | Low (2008) | None
M-043 | HVAC - Repair Duct System | SCE | COM | Electric | COMHVAC - Repair Duct System | Duct Sealing Efficient Case Leakage Reduction, Average Reduction = 14% Total | Duct Sealing Base Case Leakage Reduction, Average Reduction = 40% Total | Duct Sealing Code Standard Case Leakage Reduction, Average Reduction = 13% Total | HVAC | VentAirDist | HV_AirDist | DuctLeak | DuctSeal | 0 | 0 | 0 | 0.8 |  | NA | 1 | NA | Cap-Tons | SUN | STORAGE - UNCONDITIONED | Existing | CZ13 | Fresno Area (CZ13) |  |  |  | 1000 sf | 0 | 0 | 0 | Cap-Tons/1000 sf | 214.3768 | 227.3542 | 214.3768 | 0.16732 | 0.17745 | 0.16732 | 0 | 0 | 0 | 214.3768 | 227.3542 | 214.3768 | 0.16732 | 0.17745 | 0.16732 | -0.0093377 | -0.0093377 | 0 | 83 | 18 | 18 | 18 | 6 | 0.5 | 51.1992 | 51.1992 | 51.1992 | 406.1026 | 406.1026 | 406.1026 | 0 | 0 | 0 | 1 | 1 | 0.24577 | 0.057129 | [7 empty] | Low (2008) | Low (2008) | Low (2008) | None
M-043 | HVAC - Repair Duct System | SCE | COM | Electric | COMHVAC - Repair Duct System | Duct Sealing Efficient Case Leakage Reduction, Average Reduction = 14% Total | Duct Sealing Base Case Leakage Reduction, Average Reduction = 40% Total | Duct Sealing Code Standard Case Leakage Reduction, Average Reduction = 13% Total | HVAC | VentAirDist | HV_AirDist | DuctLeak | DuctSeal | 0 | 0 | 0 | 0.8 |  | NA | 1 | NA | Cap-Tons | SUN | STORAGE - UNCONDITIONED | Existing | CZ14 | China Lake Area (CZ14) |  |  |  | 1000 sf | 0 | 0 | 0 | Cap-Tons/1000 sf | 214.3768 | 227.3542 | 214.3768 | 0.16732 | 0.17745 | 0.16732 | 0 | 0 | 0 | 214.3768 | 227.3542 | 214.3768 | 0.16732 | 0.17745 | 0.16732 | -0.0093377 | -0.0093377 | 0 | 83 | 18 | 18 | 18 | 6 | 0.5 | 51.1992 | 51.1992 | 51.1992 | 406.1026 | 406.1026 | 406.1026 | 0 | 0 | 0 | 1 | 1 | 0.24577 | 0.057129 | [7 empty] | Low (2008) | Low (2008) | Low (2008) | None
M-043 | HVAC - Repair Duct System | SCE | COM | Electric | COMHVAC - Repair Duct System | Duct Sealing Efficient Case Leakage Reduction, Average Reduction = 14% Total | Duct Sealing Base Case Leakage Reduction, Average Reduction = 40% Total | Duct Sealing Code Standard Case Leakage Reduction, Average Reduction = 13% Total | HVAC | VentAirDist | HV_AirDist | DuctLeak | DuctSeal | 0 | 0 | 0 | 0.8 |  | NA | 1 | NA | Cap-Tons | SUN | STORAGE - UNCONDITIONED | Existing | CZ15 | Blythe Area (CZ15) |  |  |  | 1000 sf | 0 | 0 | 0 | Cap-Tons/1000 sf | 214.3768 | 227.3542 | 214.3768 | 0.16732 | 0.17745 | 0.16732 | 0 | 0 | 0 | 214.3768 | 227.3542 | 214.3768 | 0.16732 | 0.17745 | 0.16732 | -0.0093377 | -0.0093377 | 0 | 83 | 18 | 18 | 18 | 6 | 0.5 | 51.1992 | 51.1992 | 51.1992 | 406.1026 | 406.1026 | 406.1026 | 0 | 0 | 0 | 1 | 1 | 0.24577 | 0.057129 | [7 empty] | Low (2008) | Low (2008) | Low (2008) | None
M-043 | HVAC - Repair Duct System | SCE | COM | Electric | COMHVAC - Repair Duct System | Duct Sealing Efficient Case Leakage Reduction, Average Reduction = 14% Total | Duct Sealing Base Case Leakage Reduction, Average Reduction = 40% Total | Duct Sealing Code Standard Case Leakage Reduction, Average Reduction = 13% Total | HVAC | VentAirDist | HV_AirDist | DuctLeak | DuctSeal | 0 | 0 | 0 | 0.8 |  | NA | 1 | NA | Cap-Tons | SUN | STORAGE - UNCONDITIONED | Existing | CZ16 | Mount Shasta Area (CZ16) |  |  |  | 1000 sf | 0 | 0 | 0 | Cap-Tons/1000 sf | 214.3768 | 227.3542 | 214.3768 | 0.16732 | 0.17745 | 0.16732 | 0 | 0 | 0 | 214.3768 | 227.3542 | 214.3768 | 0.16732 | 0.17745 | 0.16732 | -0.0093377 | -0.0093377 | 0 | 83 | 18 | 18 | 18 | 6 | 0.5 | 51.1992 | 51.1992 | 51.1992 | 406.1026 | 406.1026 | 406.1026 | 0 | 0 | 0 | 1 | 1 | 0.24577 | 0.057129 | [7 empty] | Low (2008) | Low (2008) | Low (2008) | None
M-043 | HVAC - Repair Duct System | SDGE | COM | Electric | COMHVAC - Repair Duct System | Duct Sealing Efficient Case Leakage Reduction, Average Reduction = 14% Total | Duct Sealing Base Case Leakage Reduction, Average Reduction = 40% Total | Duct Sealing Code Standard Case Leakage Reduction, Average Reduction = 13% Total | HVAC | VentAirDist | HV_AirDist | DuctLeak | DuctSeal | 0 | 0 | 0 | 0.8 |  | NA | 1 | NA | Cap-Tons | SUN | STORAGE - UNCONDITIONED | Existing | CZ06 | Los Angeles Area (CZ06) |  |  |  | 1000 sf | 0 | 0 | 0 | Cap-Tons/1000 sf | 214.3768 | 227.3542 | 214.3768 | 0.16732 | 0.17745 | 0.16732 | 0 | 0 | 0 | 214.3768 | 227.3542 | 214.3768 | 0.16732 | 0.17745 | 0.16732 | -0.0093377 | -0.0093377 | 0 | 83 | 18 | 18 | 18 | 6 | 0.5 | 51.1992 | 51.1992 | 51.1992 | 406.1026 | 406.1026 | 406.1026 | 0 | 0 | 0 | 1 | 1 | 0.57403 | 0.13506 | [7 empty] | Low (2008) | Low (2008) | Low (2008) | None
M-043 | HVAC - Repair Duct System | SDGE | COM | Electric | COMHVAC - Repair Duct System | Duct Sealing Efficient Case Leakage Reduction, Average Reduction = 14% Total | Duct Sealing Base Case Leakage Reduction, Average Reduction = 40% Total | Duct Sealing Code Standard Case Leakage Reduction, Average Reduction = 13% Total | HVAC | VentAirDist | HV_AirDist | DuctLeak | DuctSeal | 0 | 0 | 0 | 0.8 |  | NA | 1 | NA | Cap-Tons | SUN | STORAGE - UNCONDITIONED | Existing | CZ07 | San Diego Area (CZ07) |  |  |  | 1000 sf | 0 | 0 | 0 | Cap-Tons/1000 sf | 214.3768 | 227.3542 | 214.3768 | 0.16732 | 0.17745 | 0.16732 | 0 | 0 | 0 | 214.3768 | 227.3542 | 214.3768 | 0.16732 | 0.17745 | 0.16732 | -0.0093377 | -0.0093377 | 0 | 83 | 18 | 18 | 18 | 6 | 0.5 | 51.1992 | 51.1992 | 51.1992 | 406.1026 | 406.1026 | 406.1026 | 0 | 0 | 0 | 1 | 1 | 0.57403 | 0.13506 | [7 empty] | Low (2008) | Low (2008) | Low (2008) | None
M-043 | HVAC - Repair Duct System | SDGE | COM | Electric | COMHVAC - Repair Duct System | Duct Sealing Efficient Case Leakage Reduction, Average Reduction = 14% Total | Duct Sealing Base Case Leakage Reduction, Average Reduction = 40% Total | Duct Sealing Code Standard Case Leakage Reduction, Average Reduction = 13% Total | HVAC | VentAirDist | HV_AirDist | DuctLeak | DuctSeal | 0 | 0 | 0 | 0.8 |  | NA | 1 | NA | Cap-Tons | SUN | STORAGE - UNCONDITIONED | Existing | CZ08 | El Toro Area (CZ08) |  |  |  | 1000 sf | 0 | 0 | 0 | Cap-Tons/1000 sf | 214.3768 | 227.3542 | 214.3768 | 0.16732 | 0.17745 | 0.16732 | 0 | 0 | 0 | 214.3768 | 227.3542 | 214.3768 | 0.16732 | 0.17745 | 0.16732 | -0.0093377 | -0.0093377 | 0 | 83 | 18 | 18 | 18 | 6 | 0.5 | 51.1992 | 51.1992 | 51.1992 | 406.1026 | 406.1026 | 406.1026 | 0 | 0 | 0 | 1 | 1 | 0.57403 | 0.13506 | [7 empty] | Low (2008) | Low (2008) | Low (2008) | None
M-043 | HVAC - Repair Duct System | SDGE | COM | Electric | COMHVAC - Repair Duct System | Duct Sealing Efficient Case Leakage Reduction, Average Reduction = 14% Total | Duct Sealing Base Case Leakage Reduction, Average Reduction = 40% Total | Duct Sealing Code Standard Case Leakage Reduction, Average Reduction = 13% Total | HVAC | VentAirDist | HV_AirDist | DuctLeak | DuctSeal | 0 | 0 | 0 | 0.8 |  | NA | 1 | NA | Cap-Tons | SUN | STORAGE - UNCONDITIONED | Existing | CZ10 | San Bernardino Area (CZ10) |  |  |  | 1000 sf | 0 | 0 | 0 | Cap-Tons/1000 sf | 214.3768 | 227.3542 | 214.3768 | 0.16732 | 0.17745 | 0.16732 | 0 | 0 | 0 | 214.3768 | 227.3542 | 214.3768 | 0.16732 | 0.17745 | 0.16732 | -0.0093377 | -0.0093377 | 0 | 83 | 18 | 18 | 18 | 6 | 0.5 | 51.1992 | 51.1992 | 51.1992 | 406.1026 | 406.1026 | 406.1026 | 0 | 0 | 0 | 1 | 1 | 0.57403 | 0.13506 | [7 empty] | Low (2008) | Low (2008) | Low (2008) | None
M-043 | HVAC - Repair Duct System | SDGE | COM | Electric | COMHVAC - Repair Duct System | Duct Sealing Efficient Case Leakage Reduction, Average Reduction = 14% Total | Duct Sealing Base Case Leakage Reduction, Average Reduction = 40% Total | Duct Sealing Code Standard Case Leakage Reduction, Average Reduction = 13% Total | HVAC | VentAirDist | HV_AirDist | DuctLeak | DuctSeal | 0 | 0 | 0 | 0.8 |  | NA | 1 | NA | Cap-Tons | SUN | STORAGE - UNCONDITIONED | Existing | CZ14 | China Lake Area (CZ14) |  |  |  | 1000 sf | 0 | 0 | 0 | Cap-Tons/1000 sf | 214.3768 | 227.3542 | 214.3768 | 0.16732 | 0.17745 | 0.16732 | 0 | 0 | 0 | 214.3768 | 227.3542 | 214.3768 | 0.16732 | 0.17745 | 0.16732 | -0.0093377 | -0.0093377 | 0 | 83 | 18 | 18 | 18 | 6 | 0.5 | 51.1992 | 51.1992 | 51.1992 | 406.1026 | 406.1026 | 406.1026 | 0 | 0 | 0 | 1 | 1 | 0.57403 | 0.13506 | [7 empty] | Low (2008) | Low (2008) | Low (2008) | None
M-043 | HVAC - Repair Duct System | SDGE | COM | Electric | COMHVAC - Repair Duct System | Duct Sealing Efficient Case Leakage Reduction, Average Reduction = 14% Total | Duct Sealing Base Case Leakage Reduction, Average Reduction = 40% Total | Duct Sealing Code Standard Case Leakage Reduction, Average Reduction = 13% Total | HVAC | VentAirDist | HV_AirDist | DuctLeak | DuctSeal | 0 | 0 | 0 | 0.8 |  | NA | 1 | NA | Cap-Tons | SUN | STORAGE - UNCONDITIONED | Existing | CZ15 | Blythe Area (CZ15) |  |  |  | 1000 sf | 0 | 0 | 0 | Cap-Tons/1000 sf | 214.3768 | 227.3542 | 214.3768 | 0.16732 | 0.17745 | 0.16732 | 0 | 0 | 0 | 214.3768 | 227.3542 | 214.3768 | 0.16732 | 0.17745 | 0.16732 | -0.0093377 | -0.0093377 | 0 | 83 | 18 | 18 | 18 | 6 | 0.5 | 51.1992 | 51.1992 | 51.1992 | 406.1026 | 406.1026 | 406.1026 | 0 | 0 | 0 | 1 | 1 | 0.57403 | 0.13506 | [7 empty] | Low (2008) | Low (2008) | Low (2008) | None
M-043 | HVAC - Repair Duct System | PGE | COM | Electric | COMHVAC - Repair Duct System | Duct Sealing Efficient Case Leakage Reduction, Average Reduction = 14% Total | Duct Sealing Base Case Leakage Reduction, Average Reduction = 40% Total | Duct Sealing Code Standard Case Leakage Reduction, Average Reduction = 13% Total | HVAC | VentAirDist | HV_AirDist | DuctLeak | DuctSeal | 0 | 0 | 0 | 0.8 |  | NA | 1 | NA | Cap-Tons | WRF | WAREHOUSE - REFRIGERATED | Existing | CZ01 | Arcata Area (CZ01) |  |  |  | 1000 sf | 0 | 0 | 0 | Cap-Tons/1000 sf | 943.1387 | 1007.5918 | 943.1387 | 1.4096 | 1.506 | 1.4096 | 0 | 0 | 0 | 943.1387 | 1007.5918 | 943.1387 | 1.4096 | 1.506 | 1.4096 | 0.00010906 | 0.00010906 | 0 | 83 | 18 | 18 | 18 | 6 | 0.5 | 51.1992 | 51.1992 | 51.1992 | 406.1026 | 406.1026 | 406.1026 | 0 | 0 | 0 | 1 | 1 | 0.24624 | 0.056661 | [7 empty] | Low (2008) | Low (2008) | Low (2008) | None
M-043 | HVAC - Repair Duct System | PGE | COM | Electric | COMHVAC - Repair Duct System | Duct Sealing Efficient Case Leakage Reduction, Average Reduction = 14% Total | Duct Sealing Base Case Leakage Reduction, Average Reduction = 40% Total | Duct Sealing Code Standard Case Leakage Reduction, Average Reduction = 13% Total | HVAC | VentAirDist | HV_AirDist | DuctLeak | DuctSeal | 0 | 0 | 0 | 0.8 |  | NA | 1 | NA | Cap-Tons | WRF | WAREHOUSE - REFRIGERATED | Existing | CZ02 | Santa Rosa Area (CZ02) |  |  |  | 1000 sf | 0 | 0 | 0 | Cap-Tons/1000 sf | 943.1387 | 1007.5918 | 943.1387 | 1.4096 | 1.506 | 1.4096 | 0 | 0 | 0 | 943.1387 | 1007.5918 | 943.1387 | 1.4096 | 1.506 | 1.4096 | 0.00010906 | 0.00010906 | 0 | 83 | 18 | 18 | 18 | 6 | 0.5 | 51.1992 | 51.1992 | 51.1992 | 406.1026 | 406.1026 | 406.1026 | 0 | 0 | 0 | 1 | 1 | 0.24624 | 0.056661 | [7 empty] | Low (2008) | Low (2008) | Low (2008) | None
M-043 | HVAC - Repair Duct System | PGE | COM | Electric | COMHVAC - Repair Duct System | Duct Sealing Efficient Case Leakage Reduction, Average Reduction = 14% Total | Duct Sealing Base Case Leakage Reduction, Average Reduction = 40% Total | Duct Sealing Code Standard Case Leakage Reduction, Average Reduction = 13% Total | HVAC | VentAirDist | HV_AirDist | DuctLeak | DuctSeal | 0 | 0 | 0 | 0.8 |  | NA | 1 | NA | Cap-Tons | WRF | WAREHOUSE - REFRIGERATED | Existing | CZ03 | Oakland Area (CZ03) |  |  |  | 1000 sf | 0 | 0 | 0 | Cap-Tons/1000 sf | 943.1387 | 1007.5918 | 943.1387 | 1.4096 | 1.506 | 1.4096 | 0 | 0 | 0 | 943.1387 | 1007.5918 | 943.1387 | 1.4096 | 1.506 | 1.4096 | 0.00010906 | 0.00010906 | 0 | 83 | 18 | 18 | 18 | 6 | 0.5 | 51.1992 | 51.1992 | 51.1992 | 406.1026 | 406.1026 | 406.1026 | 0 | 0 | 0 | 1 | 1 | 0.24624 | 0.056661 | [7 empty] | Low (2008) | Low (2008) | Low (2008) | None
M-043 | HVAC - Repair Duct System | PGE | COM | Electric | COMHVAC - Repair Duct System | Duct Sealing Efficient Case Leakage Reduction, Average Reduction = 14% Total | Duct Sealing Base Case Leakage Reduction, Average Reduction = 40% Total | Duct Sealing Code Standard Case Leakage Reduction, Average Reduction = 13% Total | HVAC | VentAirDist | HV_AirDist | DuctLeak | DuctSeal | 0 | 0 | 0 | 0.8 |  | NA | 1 | NA | Cap-Tons | WRF | WAREHOUSE - REFRIGERATED | Existing | CZ04 | Sunnyvale Area (CZ04) |  |  |  | 1000 sf | 0 | 0 | 0 | Cap-Tons/1000 sf | 943.1387 | 1007.5918 | 943.1387 | 1.4096 | 1.506 | 1.4096 | 0 | 0 | 0 | 943.1387 | 1007.5918 | 943.1387 | 1.4096 | 1.506 | 1.4096 | 0.00010906 | 0.00010906 | 0 | 83 | 18 | 18 | 18 | 6 | 0.5 | 51.1992 | 51.1992 | 51.1992 | 406.1026 | 406.1026 | 406.1026 | 0 | 0 | 0 | 1 | 1 | 0.24624 | 0.056661 | [7 empty] | Low (2008) | Low (2008) | Low (2008) | None
M-043 | HVAC - Repair Duct System | PGE | COM | Electric | COMHVAC - Repair Duct System | Duct Sealing Efficient Case Leakage Reduction, Average Reduction = 14% Total | Duct Sealing Base Case Leakage Reduction, Average Reduction = 40% Total | Duct Sealing Code Standard Case Leakage Reduction, Average Reduction = 13% Total | HVAC | VentAirDist | HV_AirDist | DuctLeak | DuctSeal | 0 | 0 | 0 | 0.8 |  | NA | 1 | NA | Cap-Tons | WRF | WAREHOUSE - REFRIGERATED | Existing | CZ05 | Santa Maria Area (CZ05) |  |  |  | 1000 sf | 0 | 0 | 0 | Cap-Tons/1000 sf | 943.1387 | 1007.5918 | 943.1387 | 1.4096 | 1.506 | 1.4096 | 0 | 0 | 0 | 943.1387 | 1007.5918 | 943.1387 | 1.4096 | 1.506 | 1.4096 | 0.00010906 | 0.00010906 | 0 | 83 | 18 | 18 | 18 | 6 | 0.5 | 51.1992 | 51.1992 | 51.1992 | 406.1026 | 406.1026 | 406.1026 | 0 | 0 | 0 | 1 | 1 | 0.24624 | 0.056661 | [7 empty] | Low (2008) | Low (2008) | Low (2008) | None
M-043 | HVAC - Repair Duct System | PGE | COM | Electric | COMHVAC - Repair Duct System | Duct Sealing Efficient Case Leakage Reduction, Average Reduction = 14% Total | Duct Sealing Base Case Leakage Reduction, Average Reduction = 40% Total | Duct Sealing Code Standard Case Leakage Reduction, Average Reduction = 13% Total | HVAC | VentAirDist | HV_AirDist | DuctLeak | DuctSeal | 0 | 0 | 0 | 0.8 |  | NA | 1 | NA | Cap-Tons | WRF | WAREHOUSE - REFRIGERATED | Existing | CZ11 | Red Bluff Area (CZ11) |  |  |  | 1000 sf | 0 | 0 | 0 | Cap-Tons/1000 sf | 943.1387 | 1007.5918 | 943.1387 | 1.4096 | 1.506 | 1.4096 | 0 | 0 | 0 | 943.1387 | 1007.5918 | 943.1387 | 1.4096 | 1.506 | 1.4096 | 0.00010906 | 0.00010906 | 0 | 83 | 18 | 18 | 18 | 6 | 0.5 | 51.1992 | 51.1992 | 51.1992 | 406.1026 | 406.1026 | 406.1026 | 0 | 0 | 0 | 1 | 1 | 0.24624 | 0.056661 | [7 empty] | Low (2008) | Low (2008) | Low (2008) | None
M-043 | HVAC - Repair Duct System | PGE | COM | Electric | COMHVAC - Repair Duct System | Duct Sealing Efficient Case Leakage Reduction, Average Reduction = 14% Total | Duct Sealing Base Case Leakage Reduction, Average Reduction = 40% Total | Duct Sealing Code Standard Case Leakage Reduction, Average Reduction = 13% Total | HVAC | VentAirDist | HV_AirDist | DuctLeak | DuctSeal | 0 | 0 | 0 | 0.8 |  | NA | 1 | NA | Cap-Tons | WRF | WAREHOUSE - REFRIGERATED | Existing | CZ12 | Sacramento Area (CZ12) |  |  |  | 1000 sf | 0 | 0 | 0 | Cap-Tons/1000 sf | 943.1387 | 1007.5918 | 943.1387 | 1.4096 | 1.506 | 1.4096 | 0 | 0 | 0 | 943.1387 | 1007.5918 | 943.1387 | 1.4096 | 1.506 | 1.4096 | 0.00010906 | 0.00010906 | 0 | 83 | 18 | 18 | 18 | 6 | 0.5 | 51.1992 | 51.1992 | 51.1992 | 406.1026 | 406.1026 | 406.1026 | 0 | 0 | 0 | 1 | 1 | 0.24624 | 0.056661 | [7 empty] | Low (2008) | Low (2008) | Low (2008) | None
M-043 | HVAC - Repair Duct System | PGE | COM | Electric | COMHVAC - Repair Duct System | Duct Sealing Efficient Case Leakage Reduction, Average Reduction = 14% Total | Duct Sealing Base Case Leakage Reduction, Average Reduction = 40% Total | Duct Sealing Code Standard Case Leakage Reduction, Average Reduction = 13% Total | HVAC | VentAirDist | HV_AirDist | DuctLeak | DuctSeal | 0 | 0 | 0 | 0.8 |  | NA | 1 | NA | Cap-Tons | WRF | WAREHOUSE - REFRIGERATED | Existing | CZ13 | Fresno Area (CZ13) |  |  |  | 1000 sf | 0 | 0 | 0 | Cap-Tons/1000 sf | 943.1387 | 1007.5918 | 943.1387 | 1.4096 | 1.506 | 1.4096 | 0 | 0 | 0 | 943.1387 | 1007.5918 | 943.1387 | 1.4096 | 1.506 | 1.4096 | 0.00010906 | 0.00010906 | 0 | 83 | 18 | 18 | 18 | 6 | 0.5 | 51.1992 | 51.1992 | 51.1992 | 406.1026 | 406.1026 | 406.1026 | 0 | 0 | 0 | 1 | 1 | 0.24624 | 0.056661 | [7 empty] | Low (2008) | Low (2008) | Low (2008) | None
M-043 | HVAC - Repair Duct System | PGE | COM | Electric | COMHVAC - Repair Duct System | Duct Sealing Efficient Case Leakage Reduction, Average Reduction = 14% Total | Duct Sealing Base Case Leakage Reduction, Average Reduction = 40% Total | Duct Sealing Code Standard Case Leakage Reduction, Average Reduction = 13% Total | HVAC | VentAirDist | HV_AirDist | DuctLeak | DuctSeal | 0 | 0 | 0 | 0.8 |  | NA | 1 | NA | Cap-Tons | WRF | WAREHOUSE - REFRIGERATED | Existing | CZ16 | Mount Shasta Area (CZ16) |  |  |  | 1000 sf | 0 | 0 | 0 | Cap-Tons/1000 sf | 943.1387 | 1007.5918 | 943.1387 | 1.4096 | 1.506 | 1.4096 | 0 | 0 | 0 | 943.1387 | 1007.5918 | 943.1387 | 1.4096 | 1.506 | 1.4096 | 0.00010906 | 0.00010906 | 0 | 83 | 18 | 18 | 18 | 6 | 0.5 | 51.1992 | 51.1992 | 51.1992 | 406.1026 | 406.1026 | 406.1026 | 0 | 0 | 0 | 1 | 1 | 0.24624 | 0.056661 | [7 empty] | Low (2008) | Low (2008) | Low (2008) | None
M-043 | HVAC - Repair Duct System | SCE | COM | Electric | COMHVAC - Repair Duct System | Duct Sealing Efficient Case Leakage Reduction, Average Reduction = 14% Total | Duct Sealing Base Case Leakage Reduction, Average Reduction = 40% Total | Duct Sealing Code Standard Case Leakage Reduction, Average Reduction = 13% Total | HVAC | VentAirDist | HV_AirDist | DuctLeak | DuctSeal | 0 | 0 | 0 | 0.8 |  | NA | 1 | NA | Cap-Tons | WRF | WAREHOUSE - REFRIGERATED | Existing | CZ05 | Santa Maria Area (CZ05) |  |  |  | 1000 sf | 0 | 0 | 0 | Cap-Tons/1000 sf | 943.1387 | 1007.5918 | 943.1387 | 1.4096 | 1.506 | 1.4096 | 0 | 0 | 0 | 943.1387 | 1007.5918 | 943.1387 | 1.4096 | 1.506 | 1.4096 | 0.00010906 | 0.00010906 | 0 | 83 | 18 | 18 | 18 | 6 | 0.5 | 51.1992 | 51.1992 | 51.1992 | 406.1026 | 406.1026 | 406.1026 | 0 | 0 | 0 | 1 | 1 | 0.24577 | 0.057129 | [7 empty] | Low (2008) | Low (2008) | Low (2008) | None
M-043 | HVAC - Repair Duct System | SCE | COM | Electric | COMHVAC - Repair Duct System | Duct Sealing Efficient Case Leakage Reduction, Average Reduction = 14% Total | Duct Sealing Base Case Leakage Reduction, Average Reduction = 40% Total | Duct Sealing Code Standard Case Leakage Reduction, Average Reduction = 13% Total | HVAC | VentAirDist | HV_AirDist | DuctLeak | DuctSeal | 0 | 0 | 0 | 0.8 |  | NA | 1 | NA | Cap-Tons | WRF | WAREHOUSE - REFRIGERATED | Existing | CZ06 | Los Angeles Area (CZ06) |  |  |  | 1000 sf | 0 | 0 | 0 | Cap-Tons/1000 sf | 943.1387 | 1007.5918 | 943.1387 | 1.4096 | 1.506 | 1.4096 | 0 | 0 | 0 | 943.1387 | 1007.5918 | 943.1387 | 1.4096 | 1.506 | 1.4096 | 0.00010906 | 0.00010906 | 0 | 83 | 18 | 18 | 18 | 6 | 0.5 | 51.1992 | 51.1992 | 51.1992 | 406.1026 | 406.1026 | 406.1026 | 0 | 0 | 0 | 1 | 1 | 0.24577 | 0.057129 | [7 empty] | Low (2008) | Low (2008) | Low (2008) | None
M-043 | HVAC - Repair Duct System | SCE | COM | Electric | COMHVAC - Repair Duct System | Duct Sealing Efficient Case Leakage Reduction, Average Reduction = 14% Total | Duct Sealing Base Case Leakage Reduction, Average Reduction = 40% Total | Duct Sealing Code Standard Case Leakage Reduction, Average Reduction = 13% Total | HVAC | VentAirDist | HV_AirDist | DuctLeak | DuctSeal | 0 | 0 | 0 | 0.8 |  | NA | 1 | NA | Cap-Tons | WRF | WAREHOUSE - REFRIGERATED | Existing | CZ08 | El Toro Area (CZ08) |  |  |  | 1000 sf | 0 | 0 | 0 | Cap-Tons/1000 sf | 943.1387 | 1007.5918 | 943.1387 | 1.4096 | 1.506 | 1.4096 | 0 | 0 | 0 | 943.1387 | 1007.5918 | 943.1387 | 1.4096 | 1.506 | 1.4096 | 0.00010906 | 0.00010906 | 0 | 83 | 18 | 18 | 18 | 6 | 0.5 | 51.1992 | 51.1992 | 51.1992 | 406.1026 | 406.1026 | 406.1026 | 0 | 0 | 0 | 1 | 1 | 0.24577 | 0.057129 | [7 empty] | Low (2008) | Low (2008) | Low (2008) | None
M-043 | HVAC - Repair Duct System | SCE | COM | Electric | COMHVAC - Repair Duct System | Duct Sealing Efficient Case Leakage Reduction, Average Reduction = 14% Total | Duct Sealing Base Case Leakage Reduction, Average Reduction = 40% Total | Duct Sealing Code Standard Case Leakage Reduction, Average Reduction = 13% Total | HVAC | VentAirDist | HV_AirDist | DuctLeak | DuctSeal | 0 | 0 | 0 | 0.8 |  | NA | 1 | NA | Cap-Tons | WRF | WAREHOUSE - REFRIGERATED | Existing | CZ09 | Pasadena Area (CZ09) |  |  |  | 1000 sf | 0 | 0 | 0 | Cap-Tons/1000 sf | 943.1387 | 1007.5918 | 943.1387 | 1.4096 | 1.506 | 1.4096 | 0 | 0 | 0 | 943.1387 | 1007.5918 | 943.1387 | 1.4096 | 1.506 | 1.4096 | 0.00010906 | 0.00010906 | 0 | 83 | 18 | 18 | 18 | 6 | 0.5 | 51.1992 | 51.1992 | 51.1992 | 406.1026 | 406.1026 | 406.1026 | 0 | 0 | 0 | 1 | 1 | 0.24577 | 0.057129 | [7 empty] | Low (2008) | Low (2008) | Low (2008) | None
M-043 | HVAC - Repair Duct System | SCE | COM | Electric | COMHVAC - Repair Duct System | Duct Sealing Efficient Case Leakage Reduction, Average Reduction = 14% Total | Duct Sealing Base Case Leakage Reduction, Average Reduction = 40% Total | Duct Sealing Code Standard Case Leakage Reduction, Average Reduction = 13% Total | HVAC | VentAirDist | HV_AirDist | DuctLeak | DuctSeal | 0 | 0 | 0 | 0.8 |  | NA | 1 | NA | Cap-Tons | WRF | WAREHOUSE - REFRIGERATED | Existing | CZ10 | San Bernardino Area (CZ10) |  |  |  | 1000 sf | 0 | 0 | 0 | Cap-Tons/1000 sf | 943.1387 | 1007.5918 | 943.1387 | 1.4096 | 1.506 | 1.4096 | 0 | 0 | 0 | 943.1387 | 1007.5918 | 943.1387 | 1.4096 | 1.506 | 1.4096 | 0.00010906 | 0.00010906 | 0 | 83 | 18 | 18 | 18 | 6 | 0.5 | 51.1992 | 51.1992 | 51.1992 | 406.1026 | 406.1026 | 406.1026 | 0 | 0 | 0 | 1 | 1 | 0.24577 | 0.057129 | [7 empty] | Low (2008) | Low (2008) | Low (2008) | None
M-043 | HVAC - Repair Duct System | SCE | COM | Electric | COMHVAC - Repair Duct System | Duct Sealing Efficient Case Leakage Reduction, Average Reduction = 14% Total | Duct Sealing Base Case Leakage Reduction, Average Reduction = 40% Total | Duct Sealing Code Standard Case Leakage Reduction, Average Reduction = 13% Total | HVAC | VentAirDist | HV_AirDist | DuctLeak | DuctSeal | 0 | 0 | 0 | 0.8 |  | NA | 1 | NA | Cap-Tons | WRF | WAREHOUSE - REFRIGERATED | Existing | CZ13 | Fresno Area (CZ13) |  |  |  | 1000 sf | 0 | 0 | 0 | Cap-Tons/1000 sf | 943.1387 | 1007.5918 | 943.1387 | 1.4096 | 1.506 | 1.4096 | 0 | 0 | 0 | 943.1387 | 1007.5918 | 943.1387 | 1.4096 | 1.506 | 1.4096 | 0.00010906 | 0.00010906 | 0 | 83 | 18 | 18 | 18 | 6 | 0.5 | 51.1992 | 51.1992 | 51.1992 | 406.1026 | 406.1026 | 406.1026 | 0 | 0 | 0 | 1 | 1 | 0.24577 | 0.057129 | [7 empty] | Low (2008) | Low (2008) | Low (2008) | None
M-043 | HVAC - Repair Duct System | SCE | COM | Electric | COMHVAC - Repair Duct System | Duct Sealing Efficient Case Leakage Reduction, Average Reduction = 14% Total | Duct Sealing Base Case Leakage Reduction, Average Reduction = 40% Total | Duct Sealing Code Standard Case Leakage Reduction, Average Reduction = 13% Total | HVAC | VentAirDist | HV_AirDist | DuctLeak | DuctSeal | 0 | 0 | 0 | 0.8 |  | NA | 1 | NA | Cap-Tons | WRF | WAREHOUSE - REFRIGERATED | Existing | CZ14 | China Lake Area (CZ14) |  |  |  | 1000 sf | 0 | 0 | 0 | Cap-Tons/1000 sf | 943.1387 | 1007.5918 | 943.1387 | 1.4096 | 1.506 | 1.4096 | 0 | 0 | 0 | 943.1387 | 1007.5918 | 943.1387 | 1.4096 | 1.506 | 1.4096 | 0.00010906 | 0.00010906 | 0 | 83 | 18 | 18 | 18 | 6 | 0.5 | 51.1992 | 51.1992 | 51.1992 | 406.1026 | 406.1026 | 406.1026 | 0 | 0 | 0 | 1 | 1 | 0.24577 | 0.057129 | [7 empty] | Low (2008) | Low (2008) | Low (2008) | None
M-043 | HVAC - Repair Duct System | SCE | COM | Electric | COMHVAC - Repair Duct System | Duct Sealing Efficient Case Leakage Reduction, Average Reduction = 14% Total | Duct Sealing Base Case Leakage Reduction, Average Reduction = 40% Total | Duct Sealing Code Standard Case Leakage Reduction, Average Reduction = 13% Total | HVAC | VentAirDist | HV_AirDist | DuctLeak | DuctSeal | 0 | 0 | 0 | 0.8 |  | NA | 1 | NA | Cap-Tons | WRF | WAREHOUSE - REFRIGERATED | Existing | CZ15 | Blythe Area (CZ15) |  |  |  | 1000 sf | 0 | 0 | 0 | Cap-Tons/1000 sf | 943.1387 | 1007.5918 | 943.1387 | 1.4096 | 1.506 | 1.4096 | 0 | 0 | 0 | 943.1387 | 1007.5918 | 943.1387 | 1.4096 | 1.506 | 1.4096 | 0.00010906 | 0.00010906 | 0 | 83 | 18 | 18 | 18 | 6 | 0.5 | 51.1992 | 51.1992 | 51.1992 | 406.1026 | 406.1026 | 406.1026 | 0 | 0 | 0 | 1 | 1 | 0.24577 | 0.057129 | [7 empty] | Low (2008) | Low (2008) | Low (2008) | None
M-043 | HVAC - Repair Duct System | SCE | COM | Electric | COMHVAC - Repair Duct System | Duct Sealing Efficient Case Leakage Reduction, Average Reduction = 14% Total | Duct Sealing Base Case Leakage Reduction, Average Reduction = 40% Total | Duct Sealing Code Standard Case Leakage Reduction, Average Reduction = 13% Total | HVAC | VentAirDist | HV_AirDist | DuctLeak | DuctSeal | 0 | 0 | 0 | 0.8 |  | NA | 1 | NA | Cap-Tons | WRF | WAREHOUSE - REFRIGERATED | Existing | CZ16 | Mount Shasta Area (CZ16) |  |  |  | 1000 sf | 0 | 0 | 0 | Cap-Tons/1000 sf | 943.1387 | 1007.5918 | 943.1387 | 1.4096 | 1.506 | 1.4096 | 0 | 0 | 0 | 943.1387 | 1007.5918 | 943.1387 | 1.4096 | 1.506 | 1.4096 | 0.00010906 | 0.00010906 | 0 | 83 | 18 | 18 | 18 | 6 | 0.5 | 51.1992 | 51.1992 | 51.1992 | 406.1026 | 406.1026 | 406.1026 | 0 | 0 | 0 | 1 | 1 | 0.24577 | 0.057129 | [7 empty] | Low (2008) | Low (2008) | Low (2008) | None
M-043 | HVAC - Repair Duct System | SDGE | COM | Electric | COMHVAC - Repair Duct System | Duct Sealing Efficient Case Leakage Reduction, Average Reduction = 14% Total | Duct Sealing Base Case Leakage Reduction, Average Reduction = 40% Total | Duct Sealing Code Standard Case Leakage Reduction, Average Reduction = 13% Total | HVAC | VentAirDist | HV_AirDist | DuctLeak | DuctSeal | 0 | 0 | 0 | 0.8 |  | NA | 1 | NA | Cap-Tons | WRF | WAREHOUSE - REFRIGERATED | Existing | CZ06 | Los Angeles Area (CZ06) |  |  |  | 1000 sf | 0 | 0 | 0 | Cap-Tons/1000 sf | 943.1387 | 1007.5918 | 943.1387 | 1.4096 | 1.506 | 1.4096 | 0 | 0 | 0 | 943.1387 | 1007.5918 | 943.1387 | 1.4096 | 1.506 | 1.4096 | 0.00010906 | 0.00010906 | 0 | 83 | 18 | 18 | 18 | 6 | 0.5 | 51.1992 | 51.1992 | 51.1992 | 406.1026 | 406.1026 | 406.1026 | 0 | 0 | 0 | 1 | 1 | 0.57403 | 0.13506 | [7 empty] | Low (2008) | Low (2008) | Low (2008) | None
M-043 | HVAC - Repair Duct System | SDGE | COM | Electric | COMHVAC - Repair Duct System | Duct Sealing Efficient Case Leakage Reduction, Average Reduction = 14% Total | Duct Sealing Base Case Leakage Reduction, Average Reduction = 40% Total | Duct Sealing Code Standard Case Leakage Reduction, Average Reduction = 13% Total | HVAC | VentAirDist | HV_AirDist | DuctLeak | DuctSeal | 0 | 0 | 0 | 0.8 |  | NA | 1 | NA | Cap-Tons | WRF | WAREHOUSE - REFRIGERATED | Existing | CZ07 | San Diego Area (CZ07) |  |  |  | 1000 sf | 0 | 0 | 0 | Cap-Tons/1000 sf | 943.1387 | 1007.5918 | 943.1387 | 1.4096 | 1.506 | 1.4096 | 0 | 0 | 0 | 943.1387 | 1007.5918 | 943.1387 | 1.4096 | 1.506 | 1.4096 | 0.00010906 | 0.00010906 | 0 | 83 | 18 | 18 | 18 | 6 | 0.5 | 51.1992 | 51.1992 | 51.1992 | 406.1026 | 406.1026 | 406.1026 | 0 | 0 | 0 | 1 | 1 | 0.57403 | 0.13506 | [7 empty] | Low (2008) | Low (2008) | Low (2008) | None
M-043 | HVAC - Repair Duct System | SDGE | COM | Electric | COMHVAC - Repair Duct System | Duct Sealing Efficient Case Leakage Reduction, Average Reduction = 14% Total | Duct Sealing Base Case Leakage Reduction, Average Reduction = 40% Total | Duct Sealing Code Standard Case Leakage Reduction, Average Reduction = 13% Total | HVAC | VentAirDist | HV_AirDist | DuctLeak | DuctSeal | 0 | 0 | 0 | 0.8 |  | NA | 1 | NA | Cap-Tons | WRF | WAREHOUSE - REFRIGERATED | Existing | CZ08 | El Toro Area (CZ08) |  |  |  | 1000 sf | 0 | 0 | 0 | Cap-Tons/1000 sf | 943.1387 | 1007.5918 | 943.1387 | 1.4096 | 1.506 | 1.4096 | 0 | 0 | 0 | 943.1387 | 1007.5918 | 943.1387 | 1.4096 | 1.506 | 1.4096 | 0.00010906 | 0.00010906 | 0 | 83 | 18 | 18 | 18 | 6 | 0.5 | 51.1992 | 51.1992 | 51.1992 | 406.1026 | 406.1026 | 406.1026 | 0 | 0 | 0 | 1 | 1 | 0.57403 | 0.13506 | [7 empty] | Low (2008) | Low (2008) | Low (2008) | None
M-043 | HVAC - Repair Duct System | SDGE | COM | Electric | COMHVAC - Repair Duct System | Duct Sealing Efficient Case Leakage Reduction, Average Reduction = 14% Total | Duct Sealing Base Case Leakage Reduction, Average Reduction = 40% Total | Duct Sealing Code Standard Case Leakage Reduction, Average Reduction = 13% Total | HVAC | VentAirDist | HV_AirDist | DuctLeak | DuctSeal | 0 | 0 | 0 | 0.8 |  | NA | 1 | NA | Cap-Tons | WRF | WAREHOUSE - REFRIGERATED | Existing | CZ10 | San Bernardino Area (CZ10) |  |  |  | 1000 sf | 0 | 0 | 0 | Cap-Tons/1000 sf | 943.1387 | 1007.5918 | 943.1387 | 1.4096 | 1.506 | 1.4096 | 0 | 0 | 0 | 943.1387 | 1007.5918 | 943.1387 | 1.4096 | 1.506 | 1.4096 | 0.00010906 | 0.00010906 | 0 | 83 | 18 | 18 | 18 | 6 | 0.5 | 51.1992 | 51.1992 | 51.1992 | 406.1026 | 406.1026 | 406.1026 | 0 | 0 | 0 | 1 | 1 | 0.57403 | 0.13506 | [7 empty] | Low (2008) | Low (2008) | Low (2008) | None
M-043 | HVAC - Repair Duct System | SDGE | COM | Electric | COMHVAC - Repair Duct System | Duct Sealing Efficient Case Leakage Reduction, Average Reduction = 14% Total | Duct Sealing Base Case Leakage Reduction, Average Reduction = 40% Total | Duct Sealing Code Standard Case Leakage Reduction, Average Reduction = 13% Total | HVAC | VentAirDist | HV_AirDist | DuctLeak | DuctSeal | 0 | 0 | 0 | 0.8 |  | NA | 1 | NA | Cap-Tons | WRF | WAREHOUSE - REFRIGERATED | Existing | CZ14 | China Lake Area (CZ14) |  |  |  | 1000 sf | 0 | 0 | 0 | Cap-Tons/1000 sf | 943.1387 | 1007.5918 | 943.1387 | 1.4096 | 1.506 | 1.4096 | 0 | 0 | 0 | 943.1387 | 1007.5918 | 943.1387 | 1.4096 | 1.506 | 1.4096 | 0.00010906 | 0.00010906 | 0 | 83 | 18 | 18 | 18 | 6 | 0.5 | 51.1992 | 51.1992 | 51.1992 | 406.1026 | 406.1026 | 406.1026 | 0 | 0 | 0 | 1 | 1 | 0.57403 | 0.13506 | [7 empty] | Low (2008) | Low (2008) | Low (2008) | None
M-043 | HVAC - Repair Duct System | SDGE | COM | Electric | COMHVAC - Repair Duct System | Duct Sealing Efficient Case Leakage Reduction, Average Reduction = 14% Total | Duct Sealing Base Case Leakage Reduction, Average Reduction = 40% Total | Duct Sealing Code Standard Case Leakage Reduction, Average Reduction = 13% Total | HVAC | VentAirDist | HV_AirDist | DuctLeak | DuctSeal | 0 | 0 | 0 | 0.8 |  | NA | 1 | NA | Cap-Tons | WRF | WAREHOUSE - REFRIGERATED | Existing | CZ15 | Blythe Area (CZ15) |  |  |  | 1000 sf | 0 | 0 | 0 | Cap-Tons/1000 sf | 943.1387 | 1007.5918 | 943.1387 | 1.4096 | 1.506 | 1.4096 | 0 | 0 | 0 | 943.1387 | 1007.5918 | 943.1387 | 1.4096 | 1.506 | 1.4096 | 0.00010906 | 0.00010906 | 0 | 83 | 18 | 18 | 18 | 6 | 0.5 | 51.1992 | 51.1992 | 51.1992 | 406.1026 | 406.1026 | 406.1026 | 0 | 0 | 0 | 1 | 1 | 0.57403 | 0.13506 | [7 empty] | Low (2008) | Low (2008) | Low (2008) | None
M-044 | HVAC - SEER Rated Package Rooftop AC (Recharge) | SCE | COM | Electric | COMHVAC - SEER Rated Package Rooftop AC (Recharge) | Small Pkg SEER AC, Correct Refrigerant Charge to Factory Levels | Small Pkg SEER AC, Incorrect Refrigerant Charge | Small Pkg SEER AC, Correct Refrigerant Charge | HVAC | SpaceCool | dxAC_equip | pkgSEER |  | 0 | 0 | 0 | 0.73 | 12 | NA | 1 | NA | Cap-Tons | EPR | EDUCATION - PRIMARY SCHOOL | Existing | CZ16 | Mount Shasta Area (CZ16) |  |  |  | 1000 sf | 0.56431 | 0.14108 | 0.70538 | Cap-Tons/1000 sf | 3254.6374 | 3287.3909 | 3254.6374 | 0.00038264 | 0.029869 | 0.00038264 | 0 | 0 | 0 | 3254.6374 | 3287.3909 | 3254.6374 | 0.00038264 | 0.029869 | 0.00038264 | -0.016774 | 0 | 0 | 94 | 10 | 0 | 0 | 3.3333 | 0.5 | 11.7716 | 0 | 0 | 147.2911 | 0 | 0 | 0 | 0 | 0 | 1 | 1 | 0.82688 | 0.19221 | [7 empty] | None | None | None | None
M-044 | HVAC - SEER Rated Package Rooftop AC (Recharge) | SCE | COM | Electric | COMHVAC - SEER Rated Package Rooftop AC (Recharge) | Small Pkg SEER AC, Correct Refrigerant Charge to Factory Levels | Small Pkg SEER AC, Incorrect Refrigerant Charge | Small Pkg SEER AC, Correct Refrigerant Charge | HVAC | SpaceCool | dxAC_equip | pkgSEER |  | 0 | 0 | 0 | 0.73 | 12 | NA | 1 | NA | Cap-Tons | ASM | ASSEMBLY | Existing | CZ05 | Santa Maria Area (CZ05) |  |  |  | 1000 sf | 0.85325 | 0.21331 | 1.0666 | Cap-Tons/1000 sf | 5401.1922 | 5496.7886 | 5401.1922 | 0.0026414 | 0.11409 | 0.0026414 | 0 | 0 | 0 | 5401.1922 | 5496.7886 | 5401.1922 | 0.0026414 | 0.11409 | 0.0026414 | -0.1057 | 0 | 0 | 94 | 10 | 0 | 0 | 3.3333 | 0.5 | 11.7716 | 0 | 0 | 147.2911 | 0 | 0 | 0 | 0 | 0 | 1 | 1 | 0.82688 | 0.19221 | [7 empty] | None | None | None | None
M-044 | HVAC - SEER Rated Package Rooftop AC (Recharge) | SCE | COM | Electric | COMHVAC - SEER Rated Package Rooftop AC (Recharge) | Small Pkg SEER AC, Correct Refrigerant Charge to Factory Levels | Small Pkg SEER AC, Incorrect Refrigerant Charge | Small Pkg SEER AC, Correct Refrigerant Charge | HVAC | SpaceCool | dxAC_equip | pkgSEER |  | 0 | 0 | 0 | 0.73 | 12 | NA | 1 | NA | Cap-Tons | ASM | ASSEMBLY | Existing | CZ06 | Los Angeles Area (CZ06) |  |  |  | 1000 sf | 0.85325 | 0.21331 | 1.0666 | Cap-Tons/1000 sf | 4626.9166 | 4731.5237 | 4626.9166 | 0.0021928 | 0.072043 | 0.0021928 | 0 | 0 | 0 | 4626.9166 | 4731.5237 | 4626.9166 | 0.0021928 | 0.072043 | 0.0021928 | -0.036225 | 0 | 0 | 94 | 10 | 0 | 0 | 3.3333 | 0.5 | 11.7716 | 0 | 0 | 147.2911 | 0 | 0 | 0 | 0 | 0 | 1 | 1 | 0.82688 | 0.19221 | [7 empty] | None | None | None | None
M-044 | HVAC - SEER Rated Package Rooftop AC (Recharge) | SCE | COM | Electric | COMHVAC - SEER Rated Package Rooftop AC (Recharge) | Small Pkg SEER AC, Correct Refrigerant Charge to Factory Levels | Small Pkg SEER AC, Incorrect Refrigerant Charge | Small Pkg SEER AC, Correct Refrigerant Charge | HVAC | SpaceCool | dxAC_equip | pkgSEER |  | 0 | 0 | 0 | 0.73 | 12 | NA | 1 | NA | Cap-Tons | ASM | ASSEMBLY | Existing | CZ08 | El Toro Area (CZ08) |  |  |  | 1000 sf | 0.85325 | 0.21331 | 1.0666 | Cap-Tons/1000 sf | 4197.4811 | 4327.9383 | 4197.4811 | 0.0058973 | 0.15766 | 0.0058973 | 0 | 0 | 0 | 4197.4811 | 4327.9383 | 4197.4811 | 0.0058973 | 0.15766 | 0.0058973 | -0.024069 | 0 | 0 | 94 | 10 | 0 | 0 | 3.3333 | 0.5 | 11.7716 | 0 | 0 | 147.2911 | 0 | 0 | 0 | 0 | 0 | 1 | 1 | 0.82688 | 0.19221 | [7 empty] | None | None | None | None
M-044 | HVAC - SEER Rated Package Rooftop AC (Recharge) | SCE | COM | Electric | COMHVAC - SEER Rated Package Rooftop AC (Recharge) | Small Pkg SEER AC, Correct Refrigerant Charge to Factory Levels | Small Pkg SEER AC, Incorrect Refrigerant Charge | Small Pkg SEER AC, Correct Refrigerant Charge | HVAC | SpaceCool | dxAC_equip | pkgSEER |  | 0 | 0 | 0 | 0.73 | 12 | NA | 1 | NA | Cap-Tons | ASM | ASSEMBLY | Existing | CZ09 | Pasadena Area (CZ09) |  |  |  | 1000 sf | 0.85325 | 0.21331 | 1.0666 | Cap-Tons/1000 sf | 4236.8322 | 4386.4239 | 4236.8322 | 0.0056057 | 0.12665 | 0.0056057 | 0 | 0 | 0 | 4236.8322 | 4386.4239 | 4236.8322 | 0.0056057 | 0.12665 | 0.0056057 | -0.016053 | 0 | 0 | 94 | 10 | 0 | 0 | 3.3333 | 0.5 | 11.7716 | 0 | 0 | 147.2911 | 0 | 0 | 0 | 0 | 0 | 1 | 1 | 0.82688 | 0.19221 | [7 empty] | None | None | None | None
M-044 | HVAC - SEER Rated Package Rooftop AC (Recharge) | SCE | COM | Electric | COMHVAC - SEER Rated Package Rooftop AC (Recharge) | Small Pkg SEER AC, Correct Refrigerant Charge to Factory Levels | Small Pkg SEER AC, Incorrect Refrigerant Charge | Small Pkg SEER AC, Correct Refrigerant Charge | HVAC | SpaceCool | dxAC_equip | pkgSEER |  | 0 | 0 | 0 | 0.73 | 12 | NA | 1 | NA | Cap-Tons | ASM | ASSEMBLY | Existing | CZ10 | San Bernardino Area (CZ10) |  |  |  | 1000 sf | 0.85325 | 0.21331 | 1.0666 | Cap-Tons/1000 sf | 4769.9745 | 4969.2245 | 4769.9745 | 0.0037259 | 0.058015 | 0.0037259 | 0 | 0 | 0 | 4769.9745 | 4969.2245 | 4769.9745 | 0.0037259 | 0.058015 | 0.0037259 | -0.036532 | 0 | 0 | 94 | 10 | 0 | 0 | 3.3333 | 0.5 | 11.7716 | 0 | 0 | 147.2911 | 0 | 0 | 0 | 0 | 0 | 1 | 1 | 0.82688 | 0.19221 | [7 empty] | None | None | None | None
M-044 | HVAC - SEER Rated Package Rooftop AC (Recharge) | SCE | COM | Electric | COMHVAC - SEER Rated Package Rooftop AC (Recharge) | Small Pkg SEER AC, Correct Refrigerant Charge to Factory Levels | Small Pkg SEER AC, Incorrect Refrigerant Charge | Small Pkg SEER AC, Correct Refrigerant Charge | HVAC | SpaceCool | dxAC_equip | pkgSEER |  | 0 | 0 | 0 | 0.73 | 12 | NA | 1 | NA | Cap-Tons | ASM | ASSEMBLY | Existing | CZ13 | Fresno Area (CZ13) |  |  |  | 1000 sf | 0.85325 | 0.21331 | 1.0666 | Cap-Tons/1000 sf | 4382.416 | 4586.6838 | 4382.416 | 0.0069022 | 0.11965 | 0.0069022 | 0 | 0 | 0 | 4382.416 | 4586.6838 | 4382.416 | 0.0069022 | 0.11965 | 0.0069022 | -0.011312 | 0 | 0 | 94 | 10 | 0 | 0 | 3.3333 | 0.5 | 11.7716 | 0 | 0 | 147.2911 | 0 | 0 | 0 | 0 | 0 | 1 | 1 | 0.82688 | 0.19221 | [7 empty] | None | None | None | None
M-044 | HVAC - SEER Rated Package Rooftop AC (Recharge) | SCE | COM | Electric | COMHVAC - SEER Rated Package Rooftop AC (Recharge) | Small Pkg SEER AC, Correct Refrigerant Charge to Factory Levels | Small Pkg SEER AC, Incorrect Refrigerant Charge | Small Pkg SEER AC, Correct Refrigerant Charge | HVAC | SpaceCool | dxAC_equip | pkgSEER |  | 0 | 0 | 0 | 0.73 | 12 | NA | 1 | NA | Cap-Tons | ASM | ASSEMBLY | Existing | CZ14 | China Lake Area (CZ14) |  |  |  | 1000 sf | 0.85325 | 0.21331 | 1.0666 | Cap-Tons/1000 sf | 4235.2391 | 4469.7749 | 4235.2391 | 0.0050023 | 0.069308 | 0.0050023 | 0 | 0 | 0 | 4235.2391 | 4469.7749 | 4235.2391 | 0.0050023 | 0.069308 | 0.0050023 | -0.015249 | 0 | 0 | 94 | 10 | 0 | 0 | 3.3333 | 0.5 | 11.7716 | 0 | 0 | 147.2911 | 0 | 0 | 0 | 0 | 0 | 1 | 1 | 0.82688 | 0.19221 | [7 empty] | None | None | None | None
M-044 | HVAC - SEER Rated Package Rooftop AC (Recharge) | SCE | COM | Electric | COMHVAC - SEER Rated Package Rooftop AC (Recharge) | Small Pkg SEER AC, Correct Refrigerant Charge to Factory Levels | Small Pkg SEER AC, Incorrect Refrigerant Charge | Small Pkg SEER AC, Correct Refrigerant Charge | HVAC | SpaceCool | dxAC_equip | pkgSEER |  | 0 | 0 | 0 | 0.73 | 12 | NA | 1 | NA | Cap-Tons | ASM | ASSEMBLY | Existing | CZ15 | Blythe Area (CZ15) |  |  |  | 1000 sf | 0.85325 | 0.21331 | 1.0666 | Cap-Tons/1000 sf | 4982.7468 | 5361.0682 | 4982.7468 | 0.01225 | 0.15113 | 0.01225 | 0 | 0 | 0 | 4982.7468 | 5361.0682 | 4982.7468 | 0.01225 | 0.15113 | 0.01225 | -0.0044094 | 0 | 0 | 94 | 10 | 0 | 0 | 3.3333 | 0.5 | 11.7716 | 0 | 0 | 147.2911 | 0 | 0 | 0 | 0 | 0 | 1 | 1 | 0.82688 | 0.19221 | [7 empty] | None | None | None | None
M-044 | HVAC - SEER Rated Package Rooftop AC (Recharge) | SDGE | COM | Electric | COMHVAC - SEER Rated Package Rooftop AC (Recharge) | Small Pkg SEER AC, Correct Refrigerant Charge to Factory Levels | Small Pkg SEER AC, Incorrect Refrigerant Charge | Small Pkg SEER AC, Correct Refrigerant Charge | HVAC | SpaceCool | dxAC_equip | pkgSEER |  | 0 | 0 | 0 | 0.73 | 12 | NA | 1 | NA | Cap-Tons | EPR | EDUCATION - PRIMARY SCHOOL | Existing | CZ06 | Los Angeles Area (CZ06) |  |  |  | 1000 sf | 0.58858 | 0.14715 | 0.73573 | Cap-Tons/1000 sf | 2738.9563 | 2780.1634 | 2738.9563 | 8.5457e-05 | 0.0044969 | 8.5457e-05 | 0 | 0 | 0 | 2738.9563 | 2780.1634 | 2738.9563 | 8.5457e-05 | 0.0044969 | 8.5457e-05 | -0.0049786 | 0 | 0 | 94 | 10 | 0 | 0 | 3.3333 | 0.5 | 11.7716 | 0 | 0 | 147.2911 | 0 | 0 | 0 | 0 | 0 | 1 | 1 | 0.82498 | 0.19411 | [7 empty] | None | None | None | None
M-044 | HVAC - SEER Rated Package Rooftop AC (Recharge) | SDGE | COM | Electric | COMHVAC - SEER Rated Package Rooftop AC (Recharge) | Small Pkg SEER AC, Correct Refrigerant Charge to Factory Levels | Small Pkg SEER AC, Incorrect Refrigerant Charge | Small Pkg SEER AC, Correct Refrigerant Charge | HVAC | SpaceCool | dxAC_equip | pkgSEER |  | 0 | 0 | 0 | 0.73 | 12 | NA | 1 | NA | Cap-Tons | EPR | EDUCATION - PRIMARY SCHOOL | Existing | CZ07 | San Diego Area (CZ07) |  |  |  | 1000 sf | 0.58858 | 0.14715 | 0.73573 | Cap-Tons/1000 sf | 3362.2148 | 3424.3898 | 3362.2148 | 0.0022488 | 0.094624 | 0.0022488 | 0 | 0 | 0 | 3362.2148 | 3424.3898 | 3362.2148 | 0.0022488 | 0.094624 | 0.0022488 | -0.0087295 | 0 | 0 | 94 | 10 | 0 | 0 | 3.3333 | 0.5 | 11.7716 | 0 | 0 | 147.2911 | 0 | 0 | 0 | 0 | 0 | 1 | 1 | 0.82498 | 0.19411 | [7 empty] | None | None | None | None
M-044 | HVAC - SEER Rated Package Rooftop AC (Recharge) | SDGE | COM | Electric | COMHVAC - SEER Rated Package Rooftop AC (Recharge) | Small Pkg SEER AC, Correct Refrigerant Charge to Factory Levels | Small Pkg SEER AC, Incorrect Refrigerant Charge | Small Pkg SEER AC, Correct Refrigerant Charge | HVAC | SpaceCool | dxAC_equip | pkgSEER |  | 0 | 0 | 0 | 0.73 | 12 | NA | 1 | NA | Cap-Tons | EPR | EDUCATION - PRIMARY SCHOOL | Existing | CZ08 | El Toro Area (CZ08) |  |  |  | 1000 sf | 0.58858 | 0.14715 | 0.73573 | Cap-Tons/1000 sf | 3054.9759 | 3129.5759 | 3054.9759 | 0.0043584 | 0.14727 | 0.0043584 | 0 | 0 | 0 | 3054.9759 | 3129.5759 | 3054.9759 | 0.0043584 | 0.14727 | 0.0043584 | -0.0091507 | 0 | 0 | 94 | 10 | 0 | 0 | 3.3333 | 0.5 | 11.7716 | 0 | 0 | 147.2911 | 0 | 0 | 0 | 0 | 0 | 1 | 1 | 0.82498 | 0.19411 | [7 empty] | None | None | None | None
M-044 | HVAC - SEER Rated Package Rooftop AC (Recharge) | SDGE | COM | Electric | COMHVAC - SEER Rated Package Rooftop AC (Recharge) | Small Pkg SEER AC, Correct Refrigerant Charge to Factory Levels | Small Pkg SEER AC, Incorrect Refrigerant Charge | Small Pkg SEER AC, Correct Refrigerant Charge | HVAC | SpaceCool | dxAC_equip | pkgSEER |  | 0 | 0 | 0 | 0.73 | 12 | NA | 1 | NA | Cap-Tons | EUN | EDUCATION - UNIVERSITY | Existing | CZ14 | China Lake Area (CZ14) |  |  |  | 1000 sf | 0.48881 | 0.1222 | 0.61101 | Cap-Tons/1000 sf | 4995.4097 | 5098.5256 | 4995.4097 | 0.0030272 | 0.10821 | 0.0030272 | 0 | 0 | 0 | 4995.4097 | 5098.5256 | 4995.4097 | 0.0030272 | 0.10821 | 0.0030272 | -0.018667 | -0.018667 | -0.018667 | 94 | 10 | 0 | 0 | 3.3333 | 0.5 | 11.7716 | 0 | 0 | 147.2911 | 0 | 0 | 0 | 0 | 0 | 1 | 1 | 0.82498 | 0.19411 | [7 empty] | None | None | None | None
M-044 | HVAC - SEER Rated Package Rooftop AC (Recharge) | SDGE | COM | Electric | COMHVAC - SEER Rated Package Rooftop AC (Recharge) | Small Pkg SEER AC, Correct Refrigerant Charge to Factory Levels | Small Pkg SEER AC, Incorrect Refrigerant Charge | Small Pkg SEER AC, Correct Refrigerant Charge | HVAC | SpaceCool | dxAC_equip | pkgSEER |  | 0 | 0 | 0 | 0.73 | 12 | NA | 1 | NA | Cap-Tons | EUN | EDUCATION - UNIVERSITY | Existing | CZ15 | Blythe Area (CZ15) |  |  |  | 1000 sf | 0.48881 | 0.1222 | 0.61101 | Cap-Tons/1000 sf | 4995.4097 | 5098.5256 | 4995.4097 | 0.0030272 | 0.10821 | 0.0030272 | 0 | 0 | 0 | 4995.4097 | 5098.5256 | 4995.4097 | 0.0030272 | 0.10821 | 0.0030272 | -0.018667 | -0.018667 | -0.018667 | 94 | 10 | 0 | 0 | 3.3333 | 0.5 | 11.7716 | 0 | 0 | 147.2911 | 0 | 0 | 0 | 0 | 0 | 1 | 1 | 0.82498 | 0.19411 | [7 empty] | None | None | None | None
M-044 | HVAC - SEER Rated Package Rooftop AC (Recharge) | PGE | COM | Electric | COMHVAC - SEER Rated Package Rooftop AC (Recharge) | Small Pkg SEER AC, Correct Refrigerant Charge to Factory Levels | Small Pkg SEER AC, Incorrect Refrigerant Charge | Small Pkg SEER AC, Correct Refrigerant Charge | HVAC | SpaceCool | dxAC_equip | pkgSEER |  | 0 | 0 | 0 | 0.73 | 12 | NA | 1 | NA | Cap-Tons | GRO | GROCERY | Existing | CZ01 | Arcata Area (CZ01) |  |  |  | 1000 sf | 0.7436 | 0.1859 | 0.92949 | Cap-Tons/1000 sf | 8046.0625 | 8202.1795 | 8046.0625 | 0.0033601 | 0.11908 | 0.0033601 | 0 | 0 | 0 | 8046.0625 | 8202.1795 | 8046.0625 | 0.0033601 | 0.11908 | 0.0033601 | -0.016005 | -0.016005 | -0.016005 | 94 | 10 | 0 | 0 | 3.3333 | 0.5 | 11.7716 | 0 | 0 | 147.2911 | 0 | 0 | 0 | 0 | 0 | 1 | 1 | 0.82846 | 0.19063 | [7 empty] | None | None | None | None
M-044 | HVAC - SEER Rated Package Rooftop AC (Recharge) | PGE | COM | Electric | COMHVAC - SEER Rated Package Rooftop AC (Recharge) | Small Pkg SEER AC, Correct Refrigerant Charge to Factory Levels | Small Pkg SEER AC, Incorrect Refrigerant Charge | Small Pkg SEER AC, Correct Refrigerant Charge | HVAC | SpaceCool | dxAC_equip | pkgSEER |  | 0 | 0 | 0 | 0.73 | 12 | NA | 1 | NA | Cap-Tons | GRO | GROCERY | Existing | CZ02 | Santa Rosa Area (CZ02) |  |  |  | 1000 sf | 0.7436 | 0.1859 | 0.92949 | Cap-Tons/1000 sf | 8046.0625 | 8202.1795 | 8046.0625 | 0.0033601 | 0.11908 | 0.0033601 | 0 | 0 | 0 | 8046.0625 | 8202.1795 | 8046.0625 | 0.0033601 | 0.11908 | 0.0033601 | -0.016005 | -0.016005 | -0.016005 | 94 | 10 | 0 | 0 | 3.3333 | 0.5 | 11.7716 | 0 | 0 | 147.2911 | 0 | 0 | 0 | 0 | 0 | 1 | 1 | 0.82846 | 0.19063 | [7 empty] | None | None | None | None
M-044 | HVAC - SEER Rated Package Rooftop AC (Recharge) | PGE | COM | Electric | COMHVAC - SEER Rated Package Rooftop AC (Recharge) | Small Pkg SEER AC, Correct Refrigerant Charge to Factory Levels | Small Pkg SEER AC, Incorrect Refrigerant Charge | Small Pkg SEER AC, Correct Refrigerant Charge | HVAC | SpaceCool | dxAC_equip | pkgSEER |  | 0 | 0 | 0 | 0.73 | 12 | NA | 1 | NA | Cap-Tons | GRO | GROCERY | Existing | CZ03 | Oakland Area (CZ03) |  |  |  | 1000 sf | 0.7436 | 0.1859 | 0.92949 | Cap-Tons/1000 sf | 8046.0625 | 8202.1795 | 8046.0625 | 0.0033601 | 0.11908 | 0.0033601 | 0 | 0 | 0 | 8046.0625 | 8202.1795 | 8046.0625 | 0.0033601 | 0.11908 | 0.0033601 | -0.016005 | -0.016005 | -0.016005 | 94 | 10 | 0 | 0 | 3.3333 | 0.5 | 11.7716 | 0 | 0 | 147.2911 | 0 | 0 | 0 | 0 | 0 | 1 | 1 | 0.82846 | 0.19063 | [7 empty] | None | None | None | None
M-044 | HVAC - SEER Rated Package Rooftop AC (Recharge) | PGE | COM | Electric | COMHVAC - SEER Rated Package Rooftop AC (Recharge) | Small Pkg SEER AC, Correct Refrigerant Charge to Factory Levels | Small Pkg SEER AC, Incorrect Refrigerant Charge | Small Pkg SEER AC, Correct Refrigerant Charge | HVAC | SpaceCool | dxAC_equip | pkgSEER |  | 0 | 0 | 0 | 0.73 | 12 | NA | 1 | NA | Cap-Tons | GRO | GROCERY | Existing | CZ04 | Sunnyvale Area (CZ04) |  |  |  | 1000 sf | 0.7436 | 0.1859 | 0.92949 | Cap-Tons/1000 sf | 8046.0625 | 8202.1795 | 8046.0625 | 0.0033601 | 0.11908 | 0.0033601 | 0 | 0 | 0 | 8046.0625 | 8202.1795 | 8046.0625 | 0.0033601 | 0.11908 | 0.0033601 | -0.016005 | -0.016005 | -0.016005 | 94 | 10 | 0 | 0 | 3.3333 | 0.5 | 11.7716 | 0 | 0 | 147.2911 | 0 | 0 | 0 | 0 | 0 | 1 | 1 | 0.82846 | 0.19063 | [7 empty] | None | None | None | None
M-044 | HVAC - SEER Rated Package Rooftop AC (Recharge) | PGE | COM | Electric | COMHVAC - SEER Rated Package Rooftop AC (Recharge) | Small Pkg SEER AC, Correct Refrigerant Charge to Factory Levels | Small Pkg SEER AC, Incorrect Refrigerant Charge | Small Pkg SEER AC, Correct Refrigerant Charge | HVAC | SpaceCool | dxAC_equip | pkgSEER |  | 0 | 0 | 0 | 0.73 | 12 | NA | 1 | NA | Cap-Tons | GRO | GROCERY | Existing | CZ05 | Santa Maria Area (CZ05) |  |  |  | 1000 sf | 0.7436 | 0.1859 | 0.92949 | Cap-Tons/1000 sf | 8046.0625 | 8202.1795 | 8046.0625 | 0.0033601 | 0.11908 | 0.0033601 | 0 | 0 | 0 | 8046.0625 | 8202.1795 | 8046.0625 | 0.0033601 | 0.11908 | 0.0033601 | -0.016005 | -0.016005 | -0.016005 | 94 | 10 | 0 | 0 | 3.3333 | 0.5 | 11.7716 | 0 | 0 | 147.2911 | 0 | 0 | 0 | 0 | 0 | 1 | 1 | 0.82846 | 0.19063 | [7 empty] | None | None | None | None
M-044 | HVAC - SEER Rated Package Rooftop AC (Recharge) | PGE | COM | Electric | COMHVAC - SEER Rated Package Rooftop AC (Recharge) | Small Pkg SEER AC, Correct Refrigerant Charge to Factory Levels | Small Pkg SEER AC, Incorrect Refrigerant Charge | Small Pkg SEER AC, Correct Refrigerant Charge | HVAC | SpaceCool | dxAC_equip | pkgSEER |  | 0 | 0 | 0 | 0.73 | 12 | NA | 1 | NA | Cap-Tons | GRO | GROCERY | Existing | CZ11 | Red Bluff Area (CZ11) |  |  |  | 1000 sf | 0.7436 | 0.1859 | 0.92949 | Cap-Tons/1000 sf | 8046.0625 | 8202.1795 | 8046.0625 | 0.0033601 | 0.11908 | 0.0033601 | 0 | 0 | 0 | 8046.0625 | 8202.1795 | 8046.0625 | 0.0033601 | 0.11908 | 0.0033601 | -0.016005 | -0.016005 | -0.016005 | 94 | 10 | 0 | 0 | 3.3333 | 0.5 | 11.7716 | 0 | 0 | 147.2911 | 0 | 0 | 0 | 0 | 0 | 1 | 1 | 0.82846 | 0.19063 | [7 empty] | None | None | None | None
M-044 | HVAC - SEER Rated Package Rooftop AC (Recharge) | PGE | COM | Electric | COMHVAC - SEER Rated Package Rooftop AC (Recharge) | Small Pkg SEER AC, Correct Refrigerant Charge to Factory Levels | Small Pkg SEER AC, Incorrect Refrigerant Charge | Small Pkg SEER AC, Correct Refrigerant Charge | HVAC | SpaceCool | dxAC_equip | pkgSEER |  | 0 | 0 | 0 | 0.73 | 12 | NA | 1 | NA | Cap-Tons | GRO | GROCERY | Existing | CZ12 | Sacramento Area (CZ12) |  |  |  | 1000 sf | 0.7436 | 0.1859 | 0.92949 | Cap-Tons/1000 sf | 8046.0625 | 8202.1795 | 8046.0625 | 0.0033601 | 0.11908 | 0.0033601 | 0 | 0 | 0 | 8046.0625 | 8202.1795 | 8046.0625 | 0.0033601 | 0.11908 | 0.0033601 | -0.016005 | -0.016005 | -0.016005 | 94 | 10 | 0 | 0 | 3.3333 | 0.5 | 11.7716 | 0 | 0 | 147.2911 | 0 | 0 | 0 | 0 | 0 | 1 | 1 | 0.82846 | 0.19063 | [7 empty] | None | None | None | None
M-044 | HVAC - SEER Rated Package Rooftop AC (Recharge) | PGE | COM | Electric | COMHVAC - SEER Rated Package Rooftop AC (Recharge) | Small Pkg SEER AC, Correct Refrigerant Charge to Factory Levels | Small Pkg SEER AC, Incorrect Refrigerant Charge | Small Pkg SEER AC, Correct Refrigerant Charge | HVAC | SpaceCool | dxAC_equip | pkgSEER |  | 0 | 0 | 0 | 0.73 | 12 | NA | 1 | NA | Cap-Tons | GRO | GROCERY | Existing | CZ13 | Fresno Area (CZ13) |  |  |  | 1000 sf | 0.7436 | 0.1859 | 0.92949 | Cap-Tons/1000 sf | 8046.0625 | 8202.1795 | 8046.0625 | 0.0033601 | 0.11908 | 0.0033601 | 0 | 0 | 0 | 8046.0625 | 8202.1795 | 8046.0625 | 0.0033601 | 0.11908 | 0.0033601 | -0.016005 | -0.016005 | -0.016005 | 94 | 10 | 0 | 0 | 3.3333 | 0.5 | 11.7716 | 0 | 0 | 147.2911 | 0 | 0 | 0 | 0 | 0 | 1 | 1 | 0.82846 | 0.19063 | [7 empty] | None | None | None | None
M-044 | HVAC - SEER Rated Package Rooftop AC (Recharge) | PGE | COM | Electric | COMHVAC - SEER Rated Package Rooftop AC (Recharge) | Small Pkg SEER AC, Correct Refrigerant Charge to Factory Levels | Small Pkg SEER AC, Incorrect Refrigerant Charge | Small Pkg SEER AC, Correct Refrigerant Charge | HVAC | SpaceCool | dxAC_equip | pkgSEER |  | 0 | 0 | 0 | 0.73 | 12 | NA | 1 | NA | Cap-Tons | GRO | GROCERY | Existing | CZ16 | Mount Shasta Area (CZ16) |  |  |  | 1000 sf | 0.7436 | 0.1859 | 0.92949 | Cap-Tons/1000 sf | 8046.0625 | 8202.1795 | 8046.0625 | 0.0033601 | 0.11908 | 0.0033601 | 0 | 0 | 0 | 8046.0625 | 8202.1795 | 8046.0625 | 0.0033601 | 0.11908 | 0.0033601 | -0.016005 | -0.016005 | -0.016005 | 94 | 10 | 0 | 0 | 3.3333 | 0.5 | 11.7716 | 0 | 0 | 147.2911 | 0 | 0 | 0 | 0 | 0 | 1 | 1 | 0.82846 | 0.19063 | [7 empty] | None | None | None | None
M-044 | HVAC - SEER Rated Package Rooftop AC (Recharge) | SCE | COM | Electric | COMHVAC - SEER Rated Package Rooftop AC (Recharge) | Small Pkg SEER AC, Correct Refrigerant Charge to Factory Levels | Small Pkg SEER AC, Incorrect Refrigerant Charge | Small Pkg SEER AC, Correct Refrigerant Charge | HVAC | SpaceCool | dxAC_equip | pkgSEER |  | 0 | 0 | 0 | 0.73 | 12 | NA | 1 | NA | Cap-Tons | GRO | GROCERY | Existing | CZ05 | Santa Maria Area (CZ05) |  |  |  | 1000 sf | 0.88469 | 0.22117 | 1.1059 | Cap-Tons/1000 sf | 8046.0625 | 8202.1795 | 8046.0625 | 0.0033601 | 0.11908 | 0.0033601 | 0 | 0 | 0 | 8046.0625 | 8202.1795 | 8046.0625 | 0.0033601 | 0.11908 | 0.0033601 | -0.016005 | -0.016005 | -0.016005 | 94 | 10 | 0 | 0 | 3.3333 | 0.5 | 11.7716 | 0 | 0 | 147.2911 | 0 | 0 | 0 | 0 | 0 | 1 | 1 | 0.82688 | 0.19221 | [7 empty] | None | None | None | None
M-044 | HVAC - SEER Rated Package Rooftop AC (Recharge) | SCE | COM | Electric | COMHVAC - SEER Rated Package Rooftop AC (Recharge) | Small Pkg SEER AC, Correct Refrigerant Charge to Factory Levels | Small Pkg SEER AC, Incorrect Refrigerant Charge | Small Pkg SEER AC, Correct Refrigerant Charge | HVAC | SpaceCool | dxAC_equip | pkgSEER |  | 0 | 0 | 0 | 0.73 | 12 | NA | 1 | NA | Cap-Tons | GRO | GROCERY | Existing | CZ06 | Los Angeles Area (CZ06) |  |  |  | 1000 sf | 0.88469 | 0.22117 | 1.1059 | Cap-Tons/1000 sf | 8046.0625 | 8202.1795 | 8046.0625 | 0.0033601 | 0.11908 | 0.0033601 | 0 | 0 | 0 | 8046.0625 | 8202.1795 | 8046.0625 | 0.0033601 | 0.11908 | 0.0033601 | -0.016005 | -0.016005 | -0.016005 | 94 | 10 | 0 | 0 | 3.3333 | 0.5 | 11.7716 | 0 | 0 | 147.2911 | 0 | 0 | 0 | 0 | 0 | 1 | 1 | 0.82688 | 0.19221 | [7 empty] | None | None | None | None
M-044 | HVAC - SEER Rated Package Rooftop AC (Recharge) | SCE | COM | Electric | COMHVAC - SEER Rated Package Rooftop AC (Recharge) | Small Pkg SEER AC, Correct Refrigerant Charge to Factory Levels | Small Pkg SEER AC, Incorrect Refrigerant Charge | Small Pkg SEER AC, Correct Refrigerant Charge | HVAC | SpaceCool | dxAC_equip | pkgSEER |  | 0 | 0 | 0 | 0.73 | 12 | NA | 1 | NA | Cap-Tons | GRO | GROCERY | Existing | CZ08 | El Toro Area (CZ08) |  |  |  | 1000 sf | 0.88469 | 0.22117 | 1.1059 | Cap-Tons/1000 sf | 8046.0625 | 8202.1795 | 8046.0625 | 0.0033601 | 0.11908 | 0.0033601 | 0 | 0 | 0 | 8046.0625 | 8202.1795 | 8046.0625 | 0.0033601 | 0.11908 | 0.0033601 | -0.016005 | -0.016005 | -0.016005 | 94 | 10 | 0 | 0 | 3.3333 | 0.5 | 11.7716 | 0 | 0 | 147.2911 | 0 | 0 | 0 | 0 | 0 | 1 | 1 | 0.82688 | 0.19221 | [7 empty] | None | None | None | None
M-044 | HVAC - SEER Rated Package Rooftop AC (Recharge) | SCE | COM | Electric | COMHVAC - SEER Rated Package Rooftop AC (Recharge) | Small Pkg SEER AC, Correct Refrigerant Charge to Factory Levels | Small Pkg SEER AC, Incorrect Refrigerant Charge | Small Pkg SEER AC, Correct Refrigerant Charge | HVAC | SpaceCool | dxAC_equip | pkgSEER |  | 0 | 0 | 0 | 0.73 | 12 | NA | 1 | NA | Cap-Tons | GRO | GROCERY | Existing | CZ09 | Pasadena Area (CZ09) |  |  |  | 1000 sf | 0.88469 | 0.22117 | 1.1059 | Cap-Tons/1000 sf | 8046.0625 | 8202.1795 | 8046.0625 | 0.0033601 | 0.11908 | 0.0033601 | 0 | 0 | 0 | 8046.0625 | 8202.1795 | 8046.0625 | 0.0033601 | 0.11908 | 0.0033601 | -0.016005 | -0.016005 | -0.016005 | 94 | 10 | 0 | 0 | 3.3333 | 0.5 | 11.7716 | 0 | 0 | 147.2911 | 0 | 0 | 0 | 0 | 0 | 1 | 1 | 0.82688 | 0.19221 | [7 empty] | None | None | None | None
M-044 | HVAC - SEER Rated Package Rooftop AC (Recharge) | SCE | COM | Electric | COMHVAC - SEER Rated Package Rooftop AC (Recharge) | Small Pkg SEER AC, Correct Refrigerant Charge to Factory Levels | Small Pkg SEER AC, Incorrect Refrigerant Charge | Small Pkg SEER AC, Correct Refrigerant Charge | HVAC | SpaceCool | dxAC_equip | pkgSEER |  | 0 | 0 | 0 | 0.73 | 12 | NA | 1 | NA | Cap-Tons | HSP | HEALTH/MEDICAL - HOSPITAL | Existing | CZ16 | Mount Shasta Area (CZ16) |  |  |  | 1000 sf | 0.70535 | 0.17634 | 0.88169 | Cap-Tons/1000 sf | 10520.594 | 10582.594 | 10520.594 | 0.00088533 | 0.11817 | 0.00088533 | 0 | 0 | 0 | 10520.594 | 10582.594 | 10520.594 | 0.00088533 | 0.11817 | 0.00088533 | -0.011381 | 0 | 0 | 94 | 10 | 0 | 0 | 3.3333 | 0.5 | 11.7716 | 0 | 0 | 147.2911 | 0 | 0 | 0 | 0 | 0 | 1 | 1 | 0.82688 | 0.19221 | [7 empty] | None | None | None | None
M-044 | HVAC - SEER Rated Package Rooftop AC (Recharge) | PGE | COM | Electric | COMHVAC - SEER Rated Package Rooftop AC (Recharge) | Small Pkg SEER AC, Correct Refrigerant Charge to Factory Levels | Small Pkg SEER AC, Incorrect Refrigerant Charge | Small Pkg SEER AC, Correct Refrigerant Charge | HVAC | SpaceCool | dxAC_equip | pkgSEER |  | 0 | 0 | 0 | 0.73 | 12 | NA | 1 | NA | Cap-Tons | ECC | EDUCATION - COMMUNITY COLLEGE | Existing | CZ02 | Santa Rosa Area (CZ02) |  |  |  | 1000 sf | 0.44604 | 0.11151 | 0.55756 | Cap-Tons/1000 sf | 4645.1223 | 4723.0223 | 4645.1223 | 0.0029694 | 0.14268 | 0.0029694 | 0 | 0 | 0 | 4645.1223 | 4723.0223 | 4645.1223 | 0.0029694 | 0.14268 | 0.0029694 | -0.020289 | 0 | 0 | 94 | 10 | 0 | 0 | 3.3333 | 0.5 | 11.7716 | 0 | 0 | 147.2911 | 0 | 0 | 0 | 0 | 0 | 1 | 1 | 0.82846 | 0.19063 | [7 empty] | None | None | None | None
M-044 | HVAC - SEER Rated Package Rooftop AC (Recharge) | PGE | COM | Electric | COMHVAC - SEER Rated Package Rooftop AC (Recharge) | Small Pkg SEER AC, Correct Refrigerant Charge to Factory Levels | Small Pkg SEER AC, Incorrect Refrigerant Charge | Small Pkg SEER AC, Correct Refrigerant Charge | HVAC | SpaceCool | dxAC_equip | pkgSEER |  | 0 | 0 | 0 | 0.73 | 12 | NA | 1 | NA | Cap-Tons | ECC | EDUCATION - COMMUNITY COLLEGE | Existing | CZ03 | Oakland Area (CZ03) |  |  |  | 1000 sf | 0.44604 | 0.11151 | 0.55756 | Cap-Tons/1000 sf | 4986.9588 | 5024.6038 | 4986.9588 | 0.00065964 | 0.062545 | 0.00065964 | 0 | 0 | 0 | 4986.9588 | 5024.6038 | 4986.9588 | 0.00065964 | 0.062545 | 0.00065964 | -0.024345 | 0 | 0 | 94 | 10 | 0 | 0 | 3.3333 | 0.5 | 11.7716 | 0 | 0 | 147.2911 | 0 | 0 | 0 | 0 | 0 | 1 | 1 | 0.82846 | 0.19063 | [7 empty] | None | None | None | None
M-044 | HVAC - SEER Rated Package Rooftop AC (Recharge) | PGE | COM | Electric | COMHVAC - SEER Rated Package Rooftop AC (Recharge) | Small Pkg SEER AC, Correct Refrigerant Charge to Factory Levels | Small Pkg SEER AC, Incorrect Refrigerant Charge | Small Pkg SEER AC, Correct Refrigerant Charge | HVAC | SpaceCool | dxAC_equip | pkgSEER |  | 0 | 0 | 0 | 0.73 | 12 | NA | 1 | NA | Cap-Tons | ECC | EDUCATION - COMMUNITY COLLEGE | Existing | CZ04 | Sunnyvale Area (CZ04) |  |  |  | 1000 sf | 0.44604 | 0.11151 | 0.55756 | Cap-Tons/1000 sf | 4988.832 | 5076.917 | 4988.832 | 0.0024735 | 0.10744 | 0.0024735 | 0 | 0 | 0 | 4988.832 | 5076.917 | 4988.832 | 0.0024735 | 0.10744 | 0.0024735 | -0.022846 | 0 | 0 | 94 | 10 | 0 | 0 | 3.3333 | 0.5 | 11.7716 | 0 | 0 | 147.2911 | 0 | 0 | 0 | 0 | 0 | 1 | 1 | 0.82846 | 0.19063 | [7 empty] | None | None | None | None
M-044 | HVAC - SEER Rated Package Rooftop AC (Recharge) | PGE | COM | Electric | COMHVAC - SEER Rated Package Rooftop AC (Recharge) | Small Pkg SEER AC, Correct Refrigerant Charge to Factory Levels | Small Pkg SEER AC, Incorrect Refrigerant Charge | Small Pkg SEER AC, Correct Refrigerant Charge | HVAC | SpaceCool | dxAC_equip | pkgSEER |  | 0 | 0 | 0 | 0.73 | 12 | NA | 1 | NA | Cap-Tons | ECC | EDUCATION - COMMUNITY COLLEGE | Existing | CZ05 | Santa Maria Area (CZ05) |  |  |  | 1000 sf | 0.44604 | 0.11151 | 0.55756 | Cap-Tons/1000 sf | 4749.0411 | 4798.3268 | 4749.0411 | 0.0012176 | 0.08756 | 0.0012176 | 0 | 0 | 0 | 4749.0411 | 4798.3268 | 4749.0411 | 0.0012176 | 0.08756 | 0.0012176 | -0.024622 | 0 | 0 | 94 | 10 | 0 | 0 | 3.3333 | 0.5 | 11.7716 | 0 | 0 | 147.2911 | 0 | 0 | 0 | 0 | 0 | 1 | 1 | 0.82846 | 0.19063 | [7 empty] | None | None | None | None
M-044 | HVAC - SEER Rated Package Rooftop AC (Recharge) | PGE | COM | Electric | COMHVAC - SEER Rated Package Rooftop AC (Recharge) | Small Pkg SEER AC, Correct Refrigerant Charge to Factory Levels | Small Pkg SEER AC, Incorrect Refrigerant Charge | Small Pkg SEER AC, Correct Refrigerant Charge | HVAC | SpaceCool | dxAC_equip | pkgSEER |  | 0 | 0 | 0 | 0.73 | 12 | NA | 1 | NA | Cap-Tons | ECC | EDUCATION - COMMUNITY COLLEGE | Existing | CZ11 | Red Bluff Area (CZ11) |  |  |  | 1000 sf | 0.44604 | 0.11151 | 0.55756 | Cap-Tons/1000 sf | 4938.6197 | 5074.1297 | 4938.6197 | 0.0047474 | 0.14342 | 0.0047474 | 0 | 0 | 0 | 4938.6197 | 5074.1297 | 4938.6197 | 0.0047474 | 0.14342 | 0.0047474 | -0.012019 | 0 | 0 | 94 | 10 | 0 | 0 | 3.3333 | 0.5 | 11.7716 | 0 | 0 | 147.2911 | 0 | 0 | 0 | 0 | 0 | 1 | 1 | 0.82846 | 0.19063 | [7 empty] | None | None | None | None
M-044 | HVAC - SEER Rated Package Rooftop AC (Recharge) | PGE | COM | Electric | COMHVAC - SEER Rated Package Rooftop AC (Recharge) | Small Pkg SEER AC, Correct Refrigerant Charge to Factory Levels | Small Pkg SEER AC, Incorrect Refrigerant Charge | Small Pkg SEER AC, Correct Refrigerant Charge | HVAC | SpaceCool | dxAC_equip | pkgSEER |  | 0 | 0 | 0 | 0.73 | 12 | NA | 1 | NA | Cap-Tons | ECC | EDUCATION - COMMUNITY COLLEGE | Existing | CZ12 | Sacramento Area (CZ12) |  |  |  | 1000 sf | 0.44604 | 0.11151 | 0.55756 | Cap-Tons/1000 sf | 4500.3224 | 4590.2874 | 4500.3224 | 0.0038562 | 0.15478 | 0.0038562 | 0 | 0 | 0 | 4500.3224 | 4590.2874 | 4500.3224 | 0.0038562 | 0.15478 | 0.0038562 | -0.011553 | 0 | 0 | 94 | 10 | 0 | 0 | 3.3333 | 0.5 | 11.7716 | 0 | 0 | 147.2911 | 0 | 0 | 0 | 0 | 0 | 1 | 1 | 0.82846 | 0.19063 | [7 empty] | None | None | None | None
M-044 | HVAC - SEER Rated Package Rooftop AC (Recharge) | PGE | COM | Electric | COMHVAC - SEER Rated Package Rooftop AC (Recharge) | Small Pkg SEER AC, Correct Refrigerant Charge to Factory Levels | Small Pkg SEER AC, Incorrect Refrigerant Charge | Small Pkg SEER AC, Correct Refrigerant Charge | HVAC | SpaceCool | dxAC_equip | pkgSEER |  | 0 | 0 | 0 | 0.73 | 12 | NA | 1 | NA | Cap-Tons | ECC | EDUCATION - COMMUNITY COLLEGE | Existing | CZ13 | Fresno Area (CZ13) |  |  |  | 1000 sf | 0.44604 | 0.11151 | 0.55756 | Cap-Tons/1000 sf | 5389.5319 | 5552.3283 | 5389.5319 | 0.0016591 | 0.04582 | 0.0016591 | 0 | 0 | 0 | 5389.5319 | 5552.3283 | 5389.5319 | 0.0016591 | 0.04582 | 0.0016591 | -0.011092 | 0 | 0 | 94 | 10 | 0 | 0 | 3.3333 | 0.5 | 11.7716 | 0 | 0 | 147.2911 | 0 | 0 | 0 | 0 | 0 | 1 | 1 | 0.82846 | 0.19063 | [7 empty] | None | None | None | None
M-044 | HVAC - SEER Rated Package Rooftop AC (Recharge) | PGE | COM | Electric | COMHVAC - SEER Rated Package Rooftop AC (Recharge) | Small Pkg SEER AC, Correct Refrigerant Charge to Factory Levels | Small Pkg SEER AC, Incorrect Refrigerant Charge | Small Pkg SEER AC, Correct Refrigerant Charge | HVAC | SpaceCool | dxAC_equip | pkgSEER |  | 0 | 0 | 0 | 0.73 | 12 | NA | 1 | NA | Cap-Tons | ECC | EDUCATION - COMMUNITY COLLEGE | Existing | CZ16 | Mount Shasta Area (CZ16) |  |  |  | 1000 sf | 0.44604 | 0.11151 | 0.55756 | Cap-Tons/1000 sf | 5034.4632 | 5090.7239 | 5034.4632 | 0.0021181 | 0.14877 | 0.0021181 | 0 | 0 | 0 | 5034.4632 | 5090.7239 | 5034.4632 | 0.0021181 | 0.14877 | 0.0021181 | -0.032892 | 0 | 0 | 94 | 10 | 0 | 0 | 3.3333 | 0.5 | 11.7716 | 0 | 0 | 147.2911 | 0 | 0 | 0 | 0 | 0 | 1 | 1 | 0.82846 | 0.19063 | [7 empty] | None | None | None | None
M-044 | HVAC - SEER Rated Package Rooftop AC (Recharge) | SCE | COM | Electric | COMHVAC - SEER Rated Package Rooftop AC (Recharge) | Small Pkg SEER AC, Correct Refrigerant Charge to Factory Levels | Small Pkg SEER AC, Incorrect Refrigerant Charge | Small Pkg SEER AC, Correct Refrigerant Charge | HVAC | SpaceCool | dxAC_equip | pkgSEER |  | 0 | 0 | 0 | 0.73 | 12 | NA | 1 | NA | Cap-Tons | ECC | EDUCATION - COMMUNITY COLLEGE | Existing | CZ05 | Santa Maria Area (CZ05) |  |  |  | 1000 sf | 0.49707 | 0.12427 | 0.62134 | Cap-Tons/1000 sf | 4749.0411 | 4798.3268 | 4749.0411 | 0.0012176 | 0.08756 | 0.0012176 | 0 | 0 | 0 | 4749.0411 | 4798.3268 | 4749.0411 | 0.0012176 | 0.08756 | 0.0012176 | -0.024622 | 0 | 0 | 94 | 10 | 0 | 0 | 3.3333 | 0.5 | 11.7716 | 0 | 0 | 147.2911 | 0 | 0 | 0 | 0 | 0 | 1 | 1 | 0.82688 | 0.19221 | [7 empty] | None | None | None | None
M-044 | HVAC - SEER Rated Package Rooftop AC (Recharge) | SCE | COM | Electric | COMHVAC - SEER Rated Package Rooftop AC (Recharge) | Small Pkg SEER AC, Correct Refrigerant Charge to Factory Levels | Small Pkg SEER AC, Incorrect Refrigerant Charge | Small Pkg SEER AC, Correct Refrigerant Charge | HVAC | SpaceCool | dxAC_equip | pkgSEER |  | 0 | 0 | 0 | 0.73 | 12 | NA | 1 | NA | Cap-Tons | ECC | EDUCATION - COMMUNITY COLLEGE | Existing | CZ06 | Los Angeles Area (CZ06) |  |  |  | 1000 sf | 0.49707 | 0.12427 | 0.62134 | Cap-Tons/1000 sf | 5451.0266 | 5527.6088 | 5451.0266 | 0.0012268 | 0.063238 | 0.0012268 | 0 | 0 | 0 | 5451.0266 | 5527.6088 | 5451.0266 | 0.0012268 | 0.063238 | 0.0012268 | -0.010199 | 0 | 0 | 94 | 10 | 0 | 0 | 3.3333 | 0.5 | 11.7716 | 0 | 0 | 147.2911 | 0 | 0 | 0 | 0 | 0 | 1 | 1 | 0.82688 | 0.19221 | [7 empty] | None | None | None | None
M-044 | HVAC - SEER Rated Package Rooftop AC (Recharge) | SCE | COM | Electric | COMHVAC - SEER Rated Package Rooftop AC (Recharge) | Small Pkg SEER AC, Correct Refrigerant Charge to Factory Levels | Small Pkg SEER AC, Incorrect Refrigerant Charge | Small Pkg SEER AC, Correct Refrigerant Charge | HVAC | SpaceCool | dxAC_equip | pkgSEER |  | 0 | 0 | 0 | 0.73 | 12 | NA | 1 | NA | Cap-Tons | ECC | EDUCATION - COMMUNITY COLLEGE | Existing | CZ08 | El Toro Area (CZ08) |  |  |  | 1000 sf | 0.49707 | 0.12427 | 0.62134 | Cap-Tons/1000 sf | 5303.9559 | 5417.5059 | 5303.9559 | 0.0041453 | 0.15674 | 0.0041453 | 0 | 0 | 0 | 5303.9559 | 5417.5059 | 5303.9559 | 0.0041453 | 0.15674 | 0.0041453 | -0.0099079 | 0 | 0 | 94 | 10 | 0 | 0 | 3.3333 | 0.5 | 11.7716 | 0 | 0 | 147.2911 | 0 | 0 | 0 | 0 | 0 | 1 | 1 | 0.82688 | 0.19221 | [7 empty] | None | None | None | None
M-044 | HVAC - SEER Rated Package Rooftop AC (Recharge) | SCE | COM | Electric | COMHVAC - SEER Rated Package Rooftop AC (Recharge) | Small Pkg SEER AC, Correct Refrigerant Charge to Factory Levels | Small Pkg SEER AC, Incorrect Refrigerant Charge | Small Pkg SEER AC, Correct Refrigerant Charge | HVAC | SpaceCool | dxAC_equip | pkgSEER |  | 0 | 0 | 0 | 0.73 | 12 | NA | 1 | NA | Cap-Tons | ECC | EDUCATION - COMMUNITY COLLEGE | Existing | CZ09 | Pasadena Area (CZ09) |  |  |  | 1000 sf | 0.49707 | 0.12427 | 0.62134 | Cap-Tons/1000 sf | 4362.2193 | 4467.9068 | 4362.2193 | 0.0029783 | 0.096403 | 0.0029783 | 0 | 0 | 0 | 4362.2193 | 4467.9068 | 4362.2193 | 0.0029783 | 0.096403 | 0.0029783 | -0.012263 | 0 | 0 | 94 | 10 | 0 | 0 | 3.3333 | 0.5 | 11.7716 | 0 | 0 | 147.2911 | 0 | 0 | 0 | 0 | 0 | 1 | 1 | 0.82688 | 0.19221 | [7 empty] | None | None | None | None
M-044 | HVAC - SEER Rated Package Rooftop AC (Recharge) | SCE | COM | Electric | COMHVAC - SEER Rated Package Rooftop AC (Recharge) | Small Pkg SEER AC, Correct Refrigerant Charge to Factory Levels | Small Pkg SEER AC, Incorrect Refrigerant Charge | Small Pkg SEER AC, Correct Refrigerant Charge | HVAC | SpaceCool | dxAC_equip | pkgSEER |  | 0 | 0 | 0 | 0.73 | 12 | NA | 1 | NA | Cap-Tons | ECC | EDUCATION - COMMUNITY COLLEGE | Existing | CZ10 | San Bernardino Area (CZ10) |  |  |  | 1000 sf | 0.49707 | 0.12427 | 0.62134 | Cap-Tons/1000 sf | 4918.1563 | 5059.3242 | 4918.1563 | 0.005652 | 0.16484 | 0.005652 | 0 | 0 | 0 | 4918.1563 | 5059.3242 | 4918.1563 | 0.005652 | 0.16484 | 0.005652 | -0.016891 | 0 | 0 | 94 | 10 | 0 | 0 | 3.3333 | 0.5 | 11.7716 | 0 | 0 | 147.2911 | 0 | 0 | 0 | 0 | 0 | 1 | 1 | 0.82688 | 0.19221 | [7 empty] | None | None | None | None
M-044 | HVAC - SEER Rated Package Rooftop AC (Recharge) | SCE | COM | Electric | COMHVAC - SEER Rated Package Rooftop AC (Recharge) | Small Pkg SEER AC, Correct Refrigerant Charge to Factory Levels | Small Pkg SEER AC, Incorrect Refrigerant Charge | Small Pkg SEER AC, Correct Refrigerant Charge | HVAC | SpaceCool | dxAC_equip | pkgSEER |  | 0 | 0 | 0 | 0.73 | 12 | NA | 1 | NA | Cap-Tons | ECC | EDUCATION - COMMUNITY COLLEGE | Existing | CZ13 | Fresno Area (CZ13) |  |  |  | 1000 sf | 0.49707 | 0.12427 | 0.62134 | Cap-Tons/1000 sf | 5389.5319 | 5552.3283 | 5389.5319 | 0.0016591 | 0.04582 | 0.0016591 | 0 | 0 | 0 | 5389.5319 | 5552.3283 | 5389.5319 | 0.0016591 | 0.04582 | 0.0016591 | -0.011092 | 0 | 0 | 94 | 10 | 0 | 0 | 3.3333 | 0.5 | 11.7716 | 0 | 0 | 147.2911 | 0 | 0 | 0 | 0 | 0 | 1 | 1 | 0.82688 | 0.19221 | [7 empty] | None | None | None | None
M-044 | HVAC - SEER Rated Package Rooftop AC (Recharge) | SCE | COM | Electric | COMHVAC - SEER Rated Package Rooftop AC (Recharge) | Small Pkg SEER AC, Correct Refrigerant Charge to Factory Levels | Small Pkg SEER AC, Incorrect Refrigerant Charge | Small Pkg SEER AC, Correct Refrigerant Charge | HVAC | SpaceCool | dxAC_equip | pkgSEER |  | 0 | 0 | 0 | 0.73 | 12 | NA | 1 | NA | Cap-Tons | ECC | EDUCATION - COMMUNITY COLLEGE | Existing | CZ14 | China Lake Area (CZ14) |  |  |  | 1000 sf | 0.49707 | 0.12427 | 0.62134 | Cap-Tons/1000 sf | 4853.8469 | 5030.4326 | 4853.8469 | 0.0065967 | 0.15786 | 0.0065967 | 0 | 0 | 0 | 4853.8469 | 5030.4326 | 4853.8469 | 0.0065967 | 0.15786 | 0.0065967 | -0.013789 | 0 | 0 | 94 | 10 | 0 | 0 | 3.3333 | 0.5 | 11.7716 | 0 | 0 | 147.2911 | 0 | 0 | 0 | 0 | 0 | 1 | 1 | 0.82688 | 0.19221 | [7 empty] | None | None | None | None
M-044 | HVAC - SEER Rated Package Rooftop AC (Recharge) | SCE | COM | Electric | COMHVAC - SEER Rated Package Rooftop AC (Recharge) | Small Pkg SEER AC, Correct Refrigerant Charge to Factory Levels | Small Pkg SEER AC, Incorrect Refrigerant Charge | Small Pkg SEER AC, Correct Refrigerant Charge | HVAC | SpaceCool | dxAC_equip | pkgSEER |  | 0 | 0 | 0 | 0.73 | 12 | NA | 1 | NA | Cap-Tons | ECC | EDUCATION - COMMUNITY COLLEGE | Existing | CZ15 | Blythe Area (CZ15) |  |  |  | 1000 sf | 0.49707 | 0.12427 | 0.62134 | Cap-Tons/1000 sf | 5218.773 | 5501.1896 | 5218.773 | 0.0095167 | 0.15638 | 0.0095167 | 0 | 0 | 0 | 5218.773 | 5501.1896 | 5218.773 | 0.0095167 | 0.15638 | 0.0095167 | -0.0040889 | 0 | 0 | 94 | 10 | 0 | 0 | 3.3333 | 0.5 | 11.7716 | 0 | 0 | 147.2911 | 0 | 0 | 0 | 0 | 0 | 1 | 1 | 0.82688 | 0.19221 | [7 empty] | None | None | None | None
M-044 | HVAC - SEER Rated Package Rooftop AC (Recharge) | SCE | COM | Electric | COMHVAC - SEER Rated Package Rooftop AC (Recharge) | Small Pkg SEER AC, Correct Refrigerant Charge to Factory Levels | Small Pkg SEER AC, Incorrect Refrigerant Charge | Small Pkg SEER AC, Correct Refrigerant Charge | HVAC | SpaceCool | dxAC_equip | pkgSEER |  | 0 | 0 | 0 | 0.73 | 12 | NA | 1 | NA | Cap-Tons | ECC | EDUCATION - COMMUNITY COLLEGE | Existing | CZ16 | Mount Shasta Area (CZ16) |  |  |  | 1000 sf | 0.49707 | 0.12427 | 0.62134 | Cap-Tons/1000 sf | 5034.4632 | 5090.7239 | 5034.4632 | 0.0021181 | 0.14877 | 0.0021181 | 0 | 0 | 0 | 5034.4632 | 5090.7239 | 5034.4632 | 0.0021181 | 0.14877 | 0.0021181 | -0.032892 | 0 | 0 | 94 | 10 | 0 | 0 | 3.3333 | 0.5 | 11.7716 | 0 | 0 | 147.2911 | 0 | 0 | 0 | 0 | 0 | 1 | 1 | 0.82688 | 0.19221 | [7 empty] | None | None | None | None
M-044 | HVAC - SEER Rated Package Rooftop AC (Recharge) | SDGE | COM | Electric | COMHVAC - SEER Rated Package Rooftop AC (Recharge) | Small Pkg SEER AC, Correct Refrigerant Charge to Factory Levels | Small Pkg SEER AC, Incorrect Refrigerant Charge | Small Pkg SEER AC, Correct Refrigerant Charge | HVAC | SpaceCool | dxAC_equip | pkgSEER |  | 0 | 0 | 0 | 0.73 | 12 | NA | 1 | NA | Cap-Tons | ECC | EDUCATION - COMMUNITY COLLEGE | Existing | CZ06 | Los Angeles Area (CZ06) |  |  |  | 1000 sf | 0.48594 | 0.12149 | 0.60743 | Cap-Tons/1000 sf | 5451.0266 | 5527.6088 | 5451.0266 | 0.0012268 | 0.063238 | 0.0012268 | 0 | 0 | 0 | 5451.0266 | 5527.6088 | 5451.0266 | 0.0012268 | 0.063238 | 0.0012268 | -0.010199 | 0 | 0 | 94 | 10 | 0 | 0 | 3.3333 | 0.5 | 11.7716 | 0 | 0 | 147.2911 | 0 | 0 | 0 | 0 | 0 | 1 | 1 | 0.82498 | 0.19411 | [7 empty] | None | None | None | None
M-044 | HVAC - SEER Rated Package Rooftop AC (Recharge) | SDGE | COM | Electric | COMHVAC - SEER Rated Package Rooftop AC (Recharge) | Small Pkg SEER AC, Correct Refrigerant Charge to Factory Levels | Small Pkg SEER AC, Incorrect Refrigerant Charge | Small Pkg SEER AC, Correct Refrigerant Charge | HVAC | SpaceCool | dxAC_equip | pkgSEER |  | 0 | 0 | 0 | 0.73 | 12 | NA | 1 | NA | Cap-Tons | ECC | EDUCATION - COMMUNITY COLLEGE | Existing | CZ07 | San Diego Area (CZ07) |  |  |  | 1000 sf | 0.48594 | 0.12149 | 0.60743 | Cap-Tons/1000 sf | 5408.2525 | 5506.1425 | 5408.2525 | 0.0024248 | 0.10374 | 0.0024248 | 0 | 0 | 0 | 5408.2525 | 5506.1425 | 5408.2525 | 0.0024248 | 0.10374 | 0.0024248 | -0.012204 | 0 | 0 | 94 | 10 | 0 | 0 | 3.3333 | 0.5 | 11.7716 | 0 | 0 | 147.2911 | 0 | 0 | 0 | 0 | 0 | 1 | 1 | 0.82498 | 0.19411 | [7 empty] | None | None | None | None
M-044 | HVAC - SEER Rated Package Rooftop AC (Recharge) | SDGE | COM | Electric | COMHVAC - SEER Rated Package Rooftop AC (Recharge) | Small Pkg SEER AC, Correct Refrigerant Charge to Factory Levels | Small Pkg SEER AC, Incorrect Refrigerant Charge | Small Pkg SEER AC, Correct Refrigerant Charge | HVAC | SpaceCool | dxAC_equip | pkgSEER |  | 0 | 0 | 0 | 0.73 | 12 | NA | 1 | NA | Cap-Tons | ECC | EDUCATION - COMMUNITY COLLEGE | Existing | CZ08 | El Toro Area (CZ08) |  |  |  | 1000 sf | 0.48594 | 0.12149 | 0.60743 | Cap-Tons/1000 sf | 5303.9559 | 5417.5059 | 5303.9559 | 0.0041453 | 0.15674 | 0.0041453 | 0 | 0 | 0 | 5303.9559 | 5417.5059 | 5303.9559 | 0.0041453 | 0.15674 | 0.0041453 | -0.0099079 | 0 | 0 | 94 | 10 | 0 | 0 | 3.3333 | 0.5 | 11.7716 | 0 | 0 | 147.2911 | 0 | 0 | 0 | 0 | 0 | 1 | 1 | 0.82498 | 0.19411 | [7 empty] | None | None | None | None
M-044 | HVAC - SEER Rated Package Rooftop AC (Recharge) | SDGE | COM | Electric | COMHVAC - SEER Rated Package Rooftop AC (Recharge) | Small Pkg SEER AC, Correct Refrigerant Charge to Factory Levels | Small Pkg SEER AC, Incorrect Refrigerant Charge | Small Pkg SEER AC, Correct Refrigerant Charge | HVAC | SpaceCool | dxAC_equip | pkgSEER |  | 0 | 0 | 0 | 0.73 | 12 | NA | 1 | NA | Cap-Tons | ECC | EDUCATION - COMMUNITY COLLEGE | Existing | CZ10 | San Bernardino Area (CZ10) |  |  |  | 1000 sf | 0.48594 | 0.12149 | 0.60743 | Cap-Tons/1000 sf | 4918.1563 | 5059.3242 | 4918.1563 | 0.005652 | 0.16484 | 0.005652 | 0 | 0 | 0 | 4918.1563 | 5059.3242 | 4918.1563 | 0.005652 | 0.16484 | 0.005652 | -0.016891 | 0 | 0 | 94 | 10 | 0 | 0 | 3.3333 | 0.5 | 11.7716 | 0 | 0 | 147.2911 | 0 | 0 | 0 | 0 | 0 | 1 | 1 | 0.82498 | 0.19411 | [7 empty] | None | None | None | None
M-044 | HVAC - SEER Rated Package Rooftop AC (Recharge) | SDGE | COM | Electric | COMHVAC - SEER Rated Package Rooftop AC (Recharge) | Small Pkg SEER AC, Correct Refrigerant Charge to Factory Levels | Small Pkg SEER AC, Incorrect Refrigerant Charge | Small Pkg SEER AC, Correct Refrigerant Charge | HVAC | SpaceCool | dxAC_equip | pkgSEER |  | 0 | 0 | 0 | 0.73 | 12 | NA | 1 | NA | Cap-Tons | ECC | EDUCATION - COMMUNITY COLLEGE | Existing | CZ14 | China Lake Area (CZ14) |  |  |  | 1000 sf | 0.48594 | 0.12149 | 0.60743 | Cap-Tons/1000 sf | 4853.8469 | 5030.4326 | 4853.8469 | 0.0065967 | 0.15786 | 0.0065967 | 0 | 0 | 0 | 4853.8469 | 5030.4326 | 4853.8469 | 0.0065967 | 0.15786 | 0.0065967 | -0.013789 | 0 | 0 | 94 | 10 | 0 | 0 | 3.3333 | 0.5 | 11.7716 | 0 | 0 | 147.2911 | 0 | 0 | 0 | 0 | 0 | 1 | 1 | 0.82498 | 0.19411 | [7 empty] | None | None | None | None
M-044 | HVAC - SEER Rated Package Rooftop AC (Recharge) | SDGE | COM | Electric | COMHVAC - SEER Rated Package Rooftop AC (Recharge) | Small Pkg SEER AC, Correct Refrigerant Charge to Factory Levels | Small Pkg SEER AC, Incorrect Refrigerant Charge | Small Pkg SEER AC, Correct Refrigerant Charge | HVAC | SpaceCool | dxAC_equip | pkgSEER |  | 0 | 0 | 0 | 0.73 | 12 | NA | 1 | NA | Cap-Tons | ECC | EDUCATION - COMMUNITY COLLEGE | Existing | CZ15 | Blythe Area (CZ15) |  |  |  | 1000 sf | 0.48594 | 0.12149 | 0.60743 | Cap-Tons/1000 sf | 5218.773 | 5501.1896 | 5218.773 | 0.0095167 | 0.15638 | 0.0095167 | 0 | 0 | 0 | 5218.773 | 5501.1896 | 5218.773 | 0.0095167 | 0.15638 | 0.0095167 | -0.0040889 | 0 | 0 | 94 | 10 | 0 | 0 | 3.3333 | 0.5 | 11.7716 | 0 | 0 | 147.2911 | 0 | 0 | 0 | 0 | 0 | 1 | 1 | 0.82498 | 0.19411 | [7 empty] | None | None | None | None
M-044 | HVAC - SEER Rated Package Rooftop AC (Recharge) | PGE | COM | Electric | COMHVAC - SEER Rated Package Rooftop AC (Recharge) | Small Pkg SEER AC, Correct Refrigerant Charge to Factory Levels | Small Pkg SEER AC, Incorrect Refrigerant Charge | Small Pkg SEER AC, Correct Refrigerant Charge | HVAC | SpaceCool | dxAC_equip | pkgSEER |  | 0 | 0 | 0 | 0.73 | 12 | NA | 1 | NA | Cap-Tons | EPR | EDUCATION - PRIMARY SCHOOL | Existing | CZ01 | Arcata Area (CZ01) |  |  |  | 1000 sf | 0.47445 | 0.11861 | 0.59306 | Cap-Tons/1000 sf | 3319.824 | 3325.0245 | 3319.824 | 3.6974e-05 | 0.016277 | 3.6974e-05 | 0 | 0 | 0 | 3319.824 | 3325.0245 | 3319.824 | 3.6974e-05 | 0.016277 | 3.6974e-05 | -0.0045193 | 0 | 0 | 94 | 10 | 0 | 0 | 3.3333 | 0.5 | 11.7716 | 0 | 0 | 147.2911 | 0 | 0 | 0 | 0 | 0 | 1 | 1 | 0.82846 | 0.19063 | [7 empty] | None | None | None | None
M-044 | HVAC - SEER Rated Package Rooftop AC (Recharge) | PGE | COM | Electric | COMHVAC - SEER Rated Package Rooftop AC (Recharge) | Small Pkg SEER AC, Correct Refrigerant Charge to Factory Levels | Small Pkg SEER AC, Incorrect Refrigerant Charge | Small Pkg SEER AC, Correct Refrigerant Charge | HVAC | SpaceCool | dxAC_equip | pkgSEER |  | 0 | 0 | 0 | 0.73 | 12 | NA | 1 | NA | Cap-Tons | EPR | EDUCATION - PRIMARY SCHOOL | Existing | CZ02 | Santa Rosa Area (CZ02) |  |  |  | 1000 sf | 0.47445 | 0.11861 | 0.59306 | Cap-Tons/1000 sf | 3004.9617 | 3059.5417 | 3004.9617 | 0.00061187 | 0.026633 | 0.00061187 | 0 | 0 | 0 | 3004.9617 | 3059.5417 | 3004.9617 | 0.00061187 | 0.026633 | 0.00061187 | -0.017 | 0 | 0 | 94 | 10 | 0 | 0 | 3.3333 | 0.5 | 11.7716 | 0 | 0 | 147.2911 | 0 | 0 | 0 | 0 | 0 | 1 | 1 | 0.82846 | 0.19063 | [7 empty] | None | None | None | None
M-044 | HVAC - SEER Rated Package Rooftop AC (Recharge) | PGE | COM | Electric | COMHVAC - SEER Rated Package Rooftop AC (Recharge) | Small Pkg SEER AC, Correct Refrigerant Charge to Factory Levels | Small Pkg SEER AC, Incorrect Refrigerant Charge | Small Pkg SEER AC, Correct Refrigerant Charge | HVAC | SpaceCool | dxAC_equip | pkgSEER |  | 0 | 0 | 0 | 0.73 | 12 | NA | 1 | NA | Cap-Tons | EPR | EDUCATION - PRIMARY SCHOOL | Existing | CZ03 | Oakland Area (CZ03) |  |  |  | 1000 sf | 0.47445 | 0.11861 | 0.59306 | Cap-Tons/1000 sf | 2875.1969 | 2900.7799 | 2875.1969 | 2.9977e-05 | 0.0024877 | 2.9977e-05 | 0 | 0 | 0 | 2875.1969 | 2900.7799 | 2875.1969 | 2.9977e-05 | 0.0024877 | 2.9977e-05 | -0.008295 | 0 | 0 | 94 | 10 | 0 | 0 | 3.3333 | 0.5 | 11.7716 | 0 | 0 | 147.2911 | 0 | 0 | 0 | 0 | 0 | 1 | 1 | 0.82846 | 0.19063 | [7 empty] | None | None | None | None
M-044 | HVAC - SEER Rated Package Rooftop AC (Recharge) | PGE | COM | Electric | COMHVAC - SEER Rated Package Rooftop AC (Recharge) | Small Pkg SEER AC, Correct Refrigerant Charge to Factory Levels | Small Pkg SEER AC, Incorrect Refrigerant Charge | Small Pkg SEER AC, Correct Refrigerant Charge | HVAC | SpaceCool | dxAC_equip | pkgSEER |  | 0 | 0 | 0 | 0.73 | 12 | NA | 1 | NA | Cap-Tons | EPR | EDUCATION - PRIMARY SCHOOL | Existing | CZ04 | Sunnyvale Area (CZ04) |  |  |  | 1000 sf | 0.47445 | 0.11861 | 0.59306 | Cap-Tons/1000 sf | 3209.6506 | 3266.9206 | 3209.6506 | 0.0003732 | 0.016835 | 0.0003732 | 0 | 0 | 0 | 3209.6506 | 3266.9206 | 3209.6506 | 0.0003732 | 0.016835 | 0.0003732 | -0.015559 | 0 | 0 | 94 | 10 | 0 | 0 | 3.3333 | 0.5 | 11.7716 | 0 | 0 | 147.2911 | 0 | 0 | 0 | 0 | 0 | 1 | 1 | 0.82846 | 0.19063 | [7 empty] | None | None | None | None
M-044 | HVAC - SEER Rated Package Rooftop AC (Recharge) | PGE | COM | Electric | COMHVAC - SEER Rated Package Rooftop AC (Recharge) | Small Pkg SEER AC, Correct Refrigerant Charge to Factory Levels | Small Pkg SEER AC, Incorrect Refrigerant Charge | Small Pkg SEER AC, Correct Refrigerant Charge | HVAC | SpaceCool | dxAC_equip | pkgSEER |  | 0 | 0 | 0 | 0.73 | 12 | NA | 1 | NA | Cap-Tons | EPR | EDUCATION - PRIMARY SCHOOL | Existing | CZ05 | Santa Maria Area (CZ05) |  |  |  | 1000 sf | 0.47445 | 0.11861 | 0.59306 | Cap-Tons/1000 sf | 3215.4494 | 3257.1601 | 3215.4494 | 0.0015035 | 0.087882 | 0.0015035 | 0 | 0 | 0 | 3215.4494 | 3257.1601 | 3215.4494 | 0.0015035 | 0.087882 | 0.0015035 | -0.016882 | 0 | 0 | 94 | 10 | 0 | 0 | 3.3333 | 0.5 | 11.7716 | 0 | 0 | 147.2911 | 0 | 0 | 0 | 0 | 0 | 1 | 1 | 0.82846 | 0.19063 | [7 empty] | None | None | None | None
M-044 | HVAC - SEER Rated Package Rooftop AC (Recharge) | PGE | COM | Electric | COMHVAC - SEER Rated Package Rooftop AC (Recharge) | Small Pkg SEER AC, Correct Refrigerant Charge to Factory Levels | Small Pkg SEER AC, Incorrect Refrigerant Charge | Small Pkg SEER AC, Correct Refrigerant Charge | HVAC | SpaceCool | dxAC_equip | pkgSEER |  | 0 | 0 | 0 | 0.73 | 12 | NA | 1 | NA | Cap-Tons | ASM | ASSEMBLY | Existing | CZ01 | Arcata Area (CZ01) |  |  |  | 1000 sf | 0.77379 | 0.19345 | 0.96724 | Cap-Tons/1000 sf | 4833.5536 | 4860.3451 | 4833.5536 | 0.00020035 | 0.025045 | 0.00020035 | 0 | 0 | 0 | 4833.5536 | 4860.3451 | 4833.5536 | 0.00020035 | 0.025045 | 0.00020035 | -0.031861 | 0 | 0 | 94 | 10 | 0 | 0 | 3.3333 | 0.5 | 11.7716 | 0 | 0 | 147.2911 | 0 | 0 | 0 | 0 | 0 | 1 | 1 | 0.82846 | 0.19063 | [7 empty] | None | None | None | None
M-044 | HVAC - SEER Rated Package Rooftop AC (Recharge) | PGE | COM | Electric | COMHVAC - SEER Rated Package Rooftop AC (Recharge) | Small Pkg SEER AC, Correct Refrigerant Charge to Factory Levels | Small Pkg SEER AC, Incorrect Refrigerant Charge | Small Pkg SEER AC, Correct Refrigerant Charge | HVAC | SpaceCool | dxAC_equip | pkgSEER |  | 0 | 0 | 0 | 0.73 | 12 | NA | 1 | NA | Cap-Tons | ASM | ASSEMBLY | Existing | CZ02 | Santa Rosa Area (CZ02) |  |  |  | 1000 sf | 0.77379 | 0.19345 | 0.96724 | Cap-Tons/1000 sf | 4147.3551 | 4271.2201 | 4147.3551 | 0.0054639 | 0.15365 | 0.0054639 | 0 | 0 | 0 | 4147.3551 | 4271.2201 | 4147.3551 | 0.0054639 | 0.15365 | 0.0054639 | -0.03176 | 0 | 0 | 94 | 10 | 0 | 0 | 3.3333 | 0.5 | 11.7716 | 0 | 0 | 147.2911 | 0 | 0 | 0 | 0 | 0 | 1 | 1 | 0.82846 | 0.19063 | [7 empty] | None | None | None | None
M-044 | HVAC - SEER Rated Package Rooftop AC (Recharge) | PGE | COM | Electric | COMHVAC - SEER Rated Package Rooftop AC (Recharge) | Small Pkg SEER AC, Correct Refrigerant Charge to Factory Levels | Small Pkg SEER AC, Incorrect Refrigerant Charge | Small Pkg SEER AC, Correct Refrigerant Charge | HVAC | SpaceCool | dxAC_equip | pkgSEER |  | 0 | 0 | 0 | 0.73 | 12 | NA | 1 | NA | Cap-Tons | ASM | ASSEMBLY | Existing | CZ03 | Oakland Area (CZ03) |  |  |  | 1000 sf | 0.77379 | 0.19345 | 0.96724 | Cap-Tons/1000 sf | 4884.7881 | 4953.8431 | 4884.7881 | 0.0016378 | 0.079348 | 0.0016378 | 0 | 0 | 0 | 4884.7881 | 4953.8431 | 4884.7881 | 0.0016378 | 0.079348 | 0.0016378 | -0.058695 | 0 | 0 | 94 | 10 | 0 | 0 | 3.3333 | 0.5 | 11.7716 | 0 | 0 | 147.2911 | 0 | 0 | 0 | 0 | 0 | 1 | 1 | 0.82846 | 0.19063 | [7 empty] | None | None | None | None
M-044 | HVAC - SEER Rated Package Rooftop AC (Recharge) | PGE | COM | Electric | COMHVAC - SEER Rated Package Rooftop AC (Recharge) | Small Pkg SEER AC, Correct Refrigerant Charge to Factory Levels | Small Pkg SEER AC, Incorrect Refrigerant Charge | Small Pkg SEER AC, Correct Refrigerant Charge | HVAC | SpaceCool | dxAC_equip | pkgSEER |  | 0 | 0 | 0 | 0.73 | 12 | NA | 1 | NA | Cap-Tons | ASM | ASSEMBLY | Existing | CZ04 | Sunnyvale Area (CZ04) |  |  |  | 1000 sf | 0.77379 | 0.19345 | 0.96724 | Cap-Tons/1000 sf | 4374.1652 | 4494.3752 | 4374.1652 | 0.0040639 | 0.11223 | 0.0040639 | 0 | 0 | 0 | 4374.1652 | 4494.3752 | 4374.1652 | 0.0040639 | 0.11223 | 0.0040639 | -0.03792 | 0 | 0 | 94 | 10 | 0 | 0 | 3.3333 | 0.5 | 11.7716 | 0 | 0 | 147.2911 | 0 | 0 | 0 | 0 | 0 | 1 | 1 | 0.82846 | 0.19063 | [7 empty] | None | None | None | None
M-044 | HVAC - SEER Rated Package Rooftop AC (Recharge) | PGE | COM | Electric | COMHVAC - SEER Rated Package Rooftop AC (Recharge) | Small Pkg SEER AC, Correct Refrigerant Charge to Factory Levels | Small Pkg SEER AC, Incorrect Refrigerant Charge | Small Pkg SEER AC, Correct Refrigerant Charge | HVAC | SpaceCool | dxAC_equip | pkgSEER |  | 0 | 0 | 0 | 0.73 | 12 | NA | 1 | NA | Cap-Tons | ASM | ASSEMBLY | Existing | CZ05 | Santa Maria Area (CZ05) |  |  |  | 1000 sf | 0.77379 | 0.19345 | 0.96724 | Cap-Tons/1000 sf | 5401.1922 | 5496.7886 | 5401.1922 | 0.0026414 | 0.11409 | 0.0026414 | 0 | 0 | 0 | 5401.1922 | 5496.7886 | 5401.1922 | 0.0026414 | 0.11409 | 0.0026414 | -0.1057 | 0 | 0 | 94 | 10 | 0 | 0 | 3.3333 | 0.5 | 11.7716 | 0 | 0 | 147.2911 | 0 | 0 | 0 | 0 | 0 | 1 | 1 | 0.82846 | 0.19063 | [7 empty] | None | None | None | None
M-044 | HVAC - SEER Rated Package Rooftop AC (Recharge) | PGE | COM | Electric | COMHVAC - SEER Rated Package Rooftop AC (Recharge) | Small Pkg SEER AC, Correct Refrigerant Charge to Factory Levels | Small Pkg SEER AC, Incorrect Refrigerant Charge | Small Pkg SEER AC, Correct Refrigerant Charge | HVAC | SpaceCool | dxAC_equip | pkgSEER |  | 0 | 0 | 0 | 0.73 | 12 | NA | 1 | NA | Cap-Tons | ASM | ASSEMBLY | Existing | CZ11 | Red Bluff Area (CZ11) |  |  |  | 1000 sf | 0.77379 | 0.19345 | 0.96724 | Cap-Tons/1000 sf | 4165.2465 | 4349.8015 | 4165.2465 | 0.00804 | 0.15715 | 0.00804 | 0 | 0 | 0 | 4165.2465 | 4349.8015 | 4165.2465 | 0.00804 | 0.15715 | 0.00804 | -0.020018 | 0 | 0 | 94 | 10 | 0 | 0 | 3.3333 | 0.5 | 11.7716 | 0 | 0 | 147.2911 | 0 | 0 | 0 | 0 | 0 | 1 | 1 | 0.82846 | 0.19063 | [7 empty] | None | None | None | None
M-044 | HVAC - SEER Rated Package Rooftop AC (Recharge) | PGE | COM | Electric | COMHVAC - SEER Rated Package Rooftop AC (Recharge) | Small Pkg SEER AC, Correct Refrigerant Charge to Factory Levels | Small Pkg SEER AC, Incorrect Refrigerant Charge | Small Pkg SEER AC, Correct Refrigerant Charge | HVAC | SpaceCool | dxAC_equip | pkgSEER |  | 0 | 0 | 0 | 0.73 | 12 | NA | 1 | NA | Cap-Tons | ASM | ASSEMBLY | Existing | CZ12 | Sacramento Area (CZ12) |  |  |  | 1000 sf | 0.77379 | 0.19345 | 0.96724 | Cap-Tons/1000 sf | 4083.8896 | 4215.1546 | 4083.8896 | 0.0058147 | 0.14541 | 0.0058147 | 0 | 0 | 0 | 4083.8896 | 4215.1546 | 4083.8896 | 0.0058147 | 0.14541 | 0.0058147 | -0.017096 | 0 | 0 | 94 | 10 | 0 | 0 | 3.3333 | 0.5 | 11.7716 | 0 | 0 | 147.2911 | 0 | 0 | 0 | 0 | 0 | 1 | 1 | 0.82846 | 0.19063 | [7 empty] | None | None | None | None
M-044 | HVAC - SEER Rated Package Rooftop AC (Recharge) | PGE | COM | Electric | COMHVAC - SEER Rated Package Rooftop AC (Recharge) | Small Pkg SEER AC, Correct Refrigerant Charge to Factory Levels | Small Pkg SEER AC, Incorrect Refrigerant Charge | Small Pkg SEER AC, Correct Refrigerant Charge | HVAC | SpaceCool | dxAC_equip | pkgSEER |  | 0 | 0 | 0 | 0.73 | 12 | NA | 1 | NA | Cap-Tons | ASM | ASSEMBLY | Existing | CZ13 | Fresno Area (CZ13) |  |  |  | 1000 sf | 0.77379 | 0.19345 | 0.96724 | Cap-Tons/1000 sf | 4382.416 | 4586.6838 | 4382.416 | 0.0069022 | 0.11965 | 0.0069022 | 0 | 0 | 0 | 4382.416 | 4586.6838 | 4382.416 | 0.0069022 | 0.11965 | 0.0069022 | -0.011312 | 0 | 0 | 94 | 10 | 0 | 0 | 3.3333 | 0.5 | 11.7716 | 0 | 0 | 147.2911 | 0 | 0 | 0 | 0 | 0 | 1 | 1 | 0.82846 | 0.19063 | [7 empty] | None | None | None | None
M-044 | HVAC - SEER Rated Package Rooftop AC (Recharge) | PGE | COM | Electric | COMHVAC - SEER Rated Package Rooftop AC (Recharge) | Small Pkg SEER AC, Correct Refrigerant Charge to Factory Levels | Small Pkg SEER AC, Incorrect Refrigerant Charge | Small Pkg SEER AC, Correct Refrigerant Charge | HVAC | SpaceCool | dxAC_equip | pkgSEER |  | 0 | 0 | 0 | 0.73 | 12 | NA | 1 | NA | Cap-Tons | ASM | ASSEMBLY | Existing | CZ16 | Mount Shasta Area (CZ16) |  |  |  | 1000 sf | 0.77379 | 0.19345 | 0.96724 | Cap-Tons/1000 sf | 4607.453 | 4699.1672 | 4607.453 | 0.0021009 | 0.069033 | 0.0021009 | 0 | 0 | 0 | 4607.453 | 4699.1672 | 4607.453 | 0.0021009 | 0.069033 | 0.0021009 | -0.081354 | 0 | 0 | 94 | 10 | 0 | 0 | 3.3333 | 0.5 | 11.7716 | 0 | 0 | 147.2911 | 0 | 0 | 0 | 0 | 0 | 1 | 1 | 0.82846 | 0.19063 | [7 empty] | None | None | None | None
M-044 | HVAC - SEER Rated Package Rooftop AC (Recharge) | PGE | COM | Electric | COMHVAC - SEER Rated Package Rooftop AC (Recharge) | Small Pkg SEER AC, Correct Refrigerant Charge to Factory Levels | Small Pkg SEER AC, Incorrect Refrigerant Charge | Small Pkg SEER AC, Correct Refrigerant Charge | HVAC | SpaceCool | dxAC_equip | pkgSEER |  | 0 | 0 | 0 | 0.73 | 12 | NA | 1 | NA | Cap-Tons | EPR | EDUCATION - PRIMARY SCHOOL | Existing | CZ11 | Red Bluff Area (CZ11) |  |  |  | 1000 sf | 0.47445 | 0.11861 | 0.59306 | Cap-Tons/1000 sf | 3214.4795 | 3306.6995 | 3214.4795 | 0.0014756 | 0.043441 | 0.0014756 | 0 | 0 | 0 | 3214.4795 | 3306.6995 | 3214.4795 | 0.0014756 | 0.043441 | 0.0014756 | -0.012914 | 0 | 0 | 94 | 10 | 0 | 0 | 3.3333 | 0.5 | 11.7716 | 0 | 0 | 147.2911 | 0 | 0 | 0 | 0 | 0 | 1 | 1 | 0.82846 | 0.19063 | [7 empty] | None | None | None | None
M-044 | HVAC - SEER Rated Package Rooftop AC (Recharge) | PGE | COM | Electric | COMHVAC - SEER Rated Package Rooftop AC (Recharge) | Small Pkg SEER AC, Correct Refrigerant Charge to Factory Levels | Small Pkg SEER AC, Incorrect Refrigerant Charge | Small Pkg SEER AC, Correct Refrigerant Charge | HVAC | SpaceCool | dxAC_equip | pkgSEER |  | 0 | 0 | 0 | 0.73 | 12 | NA | 1 | NA | Cap-Tons | EPR | EDUCATION - PRIMARY SCHOOL | Existing | CZ12 | Sacramento Area (CZ12) |  |  |  | 1000 sf | 0.47445 | 0.11861 | 0.59306 | Cap-Tons/1000 sf | 3010.0736 | 3073.3486 | 3010.0736 | 0.00109 | 0.04191 | 0.00109 | 0 | 0 | 0 | 3010.0736 | 3073.3486 | 3010.0736 | 0.00109 | 0.04191 | 0.00109 | -0.011173 | 0 | 0 | 94 | 10 | 0 | 0 | 3.3333 | 0.5 | 11.7716 | 0 | 0 | 147.2911 | 0 | 0 | 0 | 0 | 0 | 1 | 1 | 0.82846 | 0.19063 | [7 empty] | None | None | None | None
M-044 | HVAC - SEER Rated Package Rooftop AC (Recharge) | PGE | COM | Electric | COMHVAC - SEER Rated Package Rooftop AC (Recharge) | Small Pkg SEER AC, Correct Refrigerant Charge to Factory Levels | Small Pkg SEER AC, Incorrect Refrigerant Charge | Small Pkg SEER AC, Correct Refrigerant Charge | HVAC | SpaceCool | dxAC_equip | pkgSEER |  | 0 | 0 | 0 | 0.73 | 12 | NA | 1 | NA | Cap-Tons | EPR | EDUCATION - PRIMARY SCHOOL | Existing | CZ13 | Fresno Area (CZ13) |  |  |  | 1000 sf | 0.47445 | 0.11861 | 0.59306 | Cap-Tons/1000 sf | 3431.8669 | 3545.6205 | 3431.8669 | 0.0021901 | 0.055329 | 0.0021901 | 0 | 0 | 0 | 3431.8669 | 3545.6205 | 3431.8669 | 0.0021901 | 0.055329 | 0.0021901 | -0.012132 | 0 | 0 | 94 | 10 | 0 | 0 | 3.3333 | 0.5 | 11.7716 | 0 | 0 | 147.2911 | 0 | 0 | 0 | 0 | 0 | 1 | 1 | 0.82846 | 0.19063 | [7 empty] | None | None | None | None
M-044 | HVAC - SEER Rated Package Rooftop AC (Recharge) | PGE | COM | Electric | COMHVAC - SEER Rated Package Rooftop AC (Recharge) | Small Pkg SEER AC, Correct Refrigerant Charge to Factory Levels | Small Pkg SEER AC, Incorrect Refrigerant Charge | Small Pkg SEER AC, Correct Refrigerant Charge | HVAC | SpaceCool | dxAC_equip | pkgSEER |  | 0 | 0 | 0 | 0.73 | 12 | NA | 1 | NA | Cap-Tons | EPR | EDUCATION - PRIMARY SCHOOL | Existing | CZ16 | Mount Shasta Area (CZ16) |  |  |  | 1000 sf | 0.47445 | 0.11861 | 0.59306 | Cap-Tons/1000 sf | 3254.6374 | 3287.3909 | 3254.6374 | 0.00038264 | 0.029869 | 0.00038264 | 0 | 0 | 0 | 3254.6374 | 3287.3909 | 3254.6374 | 0.00038264 | 0.029869 | 0.00038264 | -0.016774 | 0 | 0 | 94 | 10 | 0 | 0 | 3.3333 | 0.5 | 11.7716 | 0 | 0 | 147.2911 | 0 | 0 | 0 | 0 | 0 | 1 | 1 | 0.82846 | 0.19063 | [7 empty] | None | None | None | None
M-044 | HVAC - SEER Rated Package Rooftop AC (Recharge) | SCE | COM | Electric | COMHVAC - SEER Rated Package Rooftop AC (Recharge) | Small Pkg SEER AC, Correct Refrigerant Charge to Factory Levels | Small Pkg SEER AC, Incorrect Refrigerant Charge | Small Pkg SEER AC, Correct Refrigerant Charge | HVAC | SpaceCool | dxAC_equip | pkgSEER |  | 0 | 0 | 0 | 0.73 | 12 | NA | 1 | NA | Cap-Tons | EPR | EDUCATION - PRIMARY SCHOOL | Existing | CZ05 | Santa Maria Area (CZ05) |  |  |  | 1000 sf | 0.56431 | 0.14108 | 0.70538 | Cap-Tons/1000 sf | 3215.4494 | 3257.1601 | 3215.4494 | 0.0015035 | 0.087882 | 0.0015035 | 0 | 0 | 0 | 3215.4494 | 3257.1601 | 3215.4494 | 0.0015035 | 0.087882 | 0.0015035 | -0.016882 | 0 | 0 | 94 | 10 | 0 | 0 | 3.3333 | 0.5 | 11.7716 | 0 | 0 | 147.2911 | 0 | 0 | 0 | 0 | 0 | 1 | 1 | 0.82688 | 0.19221 | [7 empty] | None | None | None | None
M-044 | HVAC - SEER Rated Package Rooftop AC (Recharge) | SCE | COM | Electric | COMHVAC - SEER Rated Package Rooftop AC (Recharge) | Small Pkg SEER AC, Correct Refrigerant Charge to Factory Levels | Small Pkg SEER AC, Incorrect Refrigerant Charge | Small Pkg SEER AC, Correct Refrigerant Charge | HVAC | SpaceCool | dxAC_equip | pkgSEER |  | 0 | 0 | 0 | 0.73 | 12 | NA | 1 | NA | Cap-Tons | EPR | EDUCATION - PRIMARY SCHOOL | Existing | CZ06 | Los Angeles Area (CZ06) |  |  |  | 1000 sf | 0.56431 | 0.14108 | 0.70538 | Cap-Tons/1000 sf | 2738.9563 | 2780.1634 | 2738.9563 | 8.5457e-05 | 0.0044969 | 8.5457e-05 | 0 | 0 | 0 | 2738.9563 | 2780.1634 | 2738.9563 | 8.5457e-05 | 0.0044969 | 8.5457e-05 | -0.0049786 | 0 | 0 | 94 | 10 | 0 | 0 | 3.3333 | 0.5 | 11.7716 | 0 | 0 | 147.2911 | 0 | 0 | 0 | 0 | 0 | 1 | 1 | 0.82688 | 0.19221 | [7 empty] | None | None | None | None
M-044 | HVAC - SEER Rated Package Rooftop AC (Recharge) | SCE | COM | Electric | COMHVAC - SEER Rated Package Rooftop AC (Recharge) | Small Pkg SEER AC, Correct Refrigerant Charge to Factory Levels | Small Pkg SEER AC, Incorrect Refrigerant Charge | Small Pkg SEER AC, Correct Refrigerant Charge | HVAC | SpaceCool | dxAC_equip | pkgSEER |  | 0 | 0 | 0 | 0.73 | 12 | NA | 1 | NA | Cap-Tons | EPR | EDUCATION - PRIMARY SCHOOL | Existing | CZ08 | El Toro Area (CZ08) |  |  |  | 1000 sf | 0.56431 | 0.14108 | 0.70538 | Cap-Tons/1000 sf | 3054.9759 | 3129.5759 | 3054.9759 | 0.0043584 | 0.14727 | 0.0043584 | 0 | 0 | 0 | 3054.9759 | 3129.5759 | 3054.9759 | 0.0043584 | 0.14727 | 0.0043584 | -0.0091507 | 0 | 0 | 94 | 10 | 0 | 0 | 3.3333 | 0.5 | 11.7716 | 0 | 0 | 147.2911 | 0 | 0 | 0 | 0 | 0 | 1 | 1 | 0.82688 | 0.19221 | [7 empty] | None | None | None | None
M-044 | HVAC - SEER Rated Package Rooftop AC (Recharge) | SCE | COM | Electric | COMHVAC - SEER Rated Package Rooftop AC (Recharge) | Small Pkg SEER AC, Correct Refrigerant Charge to Factory Levels | Small Pkg SEER AC, Incorrect Refrigerant Charge | Small Pkg SEER AC, Correct Refrigerant Charge | HVAC | SpaceCool | dxAC_equip | pkgSEER |  | 0 | 0 | 0 | 0.73 | 12 | NA | 1 | NA | Cap-Tons | EPR | EDUCATION - PRIMARY SCHOOL | Existing | CZ09 | Pasadena Area (CZ09) |  |  |  | 1000 sf | 0.56431 | 0.14108 | 0.70538 | Cap-Tons/1000 sf | 2747.784 | 2824.3298 | 2747.784 | 0.00083901 | 0.024833 | 0.00083901 | 0 | 0 | 0 | 2747.784 | 2824.3298 | 2747.784 | 0.00083901 | 0.024833 | 0.00083901 | -0.0095771 | 0 | 0 | 94 | 10 | 0 | 0 | 3.3333 | 0.5 | 11.7716 | 0 | 0 | 147.2911 | 0 | 0 | 0 | 0 | 0 | 1 | 1 | 0.82688 | 0.19221 | [7 empty] | None | None | None | None
M-044 | HVAC - SEER Rated Package Rooftop AC (Recharge) | SCE | COM | Electric | COMHVAC - SEER Rated Package Rooftop AC (Recharge) | Small Pkg SEER AC, Correct Refrigerant Charge to Factory Levels | Small Pkg SEER AC, Incorrect Refrigerant Charge | Small Pkg SEER AC, Correct Refrigerant Charge | HVAC | SpaceCool | dxAC_equip | pkgSEER |  | 0 | 0 | 0 | 0.73 | 12 | NA | 1 | NA | Cap-Tons | EPR | EDUCATION - PRIMARY SCHOOL | Existing | CZ10 | San Bernardino Area (CZ10) |  |  |  | 1000 sf | 0.56431 | 0.14108 | 0.70538 | Cap-Tons/1000 sf | 3147.3847 | 3249.4668 | 3147.3847 | 0.0019636 | 0.052135 | 0.0019636 | 0 | 0 | 0 | 3147.3847 | 3249.4668 | 3147.3847 | 0.0019636 | 0.052135 | 0.0019636 | -0.01331 | 0 | 0 | 94 | 10 | 0 | 0 | 3.3333 | 0.5 | 11.7716 | 0 | 0 | 147.2911 | 0 | 0 | 0 | 0 | 0 | 1 | 1 | 0.82688 | 0.19221 | [7 empty] | None | None | None | None
M-044 | HVAC - SEER Rated Package Rooftop AC (Recharge) | SCE | COM | Electric | COMHVAC - SEER Rated Package Rooftop AC (Recharge) | Small Pkg SEER AC, Correct Refrigerant Charge to Factory Levels | Small Pkg SEER AC, Incorrect Refrigerant Charge | Small Pkg SEER AC, Correct Refrigerant Charge | HVAC | SpaceCool | dxAC_equip | pkgSEER |  | 0 | 0 | 0 | 0.73 | 12 | NA | 1 | NA | Cap-Tons | EPR | EDUCATION - PRIMARY SCHOOL | Existing | CZ13 | Fresno Area (CZ13) |  |  |  | 1000 sf | 0.56431 | 0.14108 | 0.70538 | Cap-Tons/1000 sf | 3431.8669 | 3545.6205 | 3431.8669 | 0.0021901 | 0.055329 | 0.0021901 | 0 | 0 | 0 | 3431.8669 | 3545.6205 | 3431.8669 | 0.0021901 | 0.055329 | 0.0021901 | -0.012132 | 0 | 0 | 94 | 10 | 0 | 0 | 3.3333 | 0.5 | 11.7716 | 0 | 0 | 147.2911 | 0 | 0 | 0 | 0 | 0 | 1 | 1 | 0.82688 | 0.19221 | [7 empty] | None | None | None | None
M-044 | HVAC - SEER Rated Package Rooftop AC (Recharge) | SCE | COM | Electric | COMHVAC - SEER Rated Package Rooftop AC (Recharge) | Small Pkg SEER AC, Correct Refrigerant Charge to Factory Levels | Small Pkg SEER AC, Incorrect Refrigerant Charge | Small Pkg SEER AC, Correct Refrigerant Charge | HVAC | SpaceCool | dxAC_equip | pkgSEER |  | 0 | 0 | 0 | 0.73 | 12 | NA | 1 | NA | Cap-Tons | EPR | EDUCATION - PRIMARY SCHOOL | Existing | CZ14 | China Lake Area (CZ14) |  |  |  | 1000 sf | 0.56431 | 0.14108 | 0.70538 | Cap-Tons/1000 sf | 3213.8916 | 3330.8416 | 3213.8916 | 0.0025955 | 0.06311 | 0.0025955 | 0 | 0 | 0 | 3213.8916 | 3330.8416 | 3213.8916 | 0.0025955 | 0.06311 | 0.0025955 | -0.010895 | 0 | 0 | 94 | 10 | 0 | 0 | 3.3333 | 0.5 | 11.7716 | 0 | 0 | 147.2911 | 0 | 0 | 0 | 0 | 0 | 1 | 1 | 0.82688 | 0.19221 | [7 empty] | None | None | None | None
M-044 | HVAC - SEER Rated Package Rooftop AC (Recharge) | SCE | COM | Electric | COMHVAC - SEER Rated Package Rooftop AC (Recharge) | Small Pkg SEER AC, Correct Refrigerant Charge to Factory Levels | Small Pkg SEER AC, Incorrect Refrigerant Charge | Small Pkg SEER AC, Correct Refrigerant Charge | HVAC | SpaceCool | dxAC_equip | pkgSEER |  | 0 | 0 | 0 | 0.73 | 12 | NA | 1 | NA | Cap-Tons | EPR | EDUCATION - PRIMARY SCHOOL | Existing | CZ15 | Blythe Area (CZ15) |  |  |  | 1000 sf | 0.56431 | 0.14108 | 0.70538 | Cap-Tons/1000 sf | 3502.0119 | 3709.0797 | 3502.0119 | 0.0038326 | 0.060043 | 0.0038326 | 0 | 0 | 0 | 3502.0119 | 3709.0797 | 3502.0119 | 0.0038326 | 0.060043 | 0.0038326 | -0.0032914 | 0 | 0 | 94 | 10 | 0 | 0 | 3.3333 | 0.5 | 11.7716 | 0 | 0 | 147.2911 | 0 | 0 | 0 | 0 | 0 | 1 | 1 | 0.82688 | 0.19221 | [7 empty] | None | None | None | None
M-044 | HVAC - SEER Rated Package Rooftop AC (Recharge) | SDGE | COM | Electric | COMHVAC - SEER Rated Package Rooftop AC (Recharge) | Small Pkg SEER AC, Correct Refrigerant Charge to Factory Levels | Small Pkg SEER AC, Incorrect Refrigerant Charge | Small Pkg SEER AC, Correct Refrigerant Charge | HVAC | SpaceCool | dxAC_equip | pkgSEER |  | 0 | 0 | 0 | 0.73 | 12 | NA | 1 | NA | Cap-Tons | EPR | EDUCATION - PRIMARY SCHOOL | Existing | CZ10 | San Bernardino Area (CZ10) |  |  |  | 1000 sf | 0.58858 | 0.14715 | 0.73573 | Cap-Tons/1000 sf | 3147.3847 | 3249.4668 | 3147.3847 | 0.0019636 | 0.052135 | 0.0019636 | 0 | 0 | 0 | 3147.3847 | 3249.4668 | 3147.3847 | 0.0019636 | 0.052135 | 0.0019636 | -0.01331 | 0 | 0 | 94 | 10 | 0 | 0 | 3.3333 | 0.5 | 11.7716 | 0 | 0 | 147.2911 | 0 | 0 | 0 | 0 | 0 | 1 | 1 | 0.82498 | 0.19411 | [7 empty] | None | None | None | None
M-044 | HVAC - SEER Rated Package Rooftop AC (Recharge) | SDGE | COM | Electric | COMHVAC - SEER Rated Package Rooftop AC (Recharge) | Small Pkg SEER AC, Correct Refrigerant Charge to Factory Levels | Small Pkg SEER AC, Incorrect Refrigerant Charge | Small Pkg SEER AC, Correct Refrigerant Charge | HVAC | SpaceCool | dxAC_equip | pkgSEER |  | 0 | 0 | 0 | 0.73 | 12 | NA | 1 | NA | Cap-Tons | EPR | EDUCATION - PRIMARY SCHOOL | Existing | CZ14 | China Lake Area (CZ14) |  |  |  | 1000 sf | 0.58858 | 0.14715 | 0.73573 | Cap-Tons/1000 sf | 3213.8916 | 3330.8416 | 3213.8916 | 0.0025955 | 0.06311 | 0.0025955 | 0 | 0 | 0 | 3213.8916 | 3330.8416 | 3213.8916 | 0.0025955 | 0.06311 | 0.0025955 | -0.010895 | 0 | 0 | 94 | 10 | 0 | 0 | 3.3333 | 0.5 | 11.7716 | 0 | 0 | 147.2911 | 0 | 0 | 0 | 0 | 0 | 1 | 1 | 0.82498 | 0.19411 | [7 empty] | None | None | None | None
M-044 | HVAC - SEER Rated Package Rooftop AC (Recharge) | SDGE | COM | Electric | COMHVAC - SEER Rated Package Rooftop AC (Recharge) | Small Pkg SEER AC, Correct Refrigerant Charge to Factory Levels | Small Pkg SEER AC, Incorrect Refrigerant Charge | Small Pkg SEER AC, Correct Refrigerant Charge | HVAC | SpaceCool | dxAC_equip | pkgSEER |  | 0 | 0 | 0 | 0.73 | 12 | NA | 1 | NA | Cap-Tons | EPR | EDUCATION - PRIMARY SCHOOL | Existing | CZ15 | Blythe Area (CZ15) |  |  |  | 1000 sf | 0.58858 | 0.14715 | 0.73573 | Cap-Tons/1000 sf | 3502.0119 | 3709.0797 | 3502.0119 | 0.0038326 | 0.060043 | 0.0038326 | 0 | 0 | 0 | 3502.0119 | 3709.0797 | 3502.0119 | 0.0038326 | 0.060043 | 0.0038326 | -0.0032914 | 0 | 0 | 94 | 10 | 0 | 0 | 3.3333 | 0.5 | 11.7716 | 0 | 0 | 147.2911 | 0 | 0 | 0 | 0 | 0 | 1 | 1 | 0.82498 | 0.19411 | [7 empty] | None | None | None | None
M-044 | HVAC - SEER Rated Package Rooftop AC (Recharge) | PGE | COM | Electric | COMHVAC - SEER Rated Package Rooftop AC (Recharge) | Small Pkg SEER AC, Correct Refrigerant Charge to Factory Levels | Small Pkg SEER AC, Incorrect Refrigerant Charge | Small Pkg SEER AC, Correct Refrigerant Charge | HVAC | SpaceCool | dxAC_equip | pkgSEER |  | 0 | 0 | 0 | 0.73 | 12 | NA | 1 | NA | Cap-Tons | ERC | EDUCATION - RELOCATABLE CLASSROOM | Existing | CZ01 | Arcata Area (CZ01) |  |  |  | 1000 sf | 0.56732 | 0.14183 | 0.70915 | Cap-Tons/1000 sf | 3184.2712 | 3190.3057 | 3184.2712 | 6.0682e-05 | 0.02312 | 6.0682e-05 | 0 | 0 | 0 | 3184.2712 | 3190.3057 | 3184.2712 | 6.0682e-05 | 0.02312 | 6.0682e-05 | -0.0024426 | 0 | 0 | 94 | 10 | 0 | 0 | 3.3333 | 0.5 | 11.7716 | 0 | 0 | 147.2911 | 0 | 0 | 0 | 0 | 0 | 1 | 1 | 0.82846 | 0.19063 | [7 empty] | None | None | None | None
M-044 | HVAC - SEER Rated Package Rooftop AC (Recharge) | PGE | COM | Electric | COMHVAC - SEER Rated Package Rooftop AC (Recharge) | Small Pkg SEER AC, Correct Refrigerant Charge to Factory Levels | Small Pkg SEER AC, Incorrect Refrigerant Charge | Small Pkg SEER AC, Correct Refrigerant Charge | HVAC | SpaceCool | dxAC_equip | pkgSEER |  | 0 | 0 | 0 | 0.73 | 12 | NA | 1 | NA | Cap-Tons | ERC | EDUCATION - RELOCATABLE CLASSROOM | Existing | CZ02 | Santa Rosa Area (CZ02) |  |  |  | 1000 sf | 0.56732 | 0.14183 | 0.70915 | Cap-Tons/1000 sf | 3207.7727 | 3282.1127 | 3207.7727 | 0.0022963 | 0.082871 | 0.0022963 | 0 | 0 | 0 | 3207.7727 | 3282.1127 | 3207.7727 | 0.0022963 | 0.082871 | 0.0022963 | -0.013664 | 0 | 0 | 94 | 10 | 0 | 0 | 3.3333 | 0.5 | 11.7716 | 0 | 0 | 147.2911 | 0 | 0 | 0 | 0 | 0 | 1 | 1 | 0.82846 | 0.19063 | [7 empty] | None | None | None | None
M-044 | HVAC - SEER Rated Package Rooftop AC (Recharge) | PGE | COM | Electric | COMHVAC - SEER Rated Package Rooftop AC (Recharge) | Small Pkg SEER AC, Correct Refrigerant Charge to Factory Levels | Small Pkg SEER AC, Incorrect Refrigerant Charge | Small Pkg SEER AC, Correct Refrigerant Charge | HVAC | SpaceCool | dxAC_equip | pkgSEER |  | 0 | 0 | 0 | 0.73 | 12 | NA | 1 | NA | Cap-Tons | ERC | EDUCATION - RELOCATABLE CLASSROOM | Existing | CZ03 | Oakland Area (CZ03) |  |  |  | 1000 sf | 0.56732 | 0.14183 | 0.70915 | Cap-Tons/1000 sf | 2827.0273 | 2857.0573 | 2827.0273 | 0.00034488 | 0.024675 | 0.00034488 | 0 | 0 | 0 | 2827.0273 | 2857.0573 | 2827.0273 | 0.00034488 | 0.024675 | 0.00034488 | -0.0027162 | 0 | 0 | 94 | 10 | 0 | 0 | 3.3333 | 0.5 | 11.7716 | 0 | 0 | 147.2911 | 0 | 0 | 0 | 0 | 0 | 1 | 1 | 0.82846 | 0.19063 | [7 empty] | None | None | None | None
M-044 | HVAC - SEER Rated Package Rooftop AC (Recharge) | PGE | COM | Electric | COMHVAC - SEER Rated Package Rooftop AC (Recharge) | Small Pkg SEER AC, Correct Refrigerant Charge to Factory Levels | Small Pkg SEER AC, Incorrect Refrigerant Charge | Small Pkg SEER AC, Correct Refrigerant Charge | HVAC | SpaceCool | dxAC_equip | pkgSEER |  | 0 | 0 | 0 | 0.73 | 12 | NA | 1 | NA | Cap-Tons | ERC | EDUCATION - RELOCATABLE CLASSROOM | Existing | CZ04 | Sunnyvale Area (CZ04) |  |  |  | 1000 sf | 0.56732 | 0.14183 | 0.70915 | Cap-Tons/1000 sf | 3063.7127 | 3130.9577 | 3063.7127 | 0.0013936 | 0.051149 | 0.0013936 | 0 | 0 | 0 | 3063.7127 | 3130.9577 | 3063.7127 | 0.0013936 | 0.051149 | 0.0013936 | -0.009894 | 0 | 0 | 94 | 10 | 0 | 0 | 3.3333 | 0.5 | 11.7716 | 0 | 0 | 147.2911 | 0 | 0 | 0 | 0 | 0 | 1 | 1 | 0.82846 | 0.19063 | [7 empty] | None | None | None | None
M-044 | HVAC - SEER Rated Package Rooftop AC (Recharge) | PGE | COM | Electric | COMHVAC - SEER Rated Package Rooftop AC (Recharge) | Small Pkg SEER AC, Correct Refrigerant Charge to Factory Levels | Small Pkg SEER AC, Incorrect Refrigerant Charge | Small Pkg SEER AC, Correct Refrigerant Charge | HVAC | SpaceCool | dxAC_equip | pkgSEER |  | 0 | 0 | 0 | 0.73 | 12 | NA | 1 | NA | Cap-Tons | ERC | EDUCATION - RELOCATABLE CLASSROOM | Existing | CZ05 | Santa Maria Area (CZ05) |  |  |  | 1000 sf | 0.56732 | 0.14183 | 0.70915 | Cap-Tons/1000 sf | 3010.2002 | 3056.5537 | 3010.2002 | 0.0018534 | 0.093932 | 0.0018534 | 0 | 0 | 0 | 3010.2002 | 3056.5537 | 3010.2002 | 0.0018534 | 0.093932 | 0.0018534 | -0.0094121 | 0 | 0 | 94 | 10 | 0 | 0 | 3.3333 | 0.5 | 11.7716 | 0 | 0 | 147.2911 | 0 | 0 | 0 | 0 | 0 | 1 | 1 | 0.82846 | 0.19063 | [7 empty] | None | None | None | None
M-044 | HVAC - SEER Rated Package Rooftop AC (Recharge) | PGE | COM | Electric | COMHVAC - SEER Rated Package Rooftop AC (Recharge) | Small Pkg SEER AC, Correct Refrigerant Charge to Factory Levels | Small Pkg SEER AC, Incorrect Refrigerant Charge | Small Pkg SEER AC, Correct Refrigerant Charge | HVAC | SpaceCool | dxAC_equip | pkgSEER |  | 0 | 0 | 0 | 0.73 | 12 | NA | 1 | NA | Cap-Tons | ERC | EDUCATION - RELOCATABLE CLASSROOM | Existing | CZ11 | Red Bluff Area (CZ11) |  |  |  | 1000 sf | 0.56732 | 0.14183 | 0.70915 | Cap-Tons/1000 sf | 3429.8733 | 3553.4583 | 3429.8733 | 0.0041697 | 0.10057 | 0.0041697 | 0 | 0 | 0 | 3429.8733 | 3553.4583 | 3429.8733 | 0.0041697 | 0.10057 | 0.0041697 | -0.008977 | 0 | 0 | 94 | 10 | 0 | 0 | 3.3333 | 0.5 | 11.7716 | 0 | 0 | 147.2911 | 0 | 0 | 0 | 0 | 0 | 1 | 1 | 0.82846 | 0.19063 | [7 empty] | None | None | None | None
M-044 | HVAC - SEER Rated Package Rooftop AC (Recharge) | PGE | COM | Electric | COMHVAC - SEER Rated Package Rooftop AC (Recharge) | Small Pkg SEER AC, Correct Refrigerant Charge to Factory Levels | Small Pkg SEER AC, Incorrect Refrigerant Charge | Small Pkg SEER AC, Correct Refrigerant Charge | HVAC | SpaceCool | dxAC_equip | pkgSEER |  | 0 | 0 | 0 | 0.73 | 12 | NA | 1 | NA | Cap-Tons | ERC | EDUCATION - RELOCATABLE CLASSROOM | Existing | CZ12 | Sacramento Area (CZ12) |  |  |  | 1000 sf | 0.56732 | 0.14183 | 0.70915 | Cap-Tons/1000 sf | 3207.3509 | 3298.5659 | 3207.3509 | 0.0035231 | 0.10457 | 0.0035231 | 0 | 0 | 0 | 3207.3509 | 3298.5659 | 3207.3509 | 0.0035231 | 0.10457 | 0.0035231 | -0.0070237 | 0 | 0 | 94 | 10 | 0 | 0 | 3.3333 | 0.5 | 11.7716 | 0 | 0 | 147.2911 | 0 | 0 | 0 | 0 | 0 | 1 | 1 | 0.82846 | 0.19063 | [7 empty] | None | None | None | None
M-044 | HVAC - SEER Rated Package Rooftop AC (Recharge) | PGE | COM | Electric | COMHVAC - SEER Rated Package Rooftop AC (Recharge) | Small Pkg SEER AC, Correct Refrigerant Charge to Factory Levels | Small Pkg SEER AC, Incorrect Refrigerant Charge | Small Pkg SEER AC, Correct Refrigerant Charge | HVAC | SpaceCool | dxAC_equip | pkgSEER |  | 0 | 0 | 0 | 0.73 | 12 | NA | 1 | NA | Cap-Tons | ERC | EDUCATION - RELOCATABLE CLASSROOM | Existing | CZ13 | Fresno Area (CZ13) |  |  |  | 1000 sf | 0.56732 | 0.14183 | 0.70915 | Cap-Tons/1000 sf | 3501.381 | 3645.8596 | 3501.381 | 0.0048214 | 0.10115 | 0.0048214 | 0 | 0 | 0 | 3501.381 | 3645.8596 | 3501.381 | 0.0048214 | 0.10115 | 0.0048214 | -0.0082021 | 0 | 0 | 94 | 10 | 0 | 0 | 3.3333 | 0.5 | 11.7716 | 0 | 0 | 147.2911 | 0 | 0 | 0 | 0 | 0 | 1 | 1 | 0.82846 | 0.19063 | [7 empty] | None | None | None | None
M-044 | HVAC - SEER Rated Package Rooftop AC (Recharge) | PGE | COM | Electric | COMHVAC - SEER Rated Package Rooftop AC (Recharge) | Small Pkg SEER AC, Correct Refrigerant Charge to Factory Levels | Small Pkg SEER AC, Incorrect Refrigerant Charge | Small Pkg SEER AC, Correct Refrigerant Charge | HVAC | SpaceCool | dxAC_equip | pkgSEER |  | 0 | 0 | 0 | 0.73 | 12 | NA | 1 | NA | Cap-Tons | ERC | EDUCATION - RELOCATABLE CLASSROOM | Existing | CZ16 | Mount Shasta Area (CZ16) |  |  |  | 1000 sf | 0.56732 | 0.14183 | 0.70915 | Cap-Tons/1000 sf | 3248.8355 | 3295.5962 | 3248.8355 | 0.0016631 | 0.094535 | 0.0016631 | 0 | 0 | 0 | 3248.8355 | 3295.5962 | 3248.8355 | 0.0016631 | 0.094535 | 0.0016631 | -0.00835 | 0 | 0 | 94 | 10 | 0 | 0 | 3.3333 | 0.5 | 11.7716 | 0 | 0 | 147.2911 | 0 | 0 | 0 | 0 | 0 | 1 | 1 | 0.82846 | 0.19063 | [7 empty] | None | None | None | None
M-044 | HVAC - SEER Rated Package Rooftop AC (Recharge) | SCE | COM | Electric | COMHVAC - SEER Rated Package Rooftop AC (Recharge) | Small Pkg SEER AC, Correct Refrigerant Charge to Factory Levels | Small Pkg SEER AC, Incorrect Refrigerant Charge | Small Pkg SEER AC, Correct Refrigerant Charge | HVAC | SpaceCool | dxAC_equip | pkgSEER |  | 0 | 0 | 0 | 0.73 | 12 | NA | 1 | NA | Cap-Tons | ERC | EDUCATION - RELOCATABLE CLASSROOM | Existing | CZ05 | Santa Maria Area (CZ05) |  |  |  | 1000 sf | 0.67615 | 0.16904 | 0.84519 | Cap-Tons/1000 sf | 3010.2002 | 3056.5537 | 3010.2002 | 0.0018534 | 0.093932 | 0.0018534 | 0 | 0 | 0 | 3010.2002 | 3056.5537 | 3010.2002 | 0.0018534 | 0.093932 | 0.0018534 | -0.0094121 | 0 | 0 | 94 | 10 | 0 | 0 | 3.3333 | 0.5 | 11.7716 | 0 | 0 | 147.2911 | 0 | 0 | 0 | 0 | 0 | 1 | 1 | 0.82688 | 0.19221 | [7 empty] | None | None | None | None
M-044 | HVAC - SEER Rated Package Rooftop AC (Recharge) | SCE | COM | Electric | COMHVAC - SEER Rated Package Rooftop AC (Recharge) | Small Pkg SEER AC, Correct Refrigerant Charge to Factory Levels | Small Pkg SEER AC, Incorrect Refrigerant Charge | Small Pkg SEER AC, Correct Refrigerant Charge | HVAC | SpaceCool | dxAC_equip | pkgSEER |  | 0 | 0 | 0 | 0.73 | 12 | NA | 1 | NA | Cap-Tons | ERC | EDUCATION - RELOCATABLE CLASSROOM | Existing | CZ06 | Los Angeles Area (CZ06) |  |  |  | 1000 sf | 0.67615 | 0.16904 | 0.84519 | Cap-Tons/1000 sf | 2616.1599 | 2664.0527 | 2616.1599 | 0.00059383 | 0.026014 | 0.00059383 | 0 | 0 | 0 | 2616.1599 | 2664.0527 | 2616.1599 | 0.00059383 | 0.026014 | 0.00059383 | -0.0045007 | 0 | 0 | 94 | 10 | 0 | 0 | 3.3333 | 0.5 | 11.7716 | 0 | 0 | 147.2911 | 0 | 0 | 0 | 0 | 0 | 1 | 1 | 0.82688 | 0.19221 | [7 empty] | None | None | None | None
M-044 | HVAC - SEER Rated Package Rooftop AC (Recharge) | SCE | COM | Electric | COMHVAC - SEER Rated Package Rooftop AC (Recharge) | Small Pkg SEER AC, Correct Refrigerant Charge to Factory Levels | Small Pkg SEER AC, Incorrect Refrigerant Charge | Small Pkg SEER AC, Correct Refrigerant Charge | HVAC | SpaceCool | dxAC_equip | pkgSEER |  | 0 | 0 | 0 | 0.73 | 12 | NA | 1 | NA | Cap-Tons | ERC | EDUCATION - RELOCATABLE CLASSROOM | Existing | CZ08 | El Toro Area (CZ08) |  |  |  | 1000 sf | 0.67615 | 0.16904 | 0.84519 | Cap-Tons/1000 sf | 3078.0356 | 3172.5213 | 3078.0356 | 0.0053357 | 0.14781 | 0.0053357 | 0 | 0 | 0 | 3078.0356 | 3172.5213 | 3078.0356 | 0.0053357 | 0.14781 | 0.0053357 | -0.0069478 | 0 | 0 | 94 | 10 | 0 | 0 | 3.3333 | 0.5 | 11.7716 | 0 | 0 | 147.2911 | 0 | 0 | 0 | 0 | 0 | 1 | 1 | 0.82688 | 0.19221 | [7 empty] | None | None | None | None
M-044 | HVAC - SEER Rated Package Rooftop AC (Recharge) | SCE | COM | Electric | COMHVAC - SEER Rated Package Rooftop AC (Recharge) | Small Pkg SEER AC, Correct Refrigerant Charge to Factory Levels | Small Pkg SEER AC, Incorrect Refrigerant Charge | Small Pkg SEER AC, Correct Refrigerant Charge | HVAC | SpaceCool | dxAC_equip | pkgSEER |  | 0 | 0 | 0 | 0.73 | 12 | NA | 1 | NA | Cap-Tons | ERC | EDUCATION - RELOCATABLE CLASSROOM | Existing | CZ09 | Pasadena Area (CZ09) |  |  |  | 1000 sf | 0.67615 | 0.16904 | 0.84519 | Cap-Tons/1000 sf | 2888.9489 | 2986.8364 | 2888.9489 | 0.0023435 | 0.058252 | 0.0023435 | 0 | 0 | 0 | 2888.9489 | 2986.8364 | 2888.9489 | 0.0023435 | 0.058252 | 0.0023435 | -0.005755 | 0 | 0 | 94 | 10 | 0 | 0 | 3.3333 | 0.5 | 11.7716 | 0 | 0 | 147.2911 | 0 | 0 | 0 | 0 | 0 | 1 | 1 | 0.82688 | 0.19221 | [7 empty] | None | None | None | None
M-044 | HVAC - SEER Rated Package Rooftop AC (Recharge) | SCE | COM | Electric | COMHVAC - SEER Rated Package Rooftop AC (Recharge) | Small Pkg SEER AC, Correct Refrigerant Charge to Factory Levels | Small Pkg SEER AC, Incorrect Refrigerant Charge | Small Pkg SEER AC, Correct Refrigerant Charge | HVAC | SpaceCool | dxAC_equip | pkgSEER |  | 0 | 0 | 0 | 0.73 | 12 | NA | 1 | NA | Cap-Tons | ERC | EDUCATION - RELOCATABLE CLASSROOM | Existing | CZ10 | San Bernardino Area (CZ10) |  |  |  | 1000 sf | 0.67615 | 0.16904 | 0.84519 | Cap-Tons/1000 sf | 3192.0921 | 3324.585 | 3192.0921 | 0.0052183 | 0.11182 | 0.0052183 | 0 | 0 | 0 | 3192.0921 | 3324.585 | 3192.0921 | 0.0052183 | 0.11182 | 0.0052183 | -0.01399 | 0 | 0 | 94 | 10 | 0 | 0 | 3.3333 | 0.5 | 11.7716 | 0 | 0 | 147.2911 | 0 | 0 | 0 | 0 | 0 | 1 | 1 | 0.82688 | 0.19221 | [7 empty] | None | None | None | None
M-044 | HVAC - SEER Rated Package Rooftop AC (Recharge) | SCE | COM | Electric | COMHVAC - SEER Rated Package Rooftop AC (Recharge) | Small Pkg SEER AC, Correct Refrigerant Charge to Factory Levels | Small Pkg SEER AC, Incorrect Refrigerant Charge | Small Pkg SEER AC, Correct Refrigerant Charge | HVAC | SpaceCool | dxAC_equip | pkgSEER |  | 0 | 0 | 0 | 0.73 | 12 | NA | 1 | NA | Cap-Tons | ERC | EDUCATION - RELOCATABLE CLASSROOM | Existing | CZ13 | Fresno Area (CZ13) |  |  |  | 1000 sf | 0.67615 | 0.16904 | 0.84519 | Cap-Tons/1000 sf | 3501.381 | 3645.8596 | 3501.381 | 0.0048214 | 0.10115 | 0.0048214 | 0 | 0 | 0 | 3501.381 | 3645.8596 | 3501.381 | 0.0048214 | 0.10115 | 0.0048214 | -0.0082021 | 0 | 0 | 94 | 10 | 0 | 0 | 3.3333 | 0.5 | 11.7716 | 0 | 0 | 147.2911 | 0 | 0 | 0 | 0 | 0 | 1 | 1 | 0.82688 | 0.19221 | [7 empty] | None | None | None | None
M-044 | HVAC - SEER Rated Package Rooftop AC (Recharge) | SCE | COM | Electric | COMHVAC - SEER Rated Package Rooftop AC (Recharge) | Small Pkg SEER AC, Correct Refrigerant Charge to Factory Levels | Small Pkg SEER AC, Incorrect Refrigerant Charge | Small Pkg SEER AC, Correct Refrigerant Charge | HVAC | SpaceCool | dxAC_equip | pkgSEER |  | 0 | 0 | 0 | 0.73 | 12 | NA | 1 | NA | Cap-Tons | ERC | EDUCATION - RELOCATABLE CLASSROOM | Existing | CZ14 | China Lake Area (CZ14) |  |  |  | 1000 sf | 0.67615 | 0.16904 | 0.84519 | Cap-Tons/1000 sf | 3411.3776 | 3565.1348 | 3411.3776 | 0.0062678 | 0.12599 | 0.0062678 | 0 | 0 | 0 | 3411.3776 | 3565.1348 | 3411.3776 | 0.0062678 | 0.12599 | 0.0062678 | -0.0055651 | 0 | 0 | 94 | 10 | 0 | 0 | 3.3333 | 0.5 | 11.7716 | 0 | 0 | 147.2911 | 0 | 0 | 0 | 0 | 0 | 1 | 1 | 0.82688 | 0.19221 | [7 empty] | None | None | None | None
M-044 | HVAC - SEER Rated Package Rooftop AC (Recharge) | SCE | COM | Electric | COMHVAC - SEER Rated Package Rooftop AC (Recharge) | Small Pkg SEER AC, Correct Refrigerant Charge to Factory Levels | Small Pkg SEER AC, Incorrect Refrigerant Charge | Small Pkg SEER AC, Correct Refrigerant Charge | HVAC | SpaceCool | dxAC_equip | pkgSEER |  | 0 | 0 | 0 | 0.73 | 12 | NA | 1 | NA | Cap-Tons | ERC | EDUCATION - RELOCATABLE CLASSROOM | Existing | CZ15 | Blythe Area (CZ15) |  |  |  | 1000 sf | 0.67615 | 0.16904 | 0.84519 | Cap-Tons/1000 sf | 3764.8906 | 4017.8192 | 3764.8906 | 0.0079914 | 0.11154 | 0.0079914 | 0 | 0 | 0 | 3764.8906 | 4017.8192 | 3764.8906 | 0.0079914 | 0.11154 | 0.0079914 | -0.0074996 | 0 | 0 | 94 | 10 | 0 | 0 | 3.3333 | 0.5 | 11.7716 | 0 | 0 | 147.2911 | 0 | 0 | 0 | 0 | 0 | 1 | 1 | 0.82688 | 0.19221 | [7 empty] | None | None | None | None
M-044 | HVAC - SEER Rated Package Rooftop AC (Recharge) | SCE | COM | Electric | COMHVAC - SEER Rated Package Rooftop AC (Recharge) | Small Pkg SEER AC, Correct Refrigerant Charge to Factory Levels | Small Pkg SEER AC, Incorrect Refrigerant Charge | Small Pkg SEER AC, Correct Refrigerant Charge | HVAC | SpaceCool | dxAC_equip | pkgSEER |  | 0 | 0 | 0 | 0.73 | 12 | NA | 1 | NA | Cap-Tons | ASM | ASSEMBLY | Existing | CZ16 | Mount Shasta Area (CZ16) |  |  |  | 1000 sf | 0.85325 | 0.21331 | 1.0666 | Cap-Tons/1000 sf | 4607.453 | 4699.1672 | 4607.453 | 0.0021009 | 0.069033 | 0.0021009 | 0 | 0 | 0 | 4607.453 | 4699.1672 | 4607.453 | 0.0021009 | 0.069033 | 0.0021009 | -0.081354 | 0 | 0 | 94 | 10 | 0 | 0 | 3.3333 | 0.5 | 11.7716 | 0 | 0 | 147.2911 | 0 | 0 | 0 | 0 | 0 | 1 | 1 | 0.82688 | 0.19221 | [7 empty] | None | None | None | None
M-044 | HVAC - SEER Rated Package Rooftop AC (Recharge) | SDGE | COM | Electric | COMHVAC - SEER Rated Package Rooftop AC (Recharge) | Small Pkg SEER AC, Correct Refrigerant Charge to Factory Levels | Small Pkg SEER AC, Incorrect Refrigerant Charge | Small Pkg SEER AC, Correct Refrigerant Charge | HVAC | SpaceCool | dxAC_equip | pkgSEER |  | 0 | 0 | 0 | 0.73 | 12 | NA | 1 | NA | Cap-Tons | ASM | ASSEMBLY | Existing | CZ06 | Los Angeles Area (CZ06) |  |  |  | 1000 sf | 0.83867 | 0.20967 | 1.0483 | Cap-Tons/1000 sf | 4626.9166 | 4731.5237 | 4626.9166 | 0.0021928 | 0.072043 | 0.0021928 | 0 | 0 | 0 | 4626.9166 | 4731.5237 | 4626.9166 | 0.0021928 | 0.072043 | 0.0021928 | -0.036225 | 0 | 0 | 94 | 10 | 0 | 0 | 3.3333 | 0.5 | 11.7716 | 0 | 0 | 147.2911 | 0 | 0 | 0 | 0 | 0 | 1 | 1 | 0.82498 | 0.19411 | [7 empty] | None | None | None | None
M-044 | HVAC - SEER Rated Package Rooftop AC (Recharge) | SDGE | COM | Electric | COMHVAC - SEER Rated Package Rooftop AC (Recharge) | Small Pkg SEER AC, Correct Refrigerant Charge to Factory Levels | Small Pkg SEER AC, Incorrect Refrigerant Charge | Small Pkg SEER AC, Correct Refrigerant Charge | HVAC | SpaceCool | dxAC_equip | pkgSEER |  | 0 | 0 | 0 | 0.73 | 12 | NA | 1 | NA | Cap-Tons | ASM | ASSEMBLY | Existing | CZ07 | San Diego Area (CZ07) |  |  |  | 1000 sf | 0.83867 | 0.20967 | 1.0483 | Cap-Tons/1000 sf | 3816.9532 | 3917.9632 | 3816.9532 | 0.0029728 | 0.089723 | 0.0029728 | 0 | 0 | 0 | 3816.9532 | 3917.9632 | 3816.9532 | 0.0029728 | 0.089723 | 0.0029728 | -0.020064 | 0 | 0 | 94 | 10 | 0 | 0 | 3.3333 | 0.5 | 11.7716 | 0 | 0 | 147.2911 | 0 | 0 | 0 | 0 | 0 | 1 | 1 | 0.82498 | 0.19411 | [7 empty] | None | None | None | None
M-044 | HVAC - SEER Rated Package Rooftop AC (Recharge) | SDGE | COM | Electric | COMHVAC - SEER Rated Package Rooftop AC (Recharge) | Small Pkg SEER AC, Correct Refrigerant Charge to Factory Levels | Small Pkg SEER AC, Incorrect Refrigerant Charge | Small Pkg SEER AC, Correct Refrigerant Charge | HVAC | SpaceCool | dxAC_equip | pkgSEER |  | 0 | 0 | 0 | 0.73 | 12 | NA | 1 | NA | Cap-Tons | ASM | ASSEMBLY | Existing | CZ08 | El Toro Area (CZ08) |  |  |  | 1000 sf | 0.83867 | 0.20967 | 1.0483 | Cap-Tons/1000 sf | 4197.4811 | 4327.9383 | 4197.4811 | 0.0058973 | 0.15766 | 0.0058973 | 0 | 0 | 0 | 4197.4811 | 4327.9383 | 4197.4811 | 0.0058973 | 0.15766 | 0.0058973 | -0.024069 | 0 | 0 | 94 | 10 | 0 | 0 | 3.3333 | 0.5 | 11.7716 | 0 | 0 | 147.2911 | 0 | 0 | 0 | 0 | 0 | 1 | 1 | 0.82498 | 0.19411 | [7 empty] | None | None | None | None
M-044 | HVAC - SEER Rated Package Rooftop AC (Recharge) | SDGE | COM | Electric | COMHVAC - SEER Rated Package Rooftop AC (Recharge) | Small Pkg SEER AC, Correct Refrigerant Charge to Factory Levels | Small Pkg SEER AC, Incorrect Refrigerant Charge | Small Pkg SEER AC, Correct Refrigerant Charge | HVAC | SpaceCool | dxAC_equip | pkgSEER |  | 0 | 0 | 0 | 0.73 | 12 | NA | 1 | NA | Cap-Tons | ASM | ASSEMBLY | Existing | CZ10 | San Bernardino Area (CZ10) |  |  |  | 1000 sf | 0.83867 | 0.20967 | 1.0483 | Cap-Tons/1000 sf | 4769.9745 | 4969.2245 | 4769.9745 | 0.0037259 | 0.058015 | 0.0037259 | 0 | 0 | 0 | 4769.9745 | 4969.2245 | 4769.9745 | 0.0037259 | 0.058015 | 0.0037259 | -0.036532 | 0 | 0 | 94 | 10 | 0 | 0 | 3.3333 | 0.5 | 11.7716 | 0 | 0 | 147.2911 | 0 | 0 | 0 | 0 | 0 | 1 | 1 | 0.82498 | 0.19411 | [7 empty] | None | None | None | None
M-044 | HVAC - SEER Rated Package Rooftop AC (Recharge) | SDGE | COM | Electric | COMHVAC - SEER Rated Package Rooftop AC (Recharge) | Small Pkg SEER AC, Correct Refrigerant Charge to Factory Levels | Small Pkg SEER AC, Incorrect Refrigerant Charge | Small Pkg SEER AC, Correct Refrigerant Charge | HVAC | SpaceCool | dxAC_equip | pkgSEER |  | 0 | 0 | 0 | 0.73 | 12 | NA | 1 | NA | Cap-Tons | ASM | ASSEMBLY | Existing | CZ14 | China Lake Area (CZ14) |  |  |  | 1000 sf | 0.83867 | 0.20967 | 1.0483 | Cap-Tons/1000 sf | 4235.2391 | 4469.7749 | 4235.2391 | 0.0050023 | 0.069308 | 0.0050023 | 0 | 0 | 0 | 4235.2391 | 4469.7749 | 4235.2391 | 0.0050023 | 0.069308 | 0.0050023 | -0.015249 | 0 | 0 | 94 | 10 | 0 | 0 | 3.3333 | 0.5 | 11.7716 | 0 | 0 | 147.2911 | 0 | 0 | 0 | 0 | 0 | 1 | 1 | 0.82498 | 0.19411 | [7 empty] | None | None | None | None
M-044 | HVAC - SEER Rated Package Rooftop AC (Recharge) | SDGE | COM | Electric | COMHVAC - SEER Rated Package Rooftop AC (Recharge) | Small Pkg SEER AC, Correct Refrigerant Charge to Factory Levels | Small Pkg SEER AC, Incorrect Refrigerant Charge | Small Pkg SEER AC, Correct Refrigerant Charge | HVAC | SpaceCool | dxAC_equip | pkgSEER |  | 0 | 0 | 0 | 0.73 | 12 | NA | 1 | NA | Cap-Tons | ASM | ASSEMBLY | Existing | CZ15 | Blythe Area (CZ15) |  |  |  | 1000 sf | 0.83867 | 0.20967 | 1.0483 | Cap-Tons/1000 sf | 4982.7468 | 5361.0682 | 4982.7468 | 0.01225 | 0.15113 | 0.01225 | 0 | 0 | 0 | 4982.7468 | 5361.0682 | 4982.7468 | 0.01225 | 0.15113 | 0.01225 | -0.0044094 | 0 | 0 | 94 | 10 | 0 | 0 | 3.3333 | 0.5 | 11.7716 | 0 | 0 | 147.2911 | 0 | 0 | 0 | 0 | 0 | 1 | 1 | 0.82498 | 0.19411 | [7 empty] | None | None | None | None
M-044 | HVAC - SEER Rated Package Rooftop AC (Recharge) | PGE | COM | Electric | COMHVAC - SEER Rated Package Rooftop AC (Recharge) | Small Pkg SEER AC, Correct Refrigerant Charge to Factory Levels | Small Pkg SEER AC, Incorrect Refrigerant Charge | Small Pkg SEER AC, Correct Refrigerant Charge | HVAC | SpaceCool | dxAC_equip | pkgSEER |  | 0 | 0 | 0 | 0.73 | 12 | NA | 1 | NA | Cap-Tons | ECC | EDUCATION - COMMUNITY COLLEGE | Existing | CZ01 | Arcata Area (CZ01) |  |  |  | 1000 sf | 0.44604 | 0.11151 | 0.55756 | Cap-Tons/1000 sf | 5624.1157 | 5634.9617 | 5624.1157 | 7.654e-05 | 0.027421 | 7.654e-05 | 0 | 0 | 0 | 5624.1157 | 5634.9617 | 5624.1157 | 7.654e-05 | 0.027421 | 7.654e-05 | -0.011671 | 0 | 0 | 94 | 10 | 0 | 0 | 3.3333 | 0.5 | 11.7716 | 0 | 0 | 147.2911 | 0 | 0 | 0 | 0 | 0 | 1 | 1 | 0.82846 | 0.19063 | [7 empty] | None | None | None | None
M-044 | HVAC - SEER Rated Package Rooftop AC (Recharge) | PGE | COM | Electric | COMHVAC - SEER Rated Package Rooftop AC (Recharge) | Small Pkg SEER AC, Correct Refrigerant Charge to Factory Levels | Small Pkg SEER AC, Incorrect Refrigerant Charge | Small Pkg SEER AC, Correct Refrigerant Charge | HVAC | SpaceCool | dxAC_equip | pkgSEER |  | 0 | 0 | 0 | 0.73 | 12 | NA | 1 | NA | Cap-Tons | MTL | LODGING - MOTEL | Existing | CZ11 | Red Bluff Area (CZ11) |  |  |  | 1000 sf | 0.35079 | 0.087698 | 0.43849 | Cap-Tons/1000 sf | 36607.5354 | 36755.464 | 36607.5354 | 0.00061219 | 0.10151 | 0.00061219 | 0 | 0 | 0 | 36607.5354 | 36755.464 | 36607.5354 | 0.00061219 | 0.10151 | 0.00061219 | -0.021001 | -0.021001 | -0.021001 | 94 | 10 | 0 | 0 | 3.3333 | 0.5 | 11.7716 | 0 | 0 | 147.2911 | 0 | 0 | 0 | 0 | 0 | 1 | 1 | 0.82846 | 0.19063 | [7 empty] | None | None | None | None
M-044 | HVAC - SEER Rated Package Rooftop AC (Recharge) | PGE | COM | Electric | COMHVAC - SEER Rated Package Rooftop AC (Recharge) | Small Pkg SEER AC, Correct Refrigerant Charge to Factory Levels | Small Pkg SEER AC, Incorrect Refrigerant Charge | Small Pkg SEER AC, Correct Refrigerant Charge | HVAC | SpaceCool | dxAC_equip | pkgSEER |  | 0 | 0 | 0 | 0.73 | 12 | NA | 1 | NA | Cap-Tons | MTL | LODGING - MOTEL | Existing | CZ12 | Sacramento Area (CZ12) |  |  |  | 1000 sf | 0.35079 | 0.087698 | 0.43849 | Cap-Tons/1000 sf | 36607.5354 | 36755.464 | 36607.5354 | 0.00061219 | 0.10151 | 0.00061219 | 0 | 0 | 0 | 36607.5354 | 36755.464 | 36607.5354 | 0.00061219 | 0.10151 | 0.00061219 | -0.021001 | -0.021001 | -0.021001 | 94 | 10 | 0 | 0 | 3.3333 | 0.5 | 11.7716 | 0 | 0 | 147.2911 | 0 | 0 | 0 | 0 | 0 | 1 | 1 | 0.82846 | 0.19063 | [7 empty] | None | None | None | None
M-044 | HVAC - SEER Rated Package Rooftop AC (Recharge) | PGE | COM | Electric | COMHVAC - SEER Rated Package Rooftop AC (Recharge) | Small Pkg SEER AC, Correct Refrigerant Charge to Factory Levels | Small Pkg SEER AC, Incorrect Refrigerant Charge | Small Pkg SEER AC, Correct Refrigerant Charge | HVAC | SpaceCool | dxAC_equip | pkgSEER |  | 0 | 0 | 0 | 0.73 | 12 | NA | 1 | NA | Cap-Tons | MTL | LODGING - MOTEL | Existing | CZ13 | Fresno Area (CZ13) |  |  |  | 1000 sf | 0.35079 | 0.087698 | 0.43849 | Cap-Tons/1000 sf | 36607.5354 | 36755.464 | 36607.5354 | 0.00061219 | 0.10151 | 0.00061219 | 0 | 0 | 0 | 36607.5354 | 36755.464 | 36607.5354 | 0.00061219 | 0.10151 | 0.00061219 | -0.021001 | -0.021001 | -0.021001 | 94 | 10 | 0 | 0 | 3.3333 | 0.5 | 11.7716 | 0 | 0 | 147.2911 | 0 | 0 | 0 | 0 | 0 | 1 | 1 | 0.82846 | 0.19063 | [7 empty] | None | None | None | None
M-044 | HVAC - SEER Rated Package Rooftop AC (Recharge) | PGE | COM | Electric | COMHVAC - SEER Rated Package Rooftop AC (Recharge) | Small Pkg SEER AC, Correct Refrigerant Charge to Factory Levels | Small Pkg SEER AC, Incorrect Refrigerant Charge | Small Pkg SEER AC, Correct Refrigerant Charge | HVAC | SpaceCool | dxAC_equip | pkgSEER |  | 0 | 0 | 0 | 0.73 | 12 | NA | 1 | NA | Cap-Tons | MTL | LODGING - MOTEL | Existing | CZ16 | Mount Shasta Area (CZ16) |  |  |  | 1000 sf | 0.35079 | 0.087698 | 0.43849 | Cap-Tons/1000 sf | 36607.5354 | 36755.464 | 36607.5354 | 0.00061219 | 0.10151 | 0.00061219 | 0 | 0 | 0 | 36607.5354 | 36755.464 | 36607.5354 | 0.00061219 | 0.10151 | 0.00061219 | -0.021001 | -0.021001 | -0.021001 | 94 | 10 | 0 | 0 | 3.3333 | 0.5 | 11.7716 | 0 | 0 | 147.2911 | 0 | 0 | 0 | 0 | 0 | 1 | 1 | 0.82846 | 0.19063 | [7 empty] | None | None | None | None
M-044 | HVAC - SEER Rated Package Rooftop AC (Recharge) | PGE | COM | Electric | COMHVAC - SEER Rated Package Rooftop AC (Recharge) | Small Pkg SEER AC, Correct Refrigerant Charge to Factory Levels | Small Pkg SEER AC, Incorrect Refrigerant Charge | Small Pkg SEER AC, Correct Refrigerant Charge | HVAC | SpaceCool | dxAC_equip | pkgSEER |  | 0 | 0 | 0 | 0.73 | 12 | NA | 1 | NA | Cap-Tons | OFL | OFFICE - LARGE | Existing | CZ02 | Santa Rosa Area (CZ02) |  |  |  | 1000 sf | 0.46732 | 0.11683 | 0.58414 | Cap-Tons/1000 sf | 4530.4512 | 4628.6262 | 4530.4512 | 0.0029432 | 0.10679 | 0.0029432 | 0 | 0 | 0 | 4530.4512 | 4628.6262 | 4530.4512 | 0.0029432 | 0.10679 | 0.0029432 | -0.0024659 | 0 | 0 | 94 | 10 | 0 | 0 | 3.3333 | 0.5 | 11.7716 | 0 | 0 | 147.2911 | 0 | 0 | 0 | 0 | 0 | 1 | 1 | 0.82846 | 0.19063 | [7 empty] | None | None | None | None
M-044 | HVAC - SEER Rated Package Rooftop AC (Recharge) | PGE | COM | Electric | COMHVAC - SEER Rated Package Rooftop AC (Recharge) | Small Pkg SEER AC, Correct Refrigerant Charge to Factory Levels | Small Pkg SEER AC, Incorrect Refrigerant Charge | Small Pkg SEER AC, Correct Refrigerant Charge | HVAC | SpaceCool | dxAC_equip | pkgSEER |  | 0 | 0 | 0 | 0.73 | 12 | NA | 1 | NA | Cap-Tons | OFL | OFFICE - LARGE | Existing | CZ03 | Oakland Area (CZ03) |  |  |  | 1000 sf | 0.46732 | 0.11683 | 0.58414 | Cap-Tons/1000 sf | 4733.7203 | 4793.9303 | 4733.7203 | 0.0015634 | 0.094868 | 0.0015634 | 0 | 0 | 0 | 4733.7203 | 4793.9303 | 4733.7203 | 0.0015634 | 0.094868 | 0.0015634 | -0.0023776 | 0 | 0 | 94 | 10 | 0 | 0 | 3.3333 | 0.5 | 11.7716 | 0 | 0 | 147.2911 | 0 | 0 | 0 | 0 | 0 | 1 | 1 | 0.82846 | 0.19063 | [7 empty] | None | None | None | None
M-044 | HVAC - SEER Rated Package Rooftop AC (Recharge) | PGE | COM | Electric | COMHVAC - SEER Rated Package Rooftop AC (Recharge) | Small Pkg SEER AC, Correct Refrigerant Charge to Factory Levels | Small Pkg SEER AC, Incorrect Refrigerant Charge | Small Pkg SEER AC, Correct Refrigerant Charge | HVAC | SpaceCool | dxAC_equip | pkgSEER |  | 0 | 0 | 0 | 0.73 | 12 | NA | 1 | NA | Cap-Tons | OFL | OFFICE - LARGE | Existing | CZ04 | Sunnyvale Area (CZ04) |  |  |  | 1000 sf | 0.46732 | 0.11683 | 0.58414 | Cap-Tons/1000 sf | 4803.7651 | 4912.8751 | 4803.7651 | 0.0031177 | 0.10844 | 0.0031177 | 0 | 0 | 0 | 4803.7651 | 4912.8751 | 4803.7651 | 0.0031177 | 0.10844 | 0.0031177 | -0.0025583 | 0 | 0 | 94 | 10 | 0 | 0 | 3.3333 | 0.5 | 11.7716 | 0 | 0 | 147.2911 | 0 | 0 | 0 | 0 | 0 | 1 | 1 | 0.82846 | 0.19063 | [7 empty] | None | None | None | None
M-044 | HVAC - SEER Rated Package Rooftop AC (Recharge) | PGE | COM | Electric | COMHVAC - SEER Rated Package Rooftop AC (Recharge) | Small Pkg SEER AC, Correct Refrigerant Charge to Factory Levels | Small Pkg SEER AC, Incorrect Refrigerant Charge | Small Pkg SEER AC, Correct Refrigerant Charge | HVAC | SpaceCool | dxAC_equip | pkgSEER |  | 0 | 0 | 0 | 0.73 | 12 | NA | 1 | NA | Cap-Tons | OFL | OFFICE - LARGE | Existing | CZ05 | Santa Maria Area (CZ05) |  |  |  | 1000 sf | 0.46732 | 0.11683 | 0.58414 | Cap-Tons/1000 sf | 4944.4088 | 5026.1124 | 4944.4088 | 0.0022415 | 0.108 | 0.0022415 | 0 | 0 | 0 | 4944.4088 | 5026.1124 | 4944.4088 | 0.0022415 | 0.108 | 0.0022415 | -0.0028596 | 0 | 0 | 94 | 10 | 0 | 0 | 3.3333 | 0.5 | 11.7716 | 0 | 0 | 147.2911 | 0 | 0 | 0 | 0 | 0 | 1 | 1 | 0.82846 | 0.19063 | [7 empty] | None | None | None | None
M-044 | HVAC - SEER Rated Package Rooftop AC (Recharge) | PGE | COM | Electric | COMHVAC - SEER Rated Package Rooftop AC (Recharge) | Small Pkg SEER AC, Correct Refrigerant Charge to Factory Levels | Small Pkg SEER AC, Incorrect Refrigerant Charge | Small Pkg SEER AC, Correct Refrigerant Charge | HVAC | SpaceCool | dxAC_equip | pkgSEER |  | 0 | 0 | 0 | 0.73 | 12 | NA | 1 | NA | Cap-Tons | RT3 | RETAIL - MULTISTORY LARGE | Existing | CZ02 | Santa Rosa Area (CZ02) |  |  |  | 1000 sf | 0.2973 | 0.074325 | 0.37163 | Cap-Tons/1000 sf | 6903.5893 | 7027.8043 | 6903.5893 | 0.0031349 | 0.13553 | 0.0031349 | 0 | 0 | 0 | 6903.5893 | 7027.8043 | 6903.5893 | 0.0031349 | 0.13553 | 0.0031349 | -0.0063332 | 0 | 0 | 94 | 10 | 0 | 0 | 3.3333 | 0.5 | 11.7716 | 0 | 0 | 147.2911 | 0 | 0 | 0 | 0 | 0 | 1 | 1 | 0.82846 | 0.19063 | [7 empty] | None | None | None | None
M-044 | HVAC - SEER Rated Package Rooftop AC (Recharge) | PGE | COM | Electric | COMHVAC - SEER Rated Package Rooftop AC (Recharge) | Small Pkg SEER AC, Correct Refrigerant Charge to Factory Levels | Small Pkg SEER AC, Incorrect Refrigerant Charge | Small Pkg SEER AC, Correct Refrigerant Charge | HVAC | SpaceCool | dxAC_equip | pkgSEER |  | 0 | 0 | 0 | 0.73 | 12 | NA | 1 | NA | Cap-Tons | RT3 | RETAIL - MULTISTORY LARGE | Existing | CZ03 | Oakland Area (CZ03) |  |  |  | 1000 sf | 0.2973 | 0.074325 | 0.37163 | Cap-Tons/1000 sf | 7642.7286 | 7701.2286 | 7642.7286 | 0.00090293 | 0.082153 | 0.00090293 | 0 | 0 | 0 | 7642.7286 | 7701.2286 | 7642.7286 | 0.00090293 | 0.082153 | 0.00090293 | -0.0080125 | 0 | 0 | 94 | 10 | 0 | 0 | 3.3333 | 0.5 | 11.7716 | 0 | 0 | 147.2911 | 0 | 0 | 0 | 0 | 0 | 1 | 1 | 0.82846 | 0.19063 | [7 empty] | None | None | None | None
M-044 | HVAC - SEER Rated Package Rooftop AC (Recharge) | PGE | COM | Electric | COMHVAC - SEER Rated Package Rooftop AC (Recharge) | Small Pkg SEER AC, Correct Refrigerant Charge to Factory Levels | Small Pkg SEER AC, Incorrect Refrigerant Charge | Small Pkg SEER AC, Correct Refrigerant Charge | HVAC | SpaceCool | dxAC_equip | pkgSEER |  | 0 | 0 | 0 | 0.73 | 12 | NA | 1 | NA | Cap-Tons | RT3 | RETAIL - MULTISTORY LARGE | Existing | CZ04 | Sunnyvale Area (CZ04) |  |  |  | 1000 sf | 0.2973 | 0.074325 | 0.37163 | Cap-Tons/1000 sf | 6930.6209 | 7061.2659 | 6930.6209 | 0.0030719 | 0.12387 | 0.0030719 | 0 | 0 | 0 | 6930.6209 | 7061.2659 | 6930.6209 | 0.0030719 | 0.12387 | 0.0030719 | -0.0049069 | 0 | 0 | 94 | 10 | 0 | 0 | 3.3333 | 0.5 | 11.7716 | 0 | 0 | 147.2911 | 0 | 0 | 0 | 0 | 0 | 1 | 1 | 0.82846 | 0.19063 | [7 empty] | None | None | None | None
M-044 | HVAC - SEER Rated Package Rooftop AC (Recharge) | PGE | COM | Electric | COMHVAC - SEER Rated Package Rooftop AC (Recharge) | Small Pkg SEER AC, Correct Refrigerant Charge to Factory Levels | Small Pkg SEER AC, Incorrect Refrigerant Charge | Small Pkg SEER AC, Correct Refrigerant Charge | HVAC | SpaceCool | dxAC_equip | pkgSEER |  | 0 | 0 | 0 | 0.73 | 12 | NA | 1 | NA | Cap-Tons | RT3 | RETAIL - MULTISTORY LARGE | Existing | CZ05 | Santa Maria Area (CZ05) |  |  |  | 1000 sf | 0.2973 | 0.074325 | 0.37163 | Cap-Tons/1000 sf | 8354.7622 | 8432.3979 | 8354.7622 | 0.0012893 | 0.09975 | 0.0012893 | 0 | 0 | 0 | 8354.7622 | 8432.3979 | 8354.7622 | 0.0012893 | 0.09975 | 0.0012893 | -0.01643 | 0 | 0 | 94 | 10 | 0 | 0 | 3.3333 | 0.5 | 11.7716 | 0 | 0 | 147.2911 | 0 | 0 | 0 | 0 | 0 | 1 | 1 | 0.82846 | 0.19063 | [7 empty] | None | None | None | None
M-044 | HVAC - SEER Rated Package Rooftop AC (Recharge) | PGE | COM | Electric | COMHVAC - SEER Rated Package Rooftop AC (Recharge) | Small Pkg SEER AC, Correct Refrigerant Charge to Factory Levels | Small Pkg SEER AC, Incorrect Refrigerant Charge | Small Pkg SEER AC, Correct Refrigerant Charge | HVAC | SpaceCool | dxAC_equip | pkgSEER |  | 0 | 0 | 0 | 0.73 | 12 | NA | 1 | NA | Cap-Tons | RT3 | RETAIL - MULTISTORY LARGE | Existing | CZ11 | Red Bluff Area (CZ11) |  |  |  | 1000 sf | 0.2973 | 0.074325 | 0.37163 | Cap-Tons/1000 sf | 6416.8162 | 6600.1112 | 6416.8162 | 0.0049359 | 0.14037 | 0.0049359 | 0 | 0 | 0 | 6416.8162 | 6600.1112 | 6416.8162 | 0.0049359 | 0.14037 | 0.0049359 | -0.0022947 | 0 | 0 | 94 | 10 | 0 | 0 | 3.3333 | 0.5 | 11.7716 | 0 | 0 | 147.2911 | 0 | 0 | 0 | 0 | 0 | 1 | 1 | 0.82846 | 0.19063 | [7 empty] | None | None | None | None
M-044 | HVAC - SEER Rated Package Rooftop AC (Recharge) | PGE | COM | Electric | COMHVAC - SEER Rated Package Rooftop AC (Recharge) | Small Pkg SEER AC, Correct Refrigerant Charge to Factory Levels | Small Pkg SEER AC, Incorrect Refrigerant Charge | Small Pkg SEER AC, Correct Refrigerant Charge | HVAC | SpaceCool | dxAC_equip | pkgSEER |  | 0 | 0 | 0 | 0.73 | 12 | NA | 1 | NA | Cap-Tons | RT3 | RETAIL - MULTISTORY LARGE | Existing | CZ12 | Sacramento Area (CZ12) |  |  |  | 1000 sf | 0.2973 | 0.074325 | 0.37163 | Cap-Tons/1000 sf | 6355.0233 | 6489.3383 | 6355.0233 | 0.0042877 | 0.16021 | 0.0042877 | 0 | 0 | 0 | 6355.0233 | 6489.3383 | 6355.0233 | 0.0042877 | 0.16021 | 0.0042877 | -0.0025977 | 0 | 0 | 94 | 10 | 0 | 0 | 3.3333 | 0.5 | 11.7716 | 0 | 0 | 147.2911 | 0 | 0 | 0 | 0 | 0 | 1 | 1 | 0.82846 | 0.19063 | [7 empty] | None | None | None | None
M-044 | HVAC - SEER Rated Package Rooftop AC (Recharge) | PGE | COM | Electric | COMHVAC - SEER Rated Package Rooftop AC (Recharge) | Small Pkg SEER AC, Correct Refrigerant Charge to Factory Levels | Small Pkg SEER AC, Incorrect Refrigerant Charge | Small Pkg SEER AC, Correct Refrigerant Charge | HVAC | SpaceCool | dxAC_equip | pkgSEER |  | 0 | 0 | 0 | 0.73 | 12 | NA | 1 | NA | Cap-Tons | RT3 | RETAIL - MULTISTORY LARGE | Existing | CZ13 | Fresno Area (CZ13) |  |  |  | 1000 sf | 0.2973 | 0.074325 | 0.37163 | Cap-Tons/1000 sf | 6624.1059 | 6832.6952 | 6624.1059 | 0.0047919 | 0.11674 | 0.0047919 | 0 | 0 | 0 | 6624.1059 | 6832.6952 | 6624.1059 | 0.0047919 | 0.11674 | 0.0047919 | -0.0039161 | 0 | 0 | 94 | 10 | 0 | 0 | 3.3333 | 0.5 | 11.7716 | 0 | 0 | 147.2911 | 0 | 0 | 0 | 0 | 0 | 1 | 1 | 0.82846 | 0.19063 | [7 empty] | None | None | None | None
M-044 | HVAC - SEER Rated Package Rooftop AC (Recharge) | PGE | COM | Electric | COMHVAC - SEER Rated Package Rooftop AC (Recharge) | Small Pkg SEER AC, Correct Refrigerant Charge to Factory Levels | Small Pkg SEER AC, Incorrect Refrigerant Charge | Small Pkg SEER AC, Correct Refrigerant Charge | HVAC | SpaceCool | dxAC_equip | pkgSEER |  | 0 | 0 | 0 | 0.73 | 12 | NA | 1 | NA | Cap-Tons | RT3 | RETAIL - MULTISTORY LARGE | Existing | CZ16 | Mount Shasta Area (CZ16) |  |  |  | 1000 sf | 0.2973 | 0.074325 | 0.37163 | Cap-Tons/1000 sf | 9545.5431 | 9646.3574 | 9545.5431 | 0.0009118 | 0.045114 | 0.0009118 | 0 | 0 | 0 | 9545.5431 | 9646.3574 | 9545.5431 | 0.0009118 | 0.045114 | 0.0009118 | -0.036643 | 0 | 0 | 94 | 10 | 0 | 0 | 3.3333 | 0.5 | 11.7716 | 0 | 0 | 147.2911 | 0 | 0 | 0 | 0 | 0 | 1 | 1 | 0.82846 | 0.19063 | [7 empty] | None | None | None | None
M-044 | HVAC - SEER Rated Package Rooftop AC (Recharge) | SCE | COM | Electric | COMHVAC - SEER Rated Package Rooftop AC (Recharge) | Small Pkg SEER AC, Correct Refrigerant Charge to Factory Levels | Small Pkg SEER AC, Incorrect Refrigerant Charge | Small Pkg SEER AC, Correct Refrigerant Charge | HVAC | SpaceCool | dxAC_equip | pkgSEER |  | 0 | 0 | 0 | 0.73 | 12 | NA | 1 | NA | Cap-Tons | GRO | GROCERY | Existing | CZ10 | San Bernardino Area (CZ10) |  |  |  | 1000 sf | 0.88469 | 0.22117 | 1.1059 | Cap-Tons/1000 sf | 8046.0625 | 8202.1795 | 8046.0625 | 0.0033601 | 0.11908 | 0.0033601 | 0 | 0 | 0 | 8046.0625 | 8202.1795 | 8046.0625 | 0.0033601 | 0.11908 | 0.0033601 | -0.016005 | -0.016005 | -0.016005 | 94 | 10 | 0 | 0 | 3.3333 | 0.5 | 11.7716 | 0 | 0 | 147.2911 | 0 | 0 | 0 | 0 | 0 | 1 | 1 | 0.82688 | 0.19221 | [7 empty] | None | None | None | None
M-044 | HVAC - SEER Rated Package Rooftop AC (Recharge) | SCE | COM | Electric | COMHVAC - SEER Rated Package Rooftop AC (Recharge) | Small Pkg SEER AC, Correct Refrigerant Charge to Factory Levels | Small Pkg SEER AC, Incorrect Refrigerant Charge | Small Pkg SEER AC, Correct Refrigerant Charge | HVAC | SpaceCool | dxAC_equip | pkgSEER |  | 0 | 0 | 0 | 0.73 | 12 | NA | 1 | NA | Cap-Tons | GRO | GROCERY | Existing | CZ13 | Fresno Area (CZ13) |  |  |  | 1000 sf | 0.88469 | 0.22117 | 1.1059 | Cap-Tons/1000 sf | 8046.0625 | 8202.1795 | 8046.0625 | 0.0033601 | 0.11908 | 0.0033601 | 0 | 0 | 0 | 8046.0625 | 8202.1795 | 8046.0625 | 0.0033601 | 0.11908 | 0.0033601 | -0.016005 | -0.016005 | -0.016005 | 94 | 10 | 0 | 0 | 3.3333 | 0.5 | 11.7716 | 0 | 0 | 147.2911 | 0 | 0 | 0 | 0 | 0 | 1 | 1 | 0.82688 | 0.19221 | [7 empty] | None | None | None | None
M-044 | HVAC - SEER Rated Package Rooftop AC (Recharge) | SCE | COM | Electric | COMHVAC - SEER Rated Package Rooftop AC (Recharge) | Small Pkg SEER AC, Correct Refrigerant Charge to Factory Levels | Small Pkg SEER AC, Incorrect Refrigerant Charge | Small Pkg SEER AC, Correct Refrigerant Charge | HVAC | SpaceCool | dxAC_equip | pkgSEER |  | 0 | 0 | 0 | 0.73 | 12 | NA | 1 | NA | Cap-Tons | GRO | GROCERY | Existing | CZ14 | China Lake Area (CZ14) |  |  |  | 1000 sf | 0.88469 | 0.22117 | 1.1059 | Cap-Tons/1000 sf | 8046.0625 | 8202.1795 | 8046.0625 | 0.0033601 | 0.11908 | 0.0033601 | 0 | 0 | 0 | 8046.0625 | 8202.1795 | 8046.0625 | 0.0033601 | 0.11908 | 0.0033601 | -0.016005 | -0.016005 | -0.016005 | 94 | 10 | 0 | 0 | 3.3333 | 0.5 | 11.7716 | 0 | 0 | 147.2911 | 0 | 0 | 0 | 0 | 0 | 1 | 1 | 0.82688 | 0.19221 | [7 empty] | None | None | None | None
M-044 | HVAC - SEER Rated Package Rooftop AC (Recharge) | SCE | COM | Electric | COMHVAC - SEER Rated Package Rooftop AC (Recharge) | Small Pkg SEER AC, Correct Refrigerant Charge to Factory Levels | Small Pkg SEER AC, Incorrect Refrigerant Charge | Small Pkg SEER AC, Correct Refrigerant Charge | HVAC | SpaceCool | dxAC_equip | pkgSEER |  | 0 | 0 | 0 | 0.73 | 12 | NA | 1 | NA | Cap-Tons | GRO | GROCERY | Existing | CZ15 | Blythe Area (CZ15) |  |  |  | 1000 sf | 0.88469 | 0.22117 | 1.1059 | Cap-Tons/1000 sf | 8046.0625 | 8202.1795 | 8046.0625 | 0.0033601 | 0.11908 | 0.0033601 | 0 | 0 | 0 | 8046.0625 | 8202.1795 | 8046.0625 | 0.0033601 | 0.11908 | 0.0033601 | -0.016005 | -0.016005 | -0.016005 | 94 | 10 | 0 | 0 | 3.3333 | 0.5 | 11.7716 | 0 | 0 | 147.2911 | 0 | 0 | 0 | 0 | 0 | 1 | 1 | 0.82688 | 0.19221 | [7 empty] | None | None | None | None
M-044 | HVAC - SEER Rated Package Rooftop AC (Recharge) | SCE | COM | Electric | COMHVAC - SEER Rated Package Rooftop AC (Recharge) | Small Pkg SEER AC, Correct Refrigerant Charge to Factory Levels | Small Pkg SEER AC, Incorrect Refrigerant Charge | Small Pkg SEER AC, Correct Refrigerant Charge | HVAC | SpaceCool | dxAC_equip | pkgSEER |  | 0 | 0 | 0 | 0.73 | 12 | NA | 1 | NA | Cap-Tons | GRO | GROCERY | Existing | CZ16 | Mount Shasta Area (CZ16) |  |  |  | 1000 sf | 0.88469 | 0.22117 | 1.1059 | Cap-Tons/1000 sf | 8046.0625 | 8202.1795 | 8046.0625 | 0.0033601 | 0.11908 | 0.0033601 | 0 | 0 | 0 | 8046.0625 | 8202.1795 | 8046.0625 | 0.0033601 | 0.11908 | 0.0033601 | -0.016005 | -0.016005 | -0.016005 | 94 | 10 | 0 | 0 | 3.3333 | 0.5 | 11.7716 | 0 | 0 | 147.2911 | 0 | 0 | 0 | 0 | 0 | 1 | 1 | 0.82688 | 0.19221 | [7 empty] | None | None | None | None
M-044 | HVAC - SEER Rated Package Rooftop AC (Recharge) | SDGE | COM | Electric | COMHVAC - SEER Rated Package Rooftop AC (Recharge) | Small Pkg SEER AC, Correct Refrigerant Charge to Factory Levels | Small Pkg SEER AC, Incorrect Refrigerant Charge | Small Pkg SEER AC, Correct Refrigerant Charge | HVAC | SpaceCool | dxAC_equip | pkgSEER |  | 0 | 0 | 0 | 0.73 | 12 | NA | 1 | NA | Cap-Tons | GRO | GROCERY | Existing | CZ06 | Los Angeles Area (CZ06) |  |  |  | 1000 sf | 0.89946 | 0.22486 | 1.1243 | Cap-Tons/1000 sf | 8046.0625 | 8202.1795 | 8046.0625 | 0.0033601 | 0.11908 | 0.0033601 | 0 | 0 | 0 | 8046.0625 | 8202.1795 | 8046.0625 | 0.0033601 | 0.11908 | 0.0033601 | -0.016005 | -0.016005 | -0.016005 | 94 | 10 | 0 | 0 | 3.3333 | 0.5 | 11.7716 | 0 | 0 | 147.2911 | 0 | 0 | 0 | 0 | 0 | 1 | 1 | 0.82498 | 0.19411 | [7 empty] | None | None | None | None
M-044 | HVAC - SEER Rated Package Rooftop AC (Recharge) | SDGE | COM | Electric | COMHVAC - SEER Rated Package Rooftop AC (Recharge) | Small Pkg SEER AC, Correct Refrigerant Charge to Factory Levels | Small Pkg SEER AC, Incorrect Refrigerant Charge | Small Pkg SEER AC, Correct Refrigerant Charge | HVAC | SpaceCool | dxAC_equip | pkgSEER |  | 0 | 0 | 0 | 0.73 | 12 | NA | 1 | NA | Cap-Tons | GRO | GROCERY | Existing | CZ07 | San Diego Area (CZ07) |  |  |  | 1000 sf | 0.89946 | 0.22486 | 1.1243 | Cap-Tons/1000 sf | 8046.0625 | 8202.1795 | 8046.0625 | 0.0033601 | 0.11908 | 0.0033601 | 0 | 0 | 0 | 8046.0625 | 8202.1795 | 8046.0625 | 0.0033601 | 0.11908 | 0.0033601 | -0.016005 | -0.016005 | -0.016005 | 94 | 10 | 0 | 0 | 3.3333 | 0.5 | 11.7716 | 0 | 0 | 147.2911 | 0 | 0 | 0 | 0 | 0 | 1 | 1 | 0.82498 | 0.19411 | [7 empty] | None | None | None | None
M-044 | HVAC - SEER Rated Package Rooftop AC (Recharge) | SDGE | COM | Electric | COMHVAC - SEER Rated Package Rooftop AC (Recharge) | Small Pkg SEER AC, Correct Refrigerant Charge to Factory Levels | Small Pkg SEER AC, Incorrect Refrigerant Charge | Small Pkg SEER AC, Correct Refrigerant Charge | HVAC | SpaceCool | dxAC_equip | pkgSEER |  | 0 | 0 | 0 | 0.73 | 12 | NA | 1 | NA | Cap-Tons | GRO | GROCERY | Existing | CZ08 | El Toro Area (CZ08) |  |  |  | 1000 sf | 0.89946 | 0.22486 | 1.1243 | Cap-Tons/1000 sf | 8046.0625 | 8202.1795 | 8046.0625 | 0.0033601 | 0.11908 | 0.0033601 | 0 | 0 | 0 | 8046.0625 | 8202.1795 | 8046.0625 | 0.0033601 | 0.11908 | 0.0033601 | -0.016005 | -0.016005 | -0.016005 | 94 | 10 | 0 | 0 | 3.3333 | 0.5 | 11.7716 | 0 | 0 | 147.2911 | 0 | 0 | 0 | 0 | 0 | 1 | 1 | 0.82498 | 0.19411 | [7 empty] | None | None | None | None
M-044 | HVAC - SEER Rated Package Rooftop AC (Recharge) | SDGE | COM | Electric | COMHVAC - SEER Rated Package Rooftop AC (Recharge) | Small Pkg SEER AC, Correct Refrigerant Charge to Factory Levels | Small Pkg SEER AC, Incorrect Refrigerant Charge | Small Pkg SEER AC, Correct Refrigerant Charge | HVAC | SpaceCool | dxAC_equip | pkgSEER |  | 0 | 0 | 0 | 0.73 | 12 | NA | 1 | NA | Cap-Tons | GRO | GROCERY | Existing | CZ10 | San Bernardino Area (CZ10) |  |  |  | 1000 sf | 0.89946 | 0.22486 | 1.1243 | Cap-Tons/1000 sf | 8046.0625 | 8202.1795 | 8046.0625 | 0.0033601 | 0.11908 | 0.0033601 | 0 | 0 | 0 | 8046.0625 | 8202.1795 | 8046.0625 | 0.0033601 | 0.11908 | 0.0033601 | -0.016005 | -0.016005 | -0.016005 | 94 | 10 | 0 | 0 | 3.3333 | 0.5 | 11.7716 | 0 | 0 | 147.2911 | 0 | 0 | 0 | 0 | 0 | 1 | 1 | 0.82498 | 0.19411 | [7 empty] | None | None | None | None
M-044 | HVAC - SEER Rated Package Rooftop AC (Recharge) | SDGE | COM | Electric | COMHVAC - SEER Rated Package Rooftop AC (Recharge) | Small Pkg SEER AC, Correct Refrigerant Charge to Factory Levels | Small Pkg SEER AC, Incorrect Refrigerant Charge | Small Pkg SEER AC, Correct Refrigerant Charge | HVAC | SpaceCool | dxAC_equip | pkgSEER |  | 0 | 0 | 0 | 0.73 | 12 | NA | 1 | NA | Cap-Tons | GRO | GROCERY | Existing | CZ14 | China Lake Area (CZ14) |  |  |  | 1000 sf | 0.89946 | 0.22486 | 1.1243 | Cap-Tons/1000 sf | 8046.0625 | 8202.1795 | 8046.0625 | 0.0033601 | 0.11908 | 0.0033601 | 0 | 0 | 0 | 8046.0625 | 8202.1795 | 8046.0625 | 0.0033601 | 0.11908 | 0.0033601 | -0.016005 | -0.016005 | -0.016005 | 94 | 10 | 0 | 0 | 3.3333 | 0.5 | 11.7716 | 0 | 0 | 147.2911 | 0 | 0 | 0 | 0 | 0 | 1 | 1 | 0.82498 | 0.19411 | [7 empty] | None | None | None | None
M-044 | HVAC - SEER Rated Package Rooftop AC (Recharge) | SDGE | COM | Electric | COMHVAC - SEER Rated Package Rooftop AC (Recharge) | Small Pkg SEER AC, Correct Refrigerant Charge to Factory Levels | Small Pkg SEER AC, Incorrect Refrigerant Charge | Small Pkg SEER AC, Correct Refrigerant Charge | HVAC | SpaceCool | dxAC_equip | pkgSEER |  | 0 | 0 | 0 | 0.73 | 12 | NA | 1 | NA | Cap-Tons | GRO | GROCERY | Existing | CZ15 | Blythe Area (CZ15) |  |  |  | 1000 sf | 0.89946 | 0.22486 | 1.1243 | Cap-Tons/1000 sf | 8046.0625 | 8202.1795 | 8046.0625 | 0.0033601 | 0.11908 | 0.0033601 | 0 | 0 | 0 | 8046.0625 | 8202.1795 | 8046.0625 | 0.0033601 | 0.11908 | 0.0033601 | -0.016005 | -0.016005 | -0.016005 | 94 | 10 | 0 | 0 | 3.3333 | 0.5 | 11.7716 | 0 | 0 | 147.2911 | 0 | 0 | 0 | 0 | 0 | 1 | 1 | 0.82498 | 0.19411 | [7 empty] | None | None | None | None
M-044 | HVAC - SEER Rated Package Rooftop AC (Recharge) | PGE | COM | Electric | COMHVAC - SEER Rated Package Rooftop AC (Recharge) | Small Pkg SEER AC, Correct Refrigerant Charge to Factory Levels | Small Pkg SEER AC, Incorrect Refrigerant Charge | Small Pkg SEER AC, Correct Refrigerant Charge | HVAC | SpaceCool | dxAC_equip | pkgSEER |  | 0 | 0 | 0 | 0.73 | 12 | NA | 1 | NA | Cap-Tons | HSP | HEALTH/MEDICAL - HOSPITAL | Existing | CZ01 | Arcata Area (CZ01) |  |  |  | 1000 sf | 0.65809 | 0.16452 | 0.82262 | Cap-Tons/1000 sf | 11920.2317 | 11929.6702 | 11920.2317 | 2.5594e-05 | 0.022334 | 2.5594e-05 | 0 | 0 | 0 | 11920.2317 | 11929.6702 | 11920.2317 | 2.5594e-05 | 0.022334 | 2.5594e-05 | -0.008541 | 0 | 0 | 94 | 10 | 0 | 0 | 3.3333 | 0.5 | 11.7716 | 0 | 0 | 147.2911 | 0 | 0 | 0 | 0 | 0 | 1 | 1 | 0.82846 | 0.19063 | [7 empty] | None | None | None | None
M-044 | HVAC - SEER Rated Package Rooftop AC (Recharge) | PGE | COM | Electric | COMHVAC - SEER Rated Package Rooftop AC (Recharge) | Small Pkg SEER AC, Correct Refrigerant Charge to Factory Levels | Small Pkg SEER AC, Incorrect Refrigerant Charge | Small Pkg SEER AC, Correct Refrigerant Charge | HVAC | SpaceCool | dxAC_equip | pkgSEER |  | 0 | 0 | 0 | 0.73 | 12 | NA | 1 | NA | Cap-Tons | HSP | HEALTH/MEDICAL - HOSPITAL | Existing | CZ02 | Santa Rosa Area (CZ02) |  |  |  | 1000 sf | 0.65809 | 0.16452 | 0.82262 | Cap-Tons/1000 sf | 10308.1893 | 10395.5043 | 10308.1893 | 0.0010347 | 0.0926 | 0.0010347 | 0 | 0 | 0 | 10308.1893 | 10395.5043 | 10308.1893 | 0.0010347 | 0.0926 | 0.0010347 | -0.0096885 | 0 | 0 | 94 | 10 | 0 | 0 | 3.3333 | 0.5 | 11.7716 | 0 | 0 | 147.2911 | 0 | 0 | 0 | 0 | 0 | 1 | 1 | 0.82846 | 0.19063 | [7 empty] | None | None | None | None
M-044 | HVAC - SEER Rated Package Rooftop AC (Recharge) | PGE | COM | Electric | COMHVAC - SEER Rated Package Rooftop AC (Recharge) | Small Pkg SEER AC, Correct Refrigerant Charge to Factory Levels | Small Pkg SEER AC, Incorrect Refrigerant Charge | Small Pkg SEER AC, Correct Refrigerant Charge | HVAC | SpaceCool | dxAC_equip | pkgSEER |  | 0 | 0 | 0 | 0.73 | 12 | NA | 1 | NA | Cap-Tons | HSP | HEALTH/MEDICAL - HOSPITAL | Existing | CZ03 | Oakland Area (CZ03) |  |  |  | 1000 sf | 0.65809 | 0.16452 | 0.82262 | Cap-Tons/1000 sf | 11342.4431 | 11386.9981 | 11342.4431 | 0.00037324 | 0.069878 | 0.00037324 | 0 | 0 | 0 | 11342.4431 | 11386.9981 | 11342.4431 | 0.00037324 | 0.069878 | 0.00037324 | -0.010182 | 0 | 0 | 94 | 10 | 0 | 0 | 3.3333 | 0.5 | 11.7716 | 0 | 0 | 147.2911 | 0 | 0 | 0 | 0 | 0 | 1 | 1 | 0.82846 | 0.19063 | [7 empty] | None | None | None | None
M-044 | HVAC - SEER Rated Package Rooftop AC (Recharge) | PGE | COM | Electric | COMHVAC - SEER Rated Package Rooftop AC (Recharge) | Small Pkg SEER AC, Correct Refrigerant Charge to Factory Levels | Small Pkg SEER AC, Incorrect Refrigerant Charge | Small Pkg SEER AC, Correct Refrigerant Charge | HVAC | SpaceCool | dxAC_equip | pkgSEER |  | 0 | 0 | 0 | 0.73 | 12 | NA | 1 | NA | Cap-Tons | HSP | HEALTH/MEDICAL - HOSPITAL | Existing | CZ04 | Sunnyvale Area (CZ04) |  |  |  | 1000 sf | 0.65809 | 0.16452 | 0.82262 | Cap-Tons/1000 sf | 11043.3912 | 11143.7562 | 11043.3912 | 0.0011065 | 0.092532 | 0.0011065 | 0 | 0 | 0 | 11043.3912 | 11143.7562 | 11043.3912 | 0.0011065 | 0.092532 | 0.0011065 | -0.014366 | 0 | 0 | 94 | 10 | 0 | 0 | 3.3333 | 0.5 | 11.7716 | 0 | 0 | 147.2911 | 0 | 0 | 0 | 0 | 0 | 1 | 1 | 0.82846 | 0.19063 | [7 empty] | None | None | None | None
M-044 | HVAC - SEER Rated Package Rooftop AC (Recharge) | PGE | COM | Electric | COMHVAC - SEER Rated Package Rooftop AC (Recharge) | Small Pkg SEER AC, Correct Refrigerant Charge to Factory Levels | Small Pkg SEER AC, Incorrect Refrigerant Charge | Small Pkg SEER AC, Correct Refrigerant Charge | HVAC | SpaceCool | dxAC_equip | pkgSEER |  | 0 | 0 | 0 | 0.73 | 12 | NA | 1 | NA | Cap-Tons | HSP | HEALTH/MEDICAL - HOSPITAL | Existing | CZ05 | Santa Maria Area (CZ05) |  |  |  | 1000 sf | 0.65809 | 0.16452 | 0.82262 | Cap-Tons/1000 sf | 11730.6566 | 11793.6744 | 11730.6566 | 0.00053448 | 0.075527 | 0.00053448 | 0 | 0 | 0 | 11730.6566 | 11793.6744 | 11730.6566 | 0.00053448 | 0.075527 | 0.00053448 | -0.018277 | 0 | 0 | 94 | 10 | 0 | 0 | 3.3333 | 0.5 | 11.7716 | 0 | 0 | 147.2911 | 0 | 0 | 0 | 0 | 0 | 1 | 1 | 0.82846 | 0.19063 | [7 empty] | None | None | None | None
M-044 | HVAC - SEER Rated Package Rooftop AC (Recharge) | SCE | COM | Electric | COMHVAC - SEER Rated Package Rooftop AC (Recharge) | Small Pkg SEER AC, Correct Refrigerant Charge to Factory Levels | Small Pkg SEER AC, Incorrect Refrigerant Charge | Small Pkg SEER AC, Correct Refrigerant Charge | HVAC | SpaceCool | dxAC_equip | pkgSEER |  | 0 | 0 | 0 | 0.73 | 12 | NA | 1 | NA | Cap-Tons | ERC | EDUCATION - RELOCATABLE CLASSROOM | Existing | CZ16 | Mount Shasta Area (CZ16) |  |  |  | 1000 sf | 0.67615 | 0.16904 | 0.84519 | Cap-Tons/1000 sf | 3248.8355 | 3295.5962 | 3248.8355 | 0.0016631 | 0.094535 | 0.0016631 | 0 | 0 | 0 | 3248.8355 | 3295.5962 | 3248.8355 | 0.0016631 | 0.094535 | 0.0016631 | -0.00835 | 0 | 0 | 94 | 10 | 0 | 0 | 3.3333 | 0.5 | 11.7716 | 0 | 0 | 147.2911 | 0 | 0 | 0 | 0 | 0 | 1 | 1 | 0.82688 | 0.19221 | [7 empty] | None | None | None | None
M-044 | HVAC - SEER Rated Package Rooftop AC (Recharge) | SDGE | COM | Electric | COMHVAC - SEER Rated Package Rooftop AC (Recharge) | Small Pkg SEER AC, Correct Refrigerant Charge to Factory Levels | Small Pkg SEER AC, Incorrect Refrigerant Charge | Small Pkg SEER AC, Correct Refrigerant Charge | HVAC | SpaceCool | dxAC_equip | pkgSEER |  | 0 | 0 | 0 | 0.73 | 12 | NA | 1 | NA | Cap-Tons | ERC | EDUCATION - RELOCATABLE CLASSROOM | Existing | CZ06 | Los Angeles Area (CZ06) |  |  |  | 1000 sf | 0.69591 | 0.17398 | 0.86989 | Cap-Tons/1000 sf | 2616.1599 | 2664.0527 | 2616.1599 | 0.00059383 | 0.026014 | 0.00059383 | 0 | 0 | 0 | 2616.1599 | 2664.0527 | 2616.1599 | 0.00059383 | 0.026014 | 0.00059383 | -0.0045007 | 0 | 0 | 94 | 10 | 0 | 0 | 3.3333 | 0.5 | 11.7716 | 0 | 0 | 147.2911 | 0 | 0 | 0 | 0 | 0 | 1 | 1 | 0.82498 | 0.19411 | [7 empty] | None | None | None | None
M-044 | HVAC - SEER Rated Package Rooftop AC (Recharge) | SDGE | COM | Electric | COMHVAC - SEER Rated Package Rooftop AC (Recharge) | Small Pkg SEER AC, Correct Refrigerant Charge to Factory Levels | Small Pkg SEER AC, Incorrect Refrigerant Charge | Small Pkg SEER AC, Correct Refrigerant Charge | HVAC | SpaceCool | dxAC_equip | pkgSEER |  | 0 | 0 | 0 | 0.73 | 12 | NA | 1 | NA | Cap-Tons | ERC | EDUCATION - RELOCATABLE CLASSROOM | Existing | CZ07 | San Diego Area (CZ07) |  |  |  | 1000 sf | 0.69591 | 0.17398 | 0.86989 | Cap-Tons/1000 sf | 3112.6688 | 3184.7638 | 3112.6688 | 0.0027746 | 0.09602 | 0.0027746 | 0 | 0 | 0 | 3112.6688 | 3184.7638 | 3112.6688 | 0.0027746 | 0.09602 | 0.0027746 | -0.00942 | 0 | 0 | 94 | 10 | 0 | 0 | 3.3333 | 0.5 | 11.7716 | 0 | 0 | 147.2911 | 0 | 0 | 0 | 0 | 0 | 1 | 1 | 0.82498 | 0.19411 | [7 empty] | None | None | None | None
M-044 | HVAC - SEER Rated Package Rooftop AC (Recharge) | SDGE | COM | Electric | COMHVAC - SEER Rated Package Rooftop AC (Recharge) | Small Pkg SEER AC, Correct Refrigerant Charge to Factory Levels | Small Pkg SEER AC, Incorrect Refrigerant Charge | Small Pkg SEER AC, Correct Refrigerant Charge | HVAC | SpaceCool | dxAC_equip | pkgSEER |  | 0 | 0 | 0 | 0.73 | 12 | NA | 1 | NA | Cap-Tons | ERC | EDUCATION - RELOCATABLE CLASSROOM | Existing | CZ08 | El Toro Area (CZ08) |  |  |  | 1000 sf | 0.69591 | 0.17398 | 0.86989 | Cap-Tons/1000 sf | 3078.0356 | 3172.5213 | 3078.0356 | 0.0053357 | 0.14781 | 0.0053357 | 0 | 0 | 0 | 3078.0356 | 3172.5213 | 3078.0356 | 0.0053357 | 0.14781 | 0.0053357 | -0.0069478 | 0 | 0 | 94 | 10 | 0 | 0 | 3.3333 | 0.5 | 11.7716 | 0 | 0 | 147.2911 | 0 | 0 | 0 | 0 | 0 | 1 | 1 | 0.82498 | 0.19411 | [7 empty] | None | None | None | None
M-044 | HVAC - SEER Rated Package Rooftop AC (Recharge) | SDGE | COM | Electric | COMHVAC - SEER Rated Package Rooftop AC (Recharge) | Small Pkg SEER AC, Correct Refrigerant Charge to Factory Levels | Small Pkg SEER AC, Incorrect Refrigerant Charge | Small Pkg SEER AC, Correct Refrigerant Charge | HVAC | SpaceCool | dxAC_equip | pkgSEER |  | 0 | 0 | 0 | 0.73 | 12 | NA | 1 | NA | Cap-Tons | ERC | EDUCATION - RELOCATABLE CLASSROOM | Existing | CZ10 | San Bernardino Area (CZ10) |  |  |  | 1000 sf | 0.69591 | 0.17398 | 0.86989 | Cap-Tons/1000 sf | 3192.0921 | 3324.585 | 3192.0921 | 0.0052183 | 0.11182 | 0.0052183 | 0 | 0 | 0 | 3192.0921 | 3324.585 | 3192.0921 | 0.0052183 | 0.11182 | 0.0052183 | -0.01399 | 0 | 0 | 94 | 10 | 0 | 0 | 3.3333 | 0.5 | 11.7716 | 0 | 0 | 147.2911 | 0 | 0 | 0 | 0 | 0 | 1 | 1 | 0.82498 | 0.19411 | [7 empty] | None | None | None | None
M-044 | HVAC - SEER Rated Package Rooftop AC (Recharge) | SDGE | COM | Electric | COMHVAC - SEER Rated Package Rooftop AC (Recharge) | Small Pkg SEER AC, Correct Refrigerant Charge to Factory Levels | Small Pkg SEER AC, Incorrect Refrigerant Charge | Small Pkg SEER AC, Correct Refrigerant Charge | HVAC | SpaceCool | dxAC_equip | pkgSEER |  | 0 | 0 | 0 | 0.73 | 12 | NA | 1 | NA | Cap-Tons | ERC | EDUCATION - RELOCATABLE CLASSROOM | Existing | CZ14 | China Lake Area (CZ14) |  |  |  | 1000 sf | 0.69591 | 0.17398 | 0.86989 | Cap-Tons/1000 sf | 3411.3776 | 3565.1348 | 3411.3776 | 0.0062678 | 0.12599 | 0.0062678 | 0 | 0 | 0 | 3411.3776 | 3565.1348 | 3411.3776 | 0.0062678 | 0.12599 | 0.0062678 | -0.0055651 | 0 | 0 | 94 | 10 | 0 | 0 | 3.3333 | 0.5 | 11.7716 | 0 | 0 | 147.2911 | 0 | 0 | 0 | 0 | 0 | 1 | 1 | 0.82498 | 0.19411 | [7 empty] | None | None | None | None
M-044 | HVAC - SEER Rated Package Rooftop AC (Recharge) | SDGE | COM | Electric | COMHVAC - SEER Rated Package Rooftop AC (Recharge) | Small Pkg SEER AC, Correct Refrigerant Charge to Factory Levels | Small Pkg SEER AC, Incorrect Refrigerant Charge | Small Pkg SEER AC, Correct Refrigerant Charge | HVAC | SpaceCool | dxAC_equip | pkgSEER |  | 0 | 0 | 0 | 0.73 | 12 | NA | 1 | NA | Cap-Tons | ERC | EDUCATION - RELOCATABLE CLASSROOM | Existing | CZ15 | Blythe Area (CZ15) |  |  |  | 1000 sf | 0.69591 | 0.17398 | 0.86989 | Cap-Tons/1000 sf | 3764.8906 | 4017.8192 | 3764.8906 | 0.0079914 | 0.11154 | 0.0079914 | 0 | 0 | 0 | 3764.8906 | 4017.8192 | 3764.8906 | 0.0079914 | 0.11154 | 0.0079914 | -0.0074996 | 0 | 0 | 94 | 10 | 0 | 0 | 3.3333 | 0.5 | 11.7716 | 0 | 0 | 147.2911 | 0 | 0 | 0 | 0 | 0 | 1 | 1 | 0.82498 | 0.19411 | [7 empty] | None | None | None | None
M-044 | HVAC - SEER Rated Package Rooftop AC (Recharge) | PGE | COM | Electric | COMHVAC - SEER Rated Package Rooftop AC (Recharge) | Small Pkg SEER AC, Correct Refrigerant Charge to Factory Levels | Small Pkg SEER AC, Incorrect Refrigerant Charge | Small Pkg SEER AC, Correct Refrigerant Charge | HVAC | SpaceCool | dxAC_equip | pkgSEER |  | 0 | 0 | 0 | 0.73 | 12 | NA | 1 | NA | Cap-Tons | ESE | EDUCATION - SECONDARY SCHOOL | Existing | CZ01 | Arcata Area (CZ01) |  |  |  | 1000 sf | 0.4576 | 0.1144 | 0.57201 | Cap-Tons/1000 sf | 3604.3492 | 3609.3652 | 3604.3492 | 3.3441e-05 | 0.016505 | 3.3441e-05 | 0 | 0 | 0 | 3604.3492 | 3609.3652 | 3604.3492 | 3.3441e-05 | 0.016505 | 3.3441e-05 | -0.007894 | 0 | 0 | 94 | 10 | 0 | 0 | 3.3333 | 0.5 | 11.7716 | 0 | 0 | 147.2911 | 0 | 0 | 0 | 0 | 0 | 1 | 1 | 0.82846 | 0.19063 | [7 empty] | None | None | None | None
M-044 | HVAC - SEER Rated Package Rooftop AC (Recharge) | PGE | COM | Electric | COMHVAC - SEER Rated Package Rooftop AC (Recharge) | Small Pkg SEER AC, Correct Refrigerant Charge to Factory Levels | Small Pkg SEER AC, Incorrect Refrigerant Charge | Small Pkg SEER AC, Correct Refrigerant Charge | HVAC | SpaceCool | dxAC_equip | pkgSEER |  | 0 | 0 | 0 | 0.73 | 12 | NA | 1 | NA | Cap-Tons | ESE | EDUCATION - SECONDARY SCHOOL | Existing | CZ02 | Santa Rosa Area (CZ02) |  |  |  | 1000 sf | 0.4576 | 0.1144 | 0.57201 | Cap-Tons/1000 sf | 3108.3019 | 3162.8519 | 3108.3019 | 0.00065883 | 0.029949 | 0.00065883 | 0 | 0 | 0 | 3108.3019 | 3162.8519 | 3108.3019 | 0.00065883 | 0.029949 | 0.00065883 | -0.02679 | 0 | 0 | 94 | 10 | 0 | 0 | 3.3333 | 0.5 | 11.7716 | 0 | 0 | 147.2911 | 0 | 0 | 0 | 0 | 0 | 1 | 1 | 0.82846 | 0.19063 | [7 empty] | None | None | None | None
M-044 | HVAC - SEER Rated Package Rooftop AC (Recharge) | PGE | COM | Electric | COMHVAC - SEER Rated Package Rooftop AC (Recharge) | Small Pkg SEER AC, Correct Refrigerant Charge to Factory Levels | Small Pkg SEER AC, Incorrect Refrigerant Charge | Small Pkg SEER AC, Correct Refrigerant Charge | HVAC | SpaceCool | dxAC_equip | pkgSEER |  | 0 | 0 | 0 | 0.73 | 12 | NA | 1 | NA | Cap-Tons | ESE | EDUCATION - SECONDARY SCHOOL | Existing | CZ03 | Oakland Area (CZ03) |  |  |  | 1000 sf | 0.4576 | 0.1144 | 0.57201 | Cap-Tons/1000 sf | 3382.4462 | 3411.0882 | 3382.4462 | 1.8259e-05 | 0.0015587 | 1.8259e-05 | 0 | 0 | 0 | 3382.4462 | 3411.0882 | 3382.4462 | 1.8259e-05 | 0.0015587 | 1.8259e-05 | -0.021173 | 0 | 0 | 94 | 10 | 0 | 0 | 3.3333 | 0.5 | 11.7716 | 0 | 0 | 147.2911 | 0 | 0 | 0 | 0 | 0 | 1 | 1 | 0.82846 | 0.19063 | [7 empty] | None | None | None | None
M-044 | HVAC - SEER Rated Package Rooftop AC (Recharge) | PGE | COM | Electric | COMHVAC - SEER Rated Package Rooftop AC (Recharge) | Small Pkg SEER AC, Correct Refrigerant Charge to Factory Levels | Small Pkg SEER AC, Incorrect Refrigerant Charge | Small Pkg SEER AC, Correct Refrigerant Charge | HVAC | SpaceCool | dxAC_equip | pkgSEER |  | 0 | 0 | 0 | 0.73 | 12 | NA | 1 | NA | Cap-Tons | ESE | EDUCATION - SECONDARY SCHOOL | Existing | CZ04 | Sunnyvale Area (CZ04) |  |  |  | 1000 sf | 0.4576 | 0.1144 | 0.57201 | Cap-Tons/1000 sf | 3290.8889 | 3347.3489 | 3290.8889 | 0.00028569 | 0.012827 | 0.00028569 | 0 | 0 | 0 | 3290.8889 | 3347.3489 | 3290.8889 | 0.00028569 | 0.012827 | 0.00028569 | -0.02617 | 0 | 0 | 94 | 10 | 0 | 0 | 3.3333 | 0.5 | 11.7716 | 0 | 0 | 147.2911 | 0 | 0 | 0 | 0 | 0 | 1 | 1 | 0.82846 | 0.19063 | [7 empty] | None | None | None | None
M-044 | HVAC - SEER Rated Package Rooftop AC (Recharge) | PGE | COM | Electric | COMHVAC - SEER Rated Package Rooftop AC (Recharge) | Small Pkg SEER AC, Correct Refrigerant Charge to Factory Levels | Small Pkg SEER AC, Incorrect Refrigerant Charge | Small Pkg SEER AC, Correct Refrigerant Charge | HVAC | SpaceCool | dxAC_equip | pkgSEER |  | 0 | 0 | 0 | 0.73 | 12 | NA | 1 | NA | Cap-Tons | ESE | EDUCATION - SECONDARY SCHOOL | Existing | CZ05 | Santa Maria Area (CZ05) |  |  |  | 1000 sf | 0.4576 | 0.1144 | 0.57201 | Cap-Tons/1000 sf | 3073.3448 | 3109.8877 | 3073.3448 | 0.001295 | 0.082463 | 0.001295 | 0 | 0 | 0 | 3073.3448 | 3109.8877 | 3073.3448 | 0.001295 | 0.082463 | 0.001295 | -0.023777 | 0 | 0 | 94 | 10 | 0 | 0 | 3.3333 | 0.5 | 11.7716 | 0 | 0 | 147.2911 | 0 | 0 | 0 | 0 | 0 | 1 | 1 | 0.82846 | 0.19063 | [7 empty] | None | None | None | None
M-044 | HVAC - SEER Rated Package Rooftop AC (Recharge) | PGE | COM | Electric | COMHVAC - SEER Rated Package Rooftop AC (Recharge) | Small Pkg SEER AC, Correct Refrigerant Charge to Factory Levels | Small Pkg SEER AC, Incorrect Refrigerant Charge | Small Pkg SEER AC, Correct Refrigerant Charge | HVAC | SpaceCool | dxAC_equip | pkgSEER |  | 0 | 0 | 0 | 0.73 | 12 | NA | 1 | NA | Cap-Tons | ESE | EDUCATION - SECONDARY SCHOOL | Existing | CZ11 | Red Bluff Area (CZ11) |  |  |  | 1000 sf | 0.4576 | 0.1144 | 0.57201 | Cap-Tons/1000 sf | 3405.8975 | 3504.2375 | 3405.8975 | 0.0014645 | 0.042584 | 0.0014645 | 0 | 0 | 0 | 3405.8975 | 3504.2375 | 3405.8975 | 0.0014645 | 0.042584 | 0.0014645 | -0.021798 | 0 | 0 | 94 | 10 | 0 | 0 | 3.3333 | 0.5 | 11.7716 | 0 | 0 | 147.2911 | 0 | 0 | 0 | 0 | 0 | 1 | 1 | 0.82846 | 0.19063 | [7 empty] | None | None | None | None
M-044 | HVAC - SEER Rated Package Rooftop AC (Recharge) | PGE | COM | Electric | COMHVAC - SEER Rated Package Rooftop AC (Recharge) | Small Pkg SEER AC, Correct Refrigerant Charge to Factory Levels | Small Pkg SEER AC, Incorrect Refrigerant Charge | Small Pkg SEER AC, Correct Refrigerant Charge | HVAC | SpaceCool | dxAC_equip | pkgSEER |  | 0 | 0 | 0 | 0.73 | 12 | NA | 1 | NA | Cap-Tons | ESE | EDUCATION - SECONDARY SCHOOL | Existing | CZ12 | Sacramento Area (CZ12) |  |  |  | 1000 sf | 0.4576 | 0.1144 | 0.57201 | Cap-Tons/1000 sf | 3104.5212 | 3169.1562 | 3104.5212 | 0.0010251 | 0.039125 | 0.0010251 | 0 | 0 | 0 | 3104.5212 | 3169.1562 | 3104.5212 | 0.0010251 | 0.039125 | 0.0010251 | -0.017454 | 0 | 0 | 94 | 10 | 0 | 0 | 3.3333 | 0.5 | 11.7716 | 0 | 0 | 147.2911 | 0 | 0 | 0 | 0 | 0 | 1 | 1 | 0.82846 | 0.19063 | [7 empty] | None | None | None | None
M-044 | HVAC - SEER Rated Package Rooftop AC (Recharge) | PGE | COM | Electric | COMHVAC - SEER Rated Package Rooftop AC (Recharge) | Small Pkg SEER AC, Correct Refrigerant Charge to Factory Levels | Small Pkg SEER AC, Incorrect Refrigerant Charge | Small Pkg SEER AC, Correct Refrigerant Charge | HVAC | SpaceCool | dxAC_equip | pkgSEER |  | 0 | 0 | 0 | 0.73 | 12 | NA | 1 | NA | Cap-Tons | ESE | EDUCATION - SECONDARY SCHOOL | Existing | CZ13 | Fresno Area (CZ13) |  |  |  | 1000 sf | 0.4576 | 0.1144 | 0.57201 | Cap-Tons/1000 sf | 3719.4032 | 3846.3639 | 3719.4032 | 0.002169 | 0.05384 | 0.002169 | 0 | 0 | 0 | 3719.4032 | 3846.3639 | 3719.4032 | 0.002169 | 0.05384 | 0.002169 | -0.015633 | 0 | 0 | 94 | 10 | 0 | 0 | 3.3333 | 0.5 | 11.7716 | 0 | 0 | 147.2911 | 0 | 0 | 0 | 0 | 0 | 1 | 1 | 0.82846 | 0.19063 | [7 empty] | None | None | None | None
M-044 | HVAC - SEER Rated Package Rooftop AC (Recharge) | PGE | COM | Electric | COMHVAC - SEER Rated Package Rooftop AC (Recharge) | Small Pkg SEER AC, Correct Refrigerant Charge to Factory Levels | Small Pkg SEER AC, Incorrect Refrigerant Charge | Small Pkg SEER AC, Correct Refrigerant Charge | HVAC | SpaceCool | dxAC_equip | pkgSEER |  | 0 | 0 | 0 | 0.73 | 12 | NA | 1 | NA | Cap-Tons | ESE | EDUCATION - SECONDARY SCHOOL | Existing | CZ16 | Mount Shasta Area (CZ16) |  |  |  | 1000 sf | 0.4576 | 0.1144 | 0.57201 | Cap-Tons/1000 sf | 3387.4073 | 3419.9001 | 3387.4073 | 0.00031742 | 0.02595 | 0.00031742 | 0 | 0 | 0 | 3387.4073 | 3419.9001 | 3387.4073 | 0.00031742 | 0.02595 | 0.00031742 | -0.024299 | 0 | 0 | 94 | 10 | 0 | 0 | 3.3333 | 0.5 | 11.7716 | 0 | 0 | 147.2911 | 0 | 0 | 0 | 0 | 0 | 1 | 1 | 0.82846 | 0.19063 | [7 empty] | None | None | None | None
M-044 | HVAC - SEER Rated Package Rooftop AC (Recharge) | SCE | COM | Electric | COMHVAC - SEER Rated Package Rooftop AC (Recharge) | Small Pkg SEER AC, Correct Refrigerant Charge to Factory Levels | Small Pkg SEER AC, Incorrect Refrigerant Charge | Small Pkg SEER AC, Correct Refrigerant Charge | HVAC | SpaceCool | dxAC_equip | pkgSEER |  | 0 | 0 | 0 | 0.73 | 12 | NA | 1 | NA | Cap-Tons | ESE | EDUCATION - SECONDARY SCHOOL | Existing | CZ05 | Santa Maria Area (CZ05) |  |  |  | 1000 sf | 0.55625 | 0.13906 | 0.69532 | Cap-Tons/1000 sf | 3073.3448 | 3109.8877 | 3073.3448 | 0.001295 | 0.082463 | 0.001295 | 0 | 0 | 0 | 3073.3448 | 3109.8877 | 3073.3448 | 0.001295 | 0.082463 | 0.001295 | -0.023777 | 0 | 0 | 94 | 10 | 0 | 0 | 3.3333 | 0.5 | 11.7716 | 0 | 0 | 147.2911 | 0 | 0 | 0 | 0 | 0 | 1 | 1 | 0.82688 | 0.19221 | [7 empty] | None | None | None | None
M-044 | HVAC - SEER Rated Package Rooftop AC (Recharge) | SCE | COM | Electric | COMHVAC - SEER Rated Package Rooftop AC (Recharge) | Small Pkg SEER AC, Correct Refrigerant Charge to Factory Levels | Small Pkg SEER AC, Incorrect Refrigerant Charge | Small Pkg SEER AC, Correct Refrigerant Charge | HVAC | SpaceCool | dxAC_equip | pkgSEER |  | 0 | 0 | 0 | 0.73 | 12 | NA | 1 | NA | Cap-Tons | ESE | EDUCATION - SECONDARY SCHOOL | Existing | CZ06 | Los Angeles Area (CZ06) |  |  |  | 1000 sf | 0.55625 | 0.13906 | 0.69532 | Cap-Tons/1000 sf | 3151.7144 | 3197.9358 | 3151.7144 | 6.3736e-05 | 0.0033733 | 6.3736e-05 | 0 | 0 | 0 | 3151.7144 | 3197.9358 | 3151.7144 | 6.3736e-05 | 0.0033733 | 6.3736e-05 | -0.010766 | 0 | 0 | 94 | 10 | 0 | 0 | 3.3333 | 0.5 | 11.7716 | 0 | 0 | 147.2911 | 0 | 0 | 0 | 0 | 0 | 1 | 1 | 0.82688 | 0.19221 | [7 empty] | None | None | None | None
M-044 | HVAC - SEER Rated Package Rooftop AC (Recharge) | SCE | COM | Electric | COMHVAC - SEER Rated Package Rooftop AC (Recharge) | Small Pkg SEER AC, Correct Refrigerant Charge to Factory Levels | Small Pkg SEER AC, Incorrect Refrigerant Charge | Small Pkg SEER AC, Correct Refrigerant Charge | HVAC | SpaceCool | dxAC_equip | pkgSEER |  | 0 | 0 | 0 | 0.73 | 12 | NA | 1 | NA | Cap-Tons | ESE | EDUCATION - SECONDARY SCHOOL | Existing | CZ08 | El Toro Area (CZ08) |  |  |  | 1000 sf | 0.55625 | 0.13906 | 0.69532 | Cap-Tons/1000 sf | 3180.9769 | 3257.1519 | 3180.9769 | 0.0043325 | 0.14843 | 0.0043325 | 0 | 0 | 0 | 3180.9769 | 3257.1519 | 3180.9769 | 0.0043325 | 0.14843 | 0.0043325 | -0.014458 | 0 | 0 | 94 | 10 | 0 | 0 | 3.3333 | 0.5 | 11.7716 | 0 | 0 | 147.2911 | 0 | 0 | 0 | 0 | 0 | 1 | 1 | 0.82688 | 0.19221 | [7 empty] | None | None | None | None
M-044 | HVAC - SEER Rated Package Rooftop AC (Recharge) | SCE | COM | Electric | COMHVAC - SEER Rated Package Rooftop AC (Recharge) | Small Pkg SEER AC, Correct Refrigerant Charge to Factory Levels | Small Pkg SEER AC, Incorrect Refrigerant Charge | Small Pkg SEER AC, Correct Refrigerant Charge | HVAC | SpaceCool | dxAC_equip | pkgSEER |  | 0 | 0 | 0 | 0.73 | 12 | NA | 1 | NA | Cap-Tons | ESE | EDUCATION - SECONDARY SCHOOL | Existing | CZ09 | Pasadena Area (CZ09) |  |  |  | 1000 sf | 0.55625 | 0.13906 | 0.69532 | Cap-Tons/1000 sf | 2849.5631 | 2926.1923 | 2849.5631 | 0.00077349 | 0.023365 | 0.00077349 | 0 | 0 | 0 | 2849.5631 | 2926.1923 | 2849.5631 | 0.00077349 | 0.023365 | 0.00077349 | -0.011881 | 0 | 0 | 94 | 10 | 0 | 0 | 3.3333 | 0.5 | 11.7716 | 0 | 0 | 147.2911 | 0 | 0 | 0 | 0 | 0 | 1 | 1 | 0.82688 | 0.19221 | [7 empty] | None | None | None | None
M-044 | HVAC - SEER Rated Package Rooftop AC (Recharge) | SCE | COM | Electric | COMHVAC - SEER Rated Package Rooftop AC (Recharge) | Small Pkg SEER AC, Correct Refrigerant Charge to Factory Levels | Small Pkg SEER AC, Incorrect Refrigerant Charge | Small Pkg SEER AC, Correct Refrigerant Charge | HVAC | SpaceCool | dxAC_equip | pkgSEER |  | 0 | 0 | 0 | 0.73 | 12 | NA | 1 | NA | Cap-Tons | ESE | EDUCATION - SECONDARY SCHOOL | Existing | CZ10 | San Bernardino Area (CZ10) |  |  |  | 1000 sf | 0.55625 | 0.13906 | 0.69532 | Cap-Tons/1000 sf | 3314.6292 | 3421.7328 | 3314.6292 | 0.0019394 | 0.051589 | 0.0019394 | 0 | 0 | 0 | 3314.6292 | 3421.7328 | 3314.6292 | 0.0019394 | 0.051589 | 0.0019394 | -0.021852 | 0 | 0 | 94 | 10 | 0 | 0 | 3.3333 | 0.5 | 11.7716 | 0 | 0 | 147.2911 | 0 | 0 | 0 | 0 | 0 | 1 | 1 | 0.82688 | 0.19221 | [7 empty] | None | None | None | None
M-044 | HVAC - SEER Rated Package Rooftop AC (Recharge) | SCE | COM | Electric | COMHVAC - SEER Rated Package Rooftop AC (Recharge) | Small Pkg SEER AC, Correct Refrigerant Charge to Factory Levels | Small Pkg SEER AC, Incorrect Refrigerant Charge | Small Pkg SEER AC, Correct Refrigerant Charge | HVAC | SpaceCool | dxAC_equip | pkgSEER |  | 0 | 0 | 0 | 0.73 | 12 | NA | 1 | NA | Cap-Tons | ESE | EDUCATION - SECONDARY SCHOOL | Existing | CZ13 | Fresno Area (CZ13) |  |  |  | 1000 sf | 0.55625 | 0.13906 | 0.69532 | Cap-Tons/1000 sf | 3719.4032 | 3846.3639 | 3719.4032 | 0.002169 | 0.05384 | 0.002169 | 0 | 0 | 0 | 3719.4032 | 3846.3639 | 3719.4032 | 0.002169 | 0.05384 | 0.002169 | -0.015633 | 0 | 0 | 94 | 10 | 0 | 0 | 3.3333 | 0.5 | 11.7716 | 0 | 0 | 147.2911 | 0 | 0 | 0 | 0 | 0 | 1 | 1 | 0.82688 | 0.19221 | [7 empty] | None | None | None | None
M-044 | HVAC - SEER Rated Package Rooftop AC (Recharge) | SCE | COM | Electric | COMHVAC - SEER Rated Package Rooftop AC (Recharge) | Small Pkg SEER AC, Correct Refrigerant Charge to Factory Levels | Small Pkg SEER AC, Incorrect Refrigerant Charge | Small Pkg SEER AC, Correct Refrigerant Charge | HVAC | SpaceCool | dxAC_equip | pkgSEER |  | 0 | 0 | 0 | 0.73 | 12 | NA | 1 | NA | Cap-Tons | ESE | EDUCATION - SECONDARY SCHOOL | Existing | CZ14 | China Lake Area (CZ14) |  |  |  | 1000 sf | 0.55625 | 0.13906 | 0.69532 | Cap-Tons/1000 sf | 3428.7547 | 3558.1547 | 3428.7547 | 0.0026236 | 0.06162 | 0.0026236 | 0 | 0 | 0 | 3428.7547 | 3558.1547 | 3428.7547 | 0.0026236 | 0.06162 | 0.0026236 | -0.018577 | 0 | 0 | 94 | 10 | 0 | 0 | 3.3333 | 0.5 | 11.7716 | 0 | 0 | 147.2911 | 0 | 0 | 0 | 0 | 0 | 1 | 1 | 0.82688 | 0.19221 | [7 empty] | None | None | None | None
M-044 | HVAC - SEER Rated Package Rooftop AC (Recharge) | SCE | COM | Electric | COMHVAC - SEER Rated Package Rooftop AC (Recharge) | Small Pkg SEER AC, Correct Refrigerant Charge to Factory Levels | Small Pkg SEER AC, Incorrect Refrigerant Charge | Small Pkg SEER AC, Correct Refrigerant Charge | HVAC | SpaceCool | dxAC_equip | pkgSEER |  | 0 | 0 | 0 | 0.73 | 12 | NA | 1 | NA | Cap-Tons | ESE | EDUCATION - SECONDARY SCHOOL | Existing | CZ15 | Blythe Area (CZ15) |  |  |  | 1000 sf | 0.55625 | 0.13906 | 0.69532 | Cap-Tons/1000 sf | 3909.948 | 4146.2337 | 3909.948 | 0.0036167 | 0.055185 | 0.0036167 | 0 | 0 | 0 | 3909.948 | 4146.2337 | 3909.948 | 0.0036167 | 0.055185 | 0.0036167 | -0.0054436 | 0 | 0 | 94 | 10 | 0 | 0 | 3.3333 | 0.5 | 11.7716 | 0 | 0 | 147.2911 | 0 | 0 | 0 | 0 | 0 | 1 | 1 | 0.82688 | 0.19221 | [7 empty] | None | None | None | None
M-044 | HVAC - SEER Rated Package Rooftop AC (Recharge) | SCE | COM | Electric | COMHVAC - SEER Rated Package Rooftop AC (Recharge) | Small Pkg SEER AC, Correct Refrigerant Charge to Factory Levels | Small Pkg SEER AC, Incorrect Refrigerant Charge | Small Pkg SEER AC, Correct Refrigerant Charge | HVAC | SpaceCool | dxAC_equip | pkgSEER |  | 0 | 0 | 0 | 0.73 | 12 | NA | 1 | NA | Cap-Tons | ESE | EDUCATION - SECONDARY SCHOOL | Existing | CZ16 | Mount Shasta Area (CZ16) |  |  |  | 1000 sf | 0.55625 | 0.13906 | 0.69532 | Cap-Tons/1000 sf | 3387.4073 | 3419.9001 | 3387.4073 | 0.00031742 | 0.02595 | 0.00031742 | 0 | 0 | 0 | 3387.4073 | 3419.9001 | 3387.4073 | 0.00031742 | 0.02595 | 0.00031742 | -0.024299 | 0 | 0 | 94 | 10 | 0 | 0 | 3.3333 | 0.5 | 11.7716 | 0 | 0 | 147.2911 | 0 | 0 | 0 | 0 | 0 | 1 | 1 | 0.82688 | 0.19221 | [7 empty] | None | None | None | None
M-044 | HVAC - SEER Rated Package Rooftop AC (Recharge) | SDGE | COM | Electric | COMHVAC - SEER Rated Package Rooftop AC (Recharge) | Small Pkg SEER AC, Correct Refrigerant Charge to Factory Levels | Small Pkg SEER AC, Incorrect Refrigerant Charge | Small Pkg SEER AC, Correct Refrigerant Charge | HVAC | SpaceCool | dxAC_equip | pkgSEER |  | 0 | 0 | 0 | 0.73 | 12 | NA | 1 | NA | Cap-Tons | ESE | EDUCATION - SECONDARY SCHOOL | Existing | CZ06 | Los Angeles Area (CZ06) |  |  |  | 1000 sf | 0.57267 | 0.14317 | 0.71584 | Cap-Tons/1000 sf | 3151.7144 | 3197.9358 | 3151.7144 | 6.3736e-05 | 0.0033733 | 6.3736e-05 | 0 | 0 | 0 | 3151.7144 | 3197.9358 | 3151.7144 | 6.3736e-05 | 0.0033733 | 6.3736e-05 | -0.010766 | 0 | 0 | 94 | 10 | 0 | 0 | 3.3333 | 0.5 | 11.7716 | 0 | 0 | 147.2911 | 0 | 0 | 0 | 0 | 0 | 1 | 1 | 0.82498 | 0.19411 | [7 empty] | None | None | None | None
M-044 | HVAC - SEER Rated Package Rooftop AC (Recharge) | SDGE | COM | Electric | COMHVAC - SEER Rated Package Rooftop AC (Recharge) | Small Pkg SEER AC, Correct Refrigerant Charge to Factory Levels | Small Pkg SEER AC, Incorrect Refrigerant Charge | Small Pkg SEER AC, Correct Refrigerant Charge | HVAC | SpaceCool | dxAC_equip | pkgSEER |  | 0 | 0 | 0 | 0.73 | 12 | NA | 1 | NA | Cap-Tons | ESE | EDUCATION - SECONDARY SCHOOL | Existing | CZ07 | San Diego Area (CZ07) |  |  |  | 1000 sf | 0.57267 | 0.14317 | 0.71584 | Cap-Tons/1000 sf | 3693.1837 | 3758.3387 | 3693.1837 | 0.0021139 | 0.090549 | 0.0021139 | 0 | 0 | 0 | 3693.1837 | 3758.3387 | 3693.1837 | 0.0021139 | 0.090549 | 0.0021139 | -0.017196 | 0 | 0 | 94 | 10 | 0 | 0 | 3.3333 | 0.5 | 11.7716 | 0 | 0 | 147.2911 | 0 | 0 | 0 | 0 | 0 | 1 | 1 | 0.82498 | 0.19411 | [7 empty] | None | None | None | None
M-044 | HVAC - SEER Rated Package Rooftop AC (Recharge) | SDGE | COM | Electric | COMHVAC - SEER Rated Package Rooftop AC (Recharge) | Small Pkg SEER AC, Correct Refrigerant Charge to Factory Levels | Small Pkg SEER AC, Incorrect Refrigerant Charge | Small Pkg SEER AC, Correct Refrigerant Charge | HVAC | SpaceCool | dxAC_equip | pkgSEER |  | 0 | 0 | 0 | 0.73 | 12 | NA | 1 | NA | Cap-Tons | ESE | EDUCATION - SECONDARY SCHOOL | Existing | CZ08 | El Toro Area (CZ08) |  |  |  | 1000 sf | 0.57267 | 0.14317 | 0.71584 | Cap-Tons/1000 sf | 3180.9769 | 3257.1519 | 3180.9769 | 0.0043325 | 0.14843 | 0.0043325 | 0 | 0 | 0 | 3180.9769 | 3257.1519 | 3180.9769 | 0.0043325 | 0.14843 | 0.0043325 | -0.014458 | 0 | 0 | 94 | 10 | 0 | 0 | 3.3333 | 0.5 | 11.7716 | 0 | 0 | 147.2911 | 0 | 0 | 0 | 0 | 0 | 1 | 1 | 0.82498 | 0.19411 | [7 empty] | None | None | None | None
M-044 | HVAC - SEER Rated Package Rooftop AC (Recharge) | SDGE | COM | Electric | COMHVAC - SEER Rated Package Rooftop AC (Recharge) | Small Pkg SEER AC, Correct Refrigerant Charge to Factory Levels | Small Pkg SEER AC, Incorrect Refrigerant Charge | Small Pkg SEER AC, Correct Refrigerant Charge | HVAC | SpaceCool | dxAC_equip | pkgSEER |  | 0 | 0 | 0 | 0.73 | 12 | NA | 1 | NA | Cap-Tons | ESE | EDUCATION - SECONDARY SCHOOL | Existing | CZ10 | San Bernardino Area (CZ10) |  |  |  | 1000 sf | 0.57267 | 0.14317 | 0.71584 | Cap-Tons/1000 sf | 3314.6292 | 3421.7328 | 3314.6292 | 0.0019394 | 0.051589 | 0.0019394 | 0 | 0 | 0 | 3314.6292 | 3421.7328 | 3314.6292 | 0.0019394 | 0.051589 | 0.0019394 | -0.021852 | 0 | 0 | 94 | 10 | 0 | 0 | 3.3333 | 0.5 | 11.7716 | 0 | 0 | 147.2911 | 0 | 0 | 0 | 0 | 0 | 1 | 1 | 0.82498 | 0.19411 | [7 empty] | None | None | None | None
M-044 | HVAC - SEER Rated Package Rooftop AC (Recharge) | SDGE | COM | Electric | COMHVAC - SEER Rated Package Rooftop AC (Recharge) | Small Pkg SEER AC, Correct Refrigerant Charge to Factory Levels | Small Pkg SEER AC, Incorrect Refrigerant Charge | Small Pkg SEER AC, Correct Refrigerant Charge | HVAC | SpaceCool | dxAC_equip | pkgSEER |  | 0 | 0 | 0 | 0.73 | 12 | NA | 1 | NA | Cap-Tons | ESE | EDUCATION - SECONDARY SCHOOL | Existing | CZ14 | China Lake Area (CZ14) |  |  |  | 1000 sf | 0.57267 | 0.14317 | 0.71584 | Cap-Tons/1000 sf | 3428.7547 | 3558.1547 | 3428.7547 | 0.0026236 | 0.06162 | 0.0026236 | 0 | 0 | 0 | 3428.7547 | 3558.1547 | 3428.7547 | 0.0026236 | 0.06162 | 0.0026236 | -0.018577 | 0 | 0 | 94 | 10 | 0 | 0 | 3.3333 | 0.5 | 11.7716 | 0 | 0 | 147.2911 | 0 | 0 | 0 | 0 | 0 | 1 | 1 | 0.82498 | 0.19411 | [7 empty] | None | None | None | None
M-044 | HVAC - SEER Rated Package Rooftop AC (Recharge) | SDGE | COM | Electric | COMHVAC - SEER Rated Package Rooftop AC (Recharge) | Small Pkg SEER AC, Correct Refrigerant Charge to Factory Levels | Small Pkg SEER AC, Incorrect Refrigerant Charge | Small Pkg SEER AC, Correct Refrigerant Charge | HVAC | SpaceCool | dxAC_equip | pkgSEER |  | 0 | 0 | 0 | 0.73 | 12 | NA | 1 | NA | Cap-Tons | ESE | EDUCATION - SECONDARY SCHOOL | Existing | CZ15 | Blythe Area (CZ15) |  |  |  | 1000 sf | 0.57267 | 0.14317 | 0.71584 | Cap-Tons/1000 sf | 3909.948 | 4146.2337 | 3909.948 | 0.0036167 | 0.055185 | 0.0036167 | 0 | 0 | 0 | 3909.948 | 4146.2337 | 3909.948 | 0.0036167 | 0.055185 | 0.0036167 | -0.0054436 | 0 | 0 | 94 | 10 | 0 | 0 | 3.3333 | 0.5 | 11.7716 | 0 | 0 | 147.2911 | 0 | 0 | 0 | 0 | 0 | 1 | 1 | 0.82498 | 0.19411 | [7 empty] | None | None | None | None
M-044 | HVAC - SEER Rated Package Rooftop AC (Recharge) | PGE | COM | Electric | COMHVAC - SEER Rated Package Rooftop AC (Recharge) | Small Pkg SEER AC, Correct Refrigerant Charge to Factory Levels | Small Pkg SEER AC, Incorrect Refrigerant Charge | Small Pkg SEER AC, Correct Refrigerant Charge | HVAC | SpaceCool | dxAC_equip | pkgSEER |  | 0 | 0 | 0 | 0.73 | 12 | NA | 1 | NA | Cap-Tons | EUN | EDUCATION - UNIVERSITY | Existing | CZ01 | Arcata Area (CZ01) |  |  |  | 1000 sf | 0.44527 | 0.11132 | 0.55658 | Cap-Tons/1000 sf | 4995.4097 | 5098.5256 | 4995.4097 | 0.0030272 | 0.10821 | 0.0030272 | 0 | 0 | 0 | 4995.4097 | 5098.5256 | 4995.4097 | 0.0030272 | 0.10821 | 0.0030272 | -0.018667 | -0.018667 | -0.018667 | 94 | 10 | 0 | 0 | 3.3333 | 0.5 | 11.7716 | 0 | 0 | 147.2911 | 0 | 0 | 0 | 0 | 0 | 1 | 1 | 0.82846 | 0.19063 | [7 empty] | None | None | None | None
M-044 | HVAC - SEER Rated Package Rooftop AC (Recharge) | PGE | COM | Electric | COMHVAC - SEER Rated Package Rooftop AC (Recharge) | Small Pkg SEER AC, Correct Refrigerant Charge to Factory Levels | Small Pkg SEER AC, Incorrect Refrigerant Charge | Small Pkg SEER AC, Correct Refrigerant Charge | HVAC | SpaceCool | dxAC_equip | pkgSEER |  | 0 | 0 | 0 | 0.73 | 12 | NA | 1 | NA | Cap-Tons | EUN | EDUCATION - UNIVERSITY | Existing | CZ02 | Santa Rosa Area (CZ02) |  |  |  | 1000 sf | 0.44527 | 0.11132 | 0.55658 | Cap-Tons/1000 sf | 4995.4097 | 5098.5256 | 4995.4097 | 0.0030272 | 0.10821 | 0.0030272 | 0 | 0 | 0 | 4995.4097 | 5098.5256 | 4995.4097 | 0.0030272 | 0.10821 | 0.0030272 | -0.018667 | -0.018667 | -0.018667 | 94 | 10 | 0 | 0 | 3.3333 | 0.5 | 11.7716 | 0 | 0 | 147.2911 | 0 | 0 | 0 | 0 | 0 | 1 | 1 | 0.82846 | 0.19063 | [7 empty] | None | None | None | None
M-044 | HVAC - SEER Rated Package Rooftop AC (Recharge) | PGE | COM | Electric | COMHVAC - SEER Rated Package Rooftop AC (Recharge) | Small Pkg SEER AC, Correct Refrigerant Charge to Factory Levels | Small Pkg SEER AC, Incorrect Refrigerant Charge | Small Pkg SEER AC, Correct Refrigerant Charge | HVAC | SpaceCool | dxAC_equip | pkgSEER |  | 0 | 0 | 0 | 0.73 | 12 | NA | 1 | NA | Cap-Tons | EUN | EDUCATION - UNIVERSITY | Existing | CZ03 | Oakland Area (CZ03) |  |  |  | 1000 sf | 0.44527 | 0.11132 | 0.55658 | Cap-Tons/1000 sf | 4995.4097 | 5098.5256 | 4995.4097 | 0.0030272 | 0.10821 | 0.0030272 | 0 | 0 | 0 | 4995.4097 | 5098.5256 | 4995.4097 | 0.0030272 | 0.10821 | 0.0030272 | -0.018667 | -0.018667 | -0.018667 | 94 | 10 | 0 | 0 | 3.3333 | 0.5 | 11.7716 | 0 | 0 | 147.2911 | 0 | 0 | 0 | 0 | 0 | 1 | 1 | 0.82846 | 0.19063 | [7 empty] | None | None | None | None
M-044 | HVAC - SEER Rated Package Rooftop AC (Recharge) | PGE | COM | Electric | COMHVAC - SEER Rated Package Rooftop AC (Recharge) | Small Pkg SEER AC, Correct Refrigerant Charge to Factory Levels | Small Pkg SEER AC, Incorrect Refrigerant Charge | Small Pkg SEER AC, Correct Refrigerant Charge | HVAC | SpaceCool | dxAC_equip | pkgSEER |  | 0 | 0 | 0 | 0.73 | 12 | NA | 1 | NA | Cap-Tons | EUN | EDUCATION - UNIVERSITY | Existing | CZ04 | Sunnyvale Area (CZ04) |  |  |  | 1000 sf | 0.44527 | 0.11132 | 0.55658 | Cap-Tons/1000 sf | 4995.4097 | 5098.5256 | 4995.4097 | 0.0030272 | 0.10821 | 0.0030272 | 0 | 0 | 0 | 4995.4097 | 5098.5256 | 4995.4097 | 0.0030272 | 0.10821 | 0.0030272 | -0.018667 | -0.018667 | -0.018667 | 94 | 10 | 0 | 0 | 3.3333 | 0.5 | 11.7716 | 0 | 0 | 147.2911 | 0 | 0 | 0 | 0 | 0 | 1 | 1 | 0.82846 | 0.19063 | [7 empty] | None | None | None | None
M-044 | HVAC - SEER Rated Package Rooftop AC (Recharge) | PGE | COM | Electric | COMHVAC - SEER Rated Package Rooftop AC (Recharge) | Small Pkg SEER AC, Correct Refrigerant Charge to Factory Levels | Small Pkg SEER AC, Incorrect Refrigerant Charge | Small Pkg SEER AC, Correct Refrigerant Charge | HVAC | SpaceCool | dxAC_equip | pkgSEER |  | 0 | 0 | 0 | 0.73 | 12 | NA | 1 | NA | Cap-Tons | EUN | EDUCATION - UNIVERSITY | Existing | CZ05 | Santa Maria Area (CZ05) |  |  |  | 1000 sf | 0.44527 | 0.11132 | 0.55658 | Cap-Tons/1000 sf | 4995.4097 | 5098.5256 | 4995.4097 | 0.0030272 | 0.10821 | 0.0030272 | 0 | 0 | 0 | 4995.4097 | 5098.5256 | 4995.4097 | 0.0030272 | 0.10821 | 0.0030272 | -0.018667 | -0.018667 | -0.018667 | 94 | 10 | 0 | 0 | 3.3333 | 0.5 | 11.7716 | 0 | 0 | 147.2911 | 0 | 0 | 0 | 0 | 0 | 1 | 1 | 0.82846 | 0.19063 | [7 empty] | None | None | None | None
M-044 | HVAC - SEER Rated Package Rooftop AC (Recharge) | PGE | COM | Electric | COMHVAC - SEER Rated Package Rooftop AC (Recharge) | Small Pkg SEER AC, Correct Refrigerant Charge to Factory Levels | Small Pkg SEER AC, Incorrect Refrigerant Charge | Small Pkg SEER AC, Correct Refrigerant Charge | HVAC | SpaceCool | dxAC_equip | pkgSEER |  | 0 | 0 | 0 | 0.73 | 12 | NA | 1 | NA | Cap-Tons | EUN | EDUCATION - UNIVERSITY | Existing | CZ11 | Red Bluff Area (CZ11) |  |  |  | 1000 sf | 0.44527 | 0.11132 | 0.55658 | Cap-Tons/1000 sf | 4995.4097 | 5098.5256 | 4995.4097 | 0.0030272 | 0.10821 | 0.0030272 | 0 | 0 | 0 | 4995.4097 | 5098.5256 | 4995.4097 | 0.0030272 | 0.10821 | 0.0030272 | -0.018667 | -0.018667 | -0.018667 | 94 | 10 | 0 | 0 | 3.3333 | 0.5 | 11.7716 | 0 | 0 | 147.2911 | 0 | 0 | 0 | 0 | 0 | 1 | 1 | 0.82846 | 0.19063 | [7 empty] | None | None | None | None
M-044 | HVAC - SEER Rated Package Rooftop AC (Recharge) | PGE | COM | Electric | COMHVAC - SEER Rated Package Rooftop AC (Recharge) | Small Pkg SEER AC, Correct Refrigerant Charge to Factory Levels | Small Pkg SEER AC, Incorrect Refrigerant Charge | Small Pkg SEER AC, Correct Refrigerant Charge | HVAC | SpaceCool | dxAC_equip | pkgSEER |  | 0 | 0 | 0 | 0.73 | 12 | NA | 1 | NA | Cap-Tons | EUN | EDUCATION - UNIVERSITY | Existing | CZ12 | Sacramento Area (CZ12) |  |  |  | 1000 sf | 0.44527 | 0.11132 | 0.55658 | Cap-Tons/1000 sf | 4995.4097 | 5098.5256 | 4995.4097 | 0.0030272 | 0.10821 | 0.0030272 | 0 | 0 | 0 | 4995.4097 | 5098.5256 | 4995.4097 | 0.0030272 | 0.10821 | 0.0030272 | -0.018667 | -0.018667 | -0.018667 | 94 | 10 | 0 | 0 | 3.3333 | 0.5 | 11.7716 | 0 | 0 | 147.2911 | 0 | 0 | 0 | 0 | 0 | 1 | 1 | 0.82846 | 0.19063 | [7 empty] | None | None | None | None
M-044 | HVAC - SEER Rated Package Rooftop AC (Recharge) | PGE | COM | Electric | COMHVAC - SEER Rated Package Rooftop AC (Recharge) | Small Pkg SEER AC, Correct Refrigerant Charge to Factory Levels | Small Pkg SEER AC, Incorrect Refrigerant Charge | Small Pkg SEER AC, Correct Refrigerant Charge | HVAC | SpaceCool | dxAC_equip | pkgSEER |  | 0 | 0 | 0 | 0.73 | 12 | NA | 1 | NA | Cap-Tons | EUN | EDUCATION - UNIVERSITY | Existing | CZ13 | Fresno Area (CZ13) |  |  |  | 1000 sf | 0.44527 | 0.11132 | 0.55658 | Cap-Tons/1000 sf | 4995.4097 | 5098.5256 | 4995.4097 | 0.0030272 | 0.10821 | 0.0030272 | 0 | 0 | 0 | 4995.4097 | 5098.5256 | 4995.4097 | 0.0030272 | 0.10821 | 0.0030272 | -0.018667 | -0.018667 | -0.018667 | 94 | 10 | 0 | 0 | 3.3333 | 0.5 | 11.7716 | 0 | 0 | 147.2911 | 0 | 0 | 0 | 0 | 0 | 1 | 1 | 0.82846 | 0.19063 | [7 empty] | None | None | None | None
M-044 | HVAC - SEER Rated Package Rooftop AC (Recharge) | PGE | COM | Electric | COMHVAC - SEER Rated Package Rooftop AC (Recharge) | Small Pkg SEER AC, Correct Refrigerant Charge to Factory Levels | Small Pkg SEER AC, Incorrect Refrigerant Charge | Small Pkg SEER AC, Correct Refrigerant Charge | HVAC | SpaceCool | dxAC_equip | pkgSEER |  | 0 | 0 | 0 | 0.73 | 12 | NA | 1 | NA | Cap-Tons | EUN | EDUCATION - UNIVERSITY | Existing | CZ16 | Mount Shasta Area (CZ16) |  |  |  | 1000 sf | 0.44527 | 0.11132 | 0.55658 | Cap-Tons/1000 sf | 4995.4097 | 5098.5256 | 4995.4097 | 0.0030272 | 0.10821 | 0.0030272 | 0 | 0 | 0 | 4995.4097 | 5098.5256 | 4995.4097 | 0.0030272 | 0.10821 | 0.0030272 | -0.018667 | -0.018667 | -0.018667 | 94 | 10 | 0 | 0 | 3.3333 | 0.5 | 11.7716 | 0 | 0 | 147.2911 | 0 | 0 | 0 | 0 | 0 | 1 | 1 | 0.82846 | 0.19063 | [7 empty] | None | None | None | None
M-044 | HVAC - SEER Rated Package Rooftop AC (Recharge) | SCE | COM | Electric | COMHVAC - SEER Rated Package Rooftop AC (Recharge) | Small Pkg SEER AC, Correct Refrigerant Charge to Factory Levels | Small Pkg SEER AC, Incorrect Refrigerant Charge | Small Pkg SEER AC, Correct Refrigerant Charge | HVAC | SpaceCool | dxAC_equip | pkgSEER |  | 0 | 0 | 0 | 0.73 | 12 | NA | 1 | NA | Cap-Tons | EUN | EDUCATION - UNIVERSITY | Existing | CZ05 | Santa Maria Area (CZ05) |  |  |  | 1000 sf | 0.49764 | 0.12441 | 0.62204 | Cap-Tons/1000 sf | 4995.4097 | 5098.5256 | 4995.4097 | 0.0030272 | 0.10821 | 0.0030272 | 0 | 0 | 0 | 4995.4097 | 5098.5256 | 4995.4097 | 0.0030272 | 0.10821 | 0.0030272 | -0.018667 | -0.018667 | -0.018667 | 94 | 10 | 0 | 0 | 3.3333 | 0.5 | 11.7716 | 0 | 0 | 147.2911 | 0 | 0 | 0 | 0 | 0 | 1 | 1 | 0.82688 | 0.19221 | [7 empty] | None | None | None | None
M-044 | HVAC - SEER Rated Package Rooftop AC (Recharge) | SCE | COM | Electric | COMHVAC - SEER Rated Package Rooftop AC (Recharge) | Small Pkg SEER AC, Correct Refrigerant Charge to Factory Levels | Small Pkg SEER AC, Incorrect Refrigerant Charge | Small Pkg SEER AC, Correct Refrigerant Charge | HVAC | SpaceCool | dxAC_equip | pkgSEER |  | 0 | 0 | 0 | 0.73 | 12 | NA | 1 | NA | Cap-Tons | EUN | EDUCATION - UNIVERSITY | Existing | CZ06 | Los Angeles Area (CZ06) |  |  |  | 1000 sf | 0.49764 | 0.12441 | 0.62204 | Cap-Tons/1000 sf | 4995.4097 | 5098.5256 | 4995.4097 | 0.0030272 | 0.10821 | 0.0030272 | 0 | 0 | 0 | 4995.4097 | 5098.5256 | 4995.4097 | 0.0030272 | 0.10821 | 0.0030272 | -0.018667 | -0.018667 | -0.018667 | 94 | 10 | 0 | 0 | 3.3333 | 0.5 | 11.7716 | 0 | 0 | 147.2911 | 0 | 0 | 0 | 0 | 0 | 1 | 1 | 0.82688 | 0.19221 | [7 empty] | None | None | None | None
M-044 | HVAC - SEER Rated Package Rooftop AC (Recharge) | SCE | COM | Electric | COMHVAC - SEER Rated Package Rooftop AC (Recharge) | Small Pkg SEER AC, Correct Refrigerant Charge to Factory Levels | Small Pkg SEER AC, Incorrect Refrigerant Charge | Small Pkg SEER AC, Correct Refrigerant Charge | HVAC | SpaceCool | dxAC_equip | pkgSEER |  | 0 | 0 | 0 | 0.73 | 12 | NA | 1 | NA | Cap-Tons | EUN | EDUCATION - UNIVERSITY | Existing | CZ08 | El Toro Area (CZ08) |  |  |  | 1000 sf | 0.49764 | 0.12441 | 0.62204 | Cap-Tons/1000 sf | 4995.4097 | 5098.5256 | 4995.4097 | 0.0030272 | 0.10821 | 0.0030272 | 0 | 0 | 0 | 4995.4097 | 5098.5256 | 4995.4097 | 0.0030272 | 0.10821 | 0.0030272 | -0.018667 | -0.018667 | -0.018667 | 94 | 10 | 0 | 0 | 3.3333 | 0.5 | 11.7716 | 0 | 0 | 147.2911 | 0 | 0 | 0 | 0 | 0 | 1 | 1 | 0.82688 | 0.19221 | [7 empty] | None | None | None | None
M-044 | HVAC - SEER Rated Package Rooftop AC (Recharge) | SCE | COM | Electric | COMHVAC - SEER Rated Package Rooftop AC (Recharge) | Small Pkg SEER AC, Correct Refrigerant Charge to Factory Levels | Small Pkg SEER AC, Incorrect Refrigerant Charge | Small Pkg SEER AC, Correct Refrigerant Charge | HVAC | SpaceCool | dxAC_equip | pkgSEER |  | 0 | 0 | 0 | 0.73 | 12 | NA | 1 | NA | Cap-Tons | EUN | EDUCATION - UNIVERSITY | Existing | CZ09 | Pasadena Area (CZ09) |  |  |  | 1000 sf | 0.49764 | 0.12441 | 0.62204 | Cap-Tons/1000 sf | 4995.4097 | 5098.5256 | 4995.4097 | 0.0030272 | 0.10821 | 0.0030272 | 0 | 0 | 0 | 4995.4097 | 5098.5256 | 4995.4097 | 0.0030272 | 0.10821 | 0.0030272 | -0.018667 | -0.018667 | -0.018667 | 94 | 10 | 0 | 0 | 3.3333 | 0.5 | 11.7716 | 0 | 0 | 147.2911 | 0 | 0 | 0 | 0 | 0 | 1 | 1 | 0.82688 | 0.19221 | [7 empty] | None | None | None | None
M-044 | HVAC - SEER Rated Package Rooftop AC (Recharge) | SCE | COM | Electric | COMHVAC - SEER Rated Package Rooftop AC (Recharge) | Small Pkg SEER AC, Correct Refrigerant Charge to Factory Levels | Small Pkg SEER AC, Incorrect Refrigerant Charge | Small Pkg SEER AC, Correct Refrigerant Charge | HVAC | SpaceCool | dxAC_equip | pkgSEER |  | 0 | 0 | 0 | 0.73 | 12 | NA | 1 | NA | Cap-Tons | EUN | EDUCATION - UNIVERSITY | Existing | CZ10 | San Bernardino Area (CZ10) |  |  |  | 1000 sf | 0.49764 | 0.12441 | 0.62204 | Cap-Tons/1000 sf | 4995.4097 | 5098.5256 | 4995.4097 | 0.0030272 | 0.10821 | 0.0030272 | 0 | 0 | 0 | 4995.4097 | 5098.5256 | 4995.4097 | 0.0030272 | 0.10821 | 0.0030272 | -0.018667 | -0.018667 | -0.018667 | 94 | 10 | 0 | 0 | 3.3333 | 0.5 | 11.7716 | 0 | 0 | 147.2911 | 0 | 0 | 0 | 0 | 0 | 1 | 1 | 0.82688 | 0.19221 | [7 empty] | None | None | None | None
M-044 | HVAC - SEER Rated Package Rooftop AC (Recharge) | SCE | COM | Electric | COMHVAC - SEER Rated Package Rooftop AC (Recharge) | Small Pkg SEER AC, Correct Refrigerant Charge to Factory Levels | Small Pkg SEER AC, Incorrect Refrigerant Charge | Small Pkg SEER AC, Correct Refrigerant Charge | HVAC | SpaceCool | dxAC_equip | pkgSEER |  | 0 | 0 | 0 | 0.73 | 12 | NA | 1 | NA | Cap-Tons | EUN | EDUCATION - UNIVERSITY | Existing | CZ13 | Fresno Area (CZ13) |  |  |  | 1000 sf | 0.49764 | 0.12441 | 0.62204 | Cap-Tons/1000 sf | 4995.4097 | 5098.5256 | 4995.4097 | 0.0030272 | 0.10821 | 0.0030272 | 0 | 0 | 0 | 4995.4097 | 5098.5256 | 4995.4097 | 0.0030272 | 0.10821 | 0.0030272 | -0.018667 | -0.018667 | -0.018667 | 94 | 10 | 0 | 0 | 3.3333 | 0.5 | 11.7716 | 0 | 0 | 147.2911 | 0 | 0 | 0 | 0 | 0 | 1 | 1 | 0.82688 | 0.19221 | [7 empty] | None | None | None | None
M-044 | HVAC - SEER Rated Package Rooftop AC (Recharge) | SCE | COM | Electric | COMHVAC - SEER Rated Package Rooftop AC (Recharge) | Small Pkg SEER AC, Correct Refrigerant Charge to Factory Levels | Small Pkg SEER AC, Incorrect Refrigerant Charge | Small Pkg SEER AC, Correct Refrigerant Charge | HVAC | SpaceCool | dxAC_equip | pkgSEER |  | 0 | 0 | 0 | 0.73 | 12 | NA | 1 | NA | Cap-Tons | EUN | EDUCATION - UNIVERSITY | Existing | CZ14 | China Lake Area (CZ14) |  |  |  | 1000 sf | 0.49764 | 0.12441 | 0.62204 | Cap-Tons/1000 sf | 4995.4097 | 5098.5256 | 4995.4097 | 0.0030272 | 0.10821 | 0.0030272 | 0 | 0 | 0 | 4995.4097 | 5098.5256 | 4995.4097 | 0.0030272 | 0.10821 | 0.0030272 | -0.018667 | -0.018667 | -0.018667 | 94 | 10 | 0 | 0 | 3.3333 | 0.5 | 11.7716 | 0 | 0 | 147.2911 | 0 | 0 | 0 | 0 | 0 | 1 | 1 | 0.82688 | 0.19221 | [7 empty] | None | None | None | None
M-044 | HVAC - SEER Rated Package Rooftop AC (Recharge) | SCE | COM | Electric | COMHVAC - SEER Rated Package Rooftop AC (Recharge) | Small Pkg SEER AC, Correct Refrigerant Charge to Factory Levels | Small Pkg SEER AC, Incorrect Refrigerant Charge | Small Pkg SEER AC, Correct Refrigerant Charge | HVAC | SpaceCool | dxAC_equip | pkgSEER |  | 0 | 0 | 0 | 0.73 | 12 | NA | 1 | NA | Cap-Tons | EUN | EDUCATION - UNIVERSITY | Existing | CZ15 | Blythe Area (CZ15) |  |  |  | 1000 sf | 0.49764 | 0.12441 | 0.62204 | Cap-Tons/1000 sf | 4995.4097 | 5098.5256 | 4995.4097 | 0.0030272 | 0.10821 | 0.0030272 | 0 | 0 | 0 | 4995.4097 | 5098.5256 | 4995.4097 | 0.0030272 | 0.10821 | 0.0030272 | -0.018667 | -0.018667 | -0.018667 | 94 | 10 | 0 | 0 | 3.3333 | 0.5 | 11.7716 | 0 | 0 | 147.2911 | 0 | 0 | 0 | 0 | 0 | 1 | 1 | 0.82688 | 0.19221 | [7 empty] | None | None | None | None
M-044 | HVAC - SEER Rated Package Rooftop AC (Recharge) | SCE | COM | Electric | COMHVAC - SEER Rated Package Rooftop AC (Recharge) | Small Pkg SEER AC, Correct Refrigerant Charge to Factory Levels | Small Pkg SEER AC, Incorrect Refrigerant Charge | Small Pkg SEER AC, Correct Refrigerant Charge | HVAC | SpaceCool | dxAC_equip | pkgSEER |  | 0 | 0 | 0 | 0.73 | 12 | NA | 1 | NA | Cap-Tons | EUN | EDUCATION - UNIVERSITY | Existing | CZ16 | Mount Shasta Area (CZ16) |  |  |  | 1000 sf | 0.49764 | 0.12441 | 0.62204 | Cap-Tons/1000 sf | 4995.4097 | 5098.5256 | 4995.4097 | 0.0030272 | 0.10821 | 0.0030272 | 0 | 0 | 0 | 4995.4097 | 5098.5256 | 4995.4097 | 0.0030272 | 0.10821 | 0.0030272 | -0.018667 | -0.018667 | -0.018667 | 94 | 10 | 0 | 0 | 3.3333 | 0.5 | 11.7716 | 0 | 0 | 147.2911 | 0 | 0 | 0 | 0 | 0 | 1 | 1 | 0.82688 | 0.19221 | [7 empty] | None | None | None | None
M-044 | HVAC - SEER Rated Package Rooftop AC (Recharge) | SDGE | COM | Electric | COMHVAC - SEER Rated Package Rooftop AC (Recharge) | Small Pkg SEER AC, Correct Refrigerant Charge to Factory Levels | Small Pkg SEER AC, Incorrect Refrigerant Charge | Small Pkg SEER AC, Correct Refrigerant Charge | HVAC | SpaceCool | dxAC_equip | pkgSEER |  | 0 | 0 | 0 | 0.73 | 12 | NA | 1 | NA | Cap-Tons | EUN | EDUCATION - UNIVERSITY | Existing | CZ06 | Los Angeles Area (CZ06) |  |  |  | 1000 sf | 0.48881 | 0.1222 | 0.61101 | Cap-Tons/1000 sf | 4995.4097 | 5098.5256 | 4995.4097 | 0.0030272 | 0.10821 | 0.0030272 | 0 | 0 | 0 | 4995.4097 | 5098.5256 | 4995.4097 | 0.0030272 | 0.10821 | 0.0030272 | -0.018667 | -0.018667 | -0.018667 | 94 | 10 | 0 | 0 | 3.3333 | 0.5 | 11.7716 | 0 | 0 | 147.2911 | 0 | 0 | 0 | 0 | 0 | 1 | 1 | 0.82498 | 0.19411 | [7 empty] | None | None | None | None
M-044 | HVAC - SEER Rated Package Rooftop AC (Recharge) | SDGE | COM | Electric | COMHVAC - SEER Rated Package Rooftop AC (Recharge) | Small Pkg SEER AC, Correct Refrigerant Charge to Factory Levels | Small Pkg SEER AC, Incorrect Refrigerant Charge | Small Pkg SEER AC, Correct Refrigerant Charge | HVAC | SpaceCool | dxAC_equip | pkgSEER |  | 0 | 0 | 0 | 0.73 | 12 | NA | 1 | NA | Cap-Tons | EUN | EDUCATION - UNIVERSITY | Existing | CZ07 | San Diego Area (CZ07) |  |  |  | 1000 sf | 0.48881 | 0.1222 | 0.61101 | Cap-Tons/1000 sf | 4995.4097 | 5098.5256 | 4995.4097 | 0.0030272 | 0.10821 | 0.0030272 | 0 | 0 | 0 | 4995.4097 | 5098.5256 | 4995.4097 | 0.0030272 | 0.10821 | 0.0030272 | -0.018667 | -0.018667 | -0.018667 | 94 | 10 | 0 | 0 | 3.3333 | 0.5 | 11.7716 | 0 | 0 | 147.2911 | 0 | 0 | 0 | 0 | 0 | 1 | 1 | 0.82498 | 0.19411 | [7 empty] | None | None | None | None
M-044 | HVAC - SEER Rated Package Rooftop AC (Recharge) | SDGE | COM | Electric | COMHVAC - SEER Rated Package Rooftop AC (Recharge) | Small Pkg SEER AC, Correct Refrigerant Charge to Factory Levels | Small Pkg SEER AC, Incorrect Refrigerant Charge | Small Pkg SEER AC, Correct Refrigerant Charge | HVAC | SpaceCool | dxAC_equip | pkgSEER |  | 0 | 0 | 0 | 0.73 | 12 | NA | 1 | NA | Cap-Tons | EUN | EDUCATION - UNIVERSITY | Existing | CZ08 | El Toro Area (CZ08) |  |  |  | 1000 sf | 0.48881 | 0.1222 | 0.61101 | Cap-Tons/1000 sf | 4995.4097 | 5098.5256 | 4995.4097 | 0.0030272 | 0.10821 | 0.0030272 | 0 | 0 | 0 | 4995.4097 | 5098.5256 | 4995.4097 | 0.0030272 | 0.10821 | 0.0030272 | -0.018667 | -0.018667 | -0.018667 | 94 | 10 | 0 | 0 | 3.3333 | 0.5 | 11.7716 | 0 | 0 | 147.2911 | 0 | 0 | 0 | 0 | 0 | 1 | 1 | 0.82498 | 0.19411 | [7 empty] | None | None | None | None
M-044 | HVAC - SEER Rated Package Rooftop AC (Recharge) | SDGE | COM | Electric | COMHVAC - SEER Rated Package Rooftop AC (Recharge) | Small Pkg SEER AC, Correct Refrigerant Charge to Factory Levels | Small Pkg SEER AC, Incorrect Refrigerant Charge | Small Pkg SEER AC, Correct Refrigerant Charge | HVAC | SpaceCool | dxAC_equip | pkgSEER |  | 0 | 0 | 0 | 0.73 | 12 | NA | 1 | NA | Cap-Tons | EUN | EDUCATION - UNIVERSITY | Existing | CZ10 | San Bernardino Area (CZ10) |  |  |  | 1000 sf | 0.48881 | 0.1222 | 0.61101 | Cap-Tons/1000 sf | 4995.4097 | 5098.5256 | 4995.4097 | 0.0030272 | 0.10821 | 0.0030272 | 0 | 0 | 0 | 4995.4097 | 5098.5256 | 4995.4097 | 0.0030272 | 0.10821 | 0.0030272 | -0.018667 | -0.018667 | -0.018667 | 94 | 10 | 0 | 0 | 3.3333 | 0.5 | 11.7716 | 0 | 0 | 147.2911 | 0 | 0 | 0 | 0 | 0 | 1 | 1 | 0.82498 | 0.19411 | [7 empty] | None | None | None | None
M-044 | HVAC - SEER Rated Package Rooftop AC (Recharge) | SDGE | COM | Electric | COMHVAC - SEER Rated Package Rooftop AC (Recharge) | Small Pkg SEER AC, Correct Refrigerant Charge to Factory Levels | Small Pkg SEER AC, Incorrect Refrigerant Charge | Small Pkg SEER AC, Correct Refrigerant Charge | HVAC | SpaceCool | dxAC_equip | pkgSEER |  | 0 | 0 | 0 | 0.73 | 12 | NA | 1 | NA | Cap-Tons | HSP | HEALTH/MEDICAL - HOSPITAL | Existing | CZ06 | Los Angeles Area (CZ06) |  |  |  | 1000 sf | 0.7014 | 0.17535 | 0.87675 | Cap-Tons/1000 sf | 11533.9148 | 11617.5005 | 11533.9148 | 0.00065838 | 0.068944 | 0.00065838 | 0 | 0 | 0 | 11533.9148 | 11617.5005 | 11533.9148 | 0.00065838 | 0.068944 | 0.00065838 | -0.0044336 | 0 | 0 | 94 | 10 | 0 | 0 | 3.3333 | 0.5 | 11.7716 | 0 | 0 | 147.2911 | 0 | 0 | 0 | 0 | 0 | 1 | 1 | 0.82498 | 0.19411 | [7 empty] | None | None | None | None
M-044 | HVAC - SEER Rated Package Rooftop AC (Recharge) | SDGE | COM | Electric | COMHVAC - SEER Rated Package Rooftop AC (Recharge) | Small Pkg SEER AC, Correct Refrigerant Charge to Factory Levels | Small Pkg SEER AC, Incorrect Refrigerant Charge | Small Pkg SEER AC, Correct Refrigerant Charge | HVAC | SpaceCool | dxAC_equip | pkgSEER |  | 0 | 0 | 0 | 0.73 | 12 | NA | 1 | NA | Cap-Tons | HSP | HEALTH/MEDICAL - HOSPITAL | Existing | CZ07 | San Diego Area (CZ07) |  |  |  | 1000 sf | 0.7014 | 0.17535 | 0.87675 | Cap-Tons/1000 sf | 10312.4404 | 10401.1204 | 10312.4404 | 0.00071038 | 0.06309 | 0.00071038 | 0 | 0 | 0 | 10312.4404 | 10401.1204 | 10312.4404 | 0.00071038 | 0.06309 | 0.00071038 | -0.0033933 | 0 | 0 | 94 | 10 | 0 | 0 | 3.3333 | 0.5 | 11.7716 | 0 | 0 | 147.2911 | 0 | 0 | 0 | 0 | 0 | 1 | 1 | 0.82498 | 0.19411 | [7 empty] | None | None | None | None
M-044 | HVAC - SEER Rated Package Rooftop AC (Recharge) | SDGE | COM | Electric | COMHVAC - SEER Rated Package Rooftop AC (Recharge) | Small Pkg SEER AC, Correct Refrigerant Charge to Factory Levels | Small Pkg SEER AC, Incorrect Refrigerant Charge | Small Pkg SEER AC, Correct Refrigerant Charge | HVAC | SpaceCool | dxAC_equip | pkgSEER |  | 0 | 0 | 0 | 0.73 | 12 | NA | 1 | NA | Cap-Tons | HSP | HEALTH/MEDICAL - HOSPITAL | Existing | CZ08 | El Toro Area (CZ08) |  |  |  | 1000 sf | 0.7014 | 0.17535 | 0.87675 | Cap-Tons/1000 sf | 11279.4207 | 11404.385 | 11279.4207 | 0.0016805 | 0.12196 | 0.0016805 | 0 | 0 | 0 | 11279.4207 | 11404.385 | 11279.4207 | 0.0016805 | 0.12196 | 0.0016805 | -0.0054864 | 0 | 0 | 94 | 10 | 0 | 0 | 3.3333 | 0.5 | 11.7716 | 0 | 0 | 147.2911 | 0 | 0 | 0 | 0 | 0 | 1 | 1 | 0.82498 | 0.19411 | [7 empty] | None | None | None | None
M-044 | HVAC - SEER Rated Package Rooftop AC (Recharge) | SDGE | COM | Electric | COMHVAC - SEER Rated Package Rooftop AC (Recharge) | Small Pkg SEER AC, Correct Refrigerant Charge to Factory Levels | Small Pkg SEER AC, Incorrect Refrigerant Charge | Small Pkg SEER AC, Correct Refrigerant Charge | HVAC | SpaceCool | dxAC_equip | pkgSEER |  | 0 | 0 | 0 | 0.73 | 12 | NA | 1 | NA | Cap-Tons | HSP | HEALTH/MEDICAL - HOSPITAL | Existing | CZ10 | San Bernardino Area (CZ10) |  |  |  | 1000 sf | 0.7014 | 0.17535 | 0.87675 | Cap-Tons/1000 sf | 10782.8507 | 10946.6829 | 10782.8507 | 0.0024706 | 0.13138 | 0.0024706 | 0 | 0 | 0 | 10782.8507 | 10946.6829 | 10782.8507 | 0.0024706 | 0.13138 | 0.0024706 | -0.0076443 | 0 | 0 | 94 | 10 | 0 | 0 | 3.3333 | 0.5 | 11.7716 | 0 | 0 | 147.2911 | 0 | 0 | 0 | 0 | 0 | 1 | 1 | 0.82498 | 0.19411 | [7 empty] | None | None | None | None
M-044 | HVAC - SEER Rated Package Rooftop AC (Recharge) | SDGE | COM | Electric | COMHVAC - SEER Rated Package Rooftop AC (Recharge) | Small Pkg SEER AC, Correct Refrigerant Charge to Factory Levels | Small Pkg SEER AC, Incorrect Refrigerant Charge | Small Pkg SEER AC, Correct Refrigerant Charge | HVAC | SpaceCool | dxAC_equip | pkgSEER |  | 0 | 0 | 0 | 0.73 | 12 | NA | 1 | NA | Cap-Tons | HSP | HEALTH/MEDICAL - HOSPITAL | Existing | CZ14 | China Lake Area (CZ14) |  |  |  | 1000 sf | 0.7014 | 0.17535 | 0.87675 | Cap-Tons/1000 sf | 10027.1228 | 10227.9299 | 10027.1228 | 0.0033265 | 0.14128 | 0.0033265 | 0 | 0 | 0 | 10027.1228 | 10227.9299 | 10027.1228 | 0.0033265 | 0.14128 | 0.0033265 | -0.0052239 | 0 | 0 | 94 | 10 | 0 | 0 | 3.3333 | 0.5 | 11.7716 | 0 | 0 | 147.2911 | 0 | 0 | 0 | 0 | 0 | 1 | 1 | 0.82498 | 0.19411 | [7 empty] | None | None | None | None
M-044 | HVAC - SEER Rated Package Rooftop AC (Recharge) | SDGE | COM | Electric | COMHVAC - SEER Rated Package Rooftop AC (Recharge) | Small Pkg SEER AC, Correct Refrigerant Charge to Factory Levels | Small Pkg SEER AC, Incorrect Refrigerant Charge | Small Pkg SEER AC, Correct Refrigerant Charge | HVAC | SpaceCool | dxAC_equip | pkgSEER |  | 0 | 0 | 0 | 0.73 | 12 | NA | 1 | NA | Cap-Tons | HSP | HEALTH/MEDICAL - HOSPITAL | Existing | CZ15 | Blythe Area (CZ15) |  |  |  | 1000 sf | 0.7014 | 0.17535 | 0.87675 | Cap-Tons/1000 sf | 10832.0103 | 11159.552 | 10832.0103 | 0.0039675 | 0.10803 | 0.0039675 | 0 | 0 | 0 | 10832.0103 | 11159.552 | 10832.0103 | 0.0039675 | 0.10803 | 0.0039675 | -0.0020383 | 0 | 0 | 94 | 10 | 0 | 0 | 3.3333 | 0.5 | 11.7716 | 0 | 0 | 147.2911 | 0 | 0 | 0 | 0 | 0 | 1 | 1 | 0.82498 | 0.19411 | [7 empty] | None | None | None | None
M-044 | HVAC - SEER Rated Package Rooftop AC (Recharge) | PGE | COM | Electric | COMHVAC - SEER Rated Package Rooftop AC (Recharge) | Small Pkg SEER AC, Correct Refrigerant Charge to Factory Levels | Small Pkg SEER AC, Incorrect Refrigerant Charge | Small Pkg SEER AC, Correct Refrigerant Charge | HVAC | SpaceCool | dxAC_equip | pkgSEER |  | 0 | 0 | 0 | 0.73 | 12 | NA | 1 | NA | Cap-Tons | HTL | LODGING - HOTEL | Existing | CZ01 | Arcata Area (CZ01) |  |  |  | 1000 sf | 0.35079 | 0.087698 | 0.43849 | Cap-Tons/1000 sf | 46527.5617 | 46550.5137 | 46527.5617 | 2.4464e-05 | 0.035969 | 2.4464e-05 | 0 | 0 | 0 | 46527.5617 | 46550.5137 | 46527.5617 | 2.4464e-05 | 0.035969 | 2.4464e-05 | -0.010773 | 0 | 0 | 94 | 10 | 0 | 0 | 3.3333 | 0.5 | 11.7716 | 0 | 0 | 147.2911 | 0 | 0 | 0 | 0 | 0 | 1 | 1 | 0.82846 | 0.19063 | [7 empty] | None | None | None | None
M-044 | HVAC - SEER Rated Package Rooftop AC (Recharge) | PGE | COM | Electric | COMHVAC - SEER Rated Package Rooftop AC (Recharge) | Small Pkg SEER AC, Correct Refrigerant Charge to Factory Levels | Small Pkg SEER AC, Incorrect Refrigerant Charge | Small Pkg SEER AC, Correct Refrigerant Charge | HVAC | SpaceCool | dxAC_equip | pkgSEER |  | 0 | 0 | 0 | 0.73 | 12 | NA | 1 | NA | Cap-Tons | HTL | LODGING - HOTEL | Existing | CZ02 | Santa Rosa Area (CZ02) |  |  |  | 1000 sf | 0.35079 | 0.087698 | 0.43849 | Cap-Tons/1000 sf | 39141.9667 | 39261.2217 | 39141.9667 | 0.00045348 | 0.10746 | 0.00045348 | 0 | 0 | 0 | 39141.9667 | 39261.2217 | 39141.9667 | 0.00045348 | 0.10746 | 0.00045348 | -0.033755 | 0 | 0 | 94 | 10 | 0 | 0 | 3.3333 | 0.5 | 11.7716 | 0 | 0 | 147.2911 | 0 | 0 | 0 | 0 | 0 | 1 | 1 | 0.82846 | 0.19063 | [7 empty] | None | None | None | None
M-044 | HVAC - SEER Rated Package Rooftop AC (Recharge) | PGE | COM | Electric | COMHVAC - SEER Rated Package Rooftop AC (Recharge) | Small Pkg SEER AC, Correct Refrigerant Charge to Factory Levels | Small Pkg SEER AC, Incorrect Refrigerant Charge | Small Pkg SEER AC, Correct Refrigerant Charge | HVAC | SpaceCool | dxAC_equip | pkgSEER |  | 0 | 0 | 0 | 0.73 | 12 | NA | 1 | NA | Cap-Tons | HTL | LODGING - HOTEL | Existing | CZ03 | Oakland Area (CZ03) |  |  |  | 1000 sf | 0.35079 | 0.087698 | 0.43849 | Cap-Tons/1000 sf | 38646.7241 | 38711.9141 | 38646.7241 | 0.00020382 | 0.086934 | 0.00020382 | 0 | 0 | 0 | 38646.7241 | 38711.9141 | 38646.7241 | 0.00020382 | 0.086934 | 0.00020382 | -0.020112 | 0 | 0 | 94 | 10 | 0 | 0 | 3.3333 | 0.5 | 11.7716 | 0 | 0 | 147.2911 | 0 | 0 | 0 | 0 | 0 | 1 | 1 | 0.82846 | 0.19063 | [7 empty] | None | None | None | None
M-044 | HVAC - SEER Rated Package Rooftop AC (Recharge) | PGE | COM | Electric | COMHVAC - SEER Rated Package Rooftop AC (Recharge) | Small Pkg SEER AC, Correct Refrigerant Charge to Factory Levels | Small Pkg SEER AC, Incorrect Refrigerant Charge | Small Pkg SEER AC, Correct Refrigerant Charge | HVAC | SpaceCool | dxAC_equip | pkgSEER |  | 0 | 0 | 0 | 0.73 | 12 | NA | 1 | NA | Cap-Tons | HTL | LODGING - HOTEL | Existing | CZ04 | Sunnyvale Area (CZ04) |  |  |  | 1000 sf | 0.35079 | 0.087698 | 0.43849 | Cap-Tons/1000 sf | 35410.614 | 35536.944 | 35410.614 | 0.00052538 | 0.10891 | 0.00052538 | 0 | 0 | 0 | 35410.614 | 35536.944 | 35410.614 | 0.00052538 | 0.10891 | 0.00052538 | -0.022277 | 0 | 0 | 94 | 10 | 0 | 0 | 3.3333 | 0.5 | 11.7716 | 0 | 0 | 147.2911 | 0 | 0 | 0 | 0 | 0 | 1 | 1 | 0.82846 | 0.19063 | [7 empty] | None | None | None | None
M-044 | HVAC - SEER Rated Package Rooftop AC (Recharge) | PGE | COM | Electric | COMHVAC - SEER Rated Package Rooftop AC (Recharge) | Small Pkg SEER AC, Correct Refrigerant Charge to Factory Levels | Small Pkg SEER AC, Incorrect Refrigerant Charge | Small Pkg SEER AC, Correct Refrigerant Charge | HVAC | SpaceCool | dxAC_equip | pkgSEER |  | 0 | 0 | 0 | 0.73 | 12 | NA | 1 | NA | Cap-Tons | HTL | LODGING - HOTEL | Existing | CZ05 | Santa Maria Area (CZ05) |  |  |  | 1000 sf | 0.35079 | 0.087698 | 0.43849 | Cap-Tons/1000 sf | 40065.5746 | 40150.1496 | 40065.5746 | 0.00026224 | 0.090819 | 0.00026224 | 0 | 0 | 0 | 40065.5746 | 40150.1496 | 40065.5746 | 0.00026224 | 0.090819 | 0.00026224 | -0.02795 | 0 | 0 | 94 | 10 | 0 | 0 | 3.3333 | 0.5 | 11.7716 | 0 | 0 | 147.2911 | 0 | 0 | 0 | 0 | 0 | 1 | 1 | 0.82846 | 0.19063 | [7 empty] | None | None | None | None
M-044 | HVAC - SEER Rated Package Rooftop AC (Recharge) | PGE | COM | Electric | COMHVAC - SEER Rated Package Rooftop AC (Recharge) | Small Pkg SEER AC, Correct Refrigerant Charge to Factory Levels | Small Pkg SEER AC, Incorrect Refrigerant Charge | Small Pkg SEER AC, Correct Refrigerant Charge | HVAC | SpaceCool | dxAC_equip | pkgSEER |  | 0 | 0 | 0 | 0.73 | 12 | NA | 1 | NA | Cap-Tons | HTL | LODGING - HOTEL | Existing | CZ11 | Red Bluff Area (CZ11) |  |  |  | 1000 sf | 0.35079 | 0.087698 | 0.43849 | Cap-Tons/1000 sf | 37576.5281 | 37758.7381 | 37576.5281 | 0.0007485 | 0.11496 | 0.0007485 | 0 | 0 | 0 | 37576.5281 | 37758.7381 | 37576.5281 | 0.0007485 | 0.11496 | 0.0007485 | -0.017356 | 0 | 0 | 94 | 10 | 0 | 0 | 3.3333 | 0.5 | 11.7716 | 0 | 0 | 147.2911 | 0 | 0 | 0 | 0 | 0 | 1 | 1 | 0.82846 | 0.19063 | [7 empty] | None | None | None | None
M-044 | HVAC - SEER Rated Package Rooftop AC (Recharge) | PGE | COM | Electric | COMHVAC - SEER Rated Package Rooftop AC (Recharge) | Small Pkg SEER AC, Correct Refrigerant Charge to Factory Levels | Small Pkg SEER AC, Incorrect Refrigerant Charge | Small Pkg SEER AC, Correct Refrigerant Charge | HVAC | SpaceCool | dxAC_equip | pkgSEER |  | 0 | 0 | 0 | 0.73 | 12 | NA | 1 | NA | Cap-Tons | HTL | LODGING - HOTEL | Existing | CZ12 | Sacramento Area (CZ12) |  |  |  | 1000 sf | 0.35079 | 0.087698 | 0.43849 | Cap-Tons/1000 sf | 35638.9758 | 35777.7458 | 35638.9758 | 0.0006313 | 0.11772 | 0.0006313 | 0 | 0 | 0 | 35638.9758 | 35777.7458 | 35638.9758 | 0.0006313 | 0.11772 | 0.0006313 | -0.020077 | 0 | 0 | 94 | 10 | 0 | 0 | 3.3333 | 0.5 | 11.7716 | 0 | 0 | 147.2911 | 0 | 0 | 0 | 0 | 0 | 1 | 1 | 0.82846 | 0.19063 | [7 empty] | None | None | None | None
M-044 | HVAC - SEER Rated Package Rooftop AC (Recharge) | PGE | COM | Electric | COMHVAC - SEER Rated Package Rooftop AC (Recharge) | Small Pkg SEER AC, Correct Refrigerant Charge to Factory Levels | Small Pkg SEER AC, Incorrect Refrigerant Charge | Small Pkg SEER AC, Correct Refrigerant Charge | HVAC | SpaceCool | dxAC_equip | pkgSEER |  | 0 | 0 | 0 | 0.73 | 12 | NA | 1 | NA | Cap-Tons | HTL | LODGING - HOTEL | Existing | CZ13 | Fresno Area (CZ13) |  |  |  | 1000 sf | 0.35079 | 0.087698 | 0.43849 | Cap-Tons/1000 sf | 34289.5366 | 34489.6937 | 34289.5366 | 0.00096891 | 0.12335 | 0.00096891 | 0 | 0 | 0 | 34289.5366 | 34489.6937 | 34289.5366 | 0.00096891 | 0.12335 | 0.00096891 | -0.0097746 | 0 | 0 | 94 | 10 | 0 | 0 | 3.3333 | 0.5 | 11.7716 | 0 | 0 | 147.2911 | 0 | 0 | 0 | 0 | 0 | 1 | 1 | 0.82846 | 0.19063 | [7 empty] | None | None | None | None
M-044 | HVAC - SEER Rated Package Rooftop AC (Recharge) | PGE | COM | Electric | COMHVAC - SEER Rated Package Rooftop AC (Recharge) | Small Pkg SEER AC, Correct Refrigerant Charge to Factory Levels | Small Pkg SEER AC, Incorrect Refrigerant Charge | Small Pkg SEER AC, Correct Refrigerant Charge | HVAC | SpaceCool | dxAC_equip | pkgSEER |  | 0 | 0 | 0 | 0.73 | 12 | NA | 1 | NA | Cap-Tons | HTL | LODGING - HOTEL | Existing | CZ16 | Mount Shasta Area (CZ16) |  |  |  | 1000 sf | 0.35079 | 0.087698 | 0.43849 | Cap-Tons/1000 sf | 45637.6217 | 45719.4146 | 45637.6217 | 0.00028909 | 0.11966 | 0.00028909 | 0 | 0 | 0 | 45637.6217 | 45719.4146 | 45637.6217 | 0.00028909 | 0.11966 | 0.00028909 | -0.018963 | 0 | 0 | 94 | 10 | 0 | 0 | 3.3333 | 0.5 | 11.7716 | 0 | 0 | 147.2911 | 0 | 0 | 0 | 0 | 0 | 1 | 1 | 0.82846 | 0.19063 | [7 empty] | None | None | None | None
M-044 | HVAC - SEER Rated Package Rooftop AC (Recharge) | SCE | COM | Electric | COMHVAC - SEER Rated Package Rooftop AC (Recharge) | Small Pkg SEER AC, Correct Refrigerant Charge to Factory Levels | Small Pkg SEER AC, Incorrect Refrigerant Charge | Small Pkg SEER AC, Correct Refrigerant Charge | HVAC | SpaceCool | dxAC_equip | pkgSEER |  | 0 | 0 | 0 | 0.73 | 12 | NA | 1 | NA | Cap-Tons | HTL | LODGING - HOTEL | Existing | CZ05 | Santa Maria Area (CZ05) |  |  |  | 1000 sf | 0.39608 | 0.099021 | 0.49511 | Cap-Tons/1000 sf | 40065.5746 | 40150.1496 | 40065.5746 | 0.00026224 | 0.090819 | 0.00026224 | 0 | 0 | 0 | 40065.5746 | 40150.1496 | 40065.5746 | 0.00026224 | 0.090819 | 0.00026224 | -0.02795 | 0 | 0 | 94 | 10 | 0 | 0 | 3.3333 | 0.5 | 11.7716 | 0 | 0 | 147.2911 | 0 | 0 | 0 | 0 | 0 | 1 | 1 | 0.82688 | 0.19221 | [7 empty] | None | None | None | None
M-044 | HVAC - SEER Rated Package Rooftop AC (Recharge) | SCE | COM | Electric | COMHVAC - SEER Rated Package Rooftop AC (Recharge) | Small Pkg SEER AC, Correct Refrigerant Charge to Factory Levels | Small Pkg SEER AC, Incorrect Refrigerant Charge | Small Pkg SEER AC, Correct Refrigerant Charge | HVAC | SpaceCool | dxAC_equip | pkgSEER |  | 0 | 0 | 0 | 0.73 | 12 | NA | 1 | NA | Cap-Tons | HTL | LODGING - HOTEL | Existing | CZ06 | Los Angeles Area (CZ06) |  |  |  | 1000 sf | 0.39608 | 0.099021 | 0.49511 | Cap-Tons/1000 sf | 36852.0276 | 36968.2705 | 36852.0276 | 0.00036758 | 0.085821 | 0.00036758 | 0 | 0 | 0 | 36852.0276 | 36968.2705 | 36852.0276 | 0.00036758 | 0.085821 | 0.00036758 | -0.015975 | 0 | 0 | 94 | 10 | 0 | 0 | 3.3333 | 0.5 | 11.7716 | 0 | 0 | 147.2911 | 0 | 0 | 0 | 0 | 0 | 1 | 1 | 0.82688 | 0.19221 | [7 empty] | None | None | None | None
M-044 | HVAC - SEER Rated Package Rooftop AC (Recharge) | SCE | COM | Electric | COMHVAC - SEER Rated Package Rooftop AC (Recharge) | Small Pkg SEER AC, Correct Refrigerant Charge to Factory Levels | Small Pkg SEER AC, Incorrect Refrigerant Charge | Small Pkg SEER AC, Correct Refrigerant Charge | HVAC | SpaceCool | dxAC_equip | pkgSEER |  | 0 | 0 | 0 | 0.73 | 12 | NA | 1 | NA | Cap-Tons | HTL | LODGING - HOTEL | Existing | CZ08 | El Toro Area (CZ08) |  |  |  | 1000 sf | 0.39608 | 0.099021 | 0.49511 | Cap-Tons/1000 sf | 36358.3336 | 36522.8336 | 36358.3336 | 0.00075447 | 0.12659 | 0.00075447 | 0 | 0 | 0 | 36358.3336 | 36522.8336 | 36358.3336 | 0.00075447 | 0.12659 | 0.00075447 | -0.023217 | 0 | 0 | 94 | 10 | 0 | 0 | 3.3333 | 0.5 | 11.7716 | 0 | 0 | 147.2911 | 0 | 0 | 0 | 0 | 0 | 1 | 1 | 0.82688 | 0.19221 | [7 empty] | None | None | None | None
M-044 | HVAC - SEER Rated Package Rooftop AC (Recharge) | SCE | COM | Electric | COMHVAC - SEER Rated Package Rooftop AC (Recharge) | Small Pkg SEER AC, Correct Refrigerant Charge to Factory Levels | Small Pkg SEER AC, Incorrect Refrigerant Charge | Small Pkg SEER AC, Correct Refrigerant Charge | HVAC | SpaceCool | dxAC_equip | pkgSEER |  | 0 | 0 | 0 | 0.73 | 12 | NA | 1 | NA | Cap-Tons | HTL | LODGING - HOTEL | Existing | CZ09 | Pasadena Area (CZ09) |  |  |  | 1000 sf | 0.39608 | 0.099021 | 0.49511 | Cap-Tons/1000 sf | 31970.6506 | 32136.2214 | 31970.6506 | 0.0007559 | 0.10912 | 0.0007559 | 0 | 0 | 0 | 31970.6506 | 32136.2214 | 31970.6506 | 0.0007559 | 0.10912 | 0.0007559 | -0.017687 | 0 | 0 | 94 | 10 | 0 | 0 | 3.3333 | 0.5 | 11.7716 | 0 | 0 | 147.2911 | 0 | 0 | 0 | 0 | 0 | 1 | 1 | 0.82688 | 0.19221 | [7 empty] | None | None | None | None
M-044 | HVAC - SEER Rated Package Rooftop AC (Recharge) | SCE | COM | Electric | COMHVAC - SEER Rated Package Rooftop AC (Recharge) | Small Pkg SEER AC, Correct Refrigerant Charge to Factory Levels | Small Pkg SEER AC, Incorrect Refrigerant Charge | Small Pkg SEER AC, Correct Refrigerant Charge | HVAC | SpaceCool | dxAC_equip | pkgSEER |  | 0 | 0 | 0 | 0.73 | 12 | NA | 1 | NA | Cap-Tons | HTL | LODGING - HOTEL | Existing | CZ10 | San Bernardino Area (CZ10) |  |  |  | 1000 sf | 0.39608 | 0.099021 | 0.49511 | Cap-Tons/1000 sf | 35315.6462 | 35516.0641 | 35315.6462 | 0.00095792 | 0.12754 | 0.00095792 | 0 | 0 | 0 | 35315.6462 | 35516.0641 | 35315.6462 | 0.00095792 | 0.12754 | 0.00095792 | -0.027879 | 0 | 0 | 94 | 10 | 0 | 0 | 3.3333 | 0.5 | 11.7716 | 0 | 0 | 147.2911 | 0 | 0 | 0 | 0 | 0 | 1 | 1 | 0.82688 | 0.19221 | [7 empty] | None | None | None | None
M-044 | HVAC - SEER Rated Package Rooftop AC (Recharge) | SCE | COM | Electric | COMHVAC - SEER Rated Package Rooftop AC (Recharge) | Small Pkg SEER AC, Correct Refrigerant Charge to Factory Levels | Small Pkg SEER AC, Incorrect Refrigerant Charge | Small Pkg SEER AC, Correct Refrigerant Charge | HVAC | SpaceCool | dxAC_equip | pkgSEER |  | 0 | 0 | 0 | 0.73 | 12 | NA | 1 | NA | Cap-Tons | HTL | LODGING - HOTEL | Existing | CZ13 | Fresno Area (CZ13) |  |  |  | 1000 sf | 0.39608 | 0.099021 | 0.49511 | Cap-Tons/1000 sf | 34289.5366 | 34489.6937 | 34289.5366 | 0.00096891 | 0.12335 | 0.00096891 | 0 | 0 | 0 | 34289.5366 | 34489.6937 | 34289.5366 | 0.00096891 | 0.12335 | 0.00096891 | -0.0097746 | 0 | 0 | 94 | 10 | 0 | 0 | 3.3333 | 0.5 | 11.7716 | 0 | 0 | 147.2911 | 0 | 0 | 0 | 0 | 0 | 1 | 1 | 0.82688 | 0.19221 | [7 empty] | None | None | None | None
M-044 | HVAC - SEER Rated Package Rooftop AC (Recharge) | SCE | COM | Electric | COMHVAC - SEER Rated Package Rooftop AC (Recharge) | Small Pkg SEER AC, Correct Refrigerant Charge to Factory Levels | Small Pkg SEER AC, Incorrect Refrigerant Charge | Small Pkg SEER AC, Correct Refrigerant Charge | HVAC | SpaceCool | dxAC_equip | pkgSEER |  | 0 | 0 | 0 | 0.73 | 12 | NA | 1 | NA | Cap-Tons | HTL | LODGING - HOTEL | Existing | CZ14 | China Lake Area (CZ14) |  |  |  | 1000 sf | 0.39608 | 0.099021 | 0.49511 | Cap-Tons/1000 sf | 37959.7723 | 38207.4152 | 37959.7723 | 0.0010805 | 0.12976 | 0.0010805 | 0 | 0 | 0 | 37959.7723 | 38207.4152 | 37959.7723 | 0.0010805 | 0.12976 | 0.0010805 | -0.017881 | 0 | 0 | 94 | 10 | 0 | 0 | 3.3333 | 0.5 | 11.7716 | 0 | 0 | 147.2911 | 0 | 0 | 0 | 0 | 0 | 1 | 1 | 0.82688 | 0.19221 | [7 empty] | None | None | None | None
M-044 | HVAC - SEER Rated Package Rooftop AC (Recharge) | SCE | COM | Electric | COMHVAC - SEER Rated Package Rooftop AC (Recharge) | Small Pkg SEER AC, Correct Refrigerant Charge to Factory Levels | Small Pkg SEER AC, Incorrect Refrigerant Charge | Small Pkg SEER AC, Correct Refrigerant Charge | HVAC | SpaceCool | dxAC_equip | pkgSEER |  | 0 | 0 | 0 | 0.73 | 12 | NA | 1 | NA | Cap-Tons | HTL | LODGING - HOTEL | Existing | CZ15 | Blythe Area (CZ15) |  |  |  | 1000 sf | 0.39608 | 0.099021 | 0.49511 | Cap-Tons/1000 sf | 34990.9878 | 35375.8449 | 34990.9878 | 0.0017443 | 0.12072 | 0.0017443 | 0 | 0 | 0 | 34990.9878 | 35375.8449 | 34990.9878 | 0.0017443 | 0.12072 | 0.0017443 | -0.0082414 | 0 | 0 | 94 | 10 | 0 | 0 | 3.3333 | 0.5 | 11.7716 | 0 | 0 | 147.2911 | 0 | 0 | 0 | 0 | 0 | 1 | 1 | 0.82688 | 0.19221 | [7 empty] | None | None | None | None
M-044 | HVAC - SEER Rated Package Rooftop AC (Recharge) | SCE | COM | Electric | COMHVAC - SEER Rated Package Rooftop AC (Recharge) | Small Pkg SEER AC, Correct Refrigerant Charge to Factory Levels | Small Pkg SEER AC, Incorrect Refrigerant Charge | Small Pkg SEER AC, Correct Refrigerant Charge | HVAC | SpaceCool | dxAC_equip | pkgSEER |  | 0 | 0 | 0 | 0.73 | 12 | NA | 1 | NA | Cap-Tons | HTL | LODGING - HOTEL | Existing | CZ16 | Mount Shasta Area (CZ16) |  |  |  | 1000 sf | 0.39608 | 0.099021 | 0.49511 | Cap-Tons/1000 sf | 45637.6217 | 45719.4146 | 45637.6217 | 0.00028909 | 0.11966 | 0.00028909 | 0 | 0 | 0 | 45637.6217 | 45719.4146 | 45637.6217 | 0.00028909 | 0.11966 | 0.00028909 | -0.018963 | 0 | 0 | 94 | 10 | 0 | 0 | 3.3333 | 0.5 | 11.7716 | 0 | 0 | 147.2911 | 0 | 0 | 0 | 0 | 0 | 1 | 1 | 0.82688 | 0.19221 | [7 empty] | None | None | None | None
M-044 | HVAC - SEER Rated Package Rooftop AC (Recharge) | SDGE | COM | Electric | COMHVAC - SEER Rated Package Rooftop AC (Recharge) | Small Pkg SEER AC, Correct Refrigerant Charge to Factory Levels | Small Pkg SEER AC, Incorrect Refrigerant Charge | Small Pkg SEER AC, Correct Refrigerant Charge | HVAC | SpaceCool | dxAC_equip | pkgSEER |  | 0 | 0 | 0 | 0.73 | 12 | NA | 1 | NA | Cap-Tons | HTL | LODGING - HOTEL | Existing | CZ06 | Los Angeles Area (CZ06) |  |  |  | 1000 sf | 0.39244 | 0.098109 | 0.49055 | Cap-Tons/1000 sf | 36852.0276 | 36968.2705 | 36852.0276 | 0.00036758 | 0.085821 | 0.00036758 | 0 | 0 | 0 | 36852.0276 | 36968.2705 | 36852.0276 | 0.00036758 | 0.085821 | 0.00036758 | -0.015975 | 0 | 0 | 94 | 10 | 0 | 0 | 3.3333 | 0.5 | 11.7716 | 0 | 0 | 147.2911 | 0 | 0 | 0 | 0 | 0 | 1 | 1 | 0.82498 | 0.19411 | [7 empty] | None | None | None | None
M-044 | HVAC - SEER Rated Package Rooftop AC (Recharge) | SDGE | COM | Electric | COMHVAC - SEER Rated Package Rooftop AC (Recharge) | Small Pkg SEER AC, Correct Refrigerant Charge to Factory Levels | Small Pkg SEER AC, Incorrect Refrigerant Charge | Small Pkg SEER AC, Correct Refrigerant Charge | HVAC | SpaceCool | dxAC_equip | pkgSEER |  | 0 | 0 | 0 | 0.73 | 12 | NA | 1 | NA | Cap-Tons | HTL | LODGING - HOTEL | Existing | CZ07 | San Diego Area (CZ07) |  |  |  | 1000 sf | 0.39244 | 0.098109 | 0.49055 | Cap-Tons/1000 sf | 36687.7974 | 36827.3424 | 36687.7974 | 0.00046596 | 0.090066 | 0.00046596 | 0 | 0 | 0 | 36687.7974 | 36827.3424 | 36687.7974 | 0.00046596 | 0.090066 | 0.00046596 | -0.020034 | 0 | 0 | 94 | 10 | 0 | 0 | 3.3333 | 0.5 | 11.7716 | 0 | 0 | 147.2911 | 0 | 0 | 0 | 0 | 0 | 1 | 1 | 0.82498 | 0.19411 | [7 empty] | None | None | None | None
M-044 | HVAC - SEER Rated Package Rooftop AC (Recharge) | SDGE | COM | Electric | COMHVAC - SEER Rated Package Rooftop AC (Recharge) | Small Pkg SEER AC, Correct Refrigerant Charge to Factory Levels | Small Pkg SEER AC, Incorrect Refrigerant Charge | Small Pkg SEER AC, Correct Refrigerant Charge | HVAC | SpaceCool | dxAC_equip | pkgSEER |  | 0 | 0 | 0 | 0.73 | 12 | NA | 1 | NA | Cap-Tons | HTL | LODGING - HOTEL | Existing | CZ08 | El Toro Area (CZ08) |  |  |  | 1000 sf | 0.39244 | 0.098109 | 0.49055 | Cap-Tons/1000 sf | 36358.3336 | 36522.8336 | 36358.3336 | 0.00075447 | 0.12659 | 0.00075447 | 0 | 0 | 0 | 36358.3336 | 36522.8336 | 36358.3336 | 0.00075447 | 0.12659 | 0.00075447 | -0.023217 | 0 | 0 | 94 | 10 | 0 | 0 | 3.3333 | 0.5 | 11.7716 | 0 | 0 | 147.2911 | 0 | 0 | 0 | 0 | 0 | 1 | 1 | 0.82498 | 0.19411 | [7 empty] | None | None | None | None
M-044 | HVAC - SEER Rated Package Rooftop AC (Recharge) | SDGE | COM | Electric | COMHVAC - SEER Rated Package Rooftop AC (Recharge) | Small Pkg SEER AC, Correct Refrigerant Charge to Factory Levels | Small Pkg SEER AC, Incorrect Refrigerant Charge | Small Pkg SEER AC, Correct Refrigerant Charge | HVAC | SpaceCool | dxAC_equip | pkgSEER |  | 0 | 0 | 0 | 0.73 | 12 | NA | 1 | NA | Cap-Tons | HTL | LODGING - HOTEL | Existing | CZ10 | San Bernardino Area (CZ10) |  |  |  | 1000 sf | 0.39244 | 0.098109 | 0.49055 | Cap-Tons/1000 sf | 35315.6462 | 35516.0641 | 35315.6462 | 0.00095792 | 0.12754 | 0.00095792 | 0 | 0 | 0 | 35315.6462 | 35516.0641 | 35315.6462 | 0.00095792 | 0.12754 | 0.00095792 | -0.027879 | 0 | 0 | 94 | 10 | 0 | 0 | 3.3333 | 0.5 | 11.7716 | 0 | 0 | 147.2911 | 0 | 0 | 0 | 0 | 0 | 1 | 1 | 0.82498 | 0.19411 | [7 empty] | None | None | None | None
M-044 | HVAC - SEER Rated Package Rooftop AC (Recharge) | SDGE | COM | Electric | COMHVAC - SEER Rated Package Rooftop AC (Recharge) | Small Pkg SEER AC, Correct Refrigerant Charge to Factory Levels | Small Pkg SEER AC, Incorrect Refrigerant Charge | Small Pkg SEER AC, Correct Refrigerant Charge | HVAC | SpaceCool | dxAC_equip | pkgSEER |  | 0 | 0 | 0 | 0.73 | 12 | NA | 1 | NA | Cap-Tons | HTL | LODGING - HOTEL | Existing | CZ14 | China Lake Area (CZ14) |  |  |  | 1000 sf | 0.39244 | 0.098109 | 0.49055 | Cap-Tons/1000 sf | 37959.7723 | 38207.4152 | 37959.7723 | 0.0010805 | 0.12976 | 0.0010805 | 0 | 0 | 0 | 37959.7723 | 38207.4152 | 37959.7723 | 0.0010805 | 0.12976 | 0.0010805 | -0.017881 | 0 | 0 | 94 | 10 | 0 | 0 | 3.3333 | 0.5 | 11.7716 | 0 | 0 | 147.2911 | 0 | 0 | 0 | 0 | 0 | 1 | 1 | 0.82498 | 0.19411 | [7 empty] | None | None | None | None
M-044 | HVAC - SEER Rated Package Rooftop AC (Recharge) | SDGE | COM | Electric | COMHVAC - SEER Rated Package Rooftop AC (Recharge) | Small Pkg SEER AC, Correct Refrigerant Charge to Factory Levels | Small Pkg SEER AC, Incorrect Refrigerant Charge | Small Pkg SEER AC, Correct Refrigerant Charge | HVAC | SpaceCool | dxAC_equip | pkgSEER |  | 0 | 0 | 0 | 0.73 | 12 | NA | 1 | NA | Cap-Tons | HTL | LODGING - HOTEL | Existing | CZ15 | Blythe Area (CZ15) |  |  |  | 1000 sf | 0.39244 | 0.098109 | 0.49055 | Cap-Tons/1000 sf | 34990.9878 | 35375.8449 | 34990.9878 | 0.0017443 | 0.12072 | 0.0017443 | 0 | 0 | 0 | 34990.9878 | 35375.8449 | 34990.9878 | 0.0017443 | 0.12072 | 0.0017443 | -0.0082414 | 0 | 0 | 94 | 10 | 0 | 0 | 3.3333 | 0.5 | 11.7716 | 0 | 0 | 147.2911 | 0 | 0 | 0 | 0 | 0 | 1 | 1 | 0.82498 | 0.19411 | [7 empty] | None | None | None | None
M-044 | HVAC - SEER Rated Package Rooftop AC (Recharge) | PGE | COM | Electric | COMHVAC - SEER Rated Package Rooftop AC (Recharge) | Small Pkg SEER AC, Correct Refrigerant Charge to Factory Levels | Small Pkg SEER AC, Incorrect Refrigerant Charge | Small Pkg SEER AC, Correct Refrigerant Charge | HVAC | SpaceCool | dxAC_equip | pkgSEER |  | 0 | 0 | 0 | 0.73 | 12 | NA | 1 | NA | Cap-Tons | MTL | LODGING - MOTEL | Existing | CZ01 | Arcata Area (CZ01) |  |  |  | 1000 sf | 0.35079 | 0.087698 | 0.43849 | Cap-Tons/1000 sf | 36607.5354 | 36755.464 | 36607.5354 | 0.00061219 | 0.10151 | 0.00061219 | 0 | 0 | 0 | 36607.5354 | 36755.464 | 36607.5354 | 0.00061219 | 0.10151 | 0.00061219 | -0.021001 | -0.021001 | -0.021001 | 94 | 10 | 0 | 0 | 3.3333 | 0.5 | 11.7716 | 0 | 0 | 147.2911 | 0 | 0 | 0 | 0 | 0 | 1 | 1 | 0.82846 | 0.19063 | [7 empty] | None | None | None | None
M-044 | HVAC - SEER Rated Package Rooftop AC (Recharge) | PGE | COM | Electric | COMHVAC - SEER Rated Package Rooftop AC (Recharge) | Small Pkg SEER AC, Correct Refrigerant Charge to Factory Levels | Small Pkg SEER AC, Incorrect Refrigerant Charge | Small Pkg SEER AC, Correct Refrigerant Charge | HVAC | SpaceCool | dxAC_equip | pkgSEER |  | 0 | 0 | 0 | 0.73 | 12 | NA | 1 | NA | Cap-Tons | MTL | LODGING - MOTEL | Existing | CZ02 | Santa Rosa Area (CZ02) |  |  |  | 1000 sf | 0.35079 | 0.087698 | 0.43849 | Cap-Tons/1000 sf | 36607.5354 | 36755.464 | 36607.5354 | 0.00061219 | 0.10151 | 0.00061219 | 0 | 0 | 0 | 36607.5354 | 36755.464 | 36607.5354 | 0.00061219 | 0.10151 | 0.00061219 | -0.021001 | -0.021001 | -0.021001 | 94 | 10 | 0 | 0 | 3.3333 | 0.5 | 11.7716 | 0 | 0 | 147.2911 | 0 | 0 | 0 | 0 | 0 | 1 | 1 | 0.82846 | 0.19063 | [7 empty] | None | None | None | None
M-044 | HVAC - SEER Rated Package Rooftop AC (Recharge) | PGE | COM | Electric | COMHVAC - SEER Rated Package Rooftop AC (Recharge) | Small Pkg SEER AC, Correct Refrigerant Charge to Factory Levels | Small Pkg SEER AC, Incorrect Refrigerant Charge | Small Pkg SEER AC, Correct Refrigerant Charge | HVAC | SpaceCool | dxAC_equip | pkgSEER |  | 0 | 0 | 0 | 0.73 | 12 | NA | 1 | NA | Cap-Tons | MTL | LODGING - MOTEL | Existing | CZ03 | Oakland Area (CZ03) |  |  |  | 1000 sf | 0.35079 | 0.087698 | 0.43849 | Cap-Tons/1000 sf | 36607.5354 | 36755.464 | 36607.5354 | 0.00061219 | 0.10151 | 0.00061219 | 0 | 0 | 0 | 36607.5354 | 36755.464 | 36607.5354 | 0.00061219 | 0.10151 | 0.00061219 | -0.021001 | -0.021001 | -0.021001 | 94 | 10 | 0 | 0 | 3.3333 | 0.5 | 11.7716 | 0 | 0 | 147.2911 | 0 | 0 | 0 | 0 | 0 | 1 | 1 | 0.82846 | 0.19063 | [7 empty] | None | None | None | None
M-044 | HVAC - SEER Rated Package Rooftop AC (Recharge) | PGE | COM | Electric | COMHVAC - SEER Rated Package Rooftop AC (Recharge) | Small Pkg SEER AC, Correct Refrigerant Charge to Factory Levels | Small Pkg SEER AC, Incorrect Refrigerant Charge | Small Pkg SEER AC, Correct Refrigerant Charge | HVAC | SpaceCool | dxAC_equip | pkgSEER |  | 0 | 0 | 0 | 0.73 | 12 | NA | 1 | NA | Cap-Tons | MTL | LODGING - MOTEL | Existing | CZ04 | Sunnyvale Area (CZ04) |  |  |  | 1000 sf | 0.35079 | 0.087698 | 0.43849 | Cap-Tons/1000 sf | 36607.5354 | 36755.464 | 36607.5354 | 0.00061219 | 0.10151 | 0.00061219 | 0 | 0 | 0 | 36607.5354 | 36755.464 | 36607.5354 | 0.00061219 | 0.10151 | 0.00061219 | -0.021001 | -0.021001 | -0.021001 | 94 | 10 | 0 | 0 | 3.3333 | 0.5 | 11.7716 | 0 | 0 | 147.2911 | 0 | 0 | 0 | 0 | 0 | 1 | 1 | 0.82846 | 0.19063 | [7 empty] | None | None | None | None
M-044 | HVAC - SEER Rated Package Rooftop AC (Recharge) | PGE | COM | Electric | COMHVAC - SEER Rated Package Rooftop AC (Recharge) | Small Pkg SEER AC, Correct Refrigerant Charge to Factory Levels | Small Pkg SEER AC, Incorrect Refrigerant Charge | Small Pkg SEER AC, Correct Refrigerant Charge | HVAC | SpaceCool | dxAC_equip | pkgSEER |  | 0 | 0 | 0 | 0.73 | 12 | NA | 1 | NA | Cap-Tons | MTL | LODGING - MOTEL | Existing | CZ05 | Santa Maria Area (CZ05) |  |  |  | 1000 sf | 0.35079 | 0.087698 | 0.43849 | Cap-Tons/1000 sf | 36607.5354 | 36755.464 | 36607.5354 | 0.00061219 | 0.10151 | 0.00061219 | 0 | 0 | 0 | 36607.5354 | 36755.464 | 36607.5354 | 0.00061219 | 0.10151 | 0.00061219 | -0.021001 | -0.021001 | -0.021001 | 94 | 10 | 0 | 0 | 3.3333 | 0.5 | 11.7716 | 0 | 0 | 147.2911 | 0 | 0 | 0 | 0 | 0 | 1 | 1 | 0.82846 | 0.19063 | [7 empty] | None | None | None | None
M-044 | HVAC - SEER Rated Package Rooftop AC (Recharge) | SCE | COM | Electric | COMHVAC - SEER Rated Package Rooftop AC (Recharge) | Small Pkg SEER AC, Correct Refrigerant Charge to Factory Levels | Small Pkg SEER AC, Incorrect Refrigerant Charge | Small Pkg SEER AC, Correct Refrigerant Charge | HVAC | SpaceCool | dxAC_equip | pkgSEER |  | 0 | 0 | 0 | 0.73 | 12 | NA | 1 | NA | Cap-Tons | MTL | LODGING - MOTEL | Existing | CZ05 | Santa Maria Area (CZ05) |  |  |  | 1000 sf | 0.39608 | 0.099021 | 0.49511 | Cap-Tons/1000 sf | 36607.5354 | 36755.464 | 36607.5354 | 0.00061219 | 0.10151 | 0.00061219 | 0 | 0 | 0 | 36607.5354 | 36755.464 | 36607.5354 | 0.00061219 | 0.10151 | 0.00061219 | -0.021001 | -0.021001 | -0.021001 | 94 | 10 | 0 | 0 | 3.3333 | 0.5 | 11.7716 | 0 | 0 | 147.2911 | 0 | 0 | 0 | 0 | 0 | 1 | 1 | 0.82688 | 0.19221 | [7 empty] | None | None | None | None
M-044 | HVAC - SEER Rated Package Rooftop AC (Recharge) | SCE | COM | Electric | COMHVAC - SEER Rated Package Rooftop AC (Recharge) | Small Pkg SEER AC, Correct Refrigerant Charge to Factory Levels | Small Pkg SEER AC, Incorrect Refrigerant Charge | Small Pkg SEER AC, Correct Refrigerant Charge | HVAC | SpaceCool | dxAC_equip | pkgSEER |  | 0 | 0 | 0 | 0.73 | 12 | NA | 1 | NA | Cap-Tons | MTL | LODGING - MOTEL | Existing | CZ06 | Los Angeles Area (CZ06) |  |  |  | 1000 sf | 0.39608 | 0.099021 | 0.49511 | Cap-Tons/1000 sf | 36607.5354 | 36755.464 | 36607.5354 | 0.00061219 | 0.10151 | 0.00061219 | 0 | 0 | 0 | 36607.5354 | 36755.464 | 36607.5354 | 0.00061219 | 0.10151 | 0.00061219 | -0.021001 | -0.021001 | -0.021001 | 94 | 10 | 0 | 0 | 3.3333 | 0.5 | 11.7716 | 0 | 0 | 147.2911 | 0 | 0 | 0 | 0 | 0 | 1 | 1 | 0.82688 | 0.19221 | [7 empty] | None | None | None | None
M-044 | HVAC - SEER Rated Package Rooftop AC (Recharge) | SCE | COM | Electric | COMHVAC - SEER Rated Package Rooftop AC (Recharge) | Small Pkg SEER AC, Correct Refrigerant Charge to Factory Levels | Small Pkg SEER AC, Incorrect Refrigerant Charge | Small Pkg SEER AC, Correct Refrigerant Charge | HVAC | SpaceCool | dxAC_equip | pkgSEER |  | 0 | 0 | 0 | 0.73 | 12 | NA | 1 | NA | Cap-Tons | MTL | LODGING - MOTEL | Existing | CZ08 | El Toro Area (CZ08) |  |  |  | 1000 sf | 0.39608 | 0.099021 | 0.49511 | Cap-Tons/1000 sf | 36607.5354 | 36755.464 | 36607.5354 | 0.00061219 | 0.10151 | 0.00061219 | 0 | 0 | 0 | 36607.5354 | 36755.464 | 36607.5354 | 0.00061219 | 0.10151 | 0.00061219 | -0.021001 | -0.021001 | -0.021001 | 94 | 10 | 0 | 0 | 3.3333 | 0.5 | 11.7716 | 0 | 0 | 147.2911 | 0 | 0 | 0 | 0 | 0 | 1 | 1 | 0.82688 | 0.19221 | [7 empty] | None | None | None | None
M-044 | HVAC - SEER Rated Package Rooftop AC (Recharge) | SCE | COM | Electric | COMHVAC - SEER Rated Package Rooftop AC (Recharge) | Small Pkg SEER AC, Correct Refrigerant Charge to Factory Levels | Small Pkg SEER AC, Incorrect Refrigerant Charge | Small Pkg SEER AC, Correct Refrigerant Charge | HVAC | SpaceCool | dxAC_equip | pkgSEER |  | 0 | 0 | 0 | 0.73 | 12 | NA | 1 | NA | Cap-Tons | MTL | LODGING - MOTEL | Existing | CZ09 | Pasadena Area (CZ09) |  |  |  | 1000 sf | 0.39608 | 0.099021 | 0.49511 | Cap-Tons/1000 sf | 36607.5354 | 36755.464 | 36607.5354 | 0.00061219 | 0.10151 | 0.00061219 | 0 | 0 | 0 | 36607.5354 | 36755.464 | 36607.5354 | 0.00061219 | 0.10151 | 0.00061219 | -0.021001 | -0.021001 | -0.021001 | 94 | 10 | 0 | 0 | 3.3333 | 0.5 | 11.7716 | 0 | 0 | 147.2911 | 0 | 0 | 0 | 0 | 0 | 1 | 1 | 0.82688 | 0.19221 | [7 empty] | None | None | None | None
M-044 | HVAC - SEER Rated Package Rooftop AC (Recharge) | SCE | COM | Electric | COMHVAC - SEER Rated Package Rooftop AC (Recharge) | Small Pkg SEER AC, Correct Refrigerant Charge to Factory Levels | Small Pkg SEER AC, Incorrect Refrigerant Charge | Small Pkg SEER AC, Correct Refrigerant Charge | HVAC | SpaceCool | dxAC_equip | pkgSEER |  | 0 | 0 | 0 | 0.73 | 12 | NA | 1 | NA | Cap-Tons | MTL | LODGING - MOTEL | Existing | CZ10 | San Bernardino Area (CZ10) |  |  |  | 1000 sf | 0.39608 | 0.099021 | 0.49511 | Cap-Tons/1000 sf | 36607.5354 | 36755.464 | 36607.5354 | 0.00061219 | 0.10151 | 0.00061219 | 0 | 0 | 0 | 36607.5354 | 36755.464 | 36607.5354 | 0.00061219 | 0.10151 | 0.00061219 | -0.021001 | -0.021001 | -0.021001 | 94 | 10 | 0 | 0 | 3.3333 | 0.5 | 11.7716 | 0 | 0 | 147.2911 | 0 | 0 | 0 | 0 | 0 | 1 | 1 | 0.82688 | 0.19221 | [7 empty] | None | None | None | None
M-044 | HVAC - SEER Rated Package Rooftop AC (Recharge) | SCE | COM | Electric | COMHVAC - SEER Rated Package Rooftop AC (Recharge) | Small Pkg SEER AC, Correct Refrigerant Charge to Factory Levels | Small Pkg SEER AC, Incorrect Refrigerant Charge | Small Pkg SEER AC, Correct Refrigerant Charge | HVAC | SpaceCool | dxAC_equip | pkgSEER |  | 0 | 0 | 0 | 0.73 | 12 | NA | 1 | NA | Cap-Tons | MTL | LODGING - MOTEL | Existing | CZ13 | Fresno Area (CZ13) |  |  |  | 1000 sf | 0.39608 | 0.099021 | 0.49511 | Cap-Tons/1000 sf | 36607.5354 | 36755.464 | 36607.5354 | 0.00061219 | 0.10151 | 0.00061219 | 0 | 0 | 0 | 36607.5354 | 36755.464 | 36607.5354 | 0.00061219 | 0.10151 | 0.00061219 | -0.021001 | -0.021001 | -0.021001 | 94 | 10 | 0 | 0 | 3.3333 | 0.5 | 11.7716 | 0 | 0 | 147.2911 | 0 | 0 | 0 | 0 | 0 | 1 | 1 | 0.82688 | 0.19221 | [7 empty] | None | None | None | None
M-044 | HVAC - SEER Rated Package Rooftop AC (Recharge) | SCE | COM | Electric | COMHVAC - SEER Rated Package Rooftop AC (Recharge) | Small Pkg SEER AC, Correct Refrigerant Charge to Factory Levels | Small Pkg SEER AC, Incorrect Refrigerant Charge | Small Pkg SEER AC, Correct Refrigerant Charge | HVAC | SpaceCool | dxAC_equip | pkgSEER |  | 0 | 0 | 0 | 0.73 | 12 | NA | 1 | NA | Cap-Tons | MTL | LODGING - MOTEL | Existing | CZ14 | China Lake Area (CZ14) |  |  |  | 1000 sf | 0.39608 | 0.099021 | 0.49511 | Cap-Tons/1000 sf | 36607.5354 | 36755.464 | 36607.5354 | 0.00061219 | 0.10151 | 0.00061219 | 0 | 0 | 0 | 36607.5354 | 36755.464 | 36607.5354 | 0.00061219 | 0.10151 | 0.00061219 | -0.021001 | -0.021001 | -0.021001 | 94 | 10 | 0 | 0 | 3.3333 | 0.5 | 11.7716 | 0 | 0 | 147.2911 | 0 | 0 | 0 | 0 | 0 | 1 | 1 | 0.82688 | 0.19221 | [7 empty] | None | None | None | None
M-044 | HVAC - SEER Rated Package Rooftop AC (Recharge) | SCE | COM | Electric | COMHVAC - SEER Rated Package Rooftop AC (Recharge) | Small Pkg SEER AC, Correct Refrigerant Charge to Factory Levels | Small Pkg SEER AC, Incorrect Refrigerant Charge | Small Pkg SEER AC, Correct Refrigerant Charge | HVAC | SpaceCool | dxAC_equip | pkgSEER |  | 0 | 0 | 0 | 0.73 | 12 | NA | 1 | NA | Cap-Tons | MTL | LODGING - MOTEL | Existing | CZ15 | Blythe Area (CZ15) |  |  |  | 1000 sf | 0.39608 | 0.099021 | 0.49511 | Cap-Tons/1000 sf | 36607.5354 | 36755.464 | 36607.5354 | 0.00061219 | 0.10151 | 0.00061219 | 0 | 0 | 0 | 36607.5354 | 36755.464 | 36607.5354 | 0.00061219 | 0.10151 | 0.00061219 | -0.021001 | -0.021001 | -0.021001 | 94 | 10 | 0 | 0 | 3.3333 | 0.5 | 11.7716 | 0 | 0 | 147.2911 | 0 | 0 | 0 | 0 | 0 | 1 | 1 | 0.82688 | 0.19221 | [7 empty] | None | None | None | None
M-044 | HVAC - SEER Rated Package Rooftop AC (Recharge) | SCE | COM | Electric | COMHVAC - SEER Rated Package Rooftop AC (Recharge) | Small Pkg SEER AC, Correct Refrigerant Charge to Factory Levels | Small Pkg SEER AC, Incorrect Refrigerant Charge | Small Pkg SEER AC, Correct Refrigerant Charge | HVAC | SpaceCool | dxAC_equip | pkgSEER |  | 0 | 0 | 0 | 0.73 | 12 | NA | 1 | NA | Cap-Tons | MTL | LODGING - MOTEL | Existing | CZ16 | Mount Shasta Area (CZ16) |  |  |  | 1000 sf | 0.39608 | 0.099021 | 0.49511 | Cap-Tons/1000 sf | 36607.5354 | 36755.464 | 36607.5354 | 0.00061219 | 0.10151 | 0.00061219 | 0 | 0 | 0 | 36607.5354 | 36755.464 | 36607.5354 | 0.00061219 | 0.10151 | 0.00061219 | -0.021001 | -0.021001 | -0.021001 | 94 | 10 | 0 | 0 | 3.3333 | 0.5 | 11.7716 | 0 | 0 | 147.2911 | 0 | 0 | 0 | 0 | 0 | 1 | 1 | 0.82688 | 0.19221 | [7 empty] | None | None | None | None
M-044 | HVAC - SEER Rated Package Rooftop AC (Recharge) | SDGE | COM | Electric | COMHVAC - SEER Rated Package Rooftop AC (Recharge) | Small Pkg SEER AC, Correct Refrigerant Charge to Factory Levels | Small Pkg SEER AC, Incorrect Refrigerant Charge | Small Pkg SEER AC, Correct Refrigerant Charge | HVAC | SpaceCool | dxAC_equip | pkgSEER |  | 0 | 0 | 0 | 0.73 | 12 | NA | 1 | NA | Cap-Tons | MTL | LODGING - MOTEL | Existing | CZ06 | Los Angeles Area (CZ06) |  |  |  | 1000 sf | 0.39244 | 0.098109 | 0.49055 | Cap-Tons/1000 sf | 36607.5354 | 36755.464 | 36607.5354 | 0.00061219 | 0.10151 | 0.00061219 | 0 | 0 | 0 | 36607.5354 | 36755.464 | 36607.5354 | 0.00061219 | 0.10151 | 0.00061219 | -0.021001 | -0.021001 | -0.021001 | 94 | 10 | 0 | 0 | 3.3333 | 0.5 | 11.7716 | 0 | 0 | 147.2911 | 0 | 0 | 0 | 0 | 0 | 1 | 1 | 0.82498 | 0.19411 | [7 empty] | None | None | None | None
M-044 | HVAC - SEER Rated Package Rooftop AC (Recharge) | SDGE | COM | Electric | COMHVAC - SEER Rated Package Rooftop AC (Recharge) | Small Pkg SEER AC, Correct Refrigerant Charge to Factory Levels | Small Pkg SEER AC, Incorrect Refrigerant Charge | Small Pkg SEER AC, Correct Refrigerant Charge | HVAC | SpaceCool | dxAC_equip | pkgSEER |  | 0 | 0 | 0 | 0.73 | 12 | NA | 1 | NA | Cap-Tons | MTL | LODGING - MOTEL | Existing | CZ07 | San Diego Area (CZ07) |  |  |  | 1000 sf | 0.39244 | 0.098109 | 0.49055 | Cap-Tons/1000 sf | 36607.5354 | 36755.464 | 36607.5354 | 0.00061219 | 0.10151 | 0.00061219 | 0 | 0 | 0 | 36607.5354 | 36755.464 | 36607.5354 | 0.00061219 | 0.10151 | 0.00061219 | -0.021001 | -0.021001 | -0.021001 | 94 | 10 | 0 | 0 | 3.3333 | 0.5 | 11.7716 | 0 | 0 | 147.2911 | 0 | 0 | 0 | 0 | 0 | 1 | 1 | 0.82498 | 0.19411 | [7 empty] | None | None | None | None
M-044 | HVAC - SEER Rated Package Rooftop AC (Recharge) | SDGE | COM | Electric | COMHVAC - SEER Rated Package Rooftop AC (Recharge) | Small Pkg SEER AC, Correct Refrigerant Charge to Factory Levels | Small Pkg SEER AC, Incorrect Refrigerant Charge | Small Pkg SEER AC, Correct Refrigerant Charge | HVAC | SpaceCool | dxAC_equip | pkgSEER |  | 0 | 0 | 0 | 0.73 | 12 | NA | 1 | NA | Cap-Tons | MTL | LODGING - MOTEL | Existing | CZ08 | El Toro Area (CZ08) |  |  |  | 1000 sf | 0.39244 | 0.098109 | 0.49055 | Cap-Tons/1000 sf | 36607.5354 | 36755.464 | 36607.5354 | 0.00061219 | 0.10151 | 0.00061219 | 0 | 0 | 0 | 36607.5354 | 36755.464 | 36607.5354 | 0.00061219 | 0.10151 | 0.00061219 | -0.021001 | -0.021001 | -0.021001 | 94 | 10 | 0 | 0 | 3.3333 | 0.5 | 11.7716 | 0 | 0 | 147.2911 | 0 | 0 | 0 | 0 | 0 | 1 | 1 | 0.82498 | 0.19411 | [7 empty] | None | None | None | None
M-044 | HVAC - SEER Rated Package Rooftop AC (Recharge) | SDGE | COM | Electric | COMHVAC - SEER Rated Package Rooftop AC (Recharge) | Small Pkg SEER AC, Correct Refrigerant Charge to Factory Levels | Small Pkg SEER AC, Incorrect Refrigerant Charge | Small Pkg SEER AC, Correct Refrigerant Charge | HVAC | SpaceCool | dxAC_equip | pkgSEER |  | 0 | 0 | 0 | 0.73 | 12 | NA | 1 | NA | Cap-Tons | MTL | LODGING - MOTEL | Existing | CZ10 | San Bernardino Area (CZ10) |  |  |  | 1000 sf | 0.39244 | 0.098109 | 0.49055 | Cap-Tons/1000 sf | 36607.5354 | 36755.464 | 36607.5354 | 0.00061219 | 0.10151 | 0.00061219 | 0 | 0 | 0 | 36607.5354 | 36755.464 | 36607.5354 | 0.00061219 | 0.10151 | 0.00061219 | -0.021001 | -0.021001 | -0.021001 | 94 | 10 | 0 | 0 | 3.3333 | 0.5 | 11.7716 | 0 | 0 | 147.2911 | 0 | 0 | 0 | 0 | 0 | 1 | 1 | 0.82498 | 0.19411 | [7 empty] | None | None | None | None
M-044 | HVAC - SEER Rated Package Rooftop AC (Recharge) | SDGE | COM | Electric | COMHVAC - SEER Rated Package Rooftop AC (Recharge) | Small Pkg SEER AC, Correct Refrigerant Charge to Factory Levels | Small Pkg SEER AC, Incorrect Refrigerant Charge | Small Pkg SEER AC, Correct Refrigerant Charge | HVAC | SpaceCool | dxAC_equip | pkgSEER |  | 0 | 0 | 0 | 0.73 | 12 | NA | 1 | NA | Cap-Tons | MTL | LODGING - MOTEL | Existing | CZ14 | China Lake Area (CZ14) |  |  |  | 1000 sf | 0.39244 | 0.098109 | 0.49055 | Cap-Tons/1000 sf | 36607.5354 | 36755.464 | 36607.5354 | 0.00061219 | 0.10151 | 0.00061219 | 0 | 0 | 0 | 36607.5354 | 36755.464 | 36607.5354 | 0.00061219 | 0.10151 | 0.00061219 | -0.021001 | -0.021001 | -0.021001 | 94 | 10 | 0 | 0 | 3.3333 | 0.5 | 11.7716 | 0 | 0 | 147.2911 | 0 | 0 | 0 | 0 | 0 | 1 | 1 | 0.82498 | 0.19411 | [7 empty] | None | None | None | None
M-044 | HVAC - SEER Rated Package Rooftop AC (Recharge) | SDGE | COM | Electric | COMHVAC - SEER Rated Package Rooftop AC (Recharge) | Small Pkg SEER AC, Correct Refrigerant Charge to Factory Levels | Small Pkg SEER AC, Incorrect Refrigerant Charge | Small Pkg SEER AC, Correct Refrigerant Charge | HVAC | SpaceCool | dxAC_equip | pkgSEER |  | 0 | 0 | 0 | 0.73 | 12 | NA | 1 | NA | Cap-Tons | MTL | LODGING - MOTEL | Existing | CZ15 | Blythe Area (CZ15) |  |  |  | 1000 sf | 0.39244 | 0.098109 | 0.49055 | Cap-Tons/1000 sf | 36607.5354 | 36755.464 | 36607.5354 | 0.00061219 | 0.10151 | 0.00061219 | 0 | 0 | 0 | 36607.5354 | 36755.464 | 36607.5354 | 0.00061219 | 0.10151 | 0.00061219 | -0.021001 | -0.021001 | -0.021001 | 94 | 10 | 0 | 0 | 3.3333 | 0.5 | 11.7716 | 0 | 0 | 147.2911 | 0 | 0 | 0 | 0 | 0 | 1 | 1 | 0.82498 | 0.19411 | [7 empty] | None | None | None | None
M-044 | HVAC - SEER Rated Package Rooftop AC (Recharge) | PGE | COM | Electric | COMHVAC - SEER Rated Package Rooftop AC (Recharge) | Small Pkg SEER AC, Correct Refrigerant Charge to Factory Levels | Small Pkg SEER AC, Incorrect Refrigerant Charge | Small Pkg SEER AC, Correct Refrigerant Charge | HVAC | SpaceCool | dxAC_equip | pkgSEER |  | 0 | 0 | 0 | 0.73 | 12 | NA | 1 | NA | Cap-Tons | NRS | HEALTH/MEDICAL - NURSING HOME | Existing | CZ01 | Arcata Area (CZ01) |  |  |  | 1000 sf | 0.65809 | 0.16452 | 0.82262 | Cap-Tons/1000 sf | 6375.1986 | 6379.8006 | 6375.1986 | 1.2241e-05 | 0.011791 | 1.2241e-05 | 0 | 0 | 0 | 6375.1986 | 6379.8006 | 6375.1986 | 1.2241e-05 | 0.011791 | 1.2241e-05 | -0.03359 | 0 | 0 | 94 | 10 | 0 | 0 | 3.3333 | 0.5 | 11.7716 | 0 | 0 | 147.2911 | 0 | 0 | 0 | 0 | 0 | 1 | 1 | 0.82846 | 0.19063 | [7 empty] | None | None | None | None
M-044 | HVAC - SEER Rated Package Rooftop AC (Recharge) | PGE | COM | Electric | COMHVAC - SEER Rated Package Rooftop AC (Recharge) | Small Pkg SEER AC, Correct Refrigerant Charge to Factory Levels | Small Pkg SEER AC, Incorrect Refrigerant Charge | Small Pkg SEER AC, Correct Refrigerant Charge | HVAC | SpaceCool | dxAC_equip | pkgSEER |  | 0 | 0 | 0 | 0.73 | 12 | NA | 1 | NA | Cap-Tons | HSP | HEALTH/MEDICAL - HOSPITAL | Existing | CZ11 | Red Bluff Area (CZ11) |  |  |  | 1000 sf | 0.65809 | 0.16452 | 0.82262 | Cap-Tons/1000 sf | 9817.7024 | 9956.0924 | 9817.7024 | 0.0017054 | 0.095285 | 0.0017054 | 0 | 0 | 0 | 9817.7024 | 9956.0924 | 9817.7024 | 0.0017054 | 0.095285 | 0.0017054 | -0.003205 | 0 | 0 | 94 | 10 | 0 | 0 | 3.3333 | 0.5 | 11.7716 | 0 | 0 | 147.2911 | 0 | 0 | 0 | 0 | 0 | 1 | 1 | 0.82846 | 0.19063 | [7 empty] | None | None | None | None
M-044 | HVAC - SEER Rated Package Rooftop AC (Recharge) | PGE | COM | Electric | COMHVAC - SEER Rated Package Rooftop AC (Recharge) | Small Pkg SEER AC, Correct Refrigerant Charge to Factory Levels | Small Pkg SEER AC, Incorrect Refrigerant Charge | Small Pkg SEER AC, Correct Refrigerant Charge | HVAC | SpaceCool | dxAC_equip | pkgSEER |  | 0 | 0 | 0 | 0.73 | 12 | NA | 1 | NA | Cap-Tons | HSP | HEALTH/MEDICAL - HOSPITAL | Existing | CZ12 | Sacramento Area (CZ12) |  |  |  | 1000 sf | 0.65809 | 0.16452 | 0.82262 | Cap-Tons/1000 sf | 10244.6636 | 10351.4186 | 10244.6636 | 0.0014916 | 0.1092 | 0.0014916 | 0 | 0 | 0 | 10244.6636 | 10351.4186 | 10244.6636 | 0.0014916 | 0.1092 | 0.0014916 | -0.0072155 | 0 | 0 | 94 | 10 | 0 | 0 | 3.3333 | 0.5 | 11.7716 | 0 | 0 | 147.2911 | 0 | 0 | 0 | 0 | 0 | 1 | 1 | 0.82846 | 0.19063 | [7 empty] | None | None | None | None
M-044 | HVAC - SEER Rated Package Rooftop AC (Recharge) | PGE | COM | Electric | COMHVAC - SEER Rated Package Rooftop AC (Recharge) | Small Pkg SEER AC, Correct Refrigerant Charge to Factory Levels | Small Pkg SEER AC, Incorrect Refrigerant Charge | Small Pkg SEER AC, Correct Refrigerant Charge | HVAC | SpaceCool | dxAC_equip | pkgSEER |  | 0 | 0 | 0 | 0.73 | 12 | NA | 1 | NA | Cap-Tons | HSP | HEALTH/MEDICAL - HOSPITAL | Existing | CZ13 | Fresno Area (CZ13) |  |  |  | 1000 sf | 0.65809 | 0.16452 | 0.82262 | Cap-Tons/1000 sf | 10045.9714 | 10203.8286 | 10045.9714 | 0.0020827 | 0.1035 | 0.0020827 | 0 | 0 | 0 | 10045.9714 | 10203.8286 | 10045.9714 | 0.0020827 | 0.1035 | 0.0020827 | -0.0024597 | 0 | 0 | 94 | 10 | 0 | 0 | 3.3333 | 0.5 | 11.7716 | 0 | 0 | 147.2911 | 0 | 0 | 0 | 0 | 0 | 1 | 1 | 0.82846 | 0.19063 | [7 empty] | None | None | None | None
M-044 | HVAC - SEER Rated Package Rooftop AC (Recharge) | PGE | COM | Electric | COMHVAC - SEER Rated Package Rooftop AC (Recharge) | Small Pkg SEER AC, Correct Refrigerant Charge to Factory Levels | Small Pkg SEER AC, Incorrect Refrigerant Charge | Small Pkg SEER AC, Correct Refrigerant Charge | HVAC | SpaceCool | dxAC_equip | pkgSEER |  | 0 | 0 | 0 | 0.73 | 12 | NA | 1 | NA | Cap-Tons | HSP | HEALTH/MEDICAL - HOSPITAL | Existing | CZ16 | Mount Shasta Area (CZ16) |  |  |  | 1000 sf | 0.65809 | 0.16452 | 0.82262 | Cap-Tons/1000 sf | 10520.594 | 10582.594 | 10520.594 | 0.00088533 | 0.11817 | 0.00088533 | 0 | 0 | 0 | 10520.594 | 10582.594 | 10520.594 | 0.00088533 | 0.11817 | 0.00088533 | -0.011381 | 0 | 0 | 94 | 10 | 0 | 0 | 3.3333 | 0.5 | 11.7716 | 0 | 0 | 147.2911 | 0 | 0 | 0 | 0 | 0 | 1 | 1 | 0.82846 | 0.19063 | [7 empty] | None | None | None | None
M-044 | HVAC - SEER Rated Package Rooftop AC (Recharge) | SCE | COM | Electric | COMHVAC - SEER Rated Package Rooftop AC (Recharge) | Small Pkg SEER AC, Correct Refrigerant Charge to Factory Levels | Small Pkg SEER AC, Incorrect Refrigerant Charge | Small Pkg SEER AC, Correct Refrigerant Charge | HVAC | SpaceCool | dxAC_equip | pkgSEER |  | 0 | 0 | 0 | 0.73 | 12 | NA | 1 | NA | Cap-Tons | HSP | HEALTH/MEDICAL - HOSPITAL | Existing | CZ05 | Santa Maria Area (CZ05) |  |  |  | 1000 sf | 0.70535 | 0.17634 | 0.88169 | Cap-Tons/1000 sf | 11730.6566 | 11793.6744 | 11730.6566 | 0.00053448 | 0.075527 | 0.00053448 | 0 | 0 | 0 | 11730.6566 | 11793.6744 | 11730.6566 | 0.00053448 | 0.075527 | 0.00053448 | -0.018277 | 0 | 0 | 94 | 10 | 0 | 0 | 3.3333 | 0.5 | 11.7716 | 0 | 0 | 147.2911 | 0 | 0 | 0 | 0 | 0 | 1 | 1 | 0.82688 | 0.19221 | [7 empty] | None | None | None | None
M-044 | HVAC - SEER Rated Package Rooftop AC (Recharge) | SCE | COM | Electric | COMHVAC - SEER Rated Package Rooftop AC (Recharge) | Small Pkg SEER AC, Correct Refrigerant Charge to Factory Levels | Small Pkg SEER AC, Incorrect Refrigerant Charge | Small Pkg SEER AC, Correct Refrigerant Charge | HVAC | SpaceCool | dxAC_equip | pkgSEER |  | 0 | 0 | 0 | 0.73 | 12 | NA | 1 | NA | Cap-Tons | HSP | HEALTH/MEDICAL - HOSPITAL | Existing | CZ06 | Los Angeles Area (CZ06) |  |  |  | 1000 sf | 0.70535 | 0.17634 | 0.88169 | Cap-Tons/1000 sf | 11533.9148 | 11617.5005 | 11533.9148 | 0.00065838 | 0.068944 | 0.00065838 | 0 | 0 | 0 | 11533.9148 | 11617.5005 | 11533.9148 | 0.00065838 | 0.068944 | 0.00065838 | -0.0044336 | 0 | 0 | 94 | 10 | 0 | 0 | 3.3333 | 0.5 | 11.7716 | 0 | 0 | 147.2911 | 0 | 0 | 0 | 0 | 0 | 1 | 1 | 0.82688 | 0.19221 | [7 empty] | None | None | None | None
M-044 | HVAC - SEER Rated Package Rooftop AC (Recharge) | SCE | COM | Electric | COMHVAC - SEER Rated Package Rooftop AC (Recharge) | Small Pkg SEER AC, Correct Refrigerant Charge to Factory Levels | Small Pkg SEER AC, Incorrect Refrigerant Charge | Small Pkg SEER AC, Correct Refrigerant Charge | HVAC | SpaceCool | dxAC_equip | pkgSEER |  | 0 | 0 | 0 | 0.73 | 12 | NA | 1 | NA | Cap-Tons | HSP | HEALTH/MEDICAL - HOSPITAL | Existing | CZ08 | El Toro Area (CZ08) |  |  |  | 1000 sf | 0.70535 | 0.17634 | 0.88169 | Cap-Tons/1000 sf | 11279.4207 | 11404.385 | 11279.4207 | 0.0016805 | 0.12196 | 0.0016805 | 0 | 0 | 0 | 11279.4207 | 11404.385 | 11279.4207 | 0.0016805 | 0.12196 | 0.0016805 | -0.0054864 | 0 | 0 | 94 | 10 | 0 | 0 | 3.3333 | 0.5 | 11.7716 | 0 | 0 | 147.2911 | 0 | 0 | 0 | 0 | 0 | 1 | 1 | 0.82688 | 0.19221 | [7 empty] | None | None | None | None
M-044 | HVAC - SEER Rated Package Rooftop AC (Recharge) | SCE | COM | Electric | COMHVAC - SEER Rated Package Rooftop AC (Recharge) | Small Pkg SEER AC, Correct Refrigerant Charge to Factory Levels | Small Pkg SEER AC, Incorrect Refrigerant Charge | Small Pkg SEER AC, Correct Refrigerant Charge | HVAC | SpaceCool | dxAC_equip | pkgSEER |  | 0 | 0 | 0 | 0.73 | 12 | NA | 1 | NA | Cap-Tons | HSP | HEALTH/MEDICAL - HOSPITAL | Existing | CZ09 | Pasadena Area (CZ09) |  |  |  | 1000 sf | 0.70535 | 0.17634 | 0.88169 | Cap-Tons/1000 sf | 10357.1778 | 10487.9362 | 10357.1778 | 0.0014474 | 0.088472 | 0.0014474 | 0 | 0 | 0 | 10357.1778 | 10487.9362 | 10357.1778 | 0.0014474 | 0.088472 | 0.0014474 | -0.0055075 | 0 | 0 | 94 | 10 | 0 | 0 | 3.3333 | 0.5 | 11.7716 | 0 | 0 | 147.2911 | 0 | 0 | 0 | 0 | 0 | 1 | 1 | 0.82688 | 0.19221 | [7 empty] | None | None | None | None
M-044 | HVAC - SEER Rated Package Rooftop AC (Recharge) | SCE | COM | Electric | COMHVAC - SEER Rated Package Rooftop AC (Recharge) | Small Pkg SEER AC, Correct Refrigerant Charge to Factory Levels | Small Pkg SEER AC, Incorrect Refrigerant Charge | Small Pkg SEER AC, Correct Refrigerant Charge | HVAC | SpaceCool | dxAC_equip | pkgSEER |  | 0 | 0 | 0 | 0.73 | 12 | NA | 1 | NA | Cap-Tons | HSP | HEALTH/MEDICAL - HOSPITAL | Existing | CZ10 | San Bernardino Area (CZ10) |  |  |  | 1000 sf | 0.70535 | 0.17634 | 0.88169 | Cap-Tons/1000 sf | 10782.8507 | 10946.6829 | 10782.8507 | 0.0024706 | 0.13138 | 0.0024706 | 0 | 0 | 0 | 10782.8507 | 10946.6829 | 10782.8507 | 0.0024706 | 0.13138 | 0.0024706 | -0.0076443 | 0 | 0 | 94 | 10 | 0 | 0 | 3.3333 | 0.5 | 11.7716 | 0 | 0 | 147.2911 | 0 | 0 | 0 | 0 | 0 | 1 | 1 | 0.82688 | 0.19221 | [7 empty] | None | None | None | None
M-044 | HVAC - SEER Rated Package Rooftop AC (Recharge) | SCE | COM | Electric | COMHVAC - SEER Rated Package Rooftop AC (Recharge) | Small Pkg SEER AC, Correct Refrigerant Charge to Factory Levels | Small Pkg SEER AC, Incorrect Refrigerant Charge | Small Pkg SEER AC, Correct Refrigerant Charge | HVAC | SpaceCool | dxAC_equip | pkgSEER |  | 0 | 0 | 0 | 0.73 | 12 | NA | 1 | NA | Cap-Tons | HSP | HEALTH/MEDICAL - HOSPITAL | Existing | CZ13 | Fresno Area (CZ13) |  |  |  | 1000 sf | 0.70535 | 0.17634 | 0.88169 | Cap-Tons/1000 sf | 10045.9714 | 10203.8286 | 10045.9714 | 0.0020827 | 0.1035 | 0.0020827 | 0 | 0 | 0 | 10045.9714 | 10203.8286 | 10045.9714 | 0.0020827 | 0.1035 | 0.0020827 | -0.0024597 | 0 | 0 | 94 | 10 | 0 | 0 | 3.3333 | 0.5 | 11.7716 | 0 | 0 | 147.2911 | 0 | 0 | 0 | 0 | 0 | 1 | 1 | 0.82688 | 0.19221 | [7 empty] | None | None | None | None
M-044 | HVAC - SEER Rated Package Rooftop AC (Recharge) | SCE | COM | Electric | COMHVAC - SEER Rated Package Rooftop AC (Recharge) | Small Pkg SEER AC, Correct Refrigerant Charge to Factory Levels | Small Pkg SEER AC, Incorrect Refrigerant Charge | Small Pkg SEER AC, Correct Refrigerant Charge | HVAC | SpaceCool | dxAC_equip | pkgSEER |  | 0 | 0 | 0 | 0.73 | 12 | NA | 1 | NA | Cap-Tons | HSP | HEALTH/MEDICAL - HOSPITAL | Existing | CZ14 | China Lake Area (CZ14) |  |  |  | 1000 sf | 0.70535 | 0.17634 | 0.88169 | Cap-Tons/1000 sf | 10027.1228 | 10227.9299 | 10027.1228 | 0.0033265 | 0.14128 | 0.0033265 | 0 | 0 | 0 | 10027.1228 | 10227.9299 | 10027.1228 | 0.0033265 | 0.14128 | 0.0033265 | -0.0052239 | 0 | 0 | 94 | 10 | 0 | 0 | 3.3333 | 0.5 | 11.7716 | 0 | 0 | 147.2911 | 0 | 0 | 0 | 0 | 0 | 1 | 1 | 0.82688 | 0.19221 | [7 empty] | None | None | None | None
M-044 | HVAC - SEER Rated Package Rooftop AC (Recharge) | SCE | COM | Electric | COMHVAC - SEER Rated Package Rooftop AC (Recharge) | Small Pkg SEER AC, Correct Refrigerant Charge to Factory Levels | Small Pkg SEER AC, Incorrect Refrigerant Charge | Small Pkg SEER AC, Correct Refrigerant Charge | HVAC | SpaceCool | dxAC_equip | pkgSEER |  | 0 | 0 | 0 | 0.73 | 12 | NA | 1 | NA | Cap-Tons | HSP | HEALTH/MEDICAL - HOSPITAL | Existing | CZ15 | Blythe Area (CZ15) |  |  |  | 1000 sf | 0.70535 | 0.17634 | 0.88169 | Cap-Tons/1000 sf | 10832.0103 | 11159.552 | 10832.0103 | 0.0039675 | 0.10803 | 0.0039675 | 0 | 0 | 0 | 10832.0103 | 11159.552 | 10832.0103 | 0.0039675 | 0.10803 | 0.0039675 | -0.0020383 | 0 | 0 | 94 | 10 | 0 | 0 | 3.3333 | 0.5 | 11.7716 | 0 | 0 | 147.2911 | 0 | 0 | 0 | 0 | 0 | 1 | 1 | 0.82688 | 0.19221 | [7 empty] | None | None | None | None
M-044 | HVAC - SEER Rated Package Rooftop AC (Recharge) | PGE | COM | Electric | COMHVAC - SEER Rated Package Rooftop AC (Recharge) | Small Pkg SEER AC, Correct Refrigerant Charge to Factory Levels | Small Pkg SEER AC, Incorrect Refrigerant Charge | Small Pkg SEER AC, Correct Refrigerant Charge | HVAC | SpaceCool | dxAC_equip | pkgSEER |  | 0 | 0 | 0 | 0.73 | 12 | NA | 1 | NA | Cap-Tons | NRS | HEALTH/MEDICAL - NURSING HOME | Existing | CZ02 | Santa Rosa Area (CZ02) |  |  |  | 1000 sf | 0.65809 | 0.16452 | 0.82262 | Cap-Tons/1000 sf | 5757.1752 | 5831.1952 | 5757.1752 | 0.0017859 | 0.1093 | 0.0017859 | 0 | 0 | 0 | 5757.1752 | 5831.1952 | 5757.1752 | 0.0017859 | 0.1093 | 0.0017859 | -0.054885 | 0 | 0 | 94 | 10 | 0 | 0 | 3.3333 | 0.5 | 11.7716 | 0 | 0 | 147.2911 | 0 | 0 | 0 | 0 | 0 | 1 | 1 | 0.82846 | 0.19063 | [7 empty] | None | None | None | None
M-044 | HVAC - SEER Rated Package Rooftop AC (Recharge) | PGE | COM | Electric | COMHVAC - SEER Rated Package Rooftop AC (Recharge) | Small Pkg SEER AC, Correct Refrigerant Charge to Factory Levels | Small Pkg SEER AC, Incorrect Refrigerant Charge | Small Pkg SEER AC, Correct Refrigerant Charge | HVAC | SpaceCool | dxAC_equip | pkgSEER |  | 0 | 0 | 0 | 0.73 | 12 | NA | 1 | NA | Cap-Tons | NRS | HEALTH/MEDICAL - NURSING HOME | Existing | CZ03 | Oakland Area (CZ03) |  |  |  | 1000 sf | 0.65809 | 0.16452 | 0.82262 | Cap-Tons/1000 sf | 5797.7332 | 5827.7622 | 5797.7332 | 0.00040496 | 0.058015 | 0.00040496 | 0 | 0 | 0 | 5797.7332 | 5827.7622 | 5797.7332 | 0.00040496 | 0.058015 | 0.00040496 | -0.0489 | 0 | 0 | 94 | 10 | 0 | 0 | 3.3333 | 0.5 | 11.7716 | 0 | 0 | 147.2911 | 0 | 0 | 0 | 0 | 0 | 1 | 1 | 0.82846 | 0.19063 | [7 empty] | None | None | None | None
M-044 | HVAC - SEER Rated Package Rooftop AC (Recharge) | PGE | COM | Electric | COMHVAC - SEER Rated Package Rooftop AC (Recharge) | Small Pkg SEER AC, Correct Refrigerant Charge to Factory Levels | Small Pkg SEER AC, Incorrect Refrigerant Charge | Small Pkg SEER AC, Correct Refrigerant Charge | HVAC | SpaceCool | dxAC_equip | pkgSEER |  | 0 | 0 | 0 | 0.73 | 12 | NA | 1 | NA | Cap-Tons | NRS | HEALTH/MEDICAL - NURSING HOME | Existing | CZ04 | Sunnyvale Area (CZ04) |  |  |  | 1000 sf | 0.65809 | 0.16452 | 0.82262 | Cap-Tons/1000 sf | 5760.9619 | 5841.6519 | 5760.9619 | 0.0016042 | 0.088834 | 0.0016042 | 0 | 0 | 0 | 5760.9619 | 5841.6519 | 5760.9619 | 0.0016042 | 0.088834 | 0.0016042 | -0.058675 | 0 | 0 | 94 | 10 | 0 | 0 | 3.3333 | 0.5 | 11.7716 | 0 | 0 | 147.2911 | 0 | 0 | 0 | 0 | 0 | 1 | 1 | 0.82846 | 0.19063 | [7 empty] | None | None | None | None
M-044 | HVAC - SEER Rated Package Rooftop AC (Recharge) | PGE | COM | Electric | COMHVAC - SEER Rated Package Rooftop AC (Recharge) | Small Pkg SEER AC, Correct Refrigerant Charge to Factory Levels | Small Pkg SEER AC, Incorrect Refrigerant Charge | Small Pkg SEER AC, Correct Refrigerant Charge | HVAC | SpaceCool | dxAC_equip | pkgSEER |  | 0 | 0 | 0 | 0.73 | 12 | NA | 1 | NA | Cap-Tons | NRS | HEALTH/MEDICAL - NURSING HOME | Existing | CZ05 | Santa Maria Area (CZ05) |  |  |  | 1000 sf | 0.65809 | 0.16452 | 0.82262 | Cap-Tons/1000 sf | 5548.4363 | 5588.1042 | 5548.4363 | 0.00055547 | 0.05928 | 0.00055547 | 0 | 0 | 0 | 5548.4363 | 5588.1042 | 5548.4363 | 0.00055547 | 0.05928 | 0.00055547 | -0.063418 | 0 | 0 | 94 | 10 | 0 | 0 | 3.3333 | 0.5 | 11.7716 | 0 | 0 | 147.2911 | 0 | 0 | 0 | 0 | 0 | 1 | 1 | 0.82846 | 0.19063 | [7 empty] | None | None | None | None
M-044 | HVAC - SEER Rated Package Rooftop AC (Recharge) | PGE | COM | Electric | COMHVAC - SEER Rated Package Rooftop AC (Recharge) | Small Pkg SEER AC, Correct Refrigerant Charge to Factory Levels | Small Pkg SEER AC, Incorrect Refrigerant Charge | Small Pkg SEER AC, Correct Refrigerant Charge | HVAC | SpaceCool | dxAC_equip | pkgSEER |  | 0 | 0 | 0 | 0.73 | 12 | NA | 1 | NA | Cap-Tons | RFF | RESTAURANT - FAST-FOOD | Existing | CZ11 | Red Bluff Area (CZ11) |  |  |  | 1000 sf | 0.95025 | 0.23756 | 1.1878 | Cap-Tons/1000 sf | 7124.497 | 7259.8428 | 7124.497 | 0.0027778 | 0.095231 | 0.0027778 | 0 | 0 | 0 | 7124.497 | 7259.8428 | 7124.497 | 0.0027778 | 0.095231 | 0.0027778 | -0.034077 | -0.034077 | -0.034077 | 94 | 10 | 0 | 0 | 3.3333 | 0.5 | 11.7716 | 0 | 0 | 147.2911 | 0 | 0 | 0 | 0 | 0 | 1 | 1 | 0.82846 | 0.19063 | [7 empty] | None | None | None | None
M-044 | HVAC - SEER Rated Package Rooftop AC (Recharge) | PGE | COM | Electric | COMHVAC - SEER Rated Package Rooftop AC (Recharge) | Small Pkg SEER AC, Correct Refrigerant Charge to Factory Levels | Small Pkg SEER AC, Incorrect Refrigerant Charge | Small Pkg SEER AC, Correct Refrigerant Charge | HVAC | SpaceCool | dxAC_equip | pkgSEER |  | 0 | 0 | 0 | 0.73 | 12 | NA | 1 | NA | Cap-Tons | RFF | RESTAURANT - FAST-FOOD | Existing | CZ12 | Sacramento Area (CZ12) |  |  |  | 1000 sf | 0.95025 | 0.23756 | 1.1878 | Cap-Tons/1000 sf | 7124.497 | 7259.8428 | 7124.497 | 0.0027778 | 0.095231 | 0.0027778 | 0 | 0 | 0 | 7124.497 | 7259.8428 | 7124.497 | 0.0027778 | 0.095231 | 0.0027778 | -0.034077 | -0.034077 | -0.034077 | 94 | 10 | 0 | 0 | 3.3333 | 0.5 | 11.7716 | 0 | 0 | 147.2911 | 0 | 0 | 0 | 0 | 0 | 1 | 1 | 0.82846 | 0.19063 | [7 empty] | None | None | None | None
M-044 | HVAC - SEER Rated Package Rooftop AC (Recharge) | PGE | COM | Electric | COMHVAC - SEER Rated Package Rooftop AC (Recharge) | Small Pkg SEER AC, Correct Refrigerant Charge to Factory Levels | Small Pkg SEER AC, Incorrect Refrigerant Charge | Small Pkg SEER AC, Correct Refrigerant Charge | HVAC | SpaceCool | dxAC_equip | pkgSEER |  | 0 | 0 | 0 | 0.73 | 12 | NA | 1 | NA | Cap-Tons | RFF | RESTAURANT - FAST-FOOD | Existing | CZ13 | Fresno Area (CZ13) |  |  |  | 1000 sf | 0.95025 | 0.23756 | 1.1878 | Cap-Tons/1000 sf | 7124.497 | 7259.8428 | 7124.497 | 0.0027778 | 0.095231 | 0.0027778 | 0 | 0 | 0 | 7124.497 | 7259.8428 | 7124.497 | 0.0027778 | 0.095231 | 0.0027778 | -0.034077 | -0.034077 | -0.034077 | 94 | 10 | 0 | 0 | 3.3333 | 0.5 | 11.7716 | 0 | 0 | 147.2911 | 0 | 0 | 0 | 0 | 0 | 1 | 1 | 0.82846 | 0.19063 | [7 empty] | None | None | None | None
M-044 | HVAC - SEER Rated Package Rooftop AC (Recharge) | PGE | COM | Electric | COMHVAC - SEER Rated Package Rooftop AC (Recharge) | Small Pkg SEER AC, Correct Refrigerant Charge to Factory Levels | Small Pkg SEER AC, Incorrect Refrigerant Charge | Small Pkg SEER AC, Correct Refrigerant Charge | HVAC | SpaceCool | dxAC_equip | pkgSEER |  | 0 | 0 | 0 | 0.73 | 12 | NA | 1 | NA | Cap-Tons | RFF | RESTAURANT - FAST-FOOD | Existing | CZ16 | Mount Shasta Area (CZ16) |  |  |  | 1000 sf | 0.95025 | 0.23756 | 1.1878 | Cap-Tons/1000 sf | 7124.497 | 7259.8428 | 7124.497 | 0.0027778 | 0.095231 | 0.0027778 | 0 | 0 | 0 | 7124.497 | 7259.8428 | 7124.497 | 0.0027778 | 0.095231 | 0.0027778 | -0.034077 | -0.034077 | -0.034077 | 94 | 10 | 0 | 0 | 3.3333 | 0.5 | 11.7716 | 0 | 0 | 147.2911 | 0 | 0 | 0 | 0 | 0 | 1 | 1 | 0.82846 | 0.19063 | [7 empty] | None | None | None | None
M-044 | HVAC - SEER Rated Package Rooftop AC (Recharge) | SCE | COM | Electric | COMHVAC - SEER Rated Package Rooftop AC (Recharge) | Small Pkg SEER AC, Correct Refrigerant Charge to Factory Levels | Small Pkg SEER AC, Incorrect Refrigerant Charge | Small Pkg SEER AC, Correct Refrigerant Charge | HVAC | SpaceCool | dxAC_equip | pkgSEER |  | 0 | 0 | 0 | 0.73 | 12 | NA | 1 | NA | Cap-Tons | RTL | RETAIL - SINGLE-STORY LARGE | Existing | CZ16 | Mount Shasta Area (CZ16) |  |  |  | 1000 sf | 0.37199 | 0.092998 | 0.46499 | Cap-Tons/1000 sf | 8786.3167 | 8883.9417 | 8786.3167 | 0.0015516 | 0.10006 | 0.0015516 | 0 | 0 | 0 | 8786.3167 | 8883.9417 | 8786.3167 | 0.0015516 | 0.10006 | 0.0015516 | -0.027967 | 0 | 0 | 94 | 10 | 0 | 0 | 3.3333 | 0.5 | 11.7716 | 0 | 0 | 147.2911 | 0 | 0 | 0 | 0 | 0 | 1 | 1 | 0.82688 | 0.19221 | [7 empty] | None | None | None | None
M-044 | HVAC - SEER Rated Package Rooftop AC (Recharge) | SDGE | COM | Electric | COMHVAC - SEER Rated Package Rooftop AC (Recharge) | Small Pkg SEER AC, Correct Refrigerant Charge to Factory Levels | Small Pkg SEER AC, Incorrect Refrigerant Charge | Small Pkg SEER AC, Correct Refrigerant Charge | HVAC | SpaceCool | dxAC_equip | pkgSEER |  | 0 | 0 | 0 | 0.73 | 12 | NA | 1 | NA | Cap-Tons | RTL | RETAIL - SINGLE-STORY LARGE | Existing | CZ06 | Los Angeles Area (CZ06) |  |  |  | 1000 sf | 0.3793 | 0.094826 | 0.47413 | Cap-Tons/1000 sf | 9361.6607 | 9491.5429 | 9361.6607 | 0.0016732 | 0.090223 | 0.0016732 | 0 | 0 | 0 | 9361.6607 | 9491.5429 | 9361.6607 | 0.0016732 | 0.090223 | 0.0016732 | -0.011309 | 0 | 0 | 94 | 10 | 0 | 0 | 3.3333 | 0.5 | 11.7716 | 0 | 0 | 147.2911 | 0 | 0 | 0 | 0 | 0 | 1 | 1 | 0.82498 | 0.19411 | [7 empty] | None | None | None | None
M-044 | HVAC - SEER Rated Package Rooftop AC (Recharge) | SDGE | COM | Electric | COMHVAC - SEER Rated Package Rooftop AC (Recharge) | Small Pkg SEER AC, Correct Refrigerant Charge to Factory Levels | Small Pkg SEER AC, Incorrect Refrigerant Charge | Small Pkg SEER AC, Correct Refrigerant Charge | HVAC | SpaceCool | dxAC_equip | pkgSEER |  | 0 | 0 | 0 | 0.73 | 12 | NA | 1 | NA | Cap-Tons | RTL | RETAIL - SINGLE-STORY LARGE | Existing | CZ07 | San Diego Area (CZ07) |  |  |  | 1000 sf | 0.3793 | 0.094826 | 0.47413 | Cap-Tons/1000 sf | 6535.0285 | 6639.4536 | 6535.0285 | 0.0016829 | 0.081793 | 0.0016829 | 0 | 0 | 0 | 6535.0285 | 6639.4536 | 6535.0285 | 0.0016829 | 0.081793 | 0.0016829 | -0.0050812 | 0 | 0 | 94 | 10 | 0 | 0 | 3.3333 | 0.5 | 11.7716 | 0 | 0 | 147.2911 | 0 | 0 | 0 | 0 | 0 | 1 | 1 | 0.82498 | 0.19411 | [7 empty] | None | None | None | None
M-044 | HVAC - SEER Rated Package Rooftop AC (Recharge) | SDGE | COM | Electric | COMHVAC - SEER Rated Package Rooftop AC (Recharge) | Small Pkg SEER AC, Correct Refrigerant Charge to Factory Levels | Small Pkg SEER AC, Incorrect Refrigerant Charge | Small Pkg SEER AC, Correct Refrigerant Charge | HVAC | SpaceCool | dxAC_equip | pkgSEER |  | 0 | 0 | 0 | 0.73 | 12 | NA | 1 | NA | Cap-Tons | RTL | RETAIL - SINGLE-STORY LARGE | Existing | CZ08 | El Toro Area (CZ08) |  |  |  | 1000 sf | 0.3793 | 0.094826 | 0.47413 | Cap-Tons/1000 sf | 8442.5814 | 8608.2349 | 8442.5814 | 0.0039699 | 0.16435 | 0.0039699 | 0 | 0 | 0 | 8442.5814 | 8608.2349 | 8442.5814 | 0.0039699 | 0.16435 | 0.0039699 | -0.011483 | 0 | 0 | 94 | 10 | 0 | 0 | 3.3333 | 0.5 | 11.7716 | 0 | 0 | 147.2911 | 0 | 0 | 0 | 0 | 0 | 1 | 1 | 0.82498 | 0.19411 | [7 empty] | None | None | None | None
M-044 | HVAC - SEER Rated Package Rooftop AC (Recharge) | PGE | COM | Electric | COMHVAC - SEER Rated Package Rooftop AC (Recharge) | Small Pkg SEER AC, Correct Refrigerant Charge to Factory Levels | Small Pkg SEER AC, Incorrect Refrigerant Charge | Small Pkg SEER AC, Correct Refrigerant Charge | HVAC | SpaceCool | dxAC_equip | pkgSEER |  | 0 | 0 | 0 | 0.73 | 12 | NA | 1 | NA | Cap-Tons | NRS | HEALTH/MEDICAL - NURSING HOME | Existing | CZ11 | Red Bluff Area (CZ11) |  |  |  | 1000 sf | 0.65809 | 0.16452 | 0.82262 | Cap-Tons/1000 sf | 5387.8536 | 5508.7586 | 5387.8536 | 0.0028597 | 0.10392 | 0.0028597 | 0 | 0 | 0 | 5387.8536 | 5508.7586 | 5387.8536 | 0.0028597 | 0.10392 | 0.0028597 | -0.021132 | 0 | 0 | 94 | 10 | 0 | 0 | 3.3333 | 0.5 | 11.7716 | 0 | 0 | 147.2911 | 0 | 0 | 0 | 0 | 0 | 1 | 1 | 0.82846 | 0.19063 | [7 empty] | None | None | None | None
M-044 | HVAC - SEER Rated Package Rooftop AC (Recharge) | PGE | COM | Electric | COMHVAC - SEER Rated Package Rooftop AC (Recharge) | Small Pkg SEER AC, Correct Refrigerant Charge to Factory Levels | Small Pkg SEER AC, Incorrect Refrigerant Charge | Small Pkg SEER AC, Correct Refrigerant Charge | HVAC | SpaceCool | dxAC_equip | pkgSEER |  | 0 | 0 | 0 | 0.73 | 12 | NA | 1 | NA | Cap-Tons | NRS | HEALTH/MEDICAL - NURSING HOME | Existing | CZ12 | Sacramento Area (CZ12) |  |  |  | 1000 sf | 0.65809 | 0.16452 | 0.82262 | Cap-Tons/1000 sf | 5615.117 | 5709.047 | 5615.117 | 0.0026871 | 0.12754 | 0.0026871 | 0 | 0 | 0 | 5615.117 | 5709.047 | 5615.117 | 0.0026871 | 0.12754 | 0.0026871 | -0.043825 | 0 | 0 | 94 | 10 | 0 | 0 | 3.3333 | 0.5 | 11.7716 | 0 | 0 | 147.2911 | 0 | 0 | 0 | 0 | 0 | 1 | 1 | 0.82846 | 0.19063 | [7 empty] | None | None | None | None
M-044 | HVAC - SEER Rated Package Rooftop AC (Recharge) | PGE | COM | Electric | COMHVAC - SEER Rated Package Rooftop AC (Recharge) | Small Pkg SEER AC, Correct Refrigerant Charge to Factory Levels | Small Pkg SEER AC, Incorrect Refrigerant Charge | Small Pkg SEER AC, Correct Refrigerant Charge | HVAC | SpaceCool | dxAC_equip | pkgSEER |  | 0 | 0 | 0 | 0.73 | 12 | NA | 1 | NA | Cap-Tons | NRS | HEALTH/MEDICAL - NURSING HOME | Existing | CZ13 | Fresno Area (CZ13) |  |  |  | 1000 sf | 0.65809 | 0.16452 | 0.82262 | Cap-Tons/1000 sf | 5499.0061 | 5637.8454 | 5499.0061 | 0.0033484 | 0.10689 | 0.0033484 | 0 | 0 | 0 | 5499.0061 | 5637.8454 | 5499.0061 | 0.0033484 | 0.10689 | 0.0033484 | -0.016756 | 0 | 0 | 94 | 10 | 0 | 0 | 3.3333 | 0.5 | 11.7716 | 0 | 0 | 147.2911 | 0 | 0 | 0 | 0 | 0 | 1 | 1 | 0.82846 | 0.19063 | [7 empty] | None | None | None | None
M-044 | HVAC - SEER Rated Package Rooftop AC (Recharge) | PGE | COM | Electric | COMHVAC - SEER Rated Package Rooftop AC (Recharge) | Small Pkg SEER AC, Correct Refrigerant Charge to Factory Levels | Small Pkg SEER AC, Incorrect Refrigerant Charge | Small Pkg SEER AC, Correct Refrigerant Charge | HVAC | SpaceCool | dxAC_equip | pkgSEER |  | 0 | 0 | 0 | 0.73 | 12 | NA | 1 | NA | Cap-Tons | NRS | HEALTH/MEDICAL - NURSING HOME | Existing | CZ16 | Mount Shasta Area (CZ16) |  |  |  | 1000 sf | 0.65809 | 0.16452 | 0.82262 | Cap-Tons/1000 sf | 5533.9894 | 5579.2216 | 5533.9894 | 0.001213 | 0.11582 | 0.001213 | 0 | 0 | 0 | 5533.9894 | 5579.2216 | 5533.9894 | 0.001213 | 0.11582 | 0.001213 | -0.044361 | 0 | 0 | 94 | 10 | 0 | 0 | 3.3333 | 0.5 | 11.7716 | 0 | 0 | 147.2911 | 0 | 0 | 0 | 0 | 0 | 1 | 1 | 0.82846 | 0.19063 | [7 empty] | None | None | None | None
M-044 | HVAC - SEER Rated Package Rooftop AC (Recharge) | SCE | COM | Electric | COMHVAC - SEER Rated Package Rooftop AC (Recharge) | Small Pkg SEER AC, Correct Refrigerant Charge to Factory Levels | Small Pkg SEER AC, Incorrect Refrigerant Charge | Small Pkg SEER AC, Correct Refrigerant Charge | HVAC | SpaceCool | dxAC_equip | pkgSEER |  | 0 | 0 | 0 | 0.73 | 12 | NA | 1 | NA | Cap-Tons | NRS | HEALTH/MEDICAL - NURSING HOME | Existing | CZ05 | Santa Maria Area (CZ05) |  |  |  | 1000 sf | 0.70535 | 0.17634 | 0.88169 | Cap-Tons/1000 sf | 5548.4363 | 5588.1042 | 5548.4363 | 0.00055547 | 0.05928 | 0.00055547 | 0 | 0 | 0 | 5548.4363 | 5588.1042 | 5548.4363 | 0.00055547 | 0.05928 | 0.00055547 | -0.063418 | 0 | 0 | 94 | 10 | 0 | 0 | 3.3333 | 0.5 | 11.7716 | 0 | 0 | 147.2911 | 0 | 0 | 0 | 0 | 0 | 1 | 1 | 0.82688 | 0.19221 | [7 empty] | None | None | None | None
M-044 | HVAC - SEER Rated Package Rooftop AC (Recharge) | SCE | COM | Electric | COMHVAC - SEER Rated Package Rooftop AC (Recharge) | Small Pkg SEER AC, Correct Refrigerant Charge to Factory Levels | Small Pkg SEER AC, Incorrect Refrigerant Charge | Small Pkg SEER AC, Correct Refrigerant Charge | HVAC | SpaceCool | dxAC_equip | pkgSEER |  | 0 | 0 | 0 | 0.73 | 12 | NA | 1 | NA | Cap-Tons | NRS | HEALTH/MEDICAL - NURSING HOME | Existing | CZ06 | Los Angeles Area (CZ06) |  |  |  | 1000 sf | 0.70535 | 0.17634 | 0.88169 | Cap-Tons/1000 sf | 6094.8044 | 6155.1544 | 6094.8044 | 0.00074786 | 0.056469 | 0.00074786 | 0 | 0 | 0 | 6094.8044 | 6155.1544 | 6094.8044 | 0.00074786 | 0.056469 | 0.00074786 | -0.027755 | 0 | 0 | 94 | 10 | 0 | 0 | 3.3333 | 0.5 | 11.7716 | 0 | 0 | 147.2911 | 0 | 0 | 0 | 0 | 0 | 1 | 1 | 0.82688 | 0.19221 | [7 empty] | None | None | None | None
M-044 | HVAC - SEER Rated Package Rooftop AC (Recharge) | SCE | COM | Electric | COMHVAC - SEER Rated Package Rooftop AC (Recharge) | Small Pkg SEER AC, Correct Refrigerant Charge to Factory Levels | Small Pkg SEER AC, Incorrect Refrigerant Charge | Small Pkg SEER AC, Correct Refrigerant Charge | HVAC | SpaceCool | dxAC_equip | pkgSEER |  | 0 | 0 | 0 | 0.73 | 12 | NA | 1 | NA | Cap-Tons | NRS | HEALTH/MEDICAL - NURSING HOME | Existing | CZ08 | El Toro Area (CZ08) |  |  |  | 1000 sf | 0.70535 | 0.17634 | 0.88169 | Cap-Tons/1000 sf | 6127.7685 | 6229.2614 | 6127.7685 | 0.0024522 | 0.12048 | 0.0024522 | 0 | 0 | 0 | 6127.7685 | 6229.2614 | 6127.7685 | 0.0024522 | 0.12048 | 0.0024522 | -0.039532 | 0 | 0 | 94 | 10 | 0 | 0 | 3.3333 | 0.5 | 11.7716 | 0 | 0 | 147.2911 | 0 | 0 | 0 | 0 | 0 | 1 | 1 | 0.82688 | 0.19221 | [7 empty] | None | None | None | None
M-044 | HVAC - SEER Rated Package Rooftop AC (Recharge) | SCE | COM | Electric | COMHVAC - SEER Rated Package Rooftop AC (Recharge) | Small Pkg SEER AC, Correct Refrigerant Charge to Factory Levels | Small Pkg SEER AC, Incorrect Refrigerant Charge | Small Pkg SEER AC, Correct Refrigerant Charge | HVAC | SpaceCool | dxAC_equip | pkgSEER |  | 0 | 0 | 0 | 0.73 | 12 | NA | 1 | NA | Cap-Tons | NRS | HEALTH/MEDICAL - NURSING HOME | Existing | CZ09 | Pasadena Area (CZ09) |  |  |  | 1000 sf | 0.70535 | 0.17634 | 0.88169 | Cap-Tons/1000 sf | 5565.4812 | 5672.952 | 5565.4812 | 0.0021436 | 0.087227 | 0.0021436 | 0 | 0 | 0 | 5565.4812 | 5672.952 | 5565.4812 | 0.0021436 | 0.087227 | 0.0021436 | -0.037083 | 0 | 0 | 94 | 10 | 0 | 0 | 3.3333 | 0.5 | 11.7716 | 0 | 0 | 147.2911 | 0 | 0 | 0 | 0 | 0 | 1 | 1 | 0.82688 | 0.19221 | [7 empty] | None | None | None | None
M-044 | HVAC - SEER Rated Package Rooftop AC (Recharge) | SCE | COM | Electric | COMHVAC - SEER Rated Package Rooftop AC (Recharge) | Small Pkg SEER AC, Correct Refrigerant Charge to Factory Levels | Small Pkg SEER AC, Incorrect Refrigerant Charge | Small Pkg SEER AC, Correct Refrigerant Charge | HVAC | SpaceCool | dxAC_equip | pkgSEER |  | 0 | 0 | 0 | 0.73 | 12 | NA | 1 | NA | Cap-Tons | NRS | HEALTH/MEDICAL - NURSING HOME | Existing | CZ10 | San Bernardino Area (CZ10) |  |  |  | 1000 sf | 0.70535 | 0.17634 | 0.88169 | Cap-Tons/1000 sf | 5807.373 | 5947.6766 | 5807.373 | 0.0040052 | 0.13792 | 0.0040052 | 0 | 0 | 0 | 5807.373 | 5947.6766 | 5807.373 | 0.0040052 | 0.13792 | 0.0040052 | -0.04885 | 0 | 0 | 94 | 10 | 0 | 0 | 3.3333 | 0.5 | 11.7716 | 0 | 0 | 147.2911 | 0 | 0 | 0 | 0 | 0 | 1 | 1 | 0.82688 | 0.19221 | [7 empty] | None | None | None | None
M-044 | HVAC - SEER Rated Package Rooftop AC (Recharge) | SCE | COM | Electric | COMHVAC - SEER Rated Package Rooftop AC (Recharge) | Small Pkg SEER AC, Correct Refrigerant Charge to Factory Levels | Small Pkg SEER AC, Incorrect Refrigerant Charge | Small Pkg SEER AC, Correct Refrigerant Charge | HVAC | SpaceCool | dxAC_equip | pkgSEER |  | 0 | 0 | 0 | 0.73 | 12 | NA | 1 | NA | Cap-Tons | NRS | HEALTH/MEDICAL - NURSING HOME | Existing | CZ13 | Fresno Area (CZ13) |  |  |  | 1000 sf | 0.70535 | 0.17634 | 0.88169 | Cap-Tons/1000 sf | 5499.0061 | 5637.8454 | 5499.0061 | 0.0033484 | 0.10689 | 0.0033484 | 0 | 0 | 0 | 5499.0061 | 5637.8454 | 5499.0061 | 0.0033484 | 0.10689 | 0.0033484 | -0.016756 | 0 | 0 | 94 | 10 | 0 | 0 | 3.3333 | 0.5 | 11.7716 | 0 | 0 | 147.2911 | 0 | 0 | 0 | 0 | 0 | 1 | 1 | 0.82688 | 0.19221 | [7 empty] | None | None | None | None
M-044 | HVAC - SEER Rated Package Rooftop AC (Recharge) | SCE | COM | Electric | COMHVAC - SEER Rated Package Rooftop AC (Recharge) | Small Pkg SEER AC, Correct Refrigerant Charge to Factory Levels | Small Pkg SEER AC, Incorrect Refrigerant Charge | Small Pkg SEER AC, Correct Refrigerant Charge | HVAC | SpaceCool | dxAC_equip | pkgSEER |  | 0 | 0 | 0 | 0.73 | 12 | NA | 1 | NA | Cap-Tons | NRS | HEALTH/MEDICAL - NURSING HOME | Existing | CZ14 | China Lake Area (CZ14) |  |  |  | 1000 sf | 0.70535 | 0.17634 | 0.88169 | Cap-Tons/1000 sf | 5607.2033 | 5782.539 | 5607.2033 | 0.0052588 | 0.14617 | 0.0052588 | 0 | 0 | 0 | 5607.2033 | 5782.539 | 5607.2033 | 0.0052588 | 0.14617 | 0.0052588 | -0.022888 | 0 | 0 | 94 | 10 | 0 | 0 | 3.3333 | 0.5 | 11.7716 | 0 | 0 | 147.2911 | 0 | 0 | 0 | 0 | 0 | 1 | 1 | 0.82688 | 0.19221 | [7 empty] | None | None | None | None
M-044 | HVAC - SEER Rated Package Rooftop AC (Recharge) | SCE | COM | Electric | COMHVAC - SEER Rated Package Rooftop AC (Recharge) | Small Pkg SEER AC, Correct Refrigerant Charge to Factory Levels | Small Pkg SEER AC, Incorrect Refrigerant Charge | Small Pkg SEER AC, Correct Refrigerant Charge | HVAC | SpaceCool | dxAC_equip | pkgSEER |  | 0 | 0 | 0 | 0.73 | 12 | NA | 1 | NA | Cap-Tons | NRS | HEALTH/MEDICAL - NURSING HOME | Existing | CZ15 | Blythe Area (CZ15) |  |  |  | 1000 sf | 0.70535 | 0.17634 | 0.88169 | Cap-Tons/1000 sf | 6241.4783 | 6538.7283 | 6241.4783 | 0.0067818 | 0.12404 | 0.0067818 | 0 | 0 | 0 | 6241.4783 | 6538.7283 | 6241.4783 | 0.0067818 | 0.12404 | 0.0067818 | -0.012538 | 0 | 0 | 94 | 10 | 0 | 0 | 3.3333 | 0.5 | 11.7716 | 0 | 0 | 147.2911 | 0 | 0 | 0 | 0 | 0 | 1 | 1 | 0.82688 | 0.19221 | [7 empty] | None | None | None | None
M-044 | HVAC - SEER Rated Package Rooftop AC (Recharge) | SCE | COM | Electric | COMHVAC - SEER Rated Package Rooftop AC (Recharge) | Small Pkg SEER AC, Correct Refrigerant Charge to Factory Levels | Small Pkg SEER AC, Incorrect Refrigerant Charge | Small Pkg SEER AC, Correct Refrigerant Charge | HVAC | SpaceCool | dxAC_equip | pkgSEER |  | 0 | 0 | 0 | 0.73 | 12 | NA | 1 | NA | Cap-Tons | NRS | HEALTH/MEDICAL - NURSING HOME | Existing | CZ16 | Mount Shasta Area (CZ16) |  |  |  | 1000 sf | 0.70535 | 0.17634 | 0.88169 | Cap-Tons/1000 sf | 5533.9894 | 5579.2216 | 5533.9894 | 0.001213 | 0.11582 | 0.001213 | 0 | 0 | 0 | 5533.9894 | 5579.2216 | 5533.9894 | 0.001213 | 0.11582 | 0.001213 | -0.044361 | 0 | 0 | 94 | 10 | 0 | 0 | 3.3333 | 0.5 | 11.7716 | 0 | 0 | 147.2911 | 0 | 0 | 0 | 0 | 0 | 1 | 1 | 0.82688 | 0.19221 | [7 empty] | None | None | None | None
M-044 | HVAC - SEER Rated Package Rooftop AC (Recharge) | SDGE | COM | Electric | COMHVAC - SEER Rated Package Rooftop AC (Recharge) | Small Pkg SEER AC, Correct Refrigerant Charge to Factory Levels | Small Pkg SEER AC, Incorrect Refrigerant Charge | Small Pkg SEER AC, Correct Refrigerant Charge | HVAC | SpaceCool | dxAC_equip | pkgSEER |  | 0 | 0 | 0 | 0.73 | 12 | NA | 1 | NA | Cap-Tons | NRS | HEALTH/MEDICAL - NURSING HOME | Existing | CZ06 | Los Angeles Area (CZ06) |  |  |  | 1000 sf | 0.7014 | 0.17535 | 0.87675 | Cap-Tons/1000 sf | 6094.8044 | 6155.1544 | 6094.8044 | 0.00074786 | 0.056469 | 0.00074786 | 0 | 0 | 0 | 6094.8044 | 6155.1544 | 6094.8044 | 0.00074786 | 0.056469 | 0.00074786 | -0.027755 | 0 | 0 | 94 | 10 | 0 | 0 | 3.3333 | 0.5 | 11.7716 | 0 | 0 | 147.2911 | 0 | 0 | 0 | 0 | 0 | 1 | 1 | 0.82498 | 0.19411 | [7 empty] | None | None | None | None
M-044 | HVAC - SEER Rated Package Rooftop AC (Recharge) | SDGE | COM | Electric | COMHVAC - SEER Rated Package Rooftop AC (Recharge) | Small Pkg SEER AC, Correct Refrigerant Charge to Factory Levels | Small Pkg SEER AC, Incorrect Refrigerant Charge | Small Pkg SEER AC, Correct Refrigerant Charge | HVAC | SpaceCool | dxAC_equip | pkgSEER |  | 0 | 0 | 0 | 0.73 | 12 | NA | 1 | NA | Cap-Tons | NRS | HEALTH/MEDICAL - NURSING HOME | Existing | CZ07 | San Diego Area (CZ07) |  |  |  | 1000 sf | 0.7014 | 0.17535 | 0.87675 | Cap-Tons/1000 sf | 6015.3498 | 6090.5098 | 6015.3498 | 0.0010692 | 0.066274 | 0.0010692 | 0 | 0 | 0 | 6015.3498 | 6090.5098 | 6015.3498 | 0.0010692 | 0.066274 | 0.0010692 | -0.032735 | 0 | 0 | 94 | 10 | 0 | 0 | 3.3333 | 0.5 | 11.7716 | 0 | 0 | 147.2911 | 0 | 0 | 0 | 0 | 0 | 1 | 1 | 0.82498 | 0.19411 | [7 empty] | None | None | None | None
M-044 | HVAC - SEER Rated Package Rooftop AC (Recharge) | SDGE | COM | Electric | COMHVAC - SEER Rated Package Rooftop AC (Recharge) | Small Pkg SEER AC, Correct Refrigerant Charge to Factory Levels | Small Pkg SEER AC, Incorrect Refrigerant Charge | Small Pkg SEER AC, Correct Refrigerant Charge | HVAC | SpaceCool | dxAC_equip | pkgSEER |  | 0 | 0 | 0 | 0.73 | 12 | NA | 1 | NA | Cap-Tons | NRS | HEALTH/MEDICAL - NURSING HOME | Existing | CZ08 | El Toro Area (CZ08) |  |  |  | 1000 sf | 0.7014 | 0.17535 | 0.87675 | Cap-Tons/1000 sf | 6127.7685 | 6229.2614 | 6127.7685 | 0.0024522 | 0.12048 | 0.0024522 | 0 | 0 | 0 | 6127.7685 | 6229.2614 | 6127.7685 | 0.0024522 | 0.12048 | 0.0024522 | -0.039532 | 0 | 0 | 94 | 10 | 0 | 0 | 3.3333 | 0.5 | 11.7716 | 0 | 0 | 147.2911 | 0 | 0 | 0 | 0 | 0 | 1 | 1 | 0.82498 | 0.19411 | [7 empty] | None | None | None | None
M-044 | HVAC - SEER Rated Package Rooftop AC (Recharge) | SDGE | COM | Electric | COMHVAC - SEER Rated Package Rooftop AC (Recharge) | Small Pkg SEER AC, Correct Refrigerant Charge to Factory Levels | Small Pkg SEER AC, Incorrect Refrigerant Charge | Small Pkg SEER AC, Correct Refrigerant Charge | HVAC | SpaceCool | dxAC_equip | pkgSEER |  | 0 | 0 | 0 | 0.73 | 12 | NA | 1 | NA | Cap-Tons | NRS | HEALTH/MEDICAL - NURSING HOME | Existing | CZ10 | San Bernardino Area (CZ10) |  |  |  | 1000 sf | 0.7014 | 0.17535 | 0.87675 | Cap-Tons/1000 sf | 5807.373 | 5947.6766 | 5807.373 | 0.0040052 | 0.13792 | 0.0040052 | 0 | 0 | 0 | 5807.373 | 5947.6766 | 5807.373 | 0.0040052 | 0.13792 | 0.0040052 | -0.04885 | 0 | 0 | 94 | 10 | 0 | 0 | 3.3333 | 0.5 | 11.7716 | 0 | 0 | 147.2911 | 0 | 0 | 0 | 0 | 0 | 1 | 1 | 0.82498 | 0.19411 | [7 empty] | None | None | None | None
M-044 | HVAC - SEER Rated Package Rooftop AC (Recharge) | SDGE | COM | Electric | COMHVAC - SEER Rated Package Rooftop AC (Recharge) | Small Pkg SEER AC, Correct Refrigerant Charge to Factory Levels | Small Pkg SEER AC, Incorrect Refrigerant Charge | Small Pkg SEER AC, Correct Refrigerant Charge | HVAC | SpaceCool | dxAC_equip | pkgSEER |  | 0 | 0 | 0 | 0.73 | 12 | NA | 1 | NA | Cap-Tons | NRS | HEALTH/MEDICAL - NURSING HOME | Existing | CZ14 | China Lake Area (CZ14) |  |  |  | 1000 sf | 0.7014 | 0.17535 | 0.87675 | Cap-Tons/1000 sf | 5607.2033 | 5782.539 | 5607.2033 | 0.0052588 | 0.14617 | 0.0052588 | 0 | 0 | 0 | 5607.2033 | 5782.539 | 5607.2033 | 0.0052588 | 0.14617 | 0.0052588 | -0.022888 | 0 | 0 | 94 | 10 | 0 | 0 | 3.3333 | 0.5 | 11.7716 | 0 | 0 | 147.2911 | 0 | 0 | 0 | 0 | 0 | 1 | 1 | 0.82498 | 0.19411 | [7 empty] | None | None | None | None
M-044 | HVAC - SEER Rated Package Rooftop AC (Recharge) | SDGE | COM | Electric | COMHVAC - SEER Rated Package Rooftop AC (Recharge) | Small Pkg SEER AC, Correct Refrigerant Charge to Factory Levels | Small Pkg SEER AC, Incorrect Refrigerant Charge | Small Pkg SEER AC, Correct Refrigerant Charge | HVAC | SpaceCool | dxAC_equip | pkgSEER |  | 0 | 0 | 0 | 0.73 | 12 | NA | 1 | NA | Cap-Tons | NRS | HEALTH/MEDICAL - NURSING HOME | Existing | CZ15 | Blythe Area (CZ15) |  |  |  | 1000 sf | 0.7014 | 0.17535 | 0.87675 | Cap-Tons/1000 sf | 6241.4783 | 6538.7283 | 6241.4783 | 0.0067818 | 0.12404 | 0.0067818 | 0 | 0 | 0 | 6241.4783 | 6538.7283 | 6241.4783 | 0.0067818 | 0.12404 | 0.0067818 | -0.012538 | 0 | 0 | 94 | 10 | 0 | 0 | 3.3333 | 0.5 | 11.7716 | 0 | 0 | 147.2911 | 0 | 0 | 0 | 0 | 0 | 1 | 1 | 0.82498 | 0.19411 | [7 empty] | None | None | None | None
M-044 | HVAC - SEER Rated Package Rooftop AC (Recharge) | PGE | COM | Electric | COMHVAC - SEER Rated Package Rooftop AC (Recharge) | Small Pkg SEER AC, Correct Refrigerant Charge to Factory Levels | Small Pkg SEER AC, Incorrect Refrigerant Charge | Small Pkg SEER AC, Correct Refrigerant Charge | HVAC | SpaceCool | dxAC_equip | pkgSEER |  | 0 | 0 | 0 | 0.73 | 12 | NA | 1 | NA | Cap-Tons | OFL | OFFICE - LARGE | Existing | CZ01 | Arcata Area (CZ01) |  |  |  | 1000 sf | 0.46732 | 0.11683 | 0.58414 | Cap-Tons/1000 sf | 5068.5055 | 5091.3545 | 5068.5055 | 0.0002483 | 0.041398 | 0.0002483 | 0 | 0 | 0 | 5068.5055 | 5091.3545 | 5068.5055 | 0.0002483 | 0.041398 | 0.0002483 | -0.0010379 | 0 | 0 | 94 | 10 | 0 | 0 | 3.3333 | 0.5 | 11.7716 | 0 | 0 | 147.2911 | 0 | 0 | 0 | 0 | 0 | 1 | 1 | 0.82846 | 0.19063 | [7 empty] | None | None | None | None
M-044 | HVAC - SEER Rated Package Rooftop AC (Recharge) | SCE | COM | Electric | COMHVAC - SEER Rated Package Rooftop AC (Recharge) | Small Pkg SEER AC, Correct Refrigerant Charge to Factory Levels | Small Pkg SEER AC, Incorrect Refrigerant Charge | Small Pkg SEER AC, Correct Refrigerant Charge | HVAC | SpaceCool | dxAC_equip | pkgSEER |  | 0 | 0 | 0 | 0.73 | 12 | NA | 1 | NA | Cap-Tons | RT3 | RETAIL - MULTISTORY LARGE | Existing | CZ05 | Santa Maria Area (CZ05) |  |  |  | 1000 sf | 0.31952 | 0.07988 | 0.3994 | Cap-Tons/1000 sf | 8354.7622 | 8432.3979 | 8354.7622 | 0.0012893 | 0.09975 | 0.0012893 | 0 | 0 | 0 | 8354.7622 | 8432.3979 | 8354.7622 | 0.0012893 | 0.09975 | 0.0012893 | -0.01643 | 0 | 0 | 94 | 10 | 0 | 0 | 3.3333 | 0.5 | 11.7716 | 0 | 0 | 147.2911 | 0 | 0 | 0 | 0 | 0 | 1 | 1 | 0.82688 | 0.19221 | [7 empty] | None | None | None | None
M-044 | HVAC - SEER Rated Package Rooftop AC (Recharge) | SCE | COM | Electric | COMHVAC - SEER Rated Package Rooftop AC (Recharge) | Small Pkg SEER AC, Correct Refrigerant Charge to Factory Levels | Small Pkg SEER AC, Incorrect Refrigerant Charge | Small Pkg SEER AC, Correct Refrigerant Charge | HVAC | SpaceCool | dxAC_equip | pkgSEER |  | 0 | 0 | 0 | 0.73 | 12 | NA | 1 | NA | Cap-Tons | RT3 | RETAIL - MULTISTORY LARGE | Existing | CZ06 | Los Angeles Area (CZ06) |  |  |  | 1000 sf | 0.31952 | 0.07988 | 0.3994 | Cap-Tons/1000 sf | 6623.508 | 6719.7687 | 6623.508 | 0.0015419 | 0.07947 | 0.0015419 | 0 | 0 | 0 | 6623.508 | 6719.7687 | 6623.508 | 0.0015419 | 0.07947 | 0.0015419 | -0.0024949 | 0 | 0 | 94 | 10 | 0 | 0 | 3.3333 | 0.5 | 11.7716 | 0 | 0 | 147.2911 | 0 | 0 | 0 | 0 | 0 | 1 | 1 | 0.82688 | 0.19221 | [7 empty] | None | None | None | None
M-044 | HVAC - SEER Rated Package Rooftop AC (Recharge) | SCE | COM | Electric | COMHVAC - SEER Rated Package Rooftop AC (Recharge) | Small Pkg SEER AC, Correct Refrigerant Charge to Factory Levels | Small Pkg SEER AC, Incorrect Refrigerant Charge | Small Pkg SEER AC, Correct Refrigerant Charge | HVAC | SpaceCool | dxAC_equip | pkgSEER |  | 0 | 0 | 0 | 0.73 | 12 | NA | 1 | NA | Cap-Tons | RT3 | RETAIL - MULTISTORY LARGE | Existing | CZ08 | El Toro Area (CZ08) |  |  |  | 1000 sf | 0.31952 | 0.07988 | 0.3994 | Cap-Tons/1000 sf | 7596.4941 | 7760.7191 | 7596.4941 | 0.0040159 | 0.14886 | 0.0040159 | 0 | 0 | 0 | 7596.4941 | 7760.7191 | 7596.4941 | 0.0040159 | 0.14886 | 0.0040159 | -0.0065267 | 0 | 0 | 94 | 10 | 0 | 0 | 3.3333 | 0.5 | 11.7716 | 0 | 0 | 147.2911 | 0 | 0 | 0 | 0 | 0 | 1 | 1 | 0.82688 | 0.19221 | [7 empty] | None | None | None | None
M-044 | HVAC - SEER Rated Package Rooftop AC (Recharge) | SCE | COM | Electric | COMHVAC - SEER Rated Package Rooftop AC (Recharge) | Small Pkg SEER AC, Correct Refrigerant Charge to Factory Levels | Small Pkg SEER AC, Incorrect Refrigerant Charge | Small Pkg SEER AC, Correct Refrigerant Charge | HVAC | SpaceCool | dxAC_equip | pkgSEER |  | 0 | 0 | 0 | 0.73 | 12 | NA | 1 | NA | Cap-Tons | RT3 | RETAIL - MULTISTORY LARGE | Existing | CZ09 | Pasadena Area (CZ09) |  |  |  | 1000 sf | 0.31952 | 0.07988 | 0.3994 | Cap-Tons/1000 sf | 6348.1487 | 6506.3528 | 6348.1487 | 0.0039787 | 0.12468 | 0.0039787 | 0 | 0 | 0 | 6348.1487 | 6506.3528 | 6348.1487 | 0.0039787 | 0.12468 | 0.0039787 | -0.0040185 | 0 | 0 | 94 | 10 | 0 | 0 | 3.3333 | 0.5 | 11.7716 | 0 | 0 | 147.2911 | 0 | 0 | 0 | 0 | 0 | 1 | 1 | 0.82688 | 0.19221 | [7 empty] | None | None | None | None
M-044 | HVAC - SEER Rated Package Rooftop AC (Recharge) | SCE | COM | Electric | COMHVAC - SEER Rated Package Rooftop AC (Recharge) | Small Pkg SEER AC, Correct Refrigerant Charge to Factory Levels | Small Pkg SEER AC, Incorrect Refrigerant Charge | Small Pkg SEER AC, Correct Refrigerant Charge | HVAC | SpaceCool | dxAC_equip | pkgSEER |  | 0 | 0 | 0 | 0.73 | 12 | NA | 1 | NA | Cap-Tons | RT3 | RETAIL - MULTISTORY LARGE | Existing | CZ10 | San Bernardino Area (CZ10) |  |  |  | 1000 sf | 0.31952 | 0.07988 | 0.3994 | Cap-Tons/1000 sf | 7247.4036 | 7456.9036 | 7247.4036 | 0.0034478 | 0.085292 | 0.0034478 | 0 | 0 | 0 | 7247.4036 | 7456.9036 | 7247.4036 | 0.0034478 | 0.085292 | 0.0034478 | -0.0048875 | 0 | 0 | 94 | 10 | 0 | 0 | 3.3333 | 0.5 | 11.7716 | 0 | 0 | 147.2911 | 0 | 0 | 0 | 0 | 0 | 1 | 1 | 0.82688 | 0.19221 | [7 empty] | None | None | None | None
M-044 | HVAC - SEER Rated Package Rooftop AC (Recharge) | SCE | COM | Electric | COMHVAC - SEER Rated Package Rooftop AC (Recharge) | Small Pkg SEER AC, Correct Refrigerant Charge to Factory Levels | Small Pkg SEER AC, Incorrect Refrigerant Charge | Small Pkg SEER AC, Correct Refrigerant Charge | HVAC | SpaceCool | dxAC_equip | pkgSEER |  | 0 | 0 | 0 | 0.73 | 12 | NA | 1 | NA | Cap-Tons | RT3 | RETAIL - MULTISTORY LARGE | Existing | CZ13 | Fresno Area (CZ13) |  |  |  | 1000 sf | 0.31952 | 0.07988 | 0.3994 | Cap-Tons/1000 sf | 6624.1059 | 6832.6952 | 6624.1059 | 0.0047919 | 0.11674 | 0.0047919 | 0 | 0 | 0 | 6624.1059 | 6832.6952 | 6624.1059 | 0.0047919 | 0.11674 | 0.0047919 | -0.0039161 | 0 | 0 | 94 | 10 | 0 | 0 | 3.3333 | 0.5 | 11.7716 | 0 | 0 | 147.2911 | 0 | 0 | 0 | 0 | 0 | 1 | 1 | 0.82688 | 0.19221 | [7 empty] | None | None | None | None
M-044 | HVAC - SEER Rated Package Rooftop AC (Recharge) | SCE | COM | Electric | COMHVAC - SEER Rated Package Rooftop AC (Recharge) | Small Pkg SEER AC, Correct Refrigerant Charge to Factory Levels | Small Pkg SEER AC, Incorrect Refrigerant Charge | Small Pkg SEER AC, Correct Refrigerant Charge | HVAC | SpaceCool | dxAC_equip | pkgSEER |  | 0 | 0 | 0 | 0.73 | 12 | NA | 1 | NA | Cap-Tons | RT3 | RETAIL - MULTISTORY LARGE | Existing | CZ14 | China Lake Area (CZ14) |  |  |  | 1000 sf | 0.31952 | 0.07988 | 0.3994 | Cap-Tons/1000 sf | 6147.0289 | 6387.1717 | 6147.0289 | 0.0052162 | 0.11029 | 0.0052162 | 0 | 0 | 0 | 6147.0289 | 6387.1717 | 6147.0289 | 0.0052162 | 0.11029 | 0.0052162 | -0.0030984 | 0 | 0 | 94 | 10 | 0 | 0 | 3.3333 | 0.5 | 11.7716 | 0 | 0 | 147.2911 | 0 | 0 | 0 | 0 | 0 | 1 | 1 | 0.82688 | 0.19221 | [7 empty] | None | None | None | None
M-044 | HVAC - SEER Rated Package Rooftop AC (Recharge) | SCE | COM | Electric | COMHVAC - SEER Rated Package Rooftop AC (Recharge) | Small Pkg SEER AC, Correct Refrigerant Charge to Factory Levels | Small Pkg SEER AC, Incorrect Refrigerant Charge | Small Pkg SEER AC, Correct Refrigerant Charge | HVAC | SpaceCool | dxAC_equip | pkgSEER |  | 0 | 0 | 0 | 0.73 | 12 | NA | 1 | NA | Cap-Tons | RT3 | RETAIL - MULTISTORY LARGE | Existing | CZ15 | Blythe Area (CZ15) |  |  |  | 1000 sf | 0.31952 | 0.07988 | 0.3994 | Cap-Tons/1000 sf | 6353.8509 | 6703.4581 | 6353.8509 | 0.0094887 | 0.15084 | 0.0094887 | 0 | 0 | 0 | 6353.8509 | 6703.4581 | 6353.8509 | 0.0094887 | 0.15084 | 0.0094887 | -0.00178 | 0 | 0 | 94 | 10 | 0 | 0 | 3.3333 | 0.5 | 11.7716 | 0 | 0 | 147.2911 | 0 | 0 | 0 | 0 | 0 | 1 | 1 | 0.82688 | 0.19221 | [7 empty] | None | None | None | None
M-044 | HVAC - SEER Rated Package Rooftop AC (Recharge) | SCE | COM | Electric | COMHVAC - SEER Rated Package Rooftop AC (Recharge) | Small Pkg SEER AC, Correct Refrigerant Charge to Factory Levels | Small Pkg SEER AC, Incorrect Refrigerant Charge | Small Pkg SEER AC, Correct Refrigerant Charge | HVAC | SpaceCool | dxAC_equip | pkgSEER |  | 0 | 0 | 0 | 0.73 | 12 | NA | 1 | NA | Cap-Tons | RT3 | RETAIL - MULTISTORY LARGE | Existing | CZ16 | Mount Shasta Area (CZ16) |  |  |  | 1000 sf | 0.31952 | 0.07988 | 0.3994 | Cap-Tons/1000 sf | 9545.5431 | 9646.3574 | 9545.5431 | 0.0009118 | 0.045114 | 0.0009118 | 0 | 0 | 0 | 9545.5431 | 9646.3574 | 9545.5431 | 0.0009118 | 0.045114 | 0.0009118 | -0.036643 | 0 | 0 | 94 | 10 | 0 | 0 | 3.3333 | 0.5 | 11.7716 | 0 | 0 | 147.2911 | 0 | 0 | 0 | 0 | 0 | 1 | 1 | 0.82688 | 0.19221 | [7 empty] | None | None | None | None
M-044 | HVAC - SEER Rated Package Rooftop AC (Recharge) | SDGE | COM | Electric | COMHVAC - SEER Rated Package Rooftop AC (Recharge) | Small Pkg SEER AC, Correct Refrigerant Charge to Factory Levels | Small Pkg SEER AC, Incorrect Refrigerant Charge | Small Pkg SEER AC, Correct Refrigerant Charge | HVAC | SpaceCool | dxAC_equip | pkgSEER |  | 0 | 0 | 0 | 0.73 | 12 | NA | 1 | NA | Cap-Tons | RT3 | RETAIL - MULTISTORY LARGE | Existing | CZ06 | Los Angeles Area (CZ06) |  |  |  | 1000 sf | 0.31286 | 0.078215 | 0.39108 | Cap-Tons/1000 sf | 6623.508 | 6719.7687 | 6623.508 | 0.0015419 | 0.07947 | 0.0015419 | 0 | 0 | 0 | 6623.508 | 6719.7687 | 6623.508 | 0.0015419 | 0.07947 | 0.0015419 | -0.0024949 | 0 | 0 | 94 | 10 | 0 | 0 | 3.3333 | 0.5 | 11.7716 | 0 | 0 | 147.2911 | 0 | 0 | 0 | 0 | 0 | 1 | 1 | 0.82498 | 0.19411 | [7 empty] | None | None | None | None
M-044 | HVAC - SEER Rated Package Rooftop AC (Recharge) | SDGE | COM | Electric | COMHVAC - SEER Rated Package Rooftop AC (Recharge) | Small Pkg SEER AC, Correct Refrigerant Charge to Factory Levels | Small Pkg SEER AC, Incorrect Refrigerant Charge | Small Pkg SEER AC, Correct Refrigerant Charge | HVAC | SpaceCool | dxAC_equip | pkgSEER |  | 0 | 0 | 0 | 0.73 | 12 | NA | 1 | NA | Cap-Tons | RT3 | RETAIL - MULTISTORY LARGE | Existing | CZ07 | San Diego Area (CZ07) |  |  |  | 1000 sf | 0.31286 | 0.078215 | 0.39108 | Cap-Tons/1000 sf | 6247.6885 | 6360.7585 | 6247.6885 | 0.0020966 | 0.089657 | 0.0020966 | 0 | 0 | 0 | 6247.6885 | 6360.7585 | 6247.6885 | 0.0020966 | 0.089657 | 0.0020966 | -0.0031896 | 0 | 0 | 94 | 10 | 0 | 0 | 3.3333 | 0.5 | 11.7716 | 0 | 0 | 147.2911 | 0 | 0 | 0 | 0 | 0 | 1 | 1 | 0.82498 | 0.19411 | [7 empty] | None | None | None | None
M-044 | HVAC - SEER Rated Package Rooftop AC (Recharge) | SDGE | COM | Electric | COMHVAC - SEER Rated Package Rooftop AC (Recharge) | Small Pkg SEER AC, Correct Refrigerant Charge to Factory Levels | Small Pkg SEER AC, Incorrect Refrigerant Charge | Small Pkg SEER AC, Correct Refrigerant Charge | HVAC | SpaceCool | dxAC_equip | pkgSEER |  | 0 | 0 | 0 | 0.73 | 12 | NA | 1 | NA | Cap-Tons | RT3 | RETAIL - MULTISTORY LARGE | Existing | CZ08 | El Toro Area (CZ08) |  |  |  | 1000 sf | 0.31286 | 0.078215 | 0.39108 | Cap-Tons/1000 sf | 7596.4941 | 7760.7191 | 7596.4941 | 0.0040159 | 0.14886 | 0.0040159 | 0 | 0 | 0 | 7596.4941 | 7760.7191 | 7596.4941 | 0.0040159 | 0.14886 | 0.0040159 | -0.0065267 | 0 | 0 | 94 | 10 | 0 | 0 | 3.3333 | 0.5 | 11.7716 | 0 | 0 | 147.2911 | 0 | 0 | 0 | 0 | 0 | 1 | 1 | 0.82498 | 0.19411 | [7 empty] | None | None | None | None
M-044 | HVAC - SEER Rated Package Rooftop AC (Recharge) | SDGE | COM | Electric | COMHVAC - SEER Rated Package Rooftop AC (Recharge) | Small Pkg SEER AC, Correct Refrigerant Charge to Factory Levels | Small Pkg SEER AC, Incorrect Refrigerant Charge | Small Pkg SEER AC, Correct Refrigerant Charge | HVAC | SpaceCool | dxAC_equip | pkgSEER |  | 0 | 0 | 0 | 0.73 | 12 | NA | 1 | NA | Cap-Tons | RT3 | RETAIL - MULTISTORY LARGE | Existing | CZ10 | San Bernardino Area (CZ10) |  |  |  | 1000 sf | 0.31286 | 0.078215 | 0.39108 | Cap-Tons/1000 sf | 7247.4036 | 7456.9036 | 7247.4036 | 0.0034478 | 0.085292 | 0.0034478 | 0 | 0 | 0 | 7247.4036 | 7456.9036 | 7247.4036 | 0.0034478 | 0.085292 | 0.0034478 | -0.0048875 | 0 | 0 | 94 | 10 | 0 | 0 | 3.3333 | 0.5 | 11.7716 | 0 | 0 | 147.2911 | 0 | 0 | 0 | 0 | 0 | 1 | 1 | 0.82498 | 0.19411 | [7 empty] | None | None | None | None
M-044 | HVAC - SEER Rated Package Rooftop AC (Recharge) | SDGE | COM | Electric | COMHVAC - SEER Rated Package Rooftop AC (Recharge) | Small Pkg SEER AC, Correct Refrigerant Charge to Factory Levels | Small Pkg SEER AC, Incorrect Refrigerant Charge | Small Pkg SEER AC, Correct Refrigerant Charge | HVAC | SpaceCool | dxAC_equip | pkgSEER |  | 0 | 0 | 0 | 0.73 | 12 | NA | 1 | NA | Cap-Tons | RT3 | RETAIL - MULTISTORY LARGE | Existing | CZ14 | China Lake Area (CZ14) |  |  |  | 1000 sf | 0.31286 | 0.078215 | 0.39108 | Cap-Tons/1000 sf | 6147.0289 | 6387.1717 | 6147.0289 | 0.0052162 | 0.11029 | 0.0052162 | 0 | 0 | 0 | 6147.0289 | 6387.1717 | 6147.0289 | 0.0052162 | 0.11029 | 0.0052162 | -0.0030984 | 0 | 0 | 94 | 10 | 0 | 0 | 3.3333 | 0.5 | 11.7716 | 0 | 0 | 147.2911 | 0 | 0 | 0 | 0 | 0 | 1 | 1 | 0.82498 | 0.19411 | [7 empty] | None | None | None | None
M-044 | HVAC - SEER Rated Package Rooftop AC (Recharge) | SDGE | COM | Electric | COMHVAC - SEER Rated Package Rooftop AC (Recharge) | Small Pkg SEER AC, Correct Refrigerant Charge to Factory Levels | Small Pkg SEER AC, Incorrect Refrigerant Charge | Small Pkg SEER AC, Correct Refrigerant Charge | HVAC | SpaceCool | dxAC_equip | pkgSEER |  | 0 | 0 | 0 | 0.73 | 12 | NA | 1 | NA | Cap-Tons | RT3 | RETAIL - MULTISTORY LARGE | Existing | CZ15 | Blythe Area (CZ15) |  |  |  | 1000 sf | 0.31286 | 0.078215 | 0.39108 | Cap-Tons/1000 sf | 6353.8509 | 6703.4581 | 6353.8509 | 0.0094887 | 0.15084 | 0.0094887 | 0 | 0 | 0 | 6353.8509 | 6703.4581 | 6353.8509 | 0.0094887 | 0.15084 | 0.0094887 | -0.00178 | 0 | 0 | 94 | 10 | 0 | 0 | 3.3333 | 0.5 | 11.7716 | 0 | 0 | 147.2911 | 0 | 0 | 0 | 0 | 0 | 1 | 1 | 0.82498 | 0.19411 | [7 empty] | None | None | None | None
M-044 | HVAC - SEER Rated Package Rooftop AC (Recharge) | PGE | COM | Electric | COMHVAC - SEER Rated Package Rooftop AC (Recharge) | Small Pkg SEER AC, Correct Refrigerant Charge to Factory Levels | Small Pkg SEER AC, Incorrect Refrigerant Charge | Small Pkg SEER AC, Correct Refrigerant Charge | HVAC | SpaceCool | dxAC_equip | pkgSEER |  | 0 | 0 | 0 | 0.73 | 12 | NA | 1 | NA | Cap-Tons | RTL | RETAIL - SINGLE-STORY LARGE | Existing | CZ01 | Arcata Area (CZ01) |  |  |  | 1000 sf | 0.32081 | 0.080202 | 0.40101 | Cap-Tons/1000 sf | 11274.8864 | 11303.8224 | 11274.8864 | 0.00011576 | 0.033455 | 0.00011576 | 0 | 0 | 0 | 11274.8864 | 11303.8224 | 11274.8864 | 0.00011576 | 0.033455 | 0.00011576 | -0.017458 | 0 | 0 | 94 | 10 | 0 | 0 | 3.3333 | 0.5 | 11.7716 | 0 | 0 | 147.2911 | 0 | 0 | 0 | 0 | 0 | 1 | 1 | 0.82846 | 0.19063 | [7 empty] | None | None | None | None
M-044 | HVAC - SEER Rated Package Rooftop AC (Recharge) | PGE | COM | Electric | COMHVAC - SEER Rated Package Rooftop AC (Recharge) | Small Pkg SEER AC, Correct Refrigerant Charge to Factory Levels | Small Pkg SEER AC, Incorrect Refrigerant Charge | Small Pkg SEER AC, Correct Refrigerant Charge | HVAC | SpaceCool | dxAC_equip | pkgSEER |  | 0 | 0 | 0 | 0.73 | 12 | NA | 1 | NA | Cap-Tons | OFL | OFFICE - LARGE | Existing | CZ11 | Red Bluff Area (CZ11) |  |  |  | 1000 sf | 0.46732 | 0.11683 | 0.58414 | Cap-Tons/1000 sf | 4644.5231 | 4791.7331 | 4644.5231 | 0.0047726 | 0.12543 | 0.0047726 | 0 | 0 | 0 | 4644.5231 | 4791.7331 | 4644.5231 | 0.0047726 | 0.12543 | 0.0047726 | -0.0016385 | 0 | 0 | 94 | 10 | 0 | 0 | 3.3333 | 0.5 | 11.7716 | 0 | 0 | 147.2911 | 0 | 0 | 0 | 0 | 0 | 1 | 1 | 0.82846 | 0.19063 | [7 empty] | None | None | None | None
M-044 | HVAC - SEER Rated Package Rooftop AC (Recharge) | PGE | COM | Electric | COMHVAC - SEER Rated Package Rooftop AC (Recharge) | Small Pkg SEER AC, Correct Refrigerant Charge to Factory Levels | Small Pkg SEER AC, Incorrect Refrigerant Charge | Small Pkg SEER AC, Correct Refrigerant Charge | HVAC | SpaceCool | dxAC_equip | pkgSEER |  | 0 | 0 | 0 | 0.73 | 12 | NA | 1 | NA | Cap-Tons | OFL | OFFICE - LARGE | Existing | CZ12 | Sacramento Area (CZ12) |  |  |  | 1000 sf | 0.46732 | 0.11683 | 0.58414 | Cap-Tons/1000 sf | 4586.3581 | 4705.7881 | 4586.3581 | 0.0040194 | 0.12332 | 0.0040194 | 0 | 0 | 0 | 4586.3581 | 4705.7881 | 4586.3581 | 0.0040194 | 0.12332 | 0.0040194 | -0.0015306 | 0 | 0 | 94 | 10 | 0 | 0 | 3.3333 | 0.5 | 11.7716 | 0 | 0 | 147.2911 | 0 | 0 | 0 | 0 | 0 | 1 | 1 | 0.82846 | 0.19063 | [7 empty] | None | None | None | None
M-044 | HVAC - SEER Rated Package Rooftop AC (Recharge) | PGE | COM | Electric | COMHVAC - SEER Rated Package Rooftop AC (Recharge) | Small Pkg SEER AC, Correct Refrigerant Charge to Factory Levels | Small Pkg SEER AC, Incorrect Refrigerant Charge | Small Pkg SEER AC, Correct Refrigerant Charge | HVAC | SpaceCool | dxAC_equip | pkgSEER |  | 0 | 0 | 0 | 0.73 | 12 | NA | 1 | NA | Cap-Tons | OFL | OFFICE - LARGE | Existing | CZ13 | Fresno Area (CZ13) |  |  |  | 1000 sf | 0.46732 | 0.11683 | 0.58414 | Cap-Tons/1000 sf | 4523.2807 | 4678.995 | 4523.2807 | 0.0052297 | 0.12346 | 0.0052297 | 0 | 0 | 0 | 4523.2807 | 4678.995 | 4523.2807 | 0.0052297 | 0.12346 | 0.0052297 | -0.0015935 | 0 | 0 | 94 | 10 | 0 | 0 | 3.3333 | 0.5 | 11.7716 | 0 | 0 | 147.2911 | 0 | 0 | 0 | 0 | 0 | 1 | 1 | 0.82846 | 0.19063 | [7 empty] | None | None | None | None
M-044 | HVAC - SEER Rated Package Rooftop AC (Recharge) | PGE | COM | Electric | COMHVAC - SEER Rated Package Rooftop AC (Recharge) | Small Pkg SEER AC, Correct Refrigerant Charge to Factory Levels | Small Pkg SEER AC, Incorrect Refrigerant Charge | Small Pkg SEER AC, Correct Refrigerant Charge | HVAC | SpaceCool | dxAC_equip | pkgSEER |  | 0 | 0 | 0 | 0.73 | 12 | NA | 1 | NA | Cap-Tons | OFL | OFFICE - LARGE | Existing | CZ16 | Mount Shasta Area (CZ16) |  |  |  | 1000 sf | 0.46732 | 0.11683 | 0.58414 | Cap-Tons/1000 sf | 4781.4261 | 4854.5261 | 4781.4261 | 0.0024563 | 0.12757 | 0.0024563 | 0 | 0 | 0 | 4781.4261 | 4854.5261 | 4781.4261 | 0.0024563 | 0.12757 | 0.0024563 | -0.0033908 | 0 | 0 | 94 | 10 | 0 | 0 | 3.3333 | 0.5 | 11.7716 | 0 | 0 | 147.2911 | 0 | 0 | 0 | 0 | 0 | 1 | 1 | 0.82846 | 0.19063 | [7 empty] | None | None | None | None
M-044 | HVAC - SEER Rated Package Rooftop AC (Recharge) | SCE | COM | Electric | COMHVAC - SEER Rated Package Rooftop AC (Recharge) | Small Pkg SEER AC, Correct Refrigerant Charge to Factory Levels | Small Pkg SEER AC, Incorrect Refrigerant Charge | Small Pkg SEER AC, Correct Refrigerant Charge | HVAC | SpaceCool | dxAC_equip | pkgSEER |  | 0 | 0 | 0 | 0.73 | 12 | NA | 1 | NA | Cap-Tons | OFL | OFFICE - LARGE | Existing | CZ05 | Santa Maria Area (CZ05) |  |  |  | 1000 sf | 0.52507 | 0.13127 | 0.65634 | Cap-Tons/1000 sf | 4944.4088 | 5026.1124 | 4944.4088 | 0.0022415 | 0.108 | 0.0022415 | 0 | 0 | 0 | 4944.4088 | 5026.1124 | 4944.4088 | 0.0022415 | 0.108 | 0.0022415 | -0.0028596 | 0 | 0 | 94 | 10 | 0 | 0 | 3.3333 | 0.5 | 11.7716 | 0 | 0 | 147.2911 | 0 | 0 | 0 | 0 | 0 | 1 | 1 | 0.82688 | 0.19221 | [7 empty] | None | None | None | None
M-044 | HVAC - SEER Rated Package Rooftop AC (Recharge) | SCE | COM | Electric | COMHVAC - SEER Rated Package Rooftop AC (Recharge) | Small Pkg SEER AC, Correct Refrigerant Charge to Factory Levels | Small Pkg SEER AC, Incorrect Refrigerant Charge | Small Pkg SEER AC, Correct Refrigerant Charge | HVAC | SpaceCool | dxAC_equip | pkgSEER |  | 0 | 0 | 0 | 0.73 | 12 | NA | 1 | NA | Cap-Tons | OFL | OFFICE - LARGE | Existing | CZ06 | Los Angeles Area (CZ06) |  |  |  | 1000 sf | 0.52507 | 0.13127 | 0.65634 | Cap-Tons/1000 sf | 5238.4794 | 5349.1544 | 5238.4794 | 0.0023154 | 0.085762 | 0.0023154 | 0 | 0 | 0 | 5238.4794 | 5349.1544 | 5238.4794 | 0.0023154 | 0.085762 | 0.0023154 | -0.0012607 | 0 | 0 | 94 | 10 | 0 | 0 | 3.3333 | 0.5 | 11.7716 | 0 | 0 | 147.2911 | 0 | 0 | 0 | 0 | 0 | 1 | 1 | 0.82688 | 0.19221 | [7 empty] | None | None | None | None
M-044 | HVAC - SEER Rated Package Rooftop AC (Recharge) | SCE | COM | Electric | COMHVAC - SEER Rated Package Rooftop AC (Recharge) | Small Pkg SEER AC, Correct Refrigerant Charge to Factory Levels | Small Pkg SEER AC, Incorrect Refrigerant Charge | Small Pkg SEER AC, Correct Refrigerant Charge | HVAC | SpaceCool | dxAC_equip | pkgSEER |  | 0 | 0 | 0 | 0.73 | 12 | NA | 1 | NA | Cap-Tons | OFL | OFFICE - LARGE | Existing | CZ08 | El Toro Area (CZ08) |  |  |  | 1000 sf | 0.52507 | 0.13127 | 0.65634 | Cap-Tons/1000 sf | 4883.337 | 5022.4155 | 4883.337 | 0.0050688 | 0.15016 | 0.0050688 | 0 | 0 | 0 | 4883.337 | 5022.4155 | 4883.337 | 0.0050688 | 0.15016 | 0.0050688 | -0.0014218 | 0 | 0 | 94 | 10 | 0 | 0 | 3.3333 | 0.5 | 11.7716 | 0 | 0 | 147.2911 | 0 | 0 | 0 | 0 | 0 | 1 | 1 | 0.82688 | 0.19221 | [7 empty] | None | None | None | None
M-044 | HVAC - SEER Rated Package Rooftop AC (Recharge) | SCE | COM | Electric | COMHVAC - SEER Rated Package Rooftop AC (Recharge) | Small Pkg SEER AC, Correct Refrigerant Charge to Factory Levels | Small Pkg SEER AC, Incorrect Refrigerant Charge | Small Pkg SEER AC, Correct Refrigerant Charge | HVAC | SpaceCool | dxAC_equip | pkgSEER |  | 0 | 0 | 0 | 0.73 | 12 | NA | 1 | NA | Cap-Tons | OFL | OFFICE - LARGE | Existing | CZ09 | Pasadena Area (CZ09) |  |  |  | 1000 sf | 0.52507 | 0.13127 | 0.65634 | Cap-Tons/1000 sf | 4427.6993 | 4566.1326 | 4427.6993 | 0.0042609 | 0.11195 | 0.0042609 | 0 | 0 | 0 | 4427.6993 | 4566.1326 | 4427.6993 | 0.0042609 | 0.11195 | 0.0042609 | -0.0021581 | 0 | 0 | 94 | 10 | 0 | 0 | 3.3333 | 0.5 | 11.7716 | 0 | 0 | 147.2911 | 0 | 0 | 0 | 0 | 0 | 1 | 1 | 0.82688 | 0.19221 | [7 empty] | None | None | None | None
M-044 | HVAC - SEER Rated Package Rooftop AC (Recharge) | SCE | COM | Electric | COMHVAC - SEER Rated Package Rooftop AC (Recharge) | Small Pkg SEER AC, Correct Refrigerant Charge to Factory Levels | Small Pkg SEER AC, Incorrect Refrigerant Charge | Small Pkg SEER AC, Correct Refrigerant Charge | HVAC | SpaceCool | dxAC_equip | pkgSEER |  | 0 | 0 | 0 | 0.73 | 12 | NA | 1 | NA | Cap-Tons | OFL | OFFICE - LARGE | Existing | CZ10 | San Bernardino Area (CZ10) |  |  |  | 1000 sf | 0.52507 | 0.13127 | 0.65634 | Cap-Tons/1000 sf | 5450.534 | 5627.2662 | 5450.534 | 0.0045301 | 0.1113 | 0.0045301 | 0 | 0 | 0 | 5450.534 | 5627.2662 | 5450.534 | 0.0045301 | 0.1113 | 0.0045301 | -0.0029926 | 0 | 0 | 94 | 10 | 0 | 0 | 3.3333 | 0.5 | 11.7716 | 0 | 0 | 147.2911 | 0 | 0 | 0 | 0 | 0 | 1 | 1 | 0.82688 | 0.19221 | [7 empty] | None | None | None | None
M-044 | HVAC - SEER Rated Package Rooftop AC (Recharge) | SCE | COM | Electric | COMHVAC - SEER Rated Package Rooftop AC (Recharge) | Small Pkg SEER AC, Correct Refrigerant Charge to Factory Levels | Small Pkg SEER AC, Incorrect Refrigerant Charge | Small Pkg SEER AC, Correct Refrigerant Charge | HVAC | SpaceCool | dxAC_equip | pkgSEER |  | 0 | 0 | 0 | 0.73 | 12 | NA | 1 | NA | Cap-Tons | OFL | OFFICE - LARGE | Existing | CZ13 | Fresno Area (CZ13) |  |  |  | 1000 sf | 0.52507 | 0.13127 | 0.65634 | Cap-Tons/1000 sf | 4523.2807 | 4678.995 | 4523.2807 | 0.0052297 | 0.12346 | 0.0052297 | 0 | 0 | 0 | 4523.2807 | 4678.995 | 4523.2807 | 0.0052297 | 0.12346 | 0.0052297 | -0.0015935 | 0 | 0 | 94 | 10 | 0 | 0 | 3.3333 | 0.5 | 11.7716 | 0 | 0 | 147.2911 | 0 | 0 | 0 | 0 | 0 | 1 | 1 | 0.82688 | 0.19221 | [7 empty] | None | None | None | None
M-044 | HVAC - SEER Rated Package Rooftop AC (Recharge) | SCE | COM | Electric | COMHVAC - SEER Rated Package Rooftop AC (Recharge) | Small Pkg SEER AC, Correct Refrigerant Charge to Factory Levels | Small Pkg SEER AC, Incorrect Refrigerant Charge | Small Pkg SEER AC, Correct Refrigerant Charge | HVAC | SpaceCool | dxAC_equip | pkgSEER |  | 0 | 0 | 0 | 0.73 | 12 | NA | 1 | NA | Cap-Tons | OFL | OFFICE - LARGE | Existing | CZ14 | China Lake Area (CZ14) |  |  |  | 1000 sf | 0.52507 | 0.13127 | 0.65634 | Cap-Tons/1000 sf | 4847.6066 | 5036.8924 | 4847.6066 | 0.0061078 | 0.13487 | 0.0061078 | 0 | 0 | 0 | 4847.6066 | 5036.8924 | 4847.6066 | 0.0061078 | 0.13487 | 0.0061078 | -0.0021236 | 0 | 0 | 94 | 10 | 0 | 0 | 3.3333 | 0.5 | 11.7716 | 0 | 0 | 147.2911 | 0 | 0 | 0 | 0 | 0 | 1 | 1 | 0.82688 | 0.19221 | [7 empty] | None | None | None | None
M-044 | HVAC - SEER Rated Package Rooftop AC (Recharge) | SCE | COM | Electric | COMHVAC - SEER Rated Package Rooftop AC (Recharge) | Small Pkg SEER AC, Correct Refrigerant Charge to Factory Levels | Small Pkg SEER AC, Incorrect Refrigerant Charge | Small Pkg SEER AC, Correct Refrigerant Charge | HVAC | SpaceCool | dxAC_equip | pkgSEER |  | 0 | 0 | 0 | 0.73 | 12 | NA | 1 | NA | Cap-Tons | OFL | OFFICE - LARGE | Existing | CZ15 | Blythe Area (CZ15) |  |  |  | 1000 sf | 0.52507 | 0.13127 | 0.65634 | Cap-Tons/1000 sf | 5076.8851 | 5354.5994 | 5076.8851 | 0.0073742 | 0.1168 | 0.0073742 | 0 | 0 | 0 | 5076.8851 | 5354.5994 | 5076.8851 | 0.0073742 | 0.1168 | 0.0073742 | -0.00066407 | 0 | 0 | 94 | 10 | 0 | 0 | 3.3333 | 0.5 | 11.7716 | 0 | 0 | 147.2911 | 0 | 0 | 0 | 0 | 0 | 1 | 1 | 0.82688 | 0.19221 | [7 empty] | None | None | None | None
M-044 | HVAC - SEER Rated Package Rooftop AC (Recharge) | SCE | COM | Electric | COMHVAC - SEER Rated Package Rooftop AC (Recharge) | Small Pkg SEER AC, Correct Refrigerant Charge to Factory Levels | Small Pkg SEER AC, Incorrect Refrigerant Charge | Small Pkg SEER AC, Correct Refrigerant Charge | HVAC | SpaceCool | dxAC_equip | pkgSEER |  | 0 | 0 | 0 | 0.73 | 12 | NA | 1 | NA | Cap-Tons | OFL | OFFICE - LARGE | Existing | CZ16 | Mount Shasta Area (CZ16) |  |  |  | 1000 sf | 0.52507 | 0.13127 | 0.65634 | Cap-Tons/1000 sf | 4781.4261 | 4854.5261 | 4781.4261 | 0.0024563 | 0.12757 | 0.0024563 | 0 | 0 | 0 | 4781.4261 | 4854.5261 | 4781.4261 | 0.0024563 | 0.12757 | 0.0024563 | -0.0033908 | 0 | 0 | 94 | 10 | 0 | 0 | 3.3333 | 0.5 | 11.7716 | 0 | 0 | 147.2911 | 0 | 0 | 0 | 0 | 0 | 1 | 1 | 0.82688 | 0.19221 | [7 empty] | None | None | None | None
M-044 | HVAC - SEER Rated Package Rooftop AC (Recharge) | SDGE | COM | Electric | COMHVAC - SEER Rated Package Rooftop AC (Recharge) | Small Pkg SEER AC, Correct Refrigerant Charge to Factory Levels | Small Pkg SEER AC, Incorrect Refrigerant Charge | Small Pkg SEER AC, Correct Refrigerant Charge | HVAC | SpaceCool | dxAC_equip | pkgSEER |  | 0 | 0 | 0 | 0.73 | 12 | NA | 1 | NA | Cap-Tons | OFL | OFFICE - LARGE | Existing | CZ06 | Los Angeles Area (CZ06) |  |  |  | 1000 sf | 0.51238 | 0.12809 | 0.64047 | Cap-Tons/1000 sf | 5238.4794 | 5349.1544 | 5238.4794 | 0.0023154 | 0.085762 | 0.0023154 | 0 | 0 | 0 | 5238.4794 | 5349.1544 | 5238.4794 | 0.0023154 | 0.085762 | 0.0023154 | -0.0012607 | 0 | 0 | 94 | 10 | 0 | 0 | 3.3333 | 0.5 | 11.7716 | 0 | 0 | 147.2911 | 0 | 0 | 0 | 0 | 0 | 1 | 1 | 0.82498 | 0.19411 | [7 empty] | None | None | None | None
M-044 | HVAC - SEER Rated Package Rooftop AC (Recharge) | SDGE | COM | Electric | COMHVAC - SEER Rated Package Rooftop AC (Recharge) | Small Pkg SEER AC, Correct Refrigerant Charge to Factory Levels | Small Pkg SEER AC, Incorrect Refrigerant Charge | Small Pkg SEER AC, Correct Refrigerant Charge | HVAC | SpaceCool | dxAC_equip | pkgSEER |  | 0 | 0 | 0 | 0.73 | 12 | NA | 1 | NA | Cap-Tons | OFL | OFFICE - LARGE | Existing | CZ07 | San Diego Area (CZ07) |  |  |  | 1000 sf | 0.51238 | 0.12809 | 0.64047 | Cap-Tons/1000 sf | 5145.3364 | 5263.7164 | 5145.3364 | 0.0026031 | 0.088868 | 0.0026031 | 0 | 0 | 0 | 5145.3364 | 5263.7164 | 5145.3364 | 0.0026031 | 0.088868 | 0.0026031 | -0.0019764 | 0 | 0 | 94 | 10 | 0 | 0 | 3.3333 | 0.5 | 11.7716 | 0 | 0 | 147.2911 | 0 | 0 | 0 | 0 | 0 | 1 | 1 | 0.82498 | 0.19411 | [7 empty] | None | None | None | None
M-044 | HVAC - SEER Rated Package Rooftop AC (Recharge) | SDGE | COM | Electric | COMHVAC - SEER Rated Package Rooftop AC (Recharge) | Small Pkg SEER AC, Correct Refrigerant Charge to Factory Levels | Small Pkg SEER AC, Incorrect Refrigerant Charge | Small Pkg SEER AC, Correct Refrigerant Charge | HVAC | SpaceCool | dxAC_equip | pkgSEER |  | 0 | 0 | 0 | 0.73 | 12 | NA | 1 | NA | Cap-Tons | OFL | OFFICE - LARGE | Existing | CZ08 | El Toro Area (CZ08) |  |  |  | 1000 sf | 0.51238 | 0.12809 | 0.64047 | Cap-Tons/1000 sf | 4883.337 | 5022.4155 | 4883.337 | 0.0050688 | 0.15016 | 0.0050688 | 0 | 0 | 0 | 4883.337 | 5022.4155 | 4883.337 | 0.0050688 | 0.15016 | 0.0050688 | -0.0014218 | 0 | 0 | 94 | 10 | 0 | 0 | 3.3333 | 0.5 | 11.7716 | 0 | 0 | 147.2911 | 0 | 0 | 0 | 0 | 0 | 1 | 1 | 0.82498 | 0.19411 | [7 empty] | None | None | None | None
M-044 | HVAC - SEER Rated Package Rooftop AC (Recharge) | SDGE | COM | Electric | COMHVAC - SEER Rated Package Rooftop AC (Recharge) | Small Pkg SEER AC, Correct Refrigerant Charge to Factory Levels | Small Pkg SEER AC, Incorrect Refrigerant Charge | Small Pkg SEER AC, Correct Refrigerant Charge | HVAC | SpaceCool | dxAC_equip | pkgSEER |  | 0 | 0 | 0 | 0.73 | 12 | NA | 1 | NA | Cap-Tons | OFL | OFFICE - LARGE | Existing | CZ10 | San Bernardino Area (CZ10) |  |  |  | 1000 sf | 0.51238 | 0.12809 | 0.64047 | Cap-Tons/1000 sf | 5450.534 | 5627.2662 | 5450.534 | 0.0045301 | 0.1113 | 0.0045301 | 0 | 0 | 0 | 5450.534 | 5627.2662 | 5450.534 | 0.0045301 | 0.1113 | 0.0045301 | -0.0029926 | 0 | 0 | 94 | 10 | 0 | 0 | 3.3333 | 0.5 | 11.7716 | 0 | 0 | 147.2911 | 0 | 0 | 0 | 0 | 0 | 1 | 1 | 0.82498 | 0.19411 | [7 empty] | None | None | None | None
M-044 | HVAC - SEER Rated Package Rooftop AC (Recharge) | SDGE | COM | Electric | COMHVAC - SEER Rated Package Rooftop AC (Recharge) | Small Pkg SEER AC, Correct Refrigerant Charge to Factory Levels | Small Pkg SEER AC, Incorrect Refrigerant Charge | Small Pkg SEER AC, Correct Refrigerant Charge | HVAC | SpaceCool | dxAC_equip | pkgSEER |  | 0 | 0 | 0 | 0.73 | 12 | NA | 1 | NA | Cap-Tons | OFL | OFFICE - LARGE | Existing | CZ14 | China Lake Area (CZ14) |  |  |  | 1000 sf | 0.51238 | 0.12809 | 0.64047 | Cap-Tons/1000 sf | 4847.6066 | 5036.8924 | 4847.6066 | 0.0061078 | 0.13487 | 0.0061078 | 0 | 0 | 0 | 4847.6066 | 5036.8924 | 4847.6066 | 0.0061078 | 0.13487 | 0.0061078 | -0.0021236 | 0 | 0 | 94 | 10 | 0 | 0 | 3.3333 | 0.5 | 11.7716 | 0 | 0 | 147.2911 | 0 | 0 | 0 | 0 | 0 | 1 | 1 | 0.82498 | 0.19411 | [7 empty] | None | None | None | None
M-044 | HVAC - SEER Rated Package Rooftop AC (Recharge) | SDGE | COM | Electric | COMHVAC - SEER Rated Package Rooftop AC (Recharge) | Small Pkg SEER AC, Correct Refrigerant Charge to Factory Levels | Small Pkg SEER AC, Incorrect Refrigerant Charge | Small Pkg SEER AC, Correct Refrigerant Charge | HVAC | SpaceCool | dxAC_equip | pkgSEER |  | 0 | 0 | 0 | 0.73 | 12 | NA | 1 | NA | Cap-Tons | OFL | OFFICE - LARGE | Existing | CZ15 | Blythe Area (CZ15) |  |  |  | 1000 sf | 0.51238 | 0.12809 | 0.64047 | Cap-Tons/1000 sf | 5076.8851 | 5354.5994 | 5076.8851 | 0.0073742 | 0.1168 | 0.0073742 | 0 | 0 | 0 | 5076.8851 | 5354.5994 | 5076.8851 | 0.0073742 | 0.1168 | 0.0073742 | -0.00066407 | 0 | 0 | 94 | 10 | 0 | 0 | 3.3333 | 0.5 | 11.7716 | 0 | 0 | 147.2911 | 0 | 0 | 0 | 0 | 0 | 1 | 1 | 0.82498 | 0.19411 | [7 empty] | None | None | None | None
M-044 | HVAC - SEER Rated Package Rooftop AC (Recharge) | PGE | COM | Electric | COMHVAC - SEER Rated Package Rooftop AC (Recharge) | Small Pkg SEER AC, Correct Refrigerant Charge to Factory Levels | Small Pkg SEER AC, Incorrect Refrigerant Charge | Small Pkg SEER AC, Correct Refrigerant Charge | HVAC | SpaceCool | dxAC_equip | pkgSEER |  | 0 | 0 | 0 | 0.73 | 12 | NA | 1 | NA | Cap-Tons | OFS | OFFICE - SMALL | Existing | CZ01 | Arcata Area (CZ01) |  |  |  | 1000 sf | 0.54654 | 0.13663 | 0.68317 | Cap-Tons/1000 sf | 4783.6267 | 4796.2127 | 4783.6267 | 0.00011434 | 0.032454 | 0.00011434 | 0 | 0 | 0 | 4783.6267 | 4796.2127 | 4783.6267 | 0.00011434 | 0.032454 | 0.00011434 | -0.0022836 | 0 | 0 | 94 | 10 | 0 | 0 | 3.3333 | 0.5 | 11.7716 | 0 | 0 | 147.2911 | 0 | 0 | 0 | 0 | 0 | 1 | 1 | 0.82846 | 0.19063 | [7 empty] | None | None | None | None
M-044 | HVAC - SEER Rated Package Rooftop AC (Recharge) | PGE | COM | Electric | COMHVAC - SEER Rated Package Rooftop AC (Recharge) | Small Pkg SEER AC, Correct Refrigerant Charge to Factory Levels | Small Pkg SEER AC, Incorrect Refrigerant Charge | Small Pkg SEER AC, Correct Refrigerant Charge | HVAC | SpaceCool | dxAC_equip | pkgSEER |  | 0 | 0 | 0 | 0.73 | 12 | NA | 1 | NA | Cap-Tons | OFS | OFFICE - SMALL | Existing | CZ02 | Santa Rosa Area (CZ02) |  |  |  | 1000 sf | 0.54654 | 0.13663 | 0.68317 | Cap-Tons/1000 sf | 4128.5826 | 4214.4826 | 4128.5826 | 0.0028778 | 0.1082 | 0.0028778 | 0 | 0 | 0 | 4128.5826 | 4214.4826 | 4128.5826 | 0.0028778 | 0.1082 | 0.0028778 | -0.0046225 | 0 | 0 | 94 | 10 | 0 | 0 | 3.3333 | 0.5 | 11.7716 | 0 | 0 | 147.2911 | 0 | 0 | 0 | 0 | 0 | 1 | 1 | 0.82846 | 0.19063 | [7 empty] | None | None | None | None
M-044 | HVAC - SEER Rated Package Rooftop AC (Recharge) | PGE | COM | Electric | COMHVAC - SEER Rated Package Rooftop AC (Recharge) | Small Pkg SEER AC, Correct Refrigerant Charge to Factory Levels | Small Pkg SEER AC, Incorrect Refrigerant Charge | Small Pkg SEER AC, Correct Refrigerant Charge | HVAC | SpaceCool | dxAC_equip | pkgSEER |  | 0 | 0 | 0 | 0.73 | 12 | NA | 1 | NA | Cap-Tons | OFS | OFFICE - SMALL | Existing | CZ03 | Oakland Area (CZ03) |  |  |  | 1000 sf | 0.54654 | 0.13663 | 0.68317 | Cap-Tons/1000 sf | 4303.0503 | 4351.0403 | 4303.0503 | 0.0012421 | 0.085287 | 0.0012421 | 0 | 0 | 0 | 4303.0503 | 4351.0403 | 4303.0503 | 0.0012421 | 0.085287 | 0.0012421 | -0.0044213 | 0 | 0 | 94 | 10 | 0 | 0 | 3.3333 | 0.5 | 11.7716 | 0 | 0 | 147.2911 | 0 | 0 | 0 | 0 | 0 | 1 | 1 | 0.82846 | 0.19063 | [7 empty] | None | None | None | None
M-044 | HVAC - SEER Rated Package Rooftop AC (Recharge) | PGE | COM | Electric | COMHVAC - SEER Rated Package Rooftop AC (Recharge) | Small Pkg SEER AC, Correct Refrigerant Charge to Factory Levels | Small Pkg SEER AC, Incorrect Refrigerant Charge | Small Pkg SEER AC, Correct Refrigerant Charge | HVAC | SpaceCool | dxAC_equip | pkgSEER |  | 0 | 0 | 0 | 0.73 | 12 | NA | 1 | NA | Cap-Tons | OFS | OFFICE - SMALL | Existing | CZ04 | Sunnyvale Area (CZ04) |  |  |  | 1000 sf | 0.54654 | 0.13663 | 0.68317 | Cap-Tons/1000 sf | 4386.435 | 4479.96 | 4386.435 | 0.0027928 | 0.10256 | 0.0027928 | 0 | 0 | 0 | 4386.435 | 4479.96 | 4386.435 | 0.0027928 | 0.10256 | 0.0027928 | -0.0048055 | 0 | 0 | 94 | 10 | 0 | 0 | 3.3333 | 0.5 | 11.7716 | 0 | 0 | 147.2911 | 0 | 0 | 0 | 0 | 0 | 1 | 1 | 0.82846 | 0.19063 | [7 empty] | None | None | None | None
M-044 | HVAC - SEER Rated Package Rooftop AC (Recharge) | PGE | COM | Electric | COMHVAC - SEER Rated Package Rooftop AC (Recharge) | Small Pkg SEER AC, Correct Refrigerant Charge to Factory Levels | Small Pkg SEER AC, Incorrect Refrigerant Charge | Small Pkg SEER AC, Correct Refrigerant Charge | HVAC | SpaceCool | dxAC_equip | pkgSEER |  | 0 | 0 | 0 | 0.73 | 12 | NA | 1 | NA | Cap-Tons | OFS | OFFICE - SMALL | Existing | CZ05 | Santa Maria Area (CZ05) |  |  |  | 1000 sf | 0.54654 | 0.13663 | 0.68317 | Cap-Tons/1000 sf | 4449.6515 | 4515.8872 | 4449.6515 | 0.0019696 | 0.10504 | 0.0019696 | 0 | 0 | 0 | 4449.6515 | 4515.8872 | 4449.6515 | 0.0019696 | 0.10504 | 0.0019696 | -0.0053393 | 0 | 0 | 94 | 10 | 0 | 0 | 3.3333 | 0.5 | 11.7716 | 0 | 0 | 147.2911 | 0 | 0 | 0 | 0 | 0 | 1 | 1 | 0.82846 | 0.19063 | [7 empty] | None | None | None | None
M-044 | HVAC - SEER Rated Package Rooftop AC (Recharge) | PGE | COM | Electric | COMHVAC - SEER Rated Package Rooftop AC (Recharge) | Small Pkg SEER AC, Correct Refrigerant Charge to Factory Levels | Small Pkg SEER AC, Incorrect Refrigerant Charge | Small Pkg SEER AC, Correct Refrigerant Charge | HVAC | SpaceCool | dxAC_equip | pkgSEER |  | 0 | 0 | 0 | 0.73 | 12 | NA | 1 | NA | Cap-Tons | OFS | OFFICE - SMALL | Existing | CZ11 | Red Bluff Area (CZ11) |  |  |  | 1000 sf | 0.54654 | 0.13663 | 0.68317 | Cap-Tons/1000 sf | 4218.3307 | 4350.6807 | 4218.3307 | 0.0045374 | 0.11876 | 0.0045374 | 0 | 0 | 0 | 4218.3307 | 4350.6807 | 4218.3307 | 0.0045374 | 0.11876 | 0.0045374 | -0.003788 | 0 | 0 | 94 | 10 | 0 | 0 | 3.3333 | 0.5 | 11.7716 | 0 | 0 | 147.2911 | 0 | 0 | 0 | 0 | 0 | 1 | 1 | 0.82846 | 0.19063 | [7 empty] | None | None | None | None
M-044 | HVAC - SEER Rated Package Rooftop AC (Recharge) | PGE | COM | Electric | COMHVAC - SEER Rated Package Rooftop AC (Recharge) | Small Pkg SEER AC, Correct Refrigerant Charge to Factory Levels | Small Pkg SEER AC, Incorrect Refrigerant Charge | Small Pkg SEER AC, Correct Refrigerant Charge | HVAC | SpaceCool | dxAC_equip | pkgSEER |  | 0 | 0 | 0 | 0.73 | 12 | NA | 1 | NA | Cap-Tons | OFS | OFFICE - SMALL | Existing | CZ12 | Sacramento Area (CZ12) |  |  |  | 1000 sf | 0.54654 | 0.13663 | 0.68317 | Cap-Tons/1000 sf | 4119.8888 | 4227.0138 | 4119.8888 | 0.0037685 | 0.11334 | 0.0037685 | 0 | 0 | 0 | 4119.8888 | 4227.0138 | 4119.8888 | 0.0037685 | 0.11334 | 0.0037685 | -0.0026156 | 0 | 0 | 94 | 10 | 0 | 0 | 3.3333 | 0.5 | 11.7716 | 0 | 0 | 147.2911 | 0 | 0 | 0 | 0 | 0 | 1 | 1 | 0.82846 | 0.19063 | [7 empty] | None | None | None | None
M-044 | HVAC - SEER Rated Package Rooftop AC (Recharge) | PGE | COM | Electric | COMHVAC - SEER Rated Package Rooftop AC (Recharge) | Small Pkg SEER AC, Correct Refrigerant Charge to Factory Levels | Small Pkg SEER AC, Incorrect Refrigerant Charge | Small Pkg SEER AC, Correct Refrigerant Charge | HVAC | SpaceCool | dxAC_equip | pkgSEER |  | 0 | 0 | 0 | 0.73 | 12 | NA | 1 | NA | Cap-Tons | OFS | OFFICE - SMALL | Existing | CZ13 | Fresno Area (CZ13) |  |  |  | 1000 sf | 0.54654 | 0.13663 | 0.68317 | Cap-Tons/1000 sf | 4137.4836 | 4280.9694 | 4137.4836 | 0.0050658 | 0.11782 | 0.0050658 | 0 | 0 | 0 | 4137.4836 | 4280.9694 | 4137.4836 | 0.0050658 | 0.11782 | 0.0050658 | -0.0026561 | 0 | 0 | 94 | 10 | 0 | 0 | 3.3333 | 0.5 | 11.7716 | 0 | 0 | 147.2911 | 0 | 0 | 0 | 0 | 0 | 1 | 1 | 0.82846 | 0.19063 | [7 empty] | None | None | None | None
M-044 | HVAC - SEER Rated Package Rooftop AC (Recharge) | PGE | COM | Electric | COMHVAC - SEER Rated Package Rooftop AC (Recharge) | Small Pkg SEER AC, Correct Refrigerant Charge to Factory Levels | Small Pkg SEER AC, Incorrect Refrigerant Charge | Small Pkg SEER AC, Correct Refrigerant Charge | HVAC | SpaceCool | dxAC_equip | pkgSEER |  | 0 | 0 | 0 | 0.73 | 12 | NA | 1 | NA | Cap-Tons | OFS | OFFICE - SMALL | Existing | CZ16 | Mount Shasta Area (CZ16) |  |  |  | 1000 sf | 0.54654 | 0.13663 | 0.68317 | Cap-Tons/1000 sf | 4341.5971 | 4407.3899 | 4341.5971 | 0.002594 | 0.13764 | 0.002594 | 0 | 0 | 0 | 4341.5971 | 4407.3899 | 4341.5971 | 0.002594 | 0.13764 | 0.002594 | -0.004705 | 0 | 0 | 94 | 10 | 0 | 0 | 3.3333 | 0.5 | 11.7716 | 0 | 0 | 147.2911 | 0 | 0 | 0 | 0 | 0 | 1 | 1 | 0.82846 | 0.19063 | [7 empty] | None | None | None | None
M-044 | HVAC - SEER Rated Package Rooftop AC (Recharge) | SCE | COM | Electric | COMHVAC - SEER Rated Package Rooftop AC (Recharge) | Small Pkg SEER AC, Correct Refrigerant Charge to Factory Levels | Small Pkg SEER AC, Incorrect Refrigerant Charge | Small Pkg SEER AC, Correct Refrigerant Charge | HVAC | SpaceCool | dxAC_equip | pkgSEER |  | 0 | 0 | 0 | 0.73 | 12 | NA | 1 | NA | Cap-Tons | OFS | OFFICE - SMALL | Existing | CZ05 | Santa Maria Area (CZ05) |  |  |  | 1000 sf | 0.59571 | 0.14893 | 0.74464 | Cap-Tons/1000 sf | 4449.6515 | 4515.8872 | 4449.6515 | 0.0019696 | 0.10504 | 0.0019696 | 0 | 0 | 0 | 4449.6515 | 4515.8872 | 4449.6515 | 0.0019696 | 0.10504 | 0.0019696 | -0.0053393 | 0 | 0 | 94 | 10 | 0 | 0 | 3.3333 | 0.5 | 11.7716 | 0 | 0 | 147.2911 | 0 | 0 | 0 | 0 | 0 | 1 | 1 | 0.82688 | 0.19221 | [7 empty] | None | None | None | None
M-044 | HVAC - SEER Rated Package Rooftop AC (Recharge) | SCE | COM | Electric | COMHVAC - SEER Rated Package Rooftop AC (Recharge) | Small Pkg SEER AC, Correct Refrigerant Charge to Factory Levels | Small Pkg SEER AC, Incorrect Refrigerant Charge | Small Pkg SEER AC, Correct Refrigerant Charge | HVAC | SpaceCool | dxAC_equip | pkgSEER |  | 0 | 0 | 0 | 0.73 | 12 | NA | 1 | NA | Cap-Tons | OFS | OFFICE - SMALL | Existing | CZ06 | Los Angeles Area (CZ06) |  |  |  | 1000 sf | 0.59571 | 0.14893 | 0.74464 | Cap-Tons/1000 sf | 4489.8135 | 4579.635 | 4489.8135 | 0.0021568 | 0.086028 | 0.0021568 | 0 | 0 | 0 | 4489.8135 | 4579.635 | 4489.8135 | 0.0021568 | 0.086028 | 0.0021568 | -0.0023595 | 0 | 0 | 94 | 10 | 0 | 0 | 3.3333 | 0.5 | 11.7716 | 0 | 0 | 147.2911 | 0 | 0 | 0 | 0 | 0 | 1 | 1 | 0.82688 | 0.19221 | [7 empty] | None | None | None | None
M-044 | HVAC - SEER Rated Package Rooftop AC (Recharge) | SCE | COM | Electric | COMHVAC - SEER Rated Package Rooftop AC (Recharge) | Small Pkg SEER AC, Correct Refrigerant Charge to Factory Levels | Small Pkg SEER AC, Incorrect Refrigerant Charge | Small Pkg SEER AC, Correct Refrigerant Charge | HVAC | SpaceCool | dxAC_equip | pkgSEER |  | 0 | 0 | 0 | 0.73 | 12 | NA | 1 | NA | Cap-Tons | OFS | OFFICE - SMALL | Existing | CZ08 | El Toro Area (CZ08) |  |  |  | 1000 sf | 0.59571 | 0.14893 | 0.74464 | Cap-Tons/1000 sf | 4441.1481 | 4564.4088 | 4441.1481 | 0.0049845 | 0.15054 | 0.0049845 | 0 | 0 | 0 | 4441.1481 | 4564.4088 | 4441.1481 | 0.0049845 | 0.15054 | 0.0049845 | -0.0034055 | 0 | 0 | 94 | 10 | 0 | 0 | 3.3333 | 0.5 | 11.7716 | 0 | 0 | 147.2911 | 0 | 0 | 0 | 0 | 0 | 1 | 1 | 0.82688 | 0.19221 | [7 empty] | None | None | None | None
M-044 | HVAC - SEER Rated Package Rooftop AC (Recharge) | SCE | COM | Electric | COMHVAC - SEER Rated Package Rooftop AC (Recharge) | Small Pkg SEER AC, Correct Refrigerant Charge to Factory Levels | Small Pkg SEER AC, Incorrect Refrigerant Charge | Small Pkg SEER AC, Correct Refrigerant Charge | HVAC | SpaceCool | dxAC_equip | pkgSEER |  | 0 | 0 | 0 | 0.73 | 12 | NA | 1 | NA | Cap-Tons | OFS | OFFICE - SMALL | Existing | CZ09 | Pasadena Area (CZ09) |  |  |  | 1000 sf | 0.59571 | 0.14893 | 0.74464 | Cap-Tons/1000 sf | 4109.9248 | 4234.4623 | 4109.9248 | 0.003921 | 0.10498 | 0.003921 | 0 | 0 | 0 | 4109.9248 | 4234.4623 | 4109.9248 | 0.003921 | 0.10498 | 0.003921 | -0.0038659 | 0 | 0 | 94 | 10 | 0 | 0 | 3.3333 | 0.5 | 11.7716 | 0 | 0 | 147.2911 | 0 | 0 | 0 | 0 | 0 | 1 | 1 | 0.82688 | 0.19221 | [7 empty] | None | None | None | None
M-044 | HVAC - SEER Rated Package Rooftop AC (Recharge) | SCE | COM | Electric | COMHVAC - SEER Rated Package Rooftop AC (Recharge) | Small Pkg SEER AC, Correct Refrigerant Charge to Factory Levels | Small Pkg SEER AC, Incorrect Refrigerant Charge | Small Pkg SEER AC, Correct Refrigerant Charge | HVAC | SpaceCool | dxAC_equip | pkgSEER |  | 0 | 0 | 0 | 0.73 | 12 | NA | 1 | NA | Cap-Tons | OFS | OFFICE - SMALL | Existing | CZ10 | San Bernardino Area (CZ10) |  |  |  | 1000 sf | 0.59571 | 0.14893 | 0.74464 | Cap-Tons/1000 sf | 4252.5811 | 4396.1989 | 4252.5811 | 0.0054605 | 0.13518 | 0.0054605 | 0 | 0 | 0 | 4252.5811 | 4396.1989 | 4252.5811 | 0.0054605 | 0.13518 | 0.0054605 | -0.0033303 | 0 | 0 | 94 | 10 | 0 | 0 | 3.3333 | 0.5 | 11.7716 | 0 | 0 | 147.2911 | 0 | 0 | 0 | 0 | 0 | 1 | 1 | 0.82688 | 0.19221 | [7 empty] | None | None | None | None
M-044 | HVAC - SEER Rated Package Rooftop AC (Recharge) | SCE | COM | Electric | COMHVAC - SEER Rated Package Rooftop AC (Recharge) | Small Pkg SEER AC, Correct Refrigerant Charge to Factory Levels | Small Pkg SEER AC, Incorrect Refrigerant Charge | Small Pkg SEER AC, Correct Refrigerant Charge | HVAC | SpaceCool | dxAC_equip | pkgSEER |  | 0 | 0 | 0 | 0.73 | 12 | NA | 1 | NA | Cap-Tons | OFS | OFFICE - SMALL | Existing | CZ13 | Fresno Area (CZ13) |  |  |  | 1000 sf | 0.59571 | 0.14893 | 0.74464 | Cap-Tons/1000 sf | 4137.4836 | 4280.9694 | 4137.4836 | 0.0050658 | 0.11782 | 0.0050658 | 0 | 0 | 0 | 4137.4836 | 4280.9694 | 4137.4836 | 0.0050658 | 0.11782 | 0.0050658 | -0.0026561 | 0 | 0 | 94 | 10 | 0 | 0 | 3.3333 | 0.5 | 11.7716 | 0 | 0 | 147.2911 | 0 | 0 | 0 | 0 | 0 | 1 | 1 | 0.82688 | 0.19221 | [7 empty] | None | None | None | None
M-044 | HVAC - SEER Rated Package Rooftop AC (Recharge) | SCE | COM | Electric | COMHVAC - SEER Rated Package Rooftop AC (Recharge) | Small Pkg SEER AC, Correct Refrigerant Charge to Factory Levels | Small Pkg SEER AC, Incorrect Refrigerant Charge | Small Pkg SEER AC, Correct Refrigerant Charge | HVAC | SpaceCool | dxAC_equip | pkgSEER |  | 0 | 0 | 0 | 0.73 | 12 | NA | 1 | NA | Cap-Tons | OFS | OFFICE - SMALL | Existing | CZ14 | China Lake Area (CZ14) |  |  |  | 1000 sf | 0.59571 | 0.14893 | 0.74464 | Cap-Tons/1000 sf | 4439.4846 | 4616.3453 | 4439.4846 | 0.0069582 | 0.15242 | 0.0069582 | 0 | 0 | 0 | 4439.4846 | 4616.3453 | 4439.4846 | 0.0069582 | 0.15242 | 0.0069582 | -0.0048871 | 0 | 0 | 94 | 10 | 0 | 0 | 3.3333 | 0.5 | 11.7716 | 0 | 0 | 147.2911 | 0 | 0 | 0 | 0 | 0 | 1 | 1 | 0.82688 | 0.19221 | [7 empty] | None | None | None | None
M-044 | HVAC - SEER Rated Package Rooftop AC (Recharge) | SCE | COM | Electric | COMHVAC - SEER Rated Package Rooftop AC (Recharge) | Small Pkg SEER AC, Correct Refrigerant Charge to Factory Levels | Small Pkg SEER AC, Incorrect Refrigerant Charge | Small Pkg SEER AC, Correct Refrigerant Charge | HVAC | SpaceCool | dxAC_equip | pkgSEER |  | 0 | 0 | 0 | 0.73 | 12 | NA | 1 | NA | Cap-Tons | OFS | OFFICE - SMALL | Existing | CZ15 | Blythe Area (CZ15) |  |  |  | 1000 sf | 0.59571 | 0.14893 | 0.74464 | Cap-Tons/1000 sf | 4653.5633 | 4915.7776 | 4653.5633 | 0.0074887 | 0.11451 | 0.0074887 | 0 | 0 | 0 | 4653.5633 | 4915.7776 | 4653.5633 | 0.0074887 | 0.11451 | 0.0074887 | -0.0047771 | 0 | 0 | 94 | 10 | 0 | 0 | 3.3333 | 0.5 | 11.7716 | 0 | 0 | 147.2911 | 0 | 0 | 0 | 0 | 0 | 1 | 1 | 0.82688 | 0.19221 | [7 empty] | None | None | None | None
M-044 | HVAC - SEER Rated Package Rooftop AC (Recharge) | SCE | COM | Electric | COMHVAC - SEER Rated Package Rooftop AC (Recharge) | Small Pkg SEER AC, Correct Refrigerant Charge to Factory Levels | Small Pkg SEER AC, Incorrect Refrigerant Charge | Small Pkg SEER AC, Correct Refrigerant Charge | HVAC | SpaceCool | dxAC_equip | pkgSEER |  | 0 | 0 | 0 | 0.73 | 12 | NA | 1 | NA | Cap-Tons | OFS | OFFICE - SMALL | Existing | CZ16 | Mount Shasta Area (CZ16) |  |  |  | 1000 sf | 0.59571 | 0.14893 | 0.74464 | Cap-Tons/1000 sf | 4341.5971 | 4407.3899 | 4341.5971 | 0.002594 | 0.13764 | 0.002594 | 0 | 0 | 0 | 4341.5971 | 4407.3899 | 4341.5971 | 0.002594 | 0.13764 | 0.002594 | -0.004705 | 0 | 0 | 94 | 10 | 0 | 0 | 3.3333 | 0.5 | 11.7716 | 0 | 0 | 147.2911 | 0 | 0 | 0 | 0 | 0 | 1 | 1 | 0.82688 | 0.19221 | [7 empty] | None | None | None | None
M-044 | HVAC - SEER Rated Package Rooftop AC (Recharge) | SDGE | COM | Electric | COMHVAC - SEER Rated Package Rooftop AC (Recharge) | Small Pkg SEER AC, Correct Refrigerant Charge to Factory Levels | Small Pkg SEER AC, Incorrect Refrigerant Charge | Small Pkg SEER AC, Correct Refrigerant Charge | HVAC | SpaceCool | dxAC_equip | pkgSEER |  | 0 | 0 | 0 | 0.73 | 12 | NA | 1 | NA | Cap-Tons | OFS | OFFICE - SMALL | Existing | CZ06 | Los Angeles Area (CZ06) |  |  |  | 1000 sf | 0.62213 | 0.15553 | 0.77766 | Cap-Tons/1000 sf | 4489.8135 | 4579.635 | 4489.8135 | 0.0021568 | 0.086028 | 0.0021568 | 0 | 0 | 0 | 4489.8135 | 4579.635 | 4489.8135 | 0.0021568 | 0.086028 | 0.0021568 | -0.0023595 | 0 | 0 | 94 | 10 | 0 | 0 | 3.3333 | 0.5 | 11.7716 | 0 | 0 | 147.2911 | 0 | 0 | 0 | 0 | 0 | 1 | 1 | 0.82498 | 0.19411 | [7 empty] | None | None | None | None
M-044 | HVAC - SEER Rated Package Rooftop AC (Recharge) | SDGE | COM | Electric | COMHVAC - SEER Rated Package Rooftop AC (Recharge) | Small Pkg SEER AC, Correct Refrigerant Charge to Factory Levels | Small Pkg SEER AC, Incorrect Refrigerant Charge | Small Pkg SEER AC, Correct Refrigerant Charge | HVAC | SpaceCool | dxAC_equip | pkgSEER |  | 0 | 0 | 0 | 0.73 | 12 | NA | 1 | NA | Cap-Tons | OFS | OFFICE - SMALL | Existing | CZ07 | San Diego Area (CZ07) |  |  |  | 1000 sf | 0.62213 | 0.15553 | 0.77766 | Cap-Tons/1000 sf | 4605.5548 | 4708.0648 | 4605.5548 | 0.0024916 | 0.088662 | 0.0024916 | 0 | 0 | 0 | 4605.5548 | 4708.0648 | 4605.5548 | 0.0024916 | 0.088662 | 0.0024916 | -0.003588 | 0 | 0 | 94 | 10 | 0 | 0 | 3.3333 | 0.5 | 11.7716 | 0 | 0 | 147.2911 | 0 | 0 | 0 | 0 | 0 | 1 | 1 | 0.82498 | 0.19411 | [7 empty] | None | None | None | None
M-044 | HVAC - SEER Rated Package Rooftop AC (Recharge) | SDGE | COM | Electric | COMHVAC - SEER Rated Package Rooftop AC (Recharge) | Small Pkg SEER AC, Correct Refrigerant Charge to Factory Levels | Small Pkg SEER AC, Incorrect Refrigerant Charge | Small Pkg SEER AC, Correct Refrigerant Charge | HVAC | SpaceCool | dxAC_equip | pkgSEER |  | 0 | 0 | 0 | 0.73 | 12 | NA | 1 | NA | Cap-Tons | OFS | OFFICE - SMALL | Existing | CZ08 | El Toro Area (CZ08) |  |  |  | 1000 sf | 0.62213 | 0.15553 | 0.77766 | Cap-Tons/1000 sf | 4441.1481 | 4564.4088 | 4441.1481 | 0.0049845 | 0.15054 | 0.0049845 | 0 | 0 | 0 | 4441.1481 | 4564.4088 | 4441.1481 | 0.0049845 | 0.15054 | 0.0049845 | -0.0034055 | 0 | 0 | 94 | 10 | 0 | 0 | 3.3333 | 0.5 | 11.7716 | 0 | 0 | 147.2911 | 0 | 0 | 0 | 0 | 0 | 1 | 1 | 0.82498 | 0.19411 | [7 empty] | None | None | None | None
M-044 | HVAC - SEER Rated Package Rooftop AC (Recharge) | SDGE | COM | Electric | COMHVAC - SEER Rated Package Rooftop AC (Recharge) | Small Pkg SEER AC, Correct Refrigerant Charge to Factory Levels | Small Pkg SEER AC, Incorrect Refrigerant Charge | Small Pkg SEER AC, Correct Refrigerant Charge | HVAC | SpaceCool | dxAC_equip | pkgSEER |  | 0 | 0 | 0 | 0.73 | 12 | NA | 1 | NA | Cap-Tons | OFS | OFFICE - SMALL | Existing | CZ10 | San Bernardino Area (CZ10) |  |  |  | 1000 sf | 0.62213 | 0.15553 | 0.77766 | Cap-Tons/1000 sf | 4252.5811 | 4396.1989 | 4252.5811 | 0.0054605 | 0.13518 | 0.0054605 | 0 | 0 | 0 | 4252.5811 | 4396.1989 | 4252.5811 | 0.0054605 | 0.13518 | 0.0054605 | -0.0033303 | 0 | 0 | 94 | 10 | 0 | 0 | 3.3333 | 0.5 | 11.7716 | 0 | 0 | 147.2911 | 0 | 0 | 0 | 0 | 0 | 1 | 1 | 0.82498 | 0.19411 | [7 empty] | None | None | None | None
M-044 | HVAC - SEER Rated Package Rooftop AC (Recharge) | SDGE | COM | Electric | COMHVAC - SEER Rated Package Rooftop AC (Recharge) | Small Pkg SEER AC, Correct Refrigerant Charge to Factory Levels | Small Pkg SEER AC, Incorrect Refrigerant Charge | Small Pkg SEER AC, Correct Refrigerant Charge | HVAC | SpaceCool | dxAC_equip | pkgSEER |  | 0 | 0 | 0 | 0.73 | 12 | NA | 1 | NA | Cap-Tons | OFS | OFFICE - SMALL | Existing | CZ14 | China Lake Area (CZ14) |  |  |  | 1000 sf | 0.62213 | 0.15553 | 0.77766 | Cap-Tons/1000 sf | 4439.4846 | 4616.3453 | 4439.4846 | 0.0069582 | 0.15242 | 0.0069582 | 0 | 0 | 0 | 4439.4846 | 4616.3453 | 4439.4846 | 0.0069582 | 0.15242 | 0.0069582 | -0.0048871 | 0 | 0 | 94 | 10 | 0 | 0 | 3.3333 | 0.5 | 11.7716 | 0 | 0 | 147.2911 | 0 | 0 | 0 | 0 | 0 | 1 | 1 | 0.82498 | 0.19411 | [7 empty] | None | None | None | None
M-044 | HVAC - SEER Rated Package Rooftop AC (Recharge) | SDGE | COM | Electric | COMHVAC - SEER Rated Package Rooftop AC (Recharge) | Small Pkg SEER AC, Correct Refrigerant Charge to Factory Levels | Small Pkg SEER AC, Incorrect Refrigerant Charge | Small Pkg SEER AC, Correct Refrigerant Charge | HVAC | SpaceCool | dxAC_equip | pkgSEER |  | 0 | 0 | 0 | 0.73 | 12 | NA | 1 | NA | Cap-Tons | OFS | OFFICE - SMALL | Existing | CZ15 | Blythe Area (CZ15) |  |  |  | 1000 sf | 0.62213 | 0.15553 | 0.77766 | Cap-Tons/1000 sf | 4653.5633 | 4915.7776 | 4653.5633 | 0.0074887 | 0.11451 | 0.0074887 | 0 | 0 | 0 | 4653.5633 | 4915.7776 | 4653.5633 | 0.0074887 | 0.11451 | 0.0074887 | -0.0047771 | 0 | 0 | 94 | 10 | 0 | 0 | 3.3333 | 0.5 | 11.7716 | 0 | 0 | 147.2911 | 0 | 0 | 0 | 0 | 0 | 1 | 1 | 0.82498 | 0.19411 | [7 empty] | None | None | None | None
M-044 | HVAC - SEER Rated Package Rooftop AC (Recharge) | PGE | COM | Electric | COMHVAC - SEER Rated Package Rooftop AC (Recharge) | Small Pkg SEER AC, Correct Refrigerant Charge to Factory Levels | Small Pkg SEER AC, Incorrect Refrigerant Charge | Small Pkg SEER AC, Correct Refrigerant Charge | HVAC | SpaceCool | dxAC_equip | pkgSEER |  | 0 | 0 | 0 | 0.73 | 12 | NA | 1 | NA | Cap-Tons | RFF | RESTAURANT - FAST-FOOD | Existing | CZ01 | Arcata Area (CZ01) |  |  |  | 1000 sf | 0.95025 | 0.23756 | 1.1878 | Cap-Tons/1000 sf | 7124.497 | 7259.8428 | 7124.497 | 0.0027778 | 0.095231 | 0.0027778 | 0 | 0 | 0 | 7124.497 | 7259.8428 | 7124.497 | 0.0027778 | 0.095231 | 0.0027778 | -0.034077 | -0.034077 | -0.034077 | 94 | 10 | 0 | 0 | 3.3333 | 0.5 | 11.7716 | 0 | 0 | 147.2911 | 0 | 0 | 0 | 0 | 0 | 1 | 1 | 0.82846 | 0.19063 | [7 empty] | None | None | None | None
M-044 | HVAC - SEER Rated Package Rooftop AC (Recharge) | PGE | COM | Electric | COMHVAC - SEER Rated Package Rooftop AC (Recharge) | Small Pkg SEER AC, Correct Refrigerant Charge to Factory Levels | Small Pkg SEER AC, Incorrect Refrigerant Charge | Small Pkg SEER AC, Correct Refrigerant Charge | HVAC | SpaceCool | dxAC_equip | pkgSEER |  | 0 | 0 | 0 | 0.73 | 12 | NA | 1 | NA | Cap-Tons | RFF | RESTAURANT - FAST-FOOD | Existing | CZ02 | Santa Rosa Area (CZ02) |  |  |  | 1000 sf | 0.95025 | 0.23756 | 1.1878 | Cap-Tons/1000 sf | 7124.497 | 7259.8428 | 7124.497 | 0.0027778 | 0.095231 | 0.0027778 | 0 | 0 | 0 | 7124.497 | 7259.8428 | 7124.497 | 0.0027778 | 0.095231 | 0.0027778 | -0.034077 | -0.034077 | -0.034077 | 94 | 10 | 0 | 0 | 3.3333 | 0.5 | 11.7716 | 0 | 0 | 147.2911 | 0 | 0 | 0 | 0 | 0 | 1 | 1 | 0.82846 | 0.19063 | [7 empty] | None | None | None | None
M-044 | HVAC - SEER Rated Package Rooftop AC (Recharge) | PGE | COM | Electric | COMHVAC - SEER Rated Package Rooftop AC (Recharge) | Small Pkg SEER AC, Correct Refrigerant Charge to Factory Levels | Small Pkg SEER AC, Incorrect Refrigerant Charge | Small Pkg SEER AC, Correct Refrigerant Charge | HVAC | SpaceCool | dxAC_equip | pkgSEER |  | 0 | 0 | 0 | 0.73 | 12 | NA | 1 | NA | Cap-Tons | RFF | RESTAURANT - FAST-FOOD | Existing | CZ03 | Oakland Area (CZ03) |  |  |  | 1000 sf | 0.95025 | 0.23756 | 1.1878 | Cap-Tons/1000 sf | 7124.497 | 7259.8428 | 7124.497 | 0.0027778 | 0.095231 | 0.0027778 | 0 | 0 | 0 | 7124.497 | 7259.8428 | 7124.497 | 0.0027778 | 0.095231 | 0.0027778 | -0.034077 | -0.034077 | -0.034077 | 94 | 10 | 0 | 0 | 3.3333 | 0.5 | 11.7716 | 0 | 0 | 147.2911 | 0 | 0 | 0 | 0 | 0 | 1 | 1 | 0.82846 | 0.19063 | [7 empty] | None | None | None | None
M-044 | HVAC - SEER Rated Package Rooftop AC (Recharge) | PGE | COM | Electric | COMHVAC - SEER Rated Package Rooftop AC (Recharge) | Small Pkg SEER AC, Correct Refrigerant Charge to Factory Levels | Small Pkg SEER AC, Incorrect Refrigerant Charge | Small Pkg SEER AC, Correct Refrigerant Charge | HVAC | SpaceCool | dxAC_equip | pkgSEER |  | 0 | 0 | 0 | 0.73 | 12 | NA | 1 | NA | Cap-Tons | RFF | RESTAURANT - FAST-FOOD | Existing | CZ04 | Sunnyvale Area (CZ04) |  |  |  | 1000 sf | 0.95025 | 0.23756 | 1.1878 | Cap-Tons/1000 sf | 7124.497 | 7259.8428 | 7124.497 | 0.0027778 | 0.095231 | 0.0027778 | 0 | 0 | 0 | 7124.497 | 7259.8428 | 7124.497 | 0.0027778 | 0.095231 | 0.0027778 | -0.034077 | -0.034077 | -0.034077 | 94 | 10 | 0 | 0 | 3.3333 | 0.5 | 11.7716 | 0 | 0 | 147.2911 | 0 | 0 | 0 | 0 | 0 | 1 | 1 | 0.82846 | 0.19063 | [7 empty] | None | None | None | None
M-044 | HVAC - SEER Rated Package Rooftop AC (Recharge) | PGE | COM | Electric | COMHVAC - SEER Rated Package Rooftop AC (Recharge) | Small Pkg SEER AC, Correct Refrigerant Charge to Factory Levels | Small Pkg SEER AC, Incorrect Refrigerant Charge | Small Pkg SEER AC, Correct Refrigerant Charge | HVAC | SpaceCool | dxAC_equip | pkgSEER |  | 0 | 0 | 0 | 0.73 | 12 | NA | 1 | NA | Cap-Tons | RFF | RESTAURANT - FAST-FOOD | Existing | CZ05 | Santa Maria Area (CZ05) |  |  |  | 1000 sf | 0.95025 | 0.23756 | 1.1878 | Cap-Tons/1000 sf | 7124.497 | 7259.8428 | 7124.497 | 0.0027778 | 0.095231 | 0.0027778 | 0 | 0 | 0 | 7124.497 | 7259.8428 | 7124.497 | 0.0027778 | 0.095231 | 0.0027778 | -0.034077 | -0.034077 | -0.034077 | 94 | 10 | 0 | 0 | 3.3333 | 0.5 | 11.7716 | 0 | 0 | 147.2911 | 0 | 0 | 0 | 0 | 0 | 1 | 1 | 0.82846 | 0.19063 | [7 empty] | None | None | None | None